13227 | Pickens | 15040311 | 22700006 |  | Imerys Marble Inc | 212312 | Crushed and Broken Limestone Mining and Quarrying |  | 34.5456 | -84.5068 | OP | 2023 | 10C | Screen | Screen |  |  |  | OP | 2023 | Process | 30502099 | Industrial Processes - NEC | Screen |  | OP | 2023 | 234525 | TON | Stone | I | 8760 |  |  |  | PM2.5 Primary (Filt + Cond) | CAP |  | 0.25798 | TON | 0.0022 | LB | TON | Table 11.19.2-2, fines screening controlled | Other Emission Factor (no Control Efficiency used) |  | 2023GADNR | 2023GADNR
13227 | Pickens | 15040311 | 22700006 |  | Imerys Marble Inc | 212312 | Crushed and Broken Limestone Mining and Quarrying |  | 34.5456 | -84.5068 | OP | 2023 | 11A | Other bulk material equipment | Bag Machine No. 1 |  |  |  | OP | 2023 | Process | 30502099 | Industrial Processes - NEC | Bag Machine No. 1 |  | OP | 2023 | 999.7 | TON | Stone | I | 8760 |  |  |  | PM10 Filterable | CAP |  | 2.3e-05 | TON | 4.6e-05 | LB | TON | Table 11.19.2-2, conveyor transfer point controlled | Other Emission Factor (no Control Efficiency used) |  | 2023GADNR | 2023GADNR
13227 | Pickens | 15040311 | 22700006 |  | Imerys Marble Inc | 212312 | Crushed and Broken Limestone Mining and Quarrying |  | 34.5456 | -84.5068 | OP | 2023 | 11A | Other bulk material equipment | Bag Machine No. 1 |  |  |  | OP | 2023 | Process | 30502099 | Industrial Processes - NEC | Bag Machine No. 1 |  | OP | 2023 | 999.7 | TON | Stone | I | 8760 |  |  |  | PM2.5 Filterable | CAP |  | 2.3e-05 | TON | 4.6e-05 | LB | TON | Table 11.19.2-2, conveyor transfer point controlled | Other Emission Factor (no Control Efficiency used) |  | 2023GADNR | 2023GADNR
13227 | Pickens | 15040311 | 22700006 |  | Imerys Marble Inc | 212312 | Crushed and Broken Limestone Mining and Quarrying |  | 34.5456 | -84.5068 | OP | 2023 | 11A | Other bulk material equipment | Bag Machine No. 1 |  |  |  | OP | 2023 | Process | 30502099 | Industrial Processes - NEC | Bag Machine No. 1 |  | OP | 2023 | 999.7 | TON | Stone | I | 8760 |  |  |  | PM10 Primary (Filt + Cond) | CAP |  | 2.3e-05 | TON | 4.6e-05 | LB | TON | Table 11.19.2-2, conveyor transfer point controlled | Other Emission Factor (no Control Efficiency used) |  | 2023GADNR | 2023GADNR
13227 | Pickens | 15040311 | 22700006 |  | Imerys Marble Inc | 212312 | Crushed and Broken Limestone Mining and Quarrying |  | 34.5456 | -84.5068 | OP | 2023 | 11A | Other bulk material equipment | Bag Machine No. 1 |  |  |  | OP | 2023 | Process | 30502099 | Industrial Processes - NEC | Bag Machine No. 1 |  | OP | 2023 | 999.7 | TON | Stone | I | 8760 |  |  |  | PM2.5 Primary (Filt + Cond) | CAP |  | 2.3e-05 | TON | 4.6e-05 | LB | TON | Table 11.19.2-2, conveyor transfer point controlled | Other Emission Factor (no Control Efficiency used) |  | 2023GADNR | 2023GADNR
13227 | Pickens | 15040311 | 22700006 |  | Imerys Marble Inc | 212312 | Crushed and Broken Limestone Mining and Quarrying |  | 34.5456 | -84.5068 | OP | 2023 | 11C | Other bulk material equipment | Bag Machine No. 3 |  |  |  | OP | 2023 | Process | 30502099 | Industrial Processes - NEC | Bag Machine No. 3 |  | OP | 2023 | 999.7 | TON | Stone | I | 8760 |  |  |  | PM10 Filterable | CAP |  | 2.3e-05 | TON | 4.6e-05 | LB | TON | Table 11.19.2-2, conveyor transfer point controlled | Other Emission Factor (no Control Efficiency used) |  | 2023GADNR | 2023GADNR
13227 | Pickens | 15040311 | 22700006 |  | Imerys Marble Inc | 212312 | Crushed and Broken Limestone Mining and Quarrying |  | 34.5456 | -84.5068 | OP | 2023 | 11C | Other bulk material equipment | Bag Machine No. 3 |  |  |  | OP | 2023 | Process | 30502099 | Industrial Processes - NEC | Bag Machine No. 3 |  | OP | 2023 | 999.7 | TON | Stone | I | 8760 |  |  |  | PM2.5 Filterable | CAP |  | 2.3e-05 | TON | 4.6e-05 | LB | TON | Table 11.19.2-2, conveyor transfer point controlled | Other Emission Factor (no Control Efficiency used) |  | 2023GADNR | 2023GADNR
13227 | Pickens | 15040311 | 22700006 |  | Imerys Marble Inc | 212312 | Crushed and Broken Limestone Mining and Quarrying |  | 34.5456 | -84.5068 | OP | 2023 | 11C | Other bulk material equipment | Bag Machine No. 3 |  |  |  | OP | 2023 | Process | 30502099 | Industrial Processes - NEC | Bag Machine No. 3 |  | OP | 2023 | 999.7 | TON | Stone | I | 8760 |  |  |  | PM10 Primary (Filt + Cond) | CAP |  | 2.3e-05 | TON | 4.6e-05 | LB | TON | Table 11.19.2-2, conveyor transfer point controlled | Other Emission Factor (no Control Efficiency used) |  | 2023GADNR | 2023GADNR
13227 | Pickens | 15040311 | 22700006 |  | Imerys Marble Inc | 212312 | Crushed and Broken Limestone Mining and Quarrying |  | 34.5456 | -84.5068 | OP | 2023 | 11C | Other bulk material equipment | Bag Machine No. 3 |  |  |  | OP | 2023 | Process | 30502099 | Industrial Processes - NEC | Bag Machine No. 3 |  | OP | 2023 | 999.7 | TON | Stone | I | 8760 |  |  |  | PM2.5 Primary (Filt + Cond) | CAP |  | 2.3e-05 | TON | 4.6e-05 | LB | TON | Table 11.19.2-2, conveyor transfer point controlled | Other Emission Factor (no Control Efficiency used) |  | 2023GADNR | 2023GADNR
13227 | Pickens | 15040311 | 22700006 |  | Imerys Marble Inc | 212312 | Crushed and Broken Limestone Mining and Quarrying |  | 34.5456 | -84.5068 | OP | 2023 | 11D | Other bulk material equipment | Bagging Machine No. 4 |  |  |  | OP | 2023 | Process | 30502099 | Industrial Processes - NEC | Bagging Machine No. 4 |  | OP | 2023 | 999.7 | TON | Stone | I | 8760 |  |  |  | PM10 Filterable | CAP |  | 0.003049 | TON | 0.0061 | LB | TON | Table 11.17-4, Product load enclosed truck w/ 99% control | Other Emission Factor (no Control Efficiency used) |  | 2023GADNR | 2023GADNR
13227 | Pickens | 15040311 | 22700006 |  | Imerys Marble Inc | 212312 | Crushed and Broken Limestone Mining and Quarrying |  | 34.5456 | -84.5068 | OP | 2023 | 11D | Other bulk material equipment | Bagging Machine No. 4 |  |  |  | OP | 2023 | Process | 30502099 | Industrial Processes - NEC | Bagging Machine No. 4 |  | OP | 2023 | 999.7 | TON | Stone | I | 8760 |  |  |  | PM2.5 Filterable | CAP |  | 0.003049 | TON | 0.0061 | LB | TON | Table 11.17-4, Product load enclosed truck w/ 99% control | Other Emission Factor (no Control Efficiency used) |  | 2023GADNR | 2023GADNR
13227 | Pickens | 15040311 | 22700006 |  | Imerys Marble Inc | 212312 | Crushed and Broken Limestone Mining and Quarrying |  | 34.5456 | -84.5068 | OP | 2023 | 11D | Other bulk material equipment | Bagging Machine No. 4 |  |  |  | OP | 2023 | Process | 30502099 | Industrial Processes - NEC | Bagging Machine No. 4 |  | OP | 2023 | 999.7 | TON | Stone | I | 8760 |  |  |  | PM10 Primary (Filt + Cond) | CAP |  | 0.003049 | TON | 0.0061 | LB | TON | Table 11.17-4, Product load enclosed truck w/ 99% control | Other Emission Factor (no Control Efficiency used) |  | 2023GADNR | 2023GADNR
13227 | Pickens | 15040311 | 22700006 |  | Imerys Marble Inc | 212312 | Crushed and Broken Limestone Mining and Quarrying |  | 34.5456 | -84.5068 | OP | 2023 | 11D | Other bulk material equipment | Bagging Machine No. 4 |  |  |  | OP | 2023 | Process | 30502099 | Industrial Processes - NEC | Bagging Machine No. 4 |  | OP | 2023 | 999.7 | TON | Stone | I | 8760 |  |  |  | PM2.5 Primary (Filt + Cond) | CAP |  | 0.003049 | TON | 0.0061 | LB | TON | Table 11.17-4, Product load enclosed truck w/ 99% control | Other Emission Factor (no Control Efficiency used) |  | 2023GADNR | 2023GADNR
13227 | Pickens | 15040311 | 22700006 |  | Imerys Marble Inc | 212312 | Crushed and Broken Limestone Mining and Quarrying |  | 34.5456 | -84.5068 | OP | 2023 | 11DA | Other bulk material equipment | Bagging Machine |  |  |  | OP | 2023 | Process | 30502099 | Industrial Processes - NEC | Bagging Machine |  | OP | 2023 | 999.7 | TON | Stone | I | 8760 |  |  |  | PM10 Filterable | CAP |  | 0.003049 | TON | 0.0061 | LB | TON | Table 11.17-4, Product load enclosed truck w/ 99% control | Other Emission Factor (no Control Efficiency used) |  | 2023GADNR | 2023GADNR
13227 | Pickens | 15040311 | 22700006 |  | Imerys Marble Inc | 212312 | Crushed and Broken Limestone Mining and Quarrying |  | 34.5456 | -84.5068 | OP | 2023 | 11DA | Other bulk material equipment | Bagging Machine |  |  |  | OP | 2023 | Process | 30502099 | Industrial Processes - NEC | Bagging Machine |  | OP | 2023 | 999.7 | TON | Stone | I | 8760 |  |  |  | PM2.5 Filterable | CAP |  | 0.003049 | TON | 0.0061 | LB | TON | Table 11.17-4, Product load enclosed truck w/ 99% control | Other Emission Factor (no Control Efficiency used) |  | 2023GADNR | 2023GADNR
13227 | Pickens | 15040311 | 22700006 |  | Imerys Marble Inc | 212312 | Crushed and Broken Limestone Mining and Quarrying |  | 34.5456 | -84.5068 | OP | 2023 | 11DA | Other bulk material equipment | Bagging Machine |  |  |  | OP | 2023 | Process | 30502099 | Industrial Processes - NEC | Bagging Machine |  | OP | 2023 | 999.7 | TON | Stone | I | 8760 |  |  |  | PM10 Primary (Filt + Cond) | CAP |  | 0.003049 | TON | 0.0061 | LB | TON | Table 11.17-4, Product load enclosed truck w/ 99% control | Other Emission Factor (no Control Efficiency used) |  | 2023GADNR | 2023GADNR
13227 | Pickens | 15040311 | 22700006 |  | Imerys Marble Inc | 212312 | Crushed and Broken Limestone Mining and Quarrying |  | 34.5456 | -84.5068 | OP | 2023 | 11DA | Other bulk material equipment | Bagging Machine |  |  |  | OP | 2023 | Process | 30502099 | Industrial Processes - NEC | Bagging Machine |  | OP | 2023 | 999.7 | TON | Stone | I | 8760 |  |  |  | PM2.5 Primary (Filt + Cond) | CAP |  | 0.003049 | TON | 0.0061 | LB | TON | Table 11.17-4, Product load enclosed truck w/ 99% control | Other Emission Factor (no Control Efficiency used) |  | 2023GADNR | 2023GADNR
13227 | Pickens | 15040311 | 22700006 |  | Imerys Marble Inc | 212312 | Crushed and Broken Limestone Mining and Quarrying |  | 34.5456 | -84.5068 | OP | 2023 | 12A | Screen | Screen |  |  |  | OP | 2023 | Process | 30502099 | Industrial Processes - NEC | Screen |  | OP | 2023 | 16661.7 | TON | Stone | I | 8760 |  |  |  | PM10 Filterable | CAP |  | 0.018328 | TON | 0.0022 | LB | TON | Table 11.19.2-2, fines screening controlled | Other Emission Factor (no Control Efficiency used) |  | 2023GADNR | 2023GADNR
13227 | Pickens | 15040311 | 22700006 |  | Imerys Marble Inc | 212312 | Crushed and Broken Limestone Mining and Quarrying |  | 34.5456 | -84.5068 | OP | 2023 | 12A | Screen | Screen |  |  |  | OP | 2023 | Process | 30502099 | Industrial Processes - NEC | Screen |  | OP | 2023 | 16661.7 | TON | Stone | I | 8760 |  |  |  | PM2.5 Filterable | CAP |  | 0.018328 | TON | 0.0022 | LB | TON | Table 11.19.2-2, fines screening controlled | Other Emission Factor (no Control Efficiency used) |  | 2023GADNR | 2023GADNR
13227 | Pickens | 15040311 | 22700006 |  | Imerys Marble Inc | 212312 | Crushed and Broken Limestone Mining and Quarrying |  | 34.5456 | -84.5068 | OP | 2023 | 12A | Screen | Screen |  |  |  | OP | 2023 | Process | 30502099 | Industrial Processes - NEC | Screen |  | OP | 2023 | 16661.7 | TON | Stone | I | 8760 |  |  |  | PM10 Primary (Filt + Cond) | CAP |  | 0.018328 | TON | 0.0022 | LB | TON | Table 11.19.2-2, fines screening controlled | Other Emission Factor (no Control Efficiency used) |  | 2023GADNR | 2023GADNR
13227 | Pickens | 15040311 | 22700006 |  | Imerys Marble Inc | 212312 | Crushed and Broken Limestone Mining and Quarrying |  | 34.5456 | -84.5068 | OP | 2023 | 12A | Screen | Screen |  |  |  | OP | 2023 | Process | 30502099 | Industrial Processes - NEC | Screen |  | OP | 2023 | 16661.7 | TON | Stone | I | 8760 |  |  |  | PM2.5 Primary (Filt + Cond) | CAP |  | 0.018328 | TON | 0.0022 | LB | TON | Table 11.19.2-2, fines screening controlled | Other Emission Factor (no Control Efficiency used) |  | 2023GADNR | 2023GADNR
13227 | Pickens | 15040311 | 22700006 |  | Imerys Marble Inc | 212312 | Crushed and Broken Limestone Mining and Quarrying |  | 34.5456 | -84.5068 | OP | 2023 | 12B | Screen | Screen |  |  |  | OP | 2023 | Process | 30502099 | Industrial Processes - NEC | Screen |  | OP | 2023 | 16661.7 | TON | Stone | I | 8760 |  |  |  | PM10 Filterable | CAP |  | 0.018328 | TON | 0.0022 | LB | TON | Table 11.19.2-2, fines screening controlled | Other Emission Factor (no Control Efficiency used) |  | 2023GADNR | 2023GADNR
13227 | Pickens | 15040311 | 22700006 |  | Imerys Marble Inc | 212312 | Crushed and Broken Limestone Mining and Quarrying |  | 34.5456 | -84.5068 | OP | 2023 | 12B | Screen | Screen |  |  |  | OP | 2023 | Process | 30502099 | Industrial Processes - NEC | Screen |  | OP | 2023 | 16661.7 | TON | Stone | I | 8760 |  |  |  | PM2.5 Filterable | CAP |  | 0.018328 | TON | 0.0022 | LB | TON | Table 11.19.2-2, fines screening controlled | Other Emission Factor (no Control Efficiency used) |  | 2023GADNR | 2023GADNR
13227 | Pickens | 15040311 | 22700006 |  | Imerys Marble Inc | 212312 | Crushed and Broken Limestone Mining and Quarrying |  | 34.5456 | -84.5068 | OP | 2023 | 12B | Screen | Screen |  |  |  | OP | 2023 | Process | 30502099 | Industrial Processes - NEC | Screen |  | OP | 2023 | 16661.7 | TON | Stone | I | 8760 |  |  |  | PM10 Primary (Filt + Cond) | CAP |  | 0.018328 | TON | 0.0022 | LB | TON | Table 11.19.2-2, fines screening controlled | Other Emission Factor (no Control Efficiency used) |  | 2023GADNR | 2023GADNR
13227 | Pickens | 15040311 | 22700006 |  | Imerys Marble Inc | 212312 | Crushed and Broken Limestone Mining and Quarrying |  | 34.5456 | -84.5068 | OP | 2023 | 12B | Screen | Screen |  |  |  | OP | 2023 | Process | 30502099 | Industrial Processes - NEC | Screen |  | OP | 2023 | 16661.7 | TON | Stone | I | 8760 |  |  |  | PM2.5 Primary (Filt + Cond) | CAP |  | 0.018328 | TON | 0.0022 | LB | TON | Table 11.19.2-2, fines screening controlled | Other Emission Factor (no Control Efficiency used) |  | 2023GADNR | 2023GADNR
13227 | Pickens | 15040311 | 22700006 |  | Imerys Marble Inc | 212312 | Crushed and Broken Limestone Mining and Quarrying |  | 34.5456 | -84.5068 | OP | 2023 | 12C | Screen | Screen |  |  |  | OP | 2023 | Process | 30502099 | Industrial Processes - NEC | Screen |  | OP | 2023 | 16661.7 | TON | Stone | I | 8760 |  |  |  | PM10 Filterable | CAP |  | 0.018328 | TON | 0.0022 | LB | TON | Table 11.19.2-2, fines screening controlled | Other Emission Factor (no Control Efficiency used) |  | 2023GADNR | 2023GADNR
13227 | Pickens | 15040311 | 22700006 |  | Imerys Marble Inc | 212312 | Crushed and Broken Limestone Mining and Quarrying |  | 34.5456 | -84.5068 | OP | 2023 | 12C | Screen | Screen |  |  |  | OP | 2023 | Process | 30502099 | Industrial Processes - NEC | Screen |  | OP | 2023 | 16661.7 | TON | Stone | I | 8760 |  |  |  | PM2.5 Filterable | CAP |  | 0.018328 | TON | 0.0022 | LB | TON | Table 11.19.2-2, fines screening controlled | Other Emission Factor (no Control Efficiency used) |  | 2023GADNR | 2023GADNR
13227 | Pickens | 15040311 | 22700006 |  | Imerys Marble Inc | 212312 | Crushed and Broken Limestone Mining and Quarrying |  | 34.5456 | -84.5068 | OP | 2023 | 12C | Screen | Screen |  |  |  | OP | 2023 | Process | 30502099 | Industrial Processes - NEC | Screen |  | OP | 2023 | 16661.7 | TON | Stone | I | 8760 |  |  |  | PM10 Primary (Filt + Cond) | CAP |  | 0.018328 | TON | 0.0022 | LB | TON | Table 11.19.2-2, fines screening controlled | Other Emission Factor (no Control Efficiency used) |  | 2023GADNR | 2023GADNR
13227 | Pickens | 15040311 | 22700006 |  | Imerys Marble Inc | 212312 | Crushed and Broken Limestone Mining and Quarrying |  | 34.5456 | -84.5068 | OP | 2023 | 12C | Screen | Screen |  |  |  | OP | 2023 | Process | 30502099 | Industrial Processes - NEC | Screen |  | OP | 2023 | 16661.7 | TON | Stone | I | 8760 |  |  |  | PM2.5 Primary (Filt + Cond) | CAP |  | 0.018328 | TON | 0.0022 | LB | TON | Table 11.19.2-2, fines screening controlled | Other Emission Factor (no Control Efficiency used) |  | 2023GADNR | 2023GADNR
13227 | Pickens | 15040311 | 22700006 |  | Imerys Marble Inc | 212312 | Crushed and Broken Limestone Mining and Quarrying |  | 34.5456 | -84.5068 | OP | 2023 | 15C | Dry Rotary Dryer | Natural Gas Fluidized Bed Dryer No. 1 |  |  |  | OP | 2023 | Combustion | 30502099 | Industrial Processes - NEC | Natural Gas Fluidized Bed Dryer No. 1 |  | OP | 2023 | 3.74 | E6BTU | Natural Gas | I | 8760 |  |  |  | Carbon Monoxide | CAP |  | 0.15708 | TON | 84 | LB | E6FT3S | AP-42, Chapter 1.4, Tables 1.4-1 and 1.4-2 | Other Emission Factor (no Control Efficiency used) |  | 2023GADNR | 2023GADNR
13227 | Pickens | 15040311 | 22700006 |  | Imerys Marble Inc | 212312 | Crushed and Broken Limestone Mining and Quarrying |  | 34.5456 | -84.5068 | OP | 2023 | 15C | Dry Rotary Dryer | Natural Gas Fluidized Bed Dryer No. 1 |  |  |  | OP | 2023 | Combustion | 30502099 | Industrial Processes - NEC | Natural Gas Fluidized Bed Dryer No. 1 |  | OP | 2023 | 3.74 | E6BTU | Natural Gas | I | 8760 |  |  |  | Nitrogen Oxides | CAP |  | 0.187 | TON | 100 | LB | E6FT3S | AP-42, Chapter 1.4, Tables 1.4-1 and 1.4-2 | Other Emission Factor (no Control Efficiency used) |  | 2023GADNR | 2023GADNR
13227 | Pickens | 15040311 | 22700006 |  | Imerys Marble Inc | 212312 | Crushed and Broken Limestone Mining and Quarrying |  | 34.5456 | -84.5068 | OP | 2023 | 15C | Dry Rotary Dryer | Natural Gas Fluidized Bed Dryer No. 1 |  |  |  | OP | 2023 | Combustion | 30502099 | Industrial Processes - NEC | Natural Gas Fluidized Bed Dryer No. 1 |  | OP | 2023 | 3.74 | E6BTU | Natural Gas | I | 8760 |  |  |  | Sulfur Dioxide | CAP |  | 0.001122 | TON | 0.6 | LB | E6FT3S | AP-42, Chapter 1.4, Tables 1.4-1 and 1.4-2 | Other Emission Factor (no Control Efficiency used) |  | 2023GADNR | 2023GADNR
13227 | Pickens | 15040311 | 22700006 |  | Imerys Marble Inc | 212312 | Crushed and Broken Limestone Mining and Quarrying |  | 34.5456 | -84.5068 | OP | 2023 | 15C | Dry Rotary Dryer | Natural Gas Fluidized Bed Dryer No. 1 |  |  |  | OP | 2023 | Combustion | 30502099 | Industrial Processes - NEC | Natural Gas Fluidized Bed Dryer No. 1 |  | OP | 2023 | 3.74 | E6BTU | Natural Gas | I | 8760 |  |  |  | Volatile Organic Compounds | CAP |  | 0.010285 | TON | 5.5 | LB | E6FT3S | AP-42, Chapter 1.4, Tables 1.4-1 and 1.4-2 | Other Emission Factor (no Control Efficiency used) |  | 2023GADNR | 2023GADNR
13227 | Pickens | 15040311 | 22700006 |  | Imerys Marble Inc | 212312 | Crushed and Broken Limestone Mining and Quarrying |  | 34.5456 | -84.5068 | OP | 2023 | 15C | Dry Rotary Dryer | Natural Gas Fluidized Bed Dryer No. 1 |  |  |  | OP | 2023 | Process | 30502099 | Industrial Processes - NEC | Natural Gas Fluidized Bed Dryer No. 1 |  | OP | 2023 | 0 | TON | Stone | I | 8760 |  |  |  | PM10 Filterable | CAP |  | 0 | TON | 0.0146 | LB | TON | Table 11.19.2-4, flash dryer controlled | Other Emission Factor (no Control Efficiency used) |  | 2023GADNR | 2023GADNR
13227 | Pickens | 15040311 | 22700006 |  | Imerys Marble Inc | 212312 | Crushed and Broken Limestone Mining and Quarrying |  | 34.5456 | -84.5068 | OP | 2023 | 15C | Dry Rotary Dryer | Natural Gas Fluidized Bed Dryer No. 1 |  |  |  | OP | 2023 | Process | 30502099 | Industrial Processes - NEC | Natural Gas Fluidized Bed Dryer No. 1 |  | OP | 2023 | 0 | TON | Stone | I | 8760 |  |  |  | PM2.5 Filterable | CAP |  | 0 | TON | 0.0146 | LB | TON | Table 11.19.2-4, flash dryer controlled | Other Emission Factor (no Control Efficiency used) |  | 2023GADNR | 2023GADNR
13227 | Pickens | 15040311 | 22700006 |  | Imerys Marble Inc | 212312 | Crushed and Broken Limestone Mining and Quarrying |  | 34.5456 | -84.5068 | OP | 2023 | 15C | Dry Rotary Dryer | Natural Gas Fluidized Bed Dryer No. 1 |  |  |  | OP | 2023 | Process | 30502099 | Industrial Processes - NEC | Natural Gas Fluidized Bed Dryer No. 1 |  | OP | 2023 | 0 | TON | Stone | I | 8760 |  |  |  | PM10 Primary (Filt + Cond) | CAP |  | 0 | TON | 0.0146 | LB | TON | Table 11.19.2-4, flash dryer controlled | Other Emission Factor (no Control Efficiency used) |  | 2023GADNR | 2023GADNR
13227 | Pickens | 15040311 | 22700006 |  | Imerys Marble Inc | 212312 | Crushed and Broken Limestone Mining and Quarrying |  | 34.5456 | -84.5068 | OP | 2023 | 15C | Dry Rotary Dryer | Natural Gas Fluidized Bed Dryer No. 1 |  |  |  | OP | 2023 | Process | 30502099 | Industrial Processes - NEC | Natural Gas Fluidized Bed Dryer No. 1 |  | OP | 2023 | 0 | TON | Stone | I | 8760 |  |  |  | PM2.5 Primary (Filt + Cond) | CAP |  | 0 | TON | 0.0146 | LB | TON | Table 11.19.2-4, flash dryer controlled | Other Emission Factor (no Control Efficiency used) |  | 2023GADNR | 2023GADNR
13227 | Pickens | 15040311 | 22700006 |  | Imerys Marble Inc | 212312 | Crushed and Broken Limestone Mining and Quarrying |  | 34.5456 | -84.5068 | OP | 2023 | 16B | Other bulk material equipment | Automatic Bagging Machine |  |  |  | OP | 2023 | Process | 30502099 | Industrial Processes - NEC | Automatic Bagging Machine |  | OP | 2023 | 999.7 | TON | Stone | I | 8760 |  |  |  | PM10 Filterable | CAP |  | 2.3e-05 | TON | 4.6e-05 | LB | TON | Table 11.19.2-2, conveyor transfer point controlled | Other Emission Factor (no Control Efficiency used) |  | 2023GADNR | 2023GADNR
13227 | Pickens | 15040311 | 22700006 |  | Imerys Marble Inc | 212312 | Crushed and Broken Limestone Mining and Quarrying |  | 34.5456 | -84.5068 | OP | 2023 | 16B | Other bulk material equipment | Automatic Bagging Machine |  |  |  | OP | 2023 | Process | 30502099 | Industrial Processes - NEC | Automatic Bagging Machine |  | OP | 2023 | 999.7 | TON | Stone | I | 8760 |  |  |  | PM2.5 Filterable | CAP |  | 2.3e-05 | TON | 4.6e-05 | LB | TON | Table 11.19.2-2, conveyor transfer point controlled | Other Emission Factor (no Control Efficiency used) |  | 2023GADNR | 2023GADNR
13227 | Pickens | 15040311 | 22700006 |  | Imerys Marble Inc | 212312 | Crushed and Broken Limestone Mining and Quarrying |  | 34.5456 | -84.5068 | OP | 2023 | 16B | Other bulk material equipment | Automatic Bagging Machine |  |  |  | OP | 2023 | Process | 30502099 | Industrial Processes - NEC | Automatic Bagging Machine |  | OP | 2023 | 999.7 | TON | Stone | I | 8760 |  |  |  | PM10 Primary (Filt + Cond) | CAP |  | 2.3e-05 | TON | 4.6e-05 | LB | TON | Table 11.19.2-2, conveyor transfer point controlled | Other Emission Factor (no Control Efficiency used) |  | 2023GADNR | 2023GADNR
13227 | Pickens | 15040311 | 22700006 |  | Imerys Marble Inc | 212312 | Crushed and Broken Limestone Mining and Quarrying |  | 34.5456 | -84.5068 | OP | 2023 | 16B | Other bulk material equipment | Automatic Bagging Machine |  |  |  | OP | 2023 | Process | 30502099 | Industrial Processes - NEC | Automatic Bagging Machine |  | OP | 2023 | 999.7 | TON | Stone | I | 8760 |  |  |  | PM2.5 Primary (Filt + Cond) | CAP |  | 2.3e-05 | TON | 4.6e-05 | LB | TON | Table 11.19.2-2, conveyor transfer point controlled | Other Emission Factor (no Control Efficiency used) |  | 2023GADNR | 2023GADNR
13227 | Pickens | 15040311 | 22700006 |  | Imerys Marble Inc | 212312 | Crushed and Broken Limestone Mining and Quarrying |  | 34.5456 | -84.5068 | OP | 2023 | 1A | Other bulk material equipment | Auxiliary Primary Jaw Crusher |  |  |  | OP | 2023 | Process | 30502099 | Industrial Processes - NEC | Auxiliary Primary Jaw Crusher |  | OP | 2023 | 218478 | TON | Stone | I | 8760 |  |  |  | PM10 Filterable | CAP |  | 0.26217 | TON | 0.0024 | LB | TON | Table 11.19.2-2, crushing uncontrolled | Other Emission Factor (no Control Efficiency used) |  | 2023GADNR | 2023GADNR
13227 | Pickens | 15040311 | 22700006 |  | Imerys Marble Inc | 212312 | Crushed and Broken Limestone Mining and Quarrying |  | 34.5456 | -84.5068 | OP | 2023 | 1A | Other bulk material equipment | Auxiliary Primary Jaw Crusher |  |  |  | OP | 2023 | Process | 30502099 | Industrial Processes - NEC | Auxiliary Primary Jaw Crusher |  | OP | 2023 | 218478 | TON | Stone | I | 8760 |  |  |  | PM2.5 Filterable | CAP |  | 0.26217 | TON | 0.0024 | LB | TON | Table 11.19.2-2, crushing uncontrolled | Other Emission Factor (no Control Efficiency used) |  | 2023GADNR | 2023GADNR
13227 | Pickens | 15040311 | 22700006 |  | Imerys Marble Inc | 212312 | Crushed and Broken Limestone Mining and Quarrying |  | 34.5456 | -84.5068 | OP | 2023 | 1A | Other bulk material equipment | Auxiliary Primary Jaw Crusher |  |  |  | OP | 2023 | Process | 30502099 | Industrial Processes - NEC | Auxiliary Primary Jaw Crusher |  | OP | 2023 | 218478 | TON | Stone | I | 8760 |  |  |  | PM10 Primary (Filt + Cond) | CAP |  | 0.26217 | TON | 0.0024 | LB | TON | Table 11.19.2-2, crushing uncontrolled | Other Emission Factor (no Control Efficiency used) |  | 2023GADNR | 2023GADNR
13227 | Pickens | 15040311 | 22700006 |  | Imerys Marble Inc | 212312 | Crushed and Broken Limestone Mining and Quarrying |  | 34.5456 | -84.5068 | OP | 2023 | 1A | Other bulk material equipment | Auxiliary Primary Jaw Crusher |  |  |  | OP | 2023 | Process | 30502099 | Industrial Processes - NEC | Auxiliary Primary Jaw Crusher |  | OP | 2023 | 218478 | TON | Stone | I | 8760 |  |  |  | PM2.5 Primary (Filt + Cond) | CAP |  | 0.26217 | TON | 0.0024 | LB | TON | Table 11.19.2-2, crushing uncontrolled | Other Emission Factor (no Control Efficiency used) |  | 2023GADNR | 2023GADNR
13227 | Pickens | 15040311 | 22700006 |  | Imerys Marble Inc | 212312 | Crushed and Broken Limestone Mining and Quarrying |  | 34.5456 | -84.5068 | OP | 2023 | 1B | Other bulk material equipment | Main Primary Jaw Crusher |  |  |  | OP | 2023 | Process | 30502099 | Industrial Processes - NEC | Main Primary Jaw Crusher |  | OP | 2023 | 218478 | TON | Stone | I | 8760 |  |  |  | PM10 Filterable | CAP |  | 0.26217 | TON | 0.0024 | LB | TON | Table 11.19.2-2, crushing uncontrolled | Other Emission Factor (no Control Efficiency used) |  | 2023GADNR | 2023GADNR
13227 | Pickens | 15040311 | 22700006 |  | Imerys Marble Inc | 212312 | Crushed and Broken Limestone Mining and Quarrying |  | 34.5456 | -84.5068 | OP | 2023 | 1B | Other bulk material equipment | Main Primary Jaw Crusher |  |  |  | OP | 2023 | Process | 30502099 | Industrial Processes - NEC | Main Primary Jaw Crusher |  | OP | 2023 | 218478 | TON | Stone | I | 8760 |  |  |  | PM2.5 Filterable | CAP |  | 0.26217 | TON | 0.0024 | LB | TON | Table 11.19.2-2, crushing uncontrolled | Other Emission Factor (no Control Efficiency used) |  | 2023GADNR | 2023GADNR
13227 | Pickens | 15040311 | 22700006 |  | Imerys Marble Inc | 212312 | Crushed and Broken Limestone Mining and Quarrying |  | 34.5456 | -84.5068 | OP | 2023 | 1B | Other bulk material equipment | Main Primary Jaw Crusher |  |  |  | OP | 2023 | Process | 30502099 | Industrial Processes - NEC | Main Primary Jaw Crusher |  | OP | 2023 | 218478 | TON | Stone | I | 8760 |  |  |  | PM10 Primary (Filt + Cond) | CAP |  | 0.26217 | TON | 0.0024 | LB | TON | Table 11.19.2-2, crushing uncontrolled | Other Emission Factor (no Control Efficiency used) |  | 2023GADNR | 2023GADNR
13227 | Pickens | 15040311 | 22700006 |  | Imerys Marble Inc | 212312 | Crushed and Broken Limestone Mining and Quarrying |  | 34.5456 | -84.5068 | OP | 2023 | 1B | Other bulk material equipment | Main Primary Jaw Crusher |  |  |  | OP | 2023 | Process | 30502099 | Industrial Processes - NEC | Main Primary Jaw Crusher |  | OP | 2023 | 218478 | TON | Stone | I | 8760 |  |  |  | PM2.5 Primary (Filt + Cond) | CAP |  | 0.26217 | TON | 0.0024 | LB | TON | Table 11.19.2-2, crushing uncontrolled | Other Emission Factor (no Control Efficiency used) |  | 2023GADNR | 2023GADNR
13227 | Pickens | 15040311 | 22700006 |  | Imerys Marble Inc | 212312 | Crushed and Broken Limestone Mining and Quarrying |  | 34.5456 | -84.5068 | OP | 2023 | 2A | Screen | Screen |  |  |  | OP | 2023 | Process | 30502099 | Industrial Processes - NEC | Screen |  | OP | 2023 | 897947 | TON | Stone | I | 8760 |  |  |  | PM10 Filterable | CAP |  | 0.33224 | TON | 0.00074 | LB | TON | Table 11.19.2-2, screening, controlled | Other Emission Factor (no Control Efficiency used) |  | 2023GADNR | 2023GADNR
13227 | Pickens | 15040311 | 22700006 |  | Imerys Marble Inc | 212312 | Crushed and Broken Limestone Mining and Quarrying |  | 34.5456 | -84.5068 | OP | 2023 | 2A | Screen | Screen |  |  |  | OP | 2023 | Process | 30502099 | Industrial Processes - NEC | Screen |  | OP | 2023 | 897947 | TON | Stone | I | 8760 |  |  |  | PM2.5 Filterable | CAP |  | 0.33224 | TON | 0.00074 | LB | TON | Table 11.19.2-2, screening, controlled | Other Emission Factor (no Control Efficiency used) |  | 2023GADNR | 2023GADNR
13227 | Pickens | 15040311 | 22700006 |  | Imerys Marble Inc | 212312 | Crushed and Broken Limestone Mining and Quarrying |  | 34.5456 | -84.5068 | OP | 2023 | 2A | Screen | Screen |  |  |  | OP | 2023 | Process | 30502099 | Industrial Processes - NEC | Screen |  | OP | 2023 | 897947 | TON | Stone | I | 8760 |  |  |  | PM10 Primary (Filt + Cond) | CAP |  | 0.33224 | TON | 0.00074 | LB | TON | Table 11.19.2-2, screening, controlled | Other Emission Factor (no Control Efficiency used) |  | 2023GADNR | 2023GADNR
13227 | Pickens | 15040311 | 22700006 |  | Imerys Marble Inc | 212312 | Crushed and Broken Limestone Mining and Quarrying |  | 34.5456 | -84.5068 | OP | 2023 | 2A | Screen | Screen |  |  |  | OP | 2023 | Process | 30502099 | Industrial Processes - NEC | Screen |  | OP | 2023 | 897947 | TON | Stone | I | 8760 |  |  |  | PM2.5 Primary (Filt + Cond) | CAP |  | 0.33224 | TON | 0.00074 | LB | TON | Table 11.19.2-2, screening, controlled | Other Emission Factor (no Control Efficiency used) |  | 2023GADNR | 2023GADNR
13227 | Pickens | 15040311 | 22700006 |  | Imerys Marble Inc | 212312 | Crushed and Broken Limestone Mining and Quarrying |  | 34.5456 | -84.5068 | OP | 2023 | 2B | Other bulk material equipment | Secondary Cone Crusher |  |  |  | OP | 2023 | Process | 30502099 | Industrial Processes - NEC | Secondary Cone Crusher |  | OP | 2023 | 460990 | TON | Stone | I | 8760 |  |  |  | PM10 Filterable | CAP |  | 0.55319 | TON | 0.0024 | LB | TON | Table 11.19.2-2, crushing uncontrolled | Other Emission Factor (no Control Efficiency used) |  | 2023GADNR | 2023GADNR
13227 | Pickens | 15040311 | 22700006 |  | Imerys Marble Inc | 212312 | Crushed and Broken Limestone Mining and Quarrying |  | 34.5456 | -84.5068 | OP | 2023 | 2B | Other bulk material equipment | Secondary Cone Crusher |  |  |  | OP | 2023 | Process | 30502099 | Industrial Processes - NEC | Secondary Cone Crusher |  | OP | 2023 | 460990 | TON | Stone | I | 8760 |  |  |  | PM2.5 Filterable | CAP |  | 0.55319 | TON | 0.0024 | LB | TON | Table 11.19.2-2, crushing uncontrolled | Other Emission Factor (no Control Efficiency used) |  | 2023GADNR | 2023GADNR
13227 | Pickens | 15040311 | 22700006 |  | Imerys Marble Inc | 212312 | Crushed and Broken Limestone Mining and Quarrying |  | 34.5456 | -84.5068 | OP | 2023 | 2B | Other bulk material equipment | Secondary Cone Crusher |  |  |  | OP | 2023 | Process | 30502099 | Industrial Processes - NEC | Secondary Cone Crusher |  | OP | 2023 | 460990 | TON | Stone | I | 8760 |  |  |  | PM10 Primary (Filt + Cond) | CAP |  | 0.55319 | TON | 0.0024 | LB | TON | Table 11.19.2-2, crushing uncontrolled | Other Emission Factor (no Control Efficiency used) |  | 2023GADNR | 2023GADNR
13227 | Pickens | 15040311 | 22700006 |  | Imerys Marble Inc | 212312 | Crushed and Broken Limestone Mining and Quarrying |  | 34.5456 | -84.5068 | OP | 2023 | 2B | Other bulk material equipment | Secondary Cone Crusher |  |  |  | OP | 2023 | Process | 30502099 | Industrial Processes - NEC | Secondary Cone Crusher |  | OP | 2023 | 460990 | TON | Stone | I | 8760 |  |  |  | PM2.5 Primary (Filt + Cond) | CAP |  | 0.55319 | TON | 0.0024 | LB | TON | Table 11.19.2-2, crushing uncontrolled | Other Emission Factor (no Control Efficiency used) |  | 2023GADNR | 2023GADNR
13227 | Pickens | 15040311 | 22700006 |  | Imerys Marble Inc | 212312 | Crushed and Broken Limestone Mining and Quarrying |  | 34.5456 | -84.5068 | OP | 2023 | 3A | Screen | Screen |  |  |  | OP | 2023 | Process | 30502099 | Industrial Processes - NEC | Screen |  | OP | 2023 | 436957 | TON | Stone | I | 8760 |  |  |  | PM10 Filterable | CAP |  | 0.16167 | TON | 0.00074 | LB | TON | Table 11.19.2-2, screening, controlled | Other Emission Factor (no Control Efficiency used) |  | 2023GADNR | 2023GADNR
13227 | Pickens | 15040311 | 22700006 |  | Imerys Marble Inc | 212312 | Crushed and Broken Limestone Mining and Quarrying |  | 34.5456 | -84.5068 | OP | 2023 | 3A | Screen | Screen |  |  |  | OP | 2023 | Process | 30502099 | Industrial Processes - NEC | Screen |  | OP | 2023 | 436957 | TON | Stone | I | 8760 |  |  |  | PM2.5 Filterable | CAP |  | 0.16167 | TON | 0.00074 | LB | TON | Table 11.19.2-2, screening, controlled | Other Emission Factor (no Control Efficiency used) |  | 2023GADNR | 2023GADNR
13227 | Pickens | 15040311 | 22700006 |  | Imerys Marble Inc | 212312 | Crushed and Broken Limestone Mining and Quarrying |  | 34.5456 | -84.5068 | OP | 2023 | 3A | Screen | Screen |  |  |  | OP | 2023 | Process | 30502099 | Industrial Processes - NEC | Screen |  | OP | 2023 | 436957 | TON | Stone | I | 8760 |  |  |  | PM10 Primary (Filt + Cond) | CAP |  | 0.16167 | TON | 0.00074 | LB | TON | Table 11.19.2-2, screening, controlled | Other Emission Factor (no Control Efficiency used) |  | 2023GADNR | 2023GADNR
13227 | Pickens | 15040311 | 22700006 |  | Imerys Marble Inc | 212312 | Crushed and Broken Limestone Mining and Quarrying |  | 34.5456 | -84.5068 | OP | 2023 | 3A | Screen | Screen |  |  |  | OP | 2023 | Process | 30502099 | Industrial Processes - NEC | Screen |  | OP | 2023 | 436957 | TON | Stone | I | 8760 |  |  |  | PM2.5 Primary (Filt + Cond) | CAP |  | 0.16167 | TON | 0.00074 | LB | TON | Table 11.19.2-2, screening, controlled | Other Emission Factor (no Control Efficiency used) |  | 2023GADNR | 2023GADNR
13227 | Pickens | 15040311 | 22700006 |  | Imerys Marble Inc | 212312 | Crushed and Broken Limestone Mining and Quarrying |  | 34.5456 | -84.5068 | OP | 2023 | 3B | Other bulk material equipment | Vertical Shaft Impact Crusher |  |  |  | OP | 2023 | Process | 30502099 | Industrial Processes - NEC | Vertical Shaft Impact Crusher |  | OP | 2023 | 268737 | TON | Stone | I | 8760 |  |  |  | PM10 Filterable | CAP |  | 0.072559 | TON | 0.00054 | LB | TON | Table 11.19.2-2, Tertiary crushing, controlled | Other Emission Factor (no Control Efficiency used) |  | 2023GADNR | 2023GADNR
13227 | Pickens | 15040311 | 22700006 |  | Imerys Marble Inc | 212312 | Crushed and Broken Limestone Mining and Quarrying |  | 34.5456 | -84.5068 | OP | 2023 | 3B | Other bulk material equipment | Vertical Shaft Impact Crusher |  |  |  | OP | 2023 | Process | 30502099 | Industrial Processes - NEC | Vertical Shaft Impact Crusher |  | OP | 2023 | 268737 | TON | Stone | I | 8760 |  |  |  | PM2.5 Filterable | CAP |  | 0.072559 | TON | 0.00054 | LB | TON | Table 11.19.2-2, Tertiary crushing, controlled | Other Emission Factor (no Control Efficiency used) |  | 2023GADNR | 2023GADNR
13227 | Pickens | 15040311 | 22700006 |  | Imerys Marble Inc | 212312 | Crushed and Broken Limestone Mining and Quarrying |  | 34.5456 | -84.5068 | OP | 2023 | 3B | Other bulk material equipment | Vertical Shaft Impact Crusher |  |  |  | OP | 2023 | Process | 30502099 | Industrial Processes - NEC | Vertical Shaft Impact Crusher |  | OP | 2023 | 268737 | TON | Stone | I | 8760 |  |  |  | PM10 Primary (Filt + Cond) | CAP |  | 0.072559 | TON | 0.00054 | LB | TON | Table 11.19.2-2, Tertiary crushing, controlled | Other Emission Factor (no Control Efficiency used) |  | 2023GADNR | 2023GADNR
13227 | Pickens | 15040311 | 22700006 |  | Imerys Marble Inc | 212312 | Crushed and Broken Limestone Mining and Quarrying |  | 34.5456 | -84.5068 | OP | 2023 | 3B | Other bulk material equipment | Vertical Shaft Impact Crusher |  |  |  | OP | 2023 | Process | 30502099 | Industrial Processes - NEC | Vertical Shaft Impact Crusher |  | OP | 2023 | 268737 | TON | Stone | I | 8760 |  |  |  | PM2.5 Primary (Filt + Cond) | CAP |  | 0.072559 | TON | 0.00054 | LB | TON | Table 11.19.2-2, Tertiary crushing, controlled | Other Emission Factor (no Control Efficiency used) |  | 2023GADNR | 2023GADNR
13227 | Pickens | 15040311 | 22700006 |  | Imerys Marble Inc | 212312 | Crushed and Broken Limestone Mining and Quarrying |  | 34.5456 | -84.5068 | OP | 2023 | 3D | Other bulk material equipment | Hammer Mill No. 2 |  |  |  | OP | 2023 | Process | 30502099 | Industrial Processes - NEC | Hammer Mill No. 2 |  | OP | 2023 | 15773 | TON | Stone | I | 8760 |  |  |  | PM10 Filterable | CAP |  | 0.004259 | TON | 0.00054 | LB | TON | Table 11.19.2-2, Tertiary crushing, controlled | Other Emission Factor (no Control Efficiency used) |  | 2023GADNR | 2023GADNR
13227 | Pickens | 15040311 | 22700006 |  | Imerys Marble Inc | 212312 | Crushed and Broken Limestone Mining and Quarrying |  | 34.5456 | -84.5068 | OP | 2023 | 3D | Other bulk material equipment | Hammer Mill No. 2 |  |  |  | OP | 2023 | Process | 30502099 | Industrial Processes - NEC | Hammer Mill No. 2 |  | OP | 2023 | 15773 | TON | Stone | I | 8760 |  |  |  | PM2.5 Filterable | CAP |  | 0.004259 | TON | 0.00054 | LB | TON | Table 11.19.2-2, Tertiary crushing, controlled | Other Emission Factor (no Control Efficiency used) |  | 2023GADNR | 2023GADNR
13227 | Pickens | 15040311 | 22700006 |  | Imerys Marble Inc | 212312 | Crushed and Broken Limestone Mining and Quarrying |  | 34.5456 | -84.5068 | OP | 2023 | 3D | Other bulk material equipment | Hammer Mill No. 2 |  |  |  | OP | 2023 | Process | 30502099 | Industrial Processes - NEC | Hammer Mill No. 2 |  | OP | 2023 | 15773 | TON | Stone | I | 8760 |  |  |  | PM10 Primary (Filt + Cond) | CAP |  | 0.004259 | TON | 0.00054 | LB | TON | Table 11.19.2-2, Tertiary crushing, controlled | Other Emission Factor (no Control Efficiency used) |  | 2023GADNR | 2023GADNR
13227 | Pickens | 15040311 | 22700006 |  | Imerys Marble Inc | 212312 | Crushed and Broken Limestone Mining and Quarrying |  | 34.5456 | -84.5068 | OP | 2023 | 3D | Other bulk material equipment | Hammer Mill No. 2 |  |  |  | OP | 2023 | Process | 30502099 | Industrial Processes - NEC | Hammer Mill No. 2 |  | OP | 2023 | 15773 | TON | Stone | I | 8760 |  |  |  | PM2.5 Primary (Filt + Cond) | CAP |  | 0.004259 | TON | 0.00054 | LB | TON | Table 11.19.2-2, Tertiary crushing, controlled | Other Emission Factor (no Control Efficiency used) |  | 2023GADNR | 2023GADNR
13227 | Pickens | 15040311 | 22700006 |  | Imerys Marble Inc | 212312 | Crushed and Broken Limestone Mining and Quarrying |  | 34.5456 | -84.5068 | OP | 2023 | 7B | Other bulk material equipment | Raymond Mill No. 2 w/ Cyclone |  |  |  | OP | 2023 | Process | 30502099 | Industrial Processes - NEC | Raymond Mill No. 2 w/ Cyclone |  | OP | 2023 | 109376 | TON | Stone | I | 8760 |  |  |  | PM10 Filterable | CAP |  | 1.8539 | TON | 0.0339 | LB | TON | Table 11.19.2-4, Grinding pulverized matl controlled | Other Emission Factor (no Control Efficiency used) |  | 2023GADNR | 2023GADNR
13227 | Pickens | 15040311 | 22700006 |  | Imerys Marble Inc | 212312 | Crushed and Broken Limestone Mining and Quarrying |  | 34.5456 | -84.5068 | OP | 2023 | 7B | Other bulk material equipment | Raymond Mill No. 2 w/ Cyclone |  |  |  | OP | 2023 | Process | 30502099 | Industrial Processes - NEC | Raymond Mill No. 2 w/ Cyclone |  | OP | 2023 | 109376 | TON | Stone | I | 8760 |  |  |  | PM2.5 Filterable | CAP |  | 1.8539 | TON | 0.0339 | LB | TON | Table 11.19.2-4, Grinding pulverized matl controlled | Other Emission Factor (no Control Efficiency used) |  | 2023GADNR | 2023GADNR
13227 | Pickens | 15040311 | 22700006 |  | Imerys Marble Inc | 212312 | Crushed and Broken Limestone Mining and Quarrying |  | 34.5456 | -84.5068 | OP | 2023 | 7B | Other bulk material equipment | Raymond Mill No. 2 w/ Cyclone |  |  |  | OP | 2023 | Process | 30502099 | Industrial Processes - NEC | Raymond Mill No. 2 w/ Cyclone |  | OP | 2023 | 109376 | TON | Stone | I | 8760 |  |  |  | PM10 Primary (Filt + Cond) | CAP |  | 1.8539 | TON | 0.0339 | LB | TON | Table 11.19.2-4, Grinding pulverized matl controlled | Other Emission Factor (no Control Efficiency used) |  | 2023GADNR | 2023GADNR
13227 | Pickens | 15040311 | 22700006 |  | Imerys Marble Inc | 212312 | Crushed and Broken Limestone Mining and Quarrying |  | 34.5456 | -84.5068 | OP | 2023 | 7B | Other bulk material equipment | Raymond Mill No. 2 w/ Cyclone |  |  |  | OP | 2023 | Process | 30502099 | Industrial Processes - NEC | Raymond Mill No. 2 w/ Cyclone |  | OP | 2023 | 109376 | TON | Stone | I | 8760 |  |  |  | PM2.5 Primary (Filt + Cond) | CAP |  | 1.8539 | TON | 0.0339 | LB | TON | Table 11.19.2-4, Grinding pulverized matl controlled | Other Emission Factor (no Control Efficiency used) |  | 2023GADNR | 2023GADNR
13227 | Pickens | 15040311 | 22700006 |  | Imerys Marble Inc | 212312 | Crushed and Broken Limestone Mining and Quarrying |  | 34.5456 | -84.5068 | OP | 2023 | 7C | Other bulk material equipment | Raymond Mill No. 3 w/ Cyclone |  |  |  | OP | 2023 | Process | 30502099 | Industrial Processes - NEC | Raymond Mill No. 3 w/ Cyclone |  | OP | 2023 | 109376 | TON | Stone | I | 8760 |  |  |  | PM10 Filterable | CAP |  | 1.8539 | TON | 0.0339 | LB | TON | Table 11.19.2-4, Grinding pulverized matl controlled | Other Emission Factor (no Control Efficiency used) |  | 2023GADNR | 2023GADNR
13227 | Pickens | 15040311 | 22700006 |  | Imerys Marble Inc | 212312 | Crushed and Broken Limestone Mining and Quarrying |  | 34.5456 | -84.5068 | OP | 2023 | 7C | Other bulk material equipment | Raymond Mill No. 3 w/ Cyclone |  |  |  | OP | 2023 | Process | 30502099 | Industrial Processes - NEC | Raymond Mill No. 3 w/ Cyclone |  | OP | 2023 | 109376 | TON | Stone | I | 8760 |  |  |  | PM2.5 Filterable | CAP |  | 1.8539 | TON | 0.0339 | LB | TON | Table 11.19.2-4, Grinding pulverized matl controlled | Other Emission Factor (no Control Efficiency used) |  | 2023GADNR | 2023GADNR
13227 | Pickens | 15040311 | 22700006 |  | Imerys Marble Inc | 212312 | Crushed and Broken Limestone Mining and Quarrying |  | 34.5456 | -84.5068 | OP | 2023 | 7C | Other bulk material equipment | Raymond Mill No. 3 w/ Cyclone |  |  |  | OP | 2023 | Process | 30502099 | Industrial Processes - NEC | Raymond Mill No. 3 w/ Cyclone |  | OP | 2023 | 109376 | TON | Stone | I | 8760 |  |  |  | PM10 Primary (Filt + Cond) | CAP |  | 1.8539 | TON | 0.0339 | LB | TON | Table 11.19.2-4, Grinding pulverized matl controlled | Other Emission Factor (no Control Efficiency used) |  | 2023GADNR | 2023GADNR
13227 | Pickens | 15040311 | 22700006 |  | Imerys Marble Inc | 212312 | Crushed and Broken Limestone Mining and Quarrying |  | 34.5456 | -84.5068 | OP | 2023 | 7C | Other bulk material equipment | Raymond Mill No. 3 w/ Cyclone |  |  |  | OP | 2023 | Process | 30502099 | Industrial Processes - NEC | Raymond Mill No. 3 w/ Cyclone |  | OP | 2023 | 109376 | TON | Stone | I | 8760 |  |  |  | PM2.5 Primary (Filt + Cond) | CAP |  | 1.8539 | TON | 0.0339 | LB | TON | Table 11.19.2-4, Grinding pulverized matl controlled | Other Emission Factor (no Control Efficiency used) |  | 2023GADNR | 2023GADNR
13227 | Pickens | 15040311 | 22700006 |  | Imerys Marble Inc | 212312 | Crushed and Broken Limestone Mining and Quarrying |  | 34.5456 | -84.5068 | OP | 2023 | 7CA | Other bulk material equipment | Air Receiver |  |  |  | OP | 2023 | Process | 30502099 | Industrial Processes - NEC | Air Receiver |  | OP | 2023 | 0 | TON | Stone | I | 8760 |  |  |  | PM2.5 Primary (Filt + Cond) | CAP |  | 0 | TON | 4.6e-05 | LB | TON | Table 11.19.2-2, conveyor transfer point controlled | Other Emission Factor (no Control Efficiency used) |  | 2023GADNR | 2023GADNR
13227 | Pickens | 15040311 | 22700006 |  | Imerys Marble Inc | 212312 | Crushed and Broken Limestone Mining and Quarrying |  | 34.5456 | -84.5068 | OP | 2023 | 7CA | Other bulk material equipment | Air Receiver |  |  |  | OP | 2023 | Process | 30502099 | Industrial Processes - NEC | Air Receiver |  | OP | 2023 | 0 | TON | Stone | I | 8760 |  |  |  | PM10 Primary (Filt + Cond) | CAP |  | 0 | TON | 4.6e-05 | LB | TON | Table 11.19.2-2, conveyor transfer point controlled | Other Emission Factor (no Control Efficiency used) |  | 2023GADNR | 2023GADNR
13227 | Pickens | 15040311 | 22700006 |  | Imerys Marble Inc | 212312 | Crushed and Broken Limestone Mining and Quarrying |  | 34.5456 | -84.5068 | OP | 2023 | 7CA | Other bulk material equipment | Air Receiver |  |  |  | OP | 2023 | Process | 30502099 | Industrial Processes - NEC | Air Receiver |  | OP | 2023 | 0 | TON | Stone | I | 8760 |  |  |  | PM2.5 Filterable | CAP |  | 0 | TON | 4.6e-05 | LB | TON | Table 11.19.2-2, conveyor transfer point controlled | Other Emission Factor (no Control Efficiency used) |  | 2023GADNR | 2023GADNR
13227 | Pickens | 15040311 | 22700006 |  | Imerys Marble Inc | 212312 | Crushed and Broken Limestone Mining and Quarrying |  | 34.5456 | -84.5068 | OP | 2023 | 7CA | Other bulk material equipment | Air Receiver |  |  |  | OP | 2023 | Process | 30502099 | Industrial Processes - NEC | Air Receiver |  | OP | 2023 | 0 | TON | Stone | I | 8760 |  |  |  | PM10 Filterable | CAP |  | 0 | TON | 4.6e-05 | LB | TON | Table 11.19.2-2, conveyor transfer point controlled | Other Emission Factor (no Control Efficiency used) |  | 2023GADNR | 2023GADNR
13227 | Pickens | 15040311 | 22700006 |  | Imerys Marble Inc | 212312 | Crushed and Broken Limestone Mining and Quarrying |  | 34.5456 | -84.5068 | OP | 2023 | _18 | Other bulk material equipment | Hammer Mill |  |  |  | OP | 2023 | Process | 30502099 | Industrial Processes - NEC | Hammer Mill |  | OP | 2023 | 0 | TON | Stone | I | 8760 |  |  |  | PM10 Filterable | CAP |  | 0 | TON | 0.0339 | LB | TON | Table 11.19.2-4, Grinding pulverized matl controlled | Other Emission Factor (no Control Efficiency used) |  | 2023GADNR | 2023GADNR
13227 | Pickens | 15040311 | 22700006 |  | Imerys Marble Inc | 212312 | Crushed and Broken Limestone Mining and Quarrying |  | 34.5456 | -84.5068 | OP | 2023 | _18 | Other bulk material equipment | Hammer Mill |  |  |  | OP | 2023 | Process | 30502099 | Industrial Processes - NEC | Hammer Mill |  | OP | 2023 | 0 | TON | Stone | I | 8760 |  |  |  | PM2.5 Filterable | CAP |  | 0 | TON | 0.0339 | LB | TON | Table 11.19.2-4, Grinding pulverized matl controlled | Other Emission Factor (no Control Efficiency used) |  | 2023GADNR | 2023GADNR
13227 | Pickens | 15040311 | 22700006 |  | Imerys Marble Inc | 212312 | Crushed and Broken Limestone Mining and Quarrying |  | 34.5456 | -84.5068 | OP | 2023 | _18 | Other bulk material equipment | Hammer Mill |  |  |  | OP | 2023 | Process | 30502099 | Industrial Processes - NEC | Hammer Mill |  | OP | 2023 | 0 | TON | Stone | I | 8760 |  |  |  | PM10 Primary (Filt + Cond) | CAP |  | 0 | TON | 0.0339 | LB | TON | Table 11.19.2-4, Grinding pulverized matl controlled | Other Emission Factor (no Control Efficiency used) |  | 2023GADNR | 2023GADNR
13227 | Pickens | 15040311 | 22700006 |  | Imerys Marble Inc | 212312 | Crushed and Broken Limestone Mining and Quarrying |  | 34.5456 | -84.5068 | OP | 2023 | _18 | Other bulk material equipment | Hammer Mill |  |  |  | OP | 2023 | Process | 30502099 | Industrial Processes - NEC | Hammer Mill |  | OP | 2023 | 0 | TON | Stone | I | 8760 |  |  |  | PM2.5 Primary (Filt + Cond) | CAP |  | 0 | TON | 0.0339 | LB | TON | Table 11.19.2-4, Grinding pulverized matl controlled | Other Emission Factor (no Control Efficiency used) |  | 2023GADNR | 2023GADNR
13227 | Pickens | 15040311 | 22700006 |  | Imerys Marble Inc | 212312 | Crushed and Broken Limestone Mining and Quarrying |  | 34.5456 | -84.5068 | OP | 2023 | _19 | Screen | Pelletized Screen |  |  |  | OP | 2023 | Process | 30502099 | Industrial Processes - NEC | Pelletized Screen |  | OP | 2023 | 0 | TON | Stone | I | 8760 |  |  |  | PM10 Filterable | CAP |  | 0 | TON | 0.0022 | LB | TON | Table 11.19.2-2, fines screening controlled | Other Emission Factor (no Control Efficiency used) |  | 2023GADNR | 2023GADNR
13227 | Pickens | 15040311 | 22700006 |  | Imerys Marble Inc | 212312 | Crushed and Broken Limestone Mining and Quarrying |  | 34.5456 | -84.5068 | OP | 2023 | _19 | Screen | Pelletized Screen |  |  |  | OP | 2023 | Process | 30502099 | Industrial Processes - NEC | Pelletized Screen |  | OP | 2023 | 0 | TON | Stone | I | 8760 |  |  |  | PM2.5 Filterable | CAP |  | 0 | TON | 0.0022 | LB | TON | Table 11.19.2-2, fines screening controlled | Other Emission Factor (no Control Efficiency used) |  | 2023GADNR | 2023GADNR
13227 | Pickens | 15040311 | 22700006 |  | Imerys Marble Inc | 212312 | Crushed and Broken Limestone Mining and Quarrying |  | 34.5456 | -84.5068 | OP | 2023 | _19 | Screen | Pelletized Screen |  |  |  | OP | 2023 | Process | 30502099 | Industrial Processes - NEC | Pelletized Screen |  | OP | 2023 | 0 | TON | Stone | I | 8760 |  |  |  | PM10 Primary (Filt + Cond) | CAP |  | 0 | TON | 0.0022 | LB | TON | Table 11.19.2-2, fines screening controlled | Other Emission Factor (no Control Efficiency used) |  | 2023GADNR | 2023GADNR
13227 | Pickens | 15040311 | 22700006 |  | Imerys Marble Inc | 212312 | Crushed and Broken Limestone Mining and Quarrying |  | 34.5456 | -84.5068 | OP | 2023 | _19 | Screen | Pelletized Screen |  |  |  | OP | 2023 | Process | 30502099 | Industrial Processes - NEC | Pelletized Screen |  | OP | 2023 | 0 | TON | Stone | I | 8760 |  |  |  | PM2.5 Primary (Filt + Cond) | CAP |  | 0 | TON | 0.0022 | LB | TON | Table 11.19.2-2, fines screening controlled | Other Emission Factor (no Control Efficiency used) |  | 2023GADNR | 2023GADNR
13227 | Pickens | 15040311 | 22700006 |  | Imerys Marble Inc | 212312 | Crushed and Broken Limestone Mining and Quarrying |  | 34.5456 | -84.5068 | OP | 2023 | _9 | Other bulk material equipment | Screen (s37) |  |  |  | OP | 2023 | Process | 30502099 | Industrial Processes - NEC | Screen (s37) |  | OP | 2023 | 0 | TON | Stone | I | 8760 |  |  |  | PM2.5 Primary (Filt + Cond) | CAP |  | 0 | TON | 0.0022 | LB | TON | Table 11.19.2-2, fines screening controlled | Other Emission Factor (no Control Efficiency used) |  | 2023GADNR | 2023GADNR
13227 | Pickens | 15040311 | 22700006 |  | Imerys Marble Inc | 212312 | Crushed and Broken Limestone Mining and Quarrying |  | 34.5456 | -84.5068 | OP | 2023 | _9 | Other bulk material equipment | Screen (s37) |  |  |  | OP | 2023 | Process | 30502099 | Industrial Processes - NEC | Screen (s37) |  | OP | 2023 | 0 | TON | Stone | I | 8760 |  |  |  | PM10 Primary (Filt + Cond) | CAP |  | 0 | TON | 0.0022 | LB | TON | Table 11.19.2-2, fines screening controlled | Other Emission Factor (no Control Efficiency used) |  | 2023GADNR | 2023GADNR
13227 | Pickens | 15040311 | 22700006 |  | Imerys Marble Inc | 212312 | Crushed and Broken Limestone Mining and Quarrying |  | 34.5456 | -84.5068 | OP | 2023 | _9 | Other bulk material equipment | Screen (s37) |  |  |  | OP | 2023 | Process | 30502099 | Industrial Processes - NEC | Screen (s37) |  | OP | 2023 | 0 | TON | Stone | I | 8760 |  |  |  | PM2.5 Filterable | CAP |  | 0 | TON | 0.0022 | LB | TON | Table 11.19.2-2, fines screening controlled | Other Emission Factor (no Control Efficiency used) |  | 2023GADNR | 2023GADNR
13227 | Pickens | 15040311 | 22700006 |  | Imerys Marble Inc | 212312 | Crushed and Broken Limestone Mining and Quarrying |  | 34.5456 | -84.5068 | OP | 2023 | _9 | Other bulk material equipment | Screen (s37) |  |  |  | OP | 2023 | Process | 30502099 | Industrial Processes - NEC | Screen (s37) |  | OP | 2023 | 0 | TON | Stone | I | 8760 |  |  |  | PM10 Filterable | CAP |  | 0 | TON | 0.0022 | LB | TON | Table 11.19.2-2, fines screening controlled | Other Emission Factor (no Control Efficiency used) |  | 2023GADNR | 2023GADNR
13227 | Pickens | 15040311 | 22700006 |  | Imerys Marble Inc | 212312 | Crushed and Broken Limestone Mining and Quarrying |  | 34.5456 | -84.5068 | OP | 2023 | B1 | Other bulk material equipment | Bin Oversize |  |  |  | OP | 2023 | Process | 30502099 | Industrial Processes - NEC | Bin Oversize |  | OP | 2023 | 284510 | TON | Stone | I | 8760 |  |  |  | PM10 Filterable | CAP |  | 0.006544 | TON | 4.6e-05 | LB | TON | Table 11.19.2-2, conveyor transfer point controlled | Other Emission Factor (no Control Efficiency used) |  | 2023GADNR | 2023GADNR
13227 | Pickens | 15040311 | 22700006 |  | Imerys Marble Inc | 212312 | Crushed and Broken Limestone Mining and Quarrying |  | 34.5456 | -84.5068 | OP | 2023 | B1 | Other bulk material equipment | Bin Oversize |  |  |  | OP | 2023 | Process | 30502099 | Industrial Processes - NEC | Bin Oversize |  | OP | 2023 | 284510 | TON | Stone | I | 8760 |  |  |  | PM2.5 Filterable | CAP |  | 0.006544 | TON | 4.6e-05 | LB | TON | Table 11.19.2-2, conveyor transfer point controlled | Other Emission Factor (no Control Efficiency used) |  | 2023GADNR | 2023GADNR
13227 | Pickens | 15040311 | 22700006 |  | Imerys Marble Inc | 212312 | Crushed and Broken Limestone Mining and Quarrying |  | 34.5456 | -84.5068 | OP | 2023 | B1 | Other bulk material equipment | Bin Oversize |  |  |  | OP | 2023 | Process | 30502099 | Industrial Processes - NEC | Bin Oversize |  | OP | 2023 | 284510 | TON | Stone | I | 8760 |  |  |  | PM10 Primary (Filt + Cond) | CAP |  | 0.006544 | TON | 4.6e-05 | LB | TON | Table 11.19.2-2, conveyor transfer point controlled | Other Emission Factor (no Control Efficiency used) |  | 2023GADNR | 2023GADNR
13227 | Pickens | 15040311 | 22700006 |  | Imerys Marble Inc | 212312 | Crushed and Broken Limestone Mining and Quarrying |  | 34.5456 | -84.5068 | OP | 2023 | B1 | Other bulk material equipment | Bin Oversize |  |  |  | OP | 2023 | Process | 30502099 | Industrial Processes - NEC | Bin Oversize |  | OP | 2023 | 284510 | TON | Stone | I | 8760 |  |  |  | PM2.5 Primary (Filt + Cond) | CAP |  | 0.006544 | TON | 4.6e-05 | LB | TON | Table 11.19.2-2, conveyor transfer point controlled | Other Emission Factor (no Control Efficiency used) |  | 2023GADNR | 2023GADNR
13227 | Pickens | 15040311 | 22700006 |  | Imerys Marble Inc | 212312 | Crushed and Broken Limestone Mining and Quarrying |  | 34.5456 | -84.5068 | OP | 2023 | B10 | Other bulk material equipment | Bin No. 4 |  |  |  | OP | 2023 | Process | 30502099 | Industrial Processes - NEC | Bin No. 4 |  | OP | 2023 | 1971.62 | TON | Stone | I | 8760 |  |  |  | PM10 Filterable | CAP |  | 4.5e-05 | TON | 4.6e-05 | LB | TON | Table 11.19.2-2, conveyor transfer point controlled | Other Emission Factor (no Control Efficiency used) |  | 2023GADNR | 2023GADNR
13227 | Pickens | 15040311 | 22700006 |  | Imerys Marble Inc | 212312 | Crushed and Broken Limestone Mining and Quarrying |  | 34.5456 | -84.5068 | OP | 2023 | B10 | Other bulk material equipment | Bin No. 4 |  |  |  | OP | 2023 | Process | 30502099 | Industrial Processes - NEC | Bin No. 4 |  | OP | 2023 | 1971.62 | TON | Stone | I | 8760 |  |  |  | PM2.5 Filterable | CAP |  | 4.5e-05 | TON | 4.6e-05 | LB | TON | Table 11.19.2-2, conveyor transfer point controlled | Other Emission Factor (no Control Efficiency used) |  | 2023GADNR | 2023GADNR
13227 | Pickens | 15040311 | 22700006 |  | Imerys Marble Inc | 212312 | Crushed and Broken Limestone Mining and Quarrying |  | 34.5456 | -84.5068 | OP | 2023 | B10 | Other bulk material equipment | Bin No. 4 |  |  |  | OP | 2023 | Process | 30502099 | Industrial Processes - NEC | Bin No. 4 |  | OP | 2023 | 1971.62 | TON | Stone | I | 8760 |  |  |  | PM10 Primary (Filt + Cond) | CAP |  | 4.5e-05 | TON | 4.6e-05 | LB | TON | Table 11.19.2-2, conveyor transfer point controlled | Other Emission Factor (no Control Efficiency used) |  | 2023GADNR | 2023GADNR
13227 | Pickens | 15040311 | 22700006 |  | Imerys Marble Inc | 212312 | Crushed and Broken Limestone Mining and Quarrying |  | 34.5456 | -84.5068 | OP | 2023 | B10 | Other bulk material equipment | Bin No. 4 |  |  |  | OP | 2023 | Process | 30502099 | Industrial Processes - NEC | Bin No. 4 |  | OP | 2023 | 1971.62 | TON | Stone | I | 8760 |  |  |  | PM2.5 Primary (Filt + Cond) | CAP |  | 4.5e-05 | TON | 4.6e-05 | LB | TON | Table 11.19.2-2, conveyor transfer point controlled | Other Emission Factor (no Control Efficiency used) |  | 2023GADNR | 2023GADNR
13227 | Pickens | 15040311 | 22700006 |  | Imerys Marble Inc | 212312 | Crushed and Broken Limestone Mining and Quarrying |  | 34.5456 | -84.5068 | OP | 2023 | B11 | Other bulk material equipment | Bin No. 3 |  |  |  | OP | 2023 | Process | 30502099 | Industrial Processes - NEC | Bin No. 3 |  | OP | 2023 | 1971.62 | TON | Stone | I | 8760 |  |  |  | PM10 Filterable | CAP |  | 4.5e-05 | TON | 4.6e-05 | LB | TON | Table 11.19.2-2, conveyor transfer point controlled | Other Emission Factor (no Control Efficiency used) |  | 2023GADNR | 2023GADNR
13227 | Pickens | 15040311 | 22700006 |  | Imerys Marble Inc | 212312 | Crushed and Broken Limestone Mining and Quarrying |  | 34.5456 | -84.5068 | OP | 2023 | B11 | Other bulk material equipment | Bin No. 3 |  |  |  | OP | 2023 | Process | 30502099 | Industrial Processes - NEC | Bin No. 3 |  | OP | 2023 | 1971.62 | TON | Stone | I | 8760 |  |  |  | PM2.5 Filterable | CAP |  | 4.5e-05 | TON | 4.6e-05 | LB | TON | Table 11.19.2-2, conveyor transfer point controlled | Other Emission Factor (no Control Efficiency used) |  | 2023GADNR | 2023GADNR
13227 | Pickens | 15040311 | 22700006 |  | Imerys Marble Inc | 212312 | Crushed and Broken Limestone Mining and Quarrying |  | 34.5456 | -84.5068 | OP | 2023 | B11 | Other bulk material equipment | Bin No. 3 |  |  |  | OP | 2023 | Process | 30502099 | Industrial Processes - NEC | Bin No. 3 |  | OP | 2023 | 1971.62 | TON | Stone | I | 8760 |  |  |  | PM10 Primary (Filt + Cond) | CAP |  | 4.5e-05 | TON | 4.6e-05 | LB | TON | Table 11.19.2-2, conveyor transfer point controlled | Other Emission Factor (no Control Efficiency used) |  | 2023GADNR | 2023GADNR
13227 | Pickens | 15040311 | 22700006 |  | Imerys Marble Inc | 212312 | Crushed and Broken Limestone Mining and Quarrying |  | 34.5456 | -84.5068 | OP | 2023 | B11 | Other bulk material equipment | Bin No. 3 |  |  |  | OP | 2023 | Process | 30502099 | Industrial Processes - NEC | Bin No. 3 |  | OP | 2023 | 1971.62 | TON | Stone | I | 8760 |  |  |  | PM2.5 Primary (Filt + Cond) | CAP |  | 4.5e-05 | TON | 4.6e-05 | LB | TON | Table 11.19.2-2, conveyor transfer point controlled | Other Emission Factor (no Control Efficiency used) |  | 2023GADNR | 2023GADNR
13227 | Pickens | 15040311 | 22700006 |  | Imerys Marble Inc | 212312 | Crushed and Broken Limestone Mining and Quarrying |  | 34.5456 | -84.5068 | OP | 2023 | B12 | Other bulk material equipment | Bin No. 2 |  |  |  | OP | 2023 | Process | 30502099 | Industrial Processes - NEC | Bin No. 2 |  | OP | 2023 | 1971.62 | TON | Stone | I | 8760 |  |  |  | PM10 Filterable | CAP |  | 4.5e-05 | TON | 4.6e-05 | LB | TON | Table 11.19.2-2, conveyor transfer point controlled | Other Emission Factor (no Control Efficiency used) |  | 2023GADNR | 2023GADNR
13227 | Pickens | 15040311 | 22700006 |  | Imerys Marble Inc | 212312 | Crushed and Broken Limestone Mining and Quarrying |  | 34.5456 | -84.5068 | OP | 2023 | B12 | Other bulk material equipment | Bin No. 2 |  |  |  | OP | 2023 | Process | 30502099 | Industrial Processes - NEC | Bin No. 2 |  | OP | 2023 | 1971.62 | TON | Stone | I | 8760 |  |  |  | PM2.5 Filterable | CAP |  | 4.5e-05 | TON | 4.6e-05 | LB | TON | Table 11.19.2-2, conveyor transfer point controlled | Other Emission Factor (no Control Efficiency used) |  | 2023GADNR | 2023GADNR
13227 | Pickens | 15040311 | 22700006 |  | Imerys Marble Inc | 212312 | Crushed and Broken Limestone Mining and Quarrying |  | 34.5456 | -84.5068 | OP | 2023 | B12 | Other bulk material equipment | Bin No. 2 |  |  |  | OP | 2023 | Process | 30502099 | Industrial Processes - NEC | Bin No. 2 |  | OP | 2023 | 1971.62 | TON | Stone | I | 8760 |  |  |  | PM2.5 Primary (Filt + Cond) | CAP |  | 4.5e-05 | TON | 4.6e-05 | LB | TON | Table 11.19.2-2, conveyor transfer point controlled | Other Emission Factor (no Control Efficiency used) |  | 2023GADNR | 2023GADNR
13227 | Pickens | 15040311 | 22700006 |  | Imerys Marble Inc | 212312 | Crushed and Broken Limestone Mining and Quarrying |  | 34.5456 | -84.5068 | OP | 2023 | B12 | Other bulk material equipment | Bin No. 2 |  |  |  | OP | 2023 | Process | 30502099 | Industrial Processes - NEC | Bin No. 2 |  | OP | 2023 | 1971.62 | TON | Stone | I | 8760 |  |  |  | PM10 Primary (Filt + Cond) | CAP |  | 4.5e-05 | TON | 4.6e-05 | LB | TON | Table 11.19.2-2, conveyor transfer point controlled | Other Emission Factor (no Control Efficiency used) |  | 2023GADNR | 2023GADNR
13227 | Pickens | 15040311 | 22700006 |  | Imerys Marble Inc | 212312 | Crushed and Broken Limestone Mining and Quarrying |  | 34.5456 | -84.5068 | OP | 2023 | B13 | Other bulk material equipment | Bin No. 1 |  |  |  | OP | 2023 | Process | 30502099 | Industrial Processes - NEC | Bin No. 1 |  | OP | 2023 | 1971.62 | TON | Stone | I | 8760 |  |  |  | PM2.5 Primary (Filt + Cond) | CAP |  | 4.5e-05 | TON | 4.6e-05 | LB | TON | Table 11.19.2-2, conveyor transfer point controlled | Other Emission Factor (no Control Efficiency used) |  | 2023GADNR | 2023GADNR
13227 | Pickens | 15040311 | 22700006 |  | Imerys Marble Inc | 212312 | Crushed and Broken Limestone Mining and Quarrying |  | 34.5456 | -84.5068 | OP | 2023 | B13 | Other bulk material equipment | Bin No. 1 |  |  |  | OP | 2023 | Process | 30502099 | Industrial Processes - NEC | Bin No. 1 |  | OP | 2023 | 1971.62 | TON | Stone | I | 8760 |  |  |  | PM10 Primary (Filt + Cond) | CAP |  | 4.5e-05 | TON | 4.6e-05 | LB | TON | Table 11.19.2-2, conveyor transfer point controlled | Other Emission Factor (no Control Efficiency used) |  | 2023GADNR | 2023GADNR
13227 | Pickens | 15040311 | 22700006 |  | Imerys Marble Inc | 212312 | Crushed and Broken Limestone Mining and Quarrying |  | 34.5456 | -84.5068 | OP | 2023 | B13 | Other bulk material equipment | Bin No. 1 |  |  |  | OP | 2023 | Process | 30502099 | Industrial Processes - NEC | Bin No. 1 |  | OP | 2023 | 1971.62 | TON | Stone | I | 8760 |  |  |  | PM2.5 Filterable | CAP |  | 4.5e-05 | TON | 4.6e-05 | LB | TON | Table 11.19.2-2, conveyor transfer point controlled | Other Emission Factor (no Control Efficiency used) |  | 2023GADNR | 2023GADNR
13227 | Pickens | 15040311 | 22700006 |  | Imerys Marble Inc | 212312 | Crushed and Broken Limestone Mining and Quarrying |  | 34.5456 | -84.5068 | OP | 2023 | B13 | Other bulk material equipment | Bin No. 1 |  |  |  | OP | 2023 | Process | 30502099 | Industrial Processes - NEC | Bin No. 1 |  | OP | 2023 | 1971.62 | TON | Stone | I | 8760 |  |  |  | PM10 Filterable | CAP |  | 4.5e-05 | TON | 4.6e-05 | LB | TON | Table 11.19.2-2, conveyor transfer point controlled | Other Emission Factor (no Control Efficiency used) |  | 2023GADNR | 2023GADNR
13227 | Pickens | 15040311 | 22700006 |  | Imerys Marble Inc | 212312 | Crushed and Broken Limestone Mining and Quarrying |  | 34.5456 | -84.5068 | OP | 2023 | B14 | Silo | Silo |  |  |  | OP | 2023 | Process | 30502099 | Industrial Processes - NEC | Silo |  | OP | 2023 | 0 | TON | Stone | I | 8760 |  |  |  | PM2.5 Primary (Filt + Cond) | CAP |  | 0 | TON | 4.6e-05 | LB | TON | Table 11.19.2-2, conveyor transfer point controlled | Other Emission Factor (no Control Efficiency used) |  | 2023GADNR | 2023GADNR
13227 | Pickens | 15040311 | 22700006 |  | Imerys Marble Inc | 212312 | Crushed and Broken Limestone Mining and Quarrying |  | 34.5456 | -84.5068 | OP | 2023 | B14 | Silo | Silo |  |  |  | OP | 2023 | Process | 30502099 | Industrial Processes - NEC | Silo |  | OP | 2023 | 0 | TON | Stone | I | 8760 |  |  |  | PM10 Primary (Filt + Cond) | CAP |  | 0 | TON | 4.6e-05 | LB | TON | Table 11.19.2-2, conveyor transfer point controlled | Other Emission Factor (no Control Efficiency used) |  | 2023GADNR | 2023GADNR
13227 | Pickens | 15040311 | 22700006 |  | Imerys Marble Inc | 212312 | Crushed and Broken Limestone Mining and Quarrying |  | 34.5456 | -84.5068 | OP | 2023 | B14 | Silo | Silo |  |  |  | OP | 2023 | Process | 30502099 | Industrial Processes - NEC | Silo |  | OP | 2023 | 0 | TON | Stone | I | 8760 |  |  |  | PM2.5 Filterable | CAP |  | 0 | TON | 4.6e-05 | LB | TON | Table 11.19.2-2, conveyor transfer point controlled | Other Emission Factor (no Control Efficiency used) |  | 2023GADNR | 2023GADNR
13227 | Pickens | 15040311 | 22700006 |  | Imerys Marble Inc | 212312 | Crushed and Broken Limestone Mining and Quarrying |  | 34.5456 | -84.5068 | OP | 2023 | B14 | Silo | Silo |  |  |  | OP | 2023 | Process | 30502099 | Industrial Processes - NEC | Silo |  | OP | 2023 | 0 | TON | Stone | I | 8760 |  |  |  | PM10 Filterable | CAP |  | 0 | TON | 4.6e-05 | LB | TON | Table 11.19.2-2, conveyor transfer point controlled | Other Emission Factor (no Control Efficiency used) |  | 2023GADNR | 2023GADNR
13227 | Pickens | 15040311 | 22700006 |  | Imerys Marble Inc | 212312 | Crushed and Broken Limestone Mining and Quarrying |  | 34.5456 | -84.5068 | OP | 2023 | B15 | Other bulk material equipment | Bin |  |  |  | OP | 2023 | Process | 30502099 | Industrial Processes - NEC | Bin |  | OP | 2023 | 0 | TON | Stone | I | 8760 |  |  |  | PM2.5 Primary (Filt + Cond) | CAP |  | 0 | TON | 4.6e-05 | LB | TON | Table 11.19.2-2, conveyor transfer point controlled | Other Emission Factor (no Control Efficiency used) |  | 2023GADNR | 2023GADNR
13227 | Pickens | 15040311 | 22700006 |  | Imerys Marble Inc | 212312 | Crushed and Broken Limestone Mining and Quarrying |  | 34.5456 | -84.5068 | OP | 2023 | B15 | Other bulk material equipment | Bin |  |  |  | OP | 2023 | Process | 30502099 | Industrial Processes - NEC | Bin |  | OP | 2023 | 0 | TON | Stone | I | 8760 |  |  |  | PM10 Primary (Filt + Cond) | CAP |  | 0 | TON | 4.6e-05 | LB | TON | Table 11.19.2-2, conveyor transfer point controlled | Other Emission Factor (no Control Efficiency used) |  | 2023GADNR | 2023GADNR
13227 | Pickens | 15040311 | 22700006 |  | Imerys Marble Inc | 212312 | Crushed and Broken Limestone Mining and Quarrying |  | 34.5456 | -84.5068 | OP | 2023 | B15 | Other bulk material equipment | Bin |  |  |  | OP | 2023 | Process | 30502099 | Industrial Processes - NEC | Bin |  | OP | 2023 | 0 | TON | Stone | I | 8760 |  |  |  | PM2.5 Filterable | CAP |  | 0 | TON | 4.6e-05 | LB | TON | Table 11.19.2-2, conveyor transfer point controlled | Other Emission Factor (no Control Efficiency used) |  | 2023GADNR | 2023GADNR
13227 | Pickens | 15040311 | 22700006 |  | Imerys Marble Inc | 212312 | Crushed and Broken Limestone Mining and Quarrying |  | 34.5456 | -84.5068 | OP | 2023 | B15 | Other bulk material equipment | Bin |  |  |  | OP | 2023 | Process | 30502099 | Industrial Processes - NEC | Bin |  | OP | 2023 | 0 | TON | Stone | I | 8760 |  |  |  | PM10 Filterable | CAP |  | 0 | TON | 4.6e-05 | LB | TON | Table 11.19.2-2, conveyor transfer point controlled | Other Emission Factor (no Control Efficiency used) |  | 2023GADNR | 2023GADNR
13227 | Pickens | 15040311 | 22700006 |  | Imerys Marble Inc | 212312 | Crushed and Broken Limestone Mining and Quarrying |  | 34.5456 | -84.5068 | OP | 2023 | B17 | Other bulk material equipment | Bin No. 15 |  |  |  | OP | 2023 | Process | 30502099 | Industrial Processes - NEC | Bin No. 15 |  | OP | 2023 | 109376 | TON | Stone | I | 8760 |  |  |  | PM10 Filterable | CAP |  | 0.002516 | TON | 4.6e-05 | LB | TON | Table 11.19.2-2, conveyor transfer point controlled | Other Emission Factor (no Control Efficiency used) |  | 2023GADNR | 2023GADNR
13227 | Pickens | 15040311 | 22700006 |  | Imerys Marble Inc | 212312 | Crushed and Broken Limestone Mining and Quarrying |  | 34.5456 | -84.5068 | OP | 2023 | B17 | Other bulk material equipment | Bin No. 15 |  |  |  | OP | 2023 | Process | 30502099 | Industrial Processes - NEC | Bin No. 15 |  | OP | 2023 | 109376 | TON | Stone | I | 8760 |  |  |  | PM2.5 Filterable | CAP |  | 0.002516 | TON | 4.6e-05 | LB | TON | Table 11.19.2-2, conveyor transfer point controlled | Other Emission Factor (no Control Efficiency used) |  | 2023GADNR | 2023GADNR
13227 | Pickens | 15040311 | 22700006 |  | Imerys Marble Inc | 212312 | Crushed and Broken Limestone Mining and Quarrying |  | 34.5456 | -84.5068 | OP | 2023 | B17 | Other bulk material equipment | Bin No. 15 |  |  |  | OP | 2023 | Process | 30502099 | Industrial Processes - NEC | Bin No. 15 |  | OP | 2023 | 109376 | TON | Stone | I | 8760 |  |  |  | PM10 Primary (Filt + Cond) | CAP |  | 0.002516 | TON | 4.6e-05 | LB | TON | Table 11.19.2-2, conveyor transfer point controlled | Other Emission Factor (no Control Efficiency used) |  | 2023GADNR | 2023GADNR
13227 | Pickens | 15040311 | 22700006 |  | Imerys Marble Inc | 212312 | Crushed and Broken Limestone Mining and Quarrying |  | 34.5456 | -84.5068 | OP | 2023 | B17 | Other bulk material equipment | Bin No. 15 |  |  |  | OP | 2023 | Process | 30502099 | Industrial Processes - NEC | Bin No. 15 |  | OP | 2023 | 109376 | TON | Stone | I | 8760 |  |  |  | PM2.5 Primary (Filt + Cond) | CAP |  | 0.002516 | TON | 4.6e-05 | LB | TON | Table 11.19.2-2, conveyor transfer point controlled | Other Emission Factor (no Control Efficiency used) |  | 2023GADNR | 2023GADNR
13227 | Pickens | 15040311 | 22700006 |  | Imerys Marble Inc | 212312 | Crushed and Broken Limestone Mining and Quarrying |  | 34.5456 | -84.5068 | OP | 2023 | B25 | Other bulk material equipment | Bin R.M. Feed |  |  |  | OP | 2023 | Process | 30502099 | Industrial Processes - NEC | Bin R.M. Feed |  | OP | 2023 | 218752 | TON | Stone | I | 8760 |  |  |  | PM10 Filterable | CAP |  | 0.005031 | TON | 4.6e-05 | LB | TON | Table 11.19.2-2, conveyor transfer point controlled | Other Emission Factor (no Control Efficiency used) |  | 2023GADNR | 2023GADNR
13227 | Pickens | 15040311 | 22700006 |  | Imerys Marble Inc | 212312 | Crushed and Broken Limestone Mining and Quarrying |  | 34.5456 | -84.5068 | OP | 2023 | B25 | Other bulk material equipment | Bin R.M. Feed |  |  |  | OP | 2023 | Process | 30502099 | Industrial Processes - NEC | Bin R.M. Feed |  | OP | 2023 | 218752 | TON | Stone | I | 8760 |  |  |  | PM2.5 Filterable | CAP |  | 0.005031 | TON | 4.6e-05 | LB | TON | Table 11.19.2-2, conveyor transfer point controlled | Other Emission Factor (no Control Efficiency used) |  | 2023GADNR | 2023GADNR
13227 | Pickens | 15040311 | 22700006 |  | Imerys Marble Inc | 212312 | Crushed and Broken Limestone Mining and Quarrying |  | 34.5456 | -84.5068 | OP | 2023 | B25 | Other bulk material equipment | Bin R.M. Feed |  |  |  | OP | 2023 | Process | 30502099 | Industrial Processes - NEC | Bin R.M. Feed |  | OP | 2023 | 218752 | TON | Stone | I | 8760 |  |  |  | PM10 Primary (Filt + Cond) | CAP |  | 0.005031 | TON | 4.6e-05 | LB | TON | Table 11.19.2-2, conveyor transfer point controlled | Other Emission Factor (no Control Efficiency used) |  | 2023GADNR | 2023GADNR
13227 | Pickens | 15040311 | 22700006 |  | Imerys Marble Inc | 212312 | Crushed and Broken Limestone Mining and Quarrying |  | 34.5456 | -84.5068 | OP | 2023 | B25 | Other bulk material equipment | Bin R.M. Feed |  |  |  | OP | 2023 | Process | 30502099 | Industrial Processes - NEC | Bin R.M. Feed |  | OP | 2023 | 218752 | TON | Stone | I | 8760 |  |  |  | PM2.5 Primary (Filt + Cond) | CAP |  | 0.005031 | TON | 4.6e-05 | LB | TON | Table 11.19.2-2, conveyor transfer point controlled | Other Emission Factor (no Control Efficiency used) |  | 2023GADNR | 2023GADNR
13227 | Pickens | 15040311 | 22700006 |  | Imerys Marble Inc | 212312 | Crushed and Broken Limestone Mining and Quarrying |  | 34.5456 | -84.5068 | OP | 2023 | B3 | Other bulk material equipment | Bine Fines |  |  |  | OP | 2023 | Process | 30502099 | Industrial Processes - NEC | Bine Fines |  | OP | 2023 | 131087 | TON | Stone | I | 8760 |  |  |  | PM10 Filterable | CAP |  | 0.003015 | TON | 4.6e-05 | LB | TON | Table 11.19.2-2, conveyor transfer point controlled | Other Emission Factor (no Control Efficiency used) |  | 2023GADNR | 2023GADNR
13227 | Pickens | 15040311 | 22700006 |  | Imerys Marble Inc | 212312 | Crushed and Broken Limestone Mining and Quarrying |  | 34.5456 | -84.5068 | OP | 2023 | B3 | Other bulk material equipment | Bine Fines |  |  |  | OP | 2023 | Process | 30502099 | Industrial Processes - NEC | Bine Fines |  | OP | 2023 | 131087 | TON | Stone | I | 8760 |  |  |  | PM2.5 Filterable | CAP |  | 0.003015 | TON | 4.6e-05 | LB | TON | Table 11.19.2-2, conveyor transfer point controlled | Other Emission Factor (no Control Efficiency used) |  | 2023GADNR | 2023GADNR
13227 | Pickens | 15040311 | 22700006 |  | Imerys Marble Inc | 212312 | Crushed and Broken Limestone Mining and Quarrying |  | 34.5456 | -84.5068 | OP | 2023 | B3 | Other bulk material equipment | Bine Fines |  |  |  | OP | 2023 | Process | 30502099 | Industrial Processes - NEC | Bine Fines |  | OP | 2023 | 131087 | TON | Stone | I | 8760 |  |  |  | PM10 Primary (Filt + Cond) | CAP |  | 0.003015 | TON | 4.6e-05 | LB | TON | Table 11.19.2-2, conveyor transfer point controlled | Other Emission Factor (no Control Efficiency used) |  | 2023GADNR | 2023GADNR
13227 | Pickens | 15040311 | 22700006 |  | Imerys Marble Inc | 212312 | Crushed and Broken Limestone Mining and Quarrying |  | 34.5456 | -84.5068 | OP | 2023 | B3 | Other bulk material equipment | Bine Fines |  |  |  | OP | 2023 | Process | 30502099 | Industrial Processes - NEC | Bine Fines |  | OP | 2023 | 131087 | TON | Stone | I | 8760 |  |  |  | PM2.5 Primary (Filt + Cond) | CAP |  | 0.003015 | TON | 4.6e-05 | LB | TON | Table 11.19.2-2, conveyor transfer point controlled | Other Emission Factor (no Control Efficiency used) |  | 2023GADNR | 2023GADNR
13227 | Pickens | 15040311 | 22700006 |  | Imerys Marble Inc | 212312 | Crushed and Broken Limestone Mining and Quarrying |  | 34.5456 | -84.5068 | OP | 2023 | B32 | Silo | Silo No. 2 |  |  |  | OP | 2023 | Process | 30502099 | Industrial Processes - NEC | Silo No. 2 |  | OP | 2023 | 1884 | TON | Stone | I | 8760 |  |  |  | PM10 Filterable | CAP |  | 4.3e-05 | TON | 4.6e-05 | LB | TON | Table 11.19.2-2, conveyor transfer point controlled | Other Emission Factor (no Control Efficiency used) |  | 2023GADNR | 2023GADNR
13227 | Pickens | 15040311 | 22700006 |  | Imerys Marble Inc | 212312 | Crushed and Broken Limestone Mining and Quarrying |  | 34.5456 | -84.5068 | OP | 2023 | B32 | Silo | Silo No. 2 |  |  |  | OP | 2023 | Process | 30502099 | Industrial Processes - NEC | Silo No. 2 |  | OP | 2023 | 1884 | TON | Stone | I | 8760 |  |  |  | PM2.5 Filterable | CAP |  | 4.3e-05 | TON | 4.6e-05 | LB | TON | Table 11.19.2-2, conveyor transfer point controlled | Other Emission Factor (no Control Efficiency used) |  | 2023GADNR | 2023GADNR
13227 | Pickens | 15040311 | 22700006 |  | Imerys Marble Inc | 212312 | Crushed and Broken Limestone Mining and Quarrying |  | 34.5456 | -84.5068 | OP | 2023 | B32 | Silo | Silo No. 2 |  |  |  | OP | 2023 | Process | 30502099 | Industrial Processes - NEC | Silo No. 2 |  | OP | 2023 | 1884 | TON | Stone | I | 8760 |  |  |  | PM10 Primary (Filt + Cond) | CAP |  | 4.3e-05 | TON | 4.6e-05 | LB | TON | Table 11.19.2-2, conveyor transfer point controlled | Other Emission Factor (no Control Efficiency used) |  | 2023GADNR | 2023GADNR
13227 | Pickens | 15040311 | 22700006 |  | Imerys Marble Inc | 212312 | Crushed and Broken Limestone Mining and Quarrying |  | 34.5456 | -84.5068 | OP | 2023 | B32 | Silo | Silo No. 2 |  |  |  | OP | 2023 | Process | 30502099 | Industrial Processes - NEC | Silo No. 2 |  | OP | 2023 | 1884 | TON | Stone | I | 8760 |  |  |  | PM2.5 Primary (Filt + Cond) | CAP |  | 4.3e-05 | TON | 4.6e-05 | LB | TON | Table 11.19.2-2, conveyor transfer point controlled | Other Emission Factor (no Control Efficiency used) |  | 2023GADNR | 2023GADNR
13227 | Pickens | 15040311 | 22700006 |  | Imerys Marble Inc | 212312 | Crushed and Broken Limestone Mining and Quarrying |  | 34.5456 | -84.5068 | OP | 2023 | B33 | Silo | Silo No. 3 |  |  |  | OP | 2023 | Process | 30502099 | Industrial Processes - NEC | Silo No. 3 |  | OP | 2023 | 1884 | TON | Stone | I | 8760 |  |  |  | PM10 Filterable | CAP |  | 4.3e-05 | TON | 4.6e-05 | LB | TON | Table 11.19.2-2, conveyor transfer point controlled | Other Emission Factor (no Control Efficiency used) |  | 2023GADNR | 2023GADNR
13227 | Pickens | 15040311 | 22700006 |  | Imerys Marble Inc | 212312 | Crushed and Broken Limestone Mining and Quarrying |  | 34.5456 | -84.5068 | OP | 2023 | B33 | Silo | Silo No. 3 |  |  |  | OP | 2023 | Process | 30502099 | Industrial Processes - NEC | Silo No. 3 |  | OP | 2023 | 1884 | TON | Stone | I | 8760 |  |  |  | PM2.5 Filterable | CAP |  | 4.3e-05 | TON | 4.6e-05 | LB | TON | Table 11.19.2-2, conveyor transfer point controlled | Other Emission Factor (no Control Efficiency used) |  | 2023GADNR | 2023GADNR
13227 | Pickens | 15040311 | 22700006 |  | Imerys Marble Inc | 212312 | Crushed and Broken Limestone Mining and Quarrying |  | 34.5456 | -84.5068 | OP | 2023 | B33 | Silo | Silo No. 3 |  |  |  | OP | 2023 | Process | 30502099 | Industrial Processes - NEC | Silo No. 3 |  | OP | 2023 | 1884 | TON | Stone | I | 8760 |  |  |  | PM10 Primary (Filt + Cond) | CAP |  | 4.3e-05 | TON | 4.6e-05 | LB | TON | Table 11.19.2-2, conveyor transfer point controlled | Other Emission Factor (no Control Efficiency used) |  | 2023GADNR | 2023GADNR
13227 | Pickens | 15040311 | 22700006 |  | Imerys Marble Inc | 212312 | Crushed and Broken Limestone Mining and Quarrying |  | 34.5456 | -84.5068 | OP | 2023 | B33 | Silo | Silo No. 3 |  |  |  | OP | 2023 | Process | 30502099 | Industrial Processes - NEC | Silo No. 3 |  | OP | 2023 | 1884 | TON | Stone | I | 8760 |  |  |  | PM2.5 Primary (Filt + Cond) | CAP |  | 4.3e-05 | TON | 4.6e-05 | LB | TON | Table 11.19.2-2, conveyor transfer point controlled | Other Emission Factor (no Control Efficiency used) |  | 2023GADNR | 2023GADNR
13227 | Pickens | 15040311 | 22700006 |  | Imerys Marble Inc | 212312 | Crushed and Broken Limestone Mining and Quarrying |  | 34.5456 | -84.5068 | OP | 2023 | B34 | Other bulk material equipment | Silo No. 4 |  |  |  | OP | 2023 | Process | 30502099 | Industrial Processes - NEC | Silo No. 4 |  | OP | 2023 | 1884 | TON | Stone | I | 8760 |  |  |  | PM10 Filterable | CAP |  | 4.3e-05 | TON | 4.6e-05 | LB | TON | Table 11.19.2-2, conveyor transfer point controlled | Other Emission Factor (no Control Efficiency used) |  | 2023GADNR | 2023GADNR
13227 | Pickens | 15040311 | 22700006 |  | Imerys Marble Inc | 212312 | Crushed and Broken Limestone Mining and Quarrying |  | 34.5456 | -84.5068 | OP | 2023 | B34 | Other bulk material equipment | Silo No. 4 |  |  |  | OP | 2023 | Process | 30502099 | Industrial Processes - NEC | Silo No. 4 |  | OP | 2023 | 1884 | TON | Stone | I | 8760 |  |  |  | PM2.5 Filterable | CAP |  | 4.3e-05 | TON | 4.6e-05 | LB | TON | Table 11.19.2-2, conveyor transfer point controlled | Other Emission Factor (no Control Efficiency used) |  | 2023GADNR | 2023GADNR
13227 | Pickens | 15040311 | 22700006 |  | Imerys Marble Inc | 212312 | Crushed and Broken Limestone Mining and Quarrying |  | 34.5456 | -84.5068 | OP | 2023 | B34 | Other bulk material equipment | Silo No. 4 |  |  |  | OP | 2023 | Process | 30502099 | Industrial Processes - NEC | Silo No. 4 |  | OP | 2023 | 1884 | TON | Stone | I | 8760 |  |  |  | PM10 Primary (Filt + Cond) | CAP |  | 4.3e-05 | TON | 4.6e-05 | LB | TON | Table 11.19.2-2, conveyor transfer point controlled | Other Emission Factor (no Control Efficiency used) |  | 2023GADNR | 2023GADNR
13227 | Pickens | 15040311 | 22700006 |  | Imerys Marble Inc | 212312 | Crushed and Broken Limestone Mining and Quarrying |  | 34.5456 | -84.5068 | OP | 2023 | B34 | Other bulk material equipment | Silo No. 4 |  |  |  | OP | 2023 | Process | 30502099 | Industrial Processes - NEC | Silo No. 4 |  | OP | 2023 | 1884 | TON | Stone | I | 8760 |  |  |  | PM2.5 Primary (Filt + Cond) | CAP |  | 4.3e-05 | TON | 4.6e-05 | LB | TON | Table 11.19.2-2, conveyor transfer point controlled | Other Emission Factor (no Control Efficiency used) |  | 2023GADNR | 2023GADNR
13227 | Pickens | 15040311 | 22700006 |  | Imerys Marble Inc | 212312 | Crushed and Broken Limestone Mining and Quarrying |  | 34.5456 | -84.5068 | OP | 2023 | B36 | Other bulk material equipment | Bin No. 6 |  |  |  | OP | 2023 | Process | 30502099 | Industrial Processes - NEC | Bin No. 6 |  | OP | 2023 | 0 | TON | Stone | I | 8760 |  |  |  | PM2.5 Primary (Filt + Cond) | CAP |  | 0 | TON | 4.6e-05 | LB | TON | Table 11.19.2-2, conveyor transfer point controlled | Other Emission Factor (no Control Efficiency used) |  | 2023GADNR | 2023GADNR
13227 | Pickens | 15040311 | 22700006 |  | Imerys Marble Inc | 212312 | Crushed and Broken Limestone Mining and Quarrying |  | 34.5456 | -84.5068 | OP | 2023 | B36 | Other bulk material equipment | Bin No. 6 |  |  |  | OP | 2023 | Process | 30502099 | Industrial Processes - NEC | Bin No. 6 |  | OP | 2023 | 0 | TON | Stone | I | 8760 |  |  |  | PM10 Primary (Filt + Cond) | CAP |  | 0 | TON | 4.6e-05 | LB | TON | Table 11.19.2-2, conveyor transfer point controlled | Other Emission Factor (no Control Efficiency used) |  | 2023GADNR | 2023GADNR
13227 | Pickens | 15040311 | 22700006 |  | Imerys Marble Inc | 212312 | Crushed and Broken Limestone Mining and Quarrying |  | 34.5456 | -84.5068 | OP | 2023 | B36 | Other bulk material equipment | Bin No. 6 |  |  |  | OP | 2023 | Process | 30502099 | Industrial Processes - NEC | Bin No. 6 |  | OP | 2023 | 0 | TON | Stone | I | 8760 |  |  |  | PM2.5 Filterable | CAP |  | 0 | TON | 4.6e-05 | LB | TON | Table 11.19.2-2, conveyor transfer point controlled | Other Emission Factor (no Control Efficiency used) |  | 2023GADNR | 2023GADNR
13227 | Pickens | 15040311 | 22700006 |  | Imerys Marble Inc | 212312 | Crushed and Broken Limestone Mining and Quarrying |  | 34.5456 | -84.5068 | OP | 2023 | B36 | Other bulk material equipment | Bin No. 6 |  |  |  | OP | 2023 | Process | 30502099 | Industrial Processes - NEC | Bin No. 6 |  | OP | 2023 | 0 | TON | Stone | I | 8760 |  |  |  | PM10 Filterable | CAP |  | 0 | TON | 4.6e-05 | LB | TON | Table 11.19.2-2, conveyor transfer point controlled | Other Emission Factor (no Control Efficiency used) |  | 2023GADNR | 2023GADNR
13227 | Pickens | 15040311 | 22700006 |  | Imerys Marble Inc | 212312 | Crushed and Broken Limestone Mining and Quarrying |  | 34.5456 | -84.5068 | OP | 2023 | B39 | Other bulk material equipment | Bin No. 2 Chips |  |  |  | OP | 2023 | Process | 30502099 | Industrial Processes - NEC | Bin No. 2 Chips |  | OP | 2023 | 0 | TON | Stone | I | 8760 |  |  |  | PM2.5 Primary (Filt + Cond) | CAP |  | 0 | TON | 4.6e-05 | LB | TON | Table 11.19.2-2, conveyor transfer point controlled | Other Emission Factor (no Control Efficiency used) |  | 2023GADNR | 2023GADNR
13227 | Pickens | 15040311 | 22700006 |  | Imerys Marble Inc | 212312 | Crushed and Broken Limestone Mining and Quarrying |  | 34.5456 | -84.5068 | OP | 2023 | B39 | Other bulk material equipment | Bin No. 2 Chips |  |  |  | OP | 2023 | Process | 30502099 | Industrial Processes - NEC | Bin No. 2 Chips |  | OP | 2023 | 0 | TON | Stone | I | 8760 |  |  |  | PM10 Primary (Filt + Cond) | CAP |  | 0 | TON | 4.6e-05 | LB | TON | Table 11.19.2-2, conveyor transfer point controlled | Other Emission Factor (no Control Efficiency used) |  | 2023GADNR | 2023GADNR
13227 | Pickens | 15040311 | 22700006 |  | Imerys Marble Inc | 212312 | Crushed and Broken Limestone Mining and Quarrying |  | 34.5456 | -84.5068 | OP | 2023 | B39 | Other bulk material equipment | Bin No. 2 Chips |  |  |  | OP | 2023 | Process | 30502099 | Industrial Processes - NEC | Bin No. 2 Chips |  | OP | 2023 | 0 | TON | Stone | I | 8760 |  |  |  | PM2.5 Filterable | CAP |  | 0 | TON | 4.6e-05 | LB | TON | Table 11.19.2-2, conveyor transfer point controlled | Other Emission Factor (no Control Efficiency used) |  | 2023GADNR | 2023GADNR
13227 | Pickens | 15040311 | 22700006 |  | Imerys Marble Inc | 212312 | Crushed and Broken Limestone Mining and Quarrying |  | 34.5456 | -84.5068 | OP | 2023 | B39 | Other bulk material equipment | Bin No. 2 Chips |  |  |  | OP | 2023 | Process | 30502099 | Industrial Processes - NEC | Bin No. 2 Chips |  | OP | 2023 | 0 | TON | Stone | I | 8760 |  |  |  | PM10 Filterable | CAP |  | 0 | TON | 4.6e-05 | LB | TON | Table 11.19.2-2, conveyor transfer point controlled | Other Emission Factor (no Control Efficiency used) |  | 2023GADNR | 2023GADNR
13227 | Pickens | 15040311 | 22700006 |  | Imerys Marble Inc | 212312 | Crushed and Broken Limestone Mining and Quarrying |  | 34.5456 | -84.5068 | OP | 2023 | B40 | Other bulk material equipment | Bin No. 1 Chips |  |  |  | OP | 2023 | Process | 30502099 | Industrial Processes - NEC | Bin No. 1 Chips |  | OP | 2023 | 0 | TON | Stone | I | 8760 |  |  |  | PM2.5 Primary (Filt + Cond) | CAP |  | 0 | TON | 4.6e-05 | LB | TON | Table 11.19.2-2, conveyor transfer point controlled | Other Emission Factor (no Control Efficiency used) |  | 2023GADNR | 2023GADNR
13227 | Pickens | 15040311 | 22700006 |  | Imerys Marble Inc | 212312 | Crushed and Broken Limestone Mining and Quarrying |  | 34.5456 | -84.5068 | OP | 2023 | B40 | Other bulk material equipment | Bin No. 1 Chips |  |  |  | OP | 2023 | Process | 30502099 | Industrial Processes - NEC | Bin No. 1 Chips |  | OP | 2023 | 0 | TON | Stone | I | 8760 |  |  |  | PM10 Primary (Filt + Cond) | CAP |  | 0 | TON | 4.6e-05 | LB | TON | Table 11.19.2-2, conveyor transfer point controlled | Other Emission Factor (no Control Efficiency used) |  | 2023GADNR | 2023GADNR
13227 | Pickens | 15040311 | 22700006 |  | Imerys Marble Inc | 212312 | Crushed and Broken Limestone Mining and Quarrying |  | 34.5456 | -84.5068 | OP | 2023 | B40 | Other bulk material equipment | Bin No. 1 Chips |  |  |  | OP | 2023 | Process | 30502099 | Industrial Processes - NEC | Bin No. 1 Chips |  | OP | 2023 | 0 | TON | Stone | I | 8760 |  |  |  | PM2.5 Filterable | CAP |  | 0 | TON | 4.6e-05 | LB | TON | Table 11.19.2-2, conveyor transfer point controlled | Other Emission Factor (no Control Efficiency used) |  | 2023GADNR | 2023GADNR
13227 | Pickens | 15040311 | 22700006 |  | Imerys Marble Inc | 212312 | Crushed and Broken Limestone Mining and Quarrying |  | 34.5456 | -84.5068 | OP | 2023 | B40 | Other bulk material equipment | Bin No. 1 Chips |  |  |  | OP | 2023 | Process | 30502099 | Industrial Processes - NEC | Bin No. 1 Chips |  | OP | 2023 | 0 | TON | Stone | I | 8760 |  |  |  | PM10 Filterable | CAP |  | 0 | TON | 4.6e-05 | LB | TON | Table 11.19.2-2, conveyor transfer point controlled | Other Emission Factor (no Control Efficiency used) |  | 2023GADNR | 2023GADNR
13227 | Pickens | 15040311 | 22700006 |  | Imerys Marble Inc | 212312 | Crushed and Broken Limestone Mining and Quarrying |  | 34.5456 | -84.5068 | OP | 2023 | B41 | Other bulk material equipment | Bin No. 0 Chips |  |  |  | OP | 2023 | Process | 30502099 | Industrial Processes - NEC | Bin No. 0 Chips |  | OP | 2023 | 0 | TON | Stone | I | 8760 |  |  |  | PM2.5 Primary (Filt + Cond) | CAP |  | 0 | TON | 4.6e-05 | LB | TON | Table 11.19.2-2, conveyor transfer point controlled | Other Emission Factor (no Control Efficiency used) |  | 2023GADNR | 2023GADNR
13227 | Pickens | 15040311 | 22700006 |  | Imerys Marble Inc | 212312 | Crushed and Broken Limestone Mining and Quarrying |  | 34.5456 | -84.5068 | OP | 2023 | B41 | Other bulk material equipment | Bin No. 0 Chips |  |  |  | OP | 2023 | Process | 30502099 | Industrial Processes - NEC | Bin No. 0 Chips |  | OP | 2023 | 0 | TON | Stone | I | 8760 |  |  |  | PM10 Primary (Filt + Cond) | CAP |  | 0 | TON | 4.6e-05 | LB | TON | Table 11.19.2-2, conveyor transfer point controlled | Other Emission Factor (no Control Efficiency used) |  | 2023GADNR | 2023GADNR
13227 | Pickens | 15040311 | 22700006 |  | Imerys Marble Inc | 212312 | Crushed and Broken Limestone Mining and Quarrying |  | 34.5456 | -84.5068 | OP | 2023 | B41 | Other bulk material equipment | Bin No. 0 Chips |  |  |  | OP | 2023 | Process | 30502099 | Industrial Processes - NEC | Bin No. 0 Chips |  | OP | 2023 | 0 | TON | Stone | I | 8760 |  |  |  | PM2.5 Filterable | CAP |  | 0 | TON | 4.6e-05 | LB | TON | Table 11.19.2-2, conveyor transfer point controlled | Other Emission Factor (no Control Efficiency used) |  | 2023GADNR | 2023GADNR
13227 | Pickens | 15040311 | 22700006 |  | Imerys Marble Inc | 212312 | Crushed and Broken Limestone Mining and Quarrying |  | 34.5456 | -84.5068 | OP | 2023 | B41 | Other bulk material equipment | Bin No. 0 Chips |  |  |  | OP | 2023 | Process | 30502099 | Industrial Processes - NEC | Bin No. 0 Chips |  | OP | 2023 | 0 | TON | Stone | I | 8760 |  |  |  | PM10 Filterable | CAP |  | 0 | TON | 4.6e-05 | LB | TON | Table 11.19.2-2, conveyor transfer point controlled | Other Emission Factor (no Control Efficiency used) |  | 2023GADNR | 2023GADNR
13227 | Pickens | 15040311 | 22700006 |  | Imerys Marble Inc | 212312 | Crushed and Broken Limestone Mining and Quarrying |  | 34.5456 | -84.5068 | OP | 2023 | B44 | Other bulk material equipment | Bin No. 5 |  |  |  | OP | 2023 | Process | 30502099 | Industrial Processes - NEC | Bin No. 5 |  | OP | 2023 | 0 | TON | Stone | I | 8760 |  |  |  | PM10 Filterable | CAP |  | 0 | TON | 4.6e-05 | LB | TON | Table 11.19.2-2, conveyor transfer point controlled | Other Emission Factor (no Control Efficiency used) |  | 2023GADNR | 2023GADNR
13227 | Pickens | 15040311 | 22700006 |  | Imerys Marble Inc | 212312 | Crushed and Broken Limestone Mining and Quarrying |  | 34.5456 | -84.5068 | OP | 2023 | B44 | Other bulk material equipment | Bin No. 5 |  |  |  | OP | 2023 | Process | 30502099 | Industrial Processes - NEC | Bin No. 5 |  | OP | 2023 | 0 | TON | Stone | I | 8760 |  |  |  | PM2.5 Filterable | CAP |  | 0 | TON | 4.6e-05 | LB | TON | Table 11.19.2-2, conveyor transfer point controlled | Other Emission Factor (no Control Efficiency used) |  | 2023GADNR | 2023GADNR
13227 | Pickens | 15040311 | 22700006 |  | Imerys Marble Inc | 212312 | Crushed and Broken Limestone Mining and Quarrying |  | 34.5456 | -84.5068 | OP | 2023 | B44 | Other bulk material equipment | Bin No. 5 |  |  |  | OP | 2023 | Process | 30502099 | Industrial Processes - NEC | Bin No. 5 |  | OP | 2023 | 0 | TON | Stone | I | 8760 |  |  |  | PM10 Primary (Filt + Cond) | CAP |  | 0 | TON | 4.6e-05 | LB | TON | Table 11.19.2-2, conveyor transfer point controlled | Other Emission Factor (no Control Efficiency used) |  | 2023GADNR | 2023GADNR
13227 | Pickens | 15040311 | 22700006 |  | Imerys Marble Inc | 212312 | Crushed and Broken Limestone Mining and Quarrying |  | 34.5456 | -84.5068 | OP | 2023 | B44 | Other bulk material equipment | Bin No. 5 |  |  |  | OP | 2023 | Process | 30502099 | Industrial Processes - NEC | Bin No. 5 |  | OP | 2023 | 0 | TON | Stone | I | 8760 |  |  |  | PM2.5 Primary (Filt + Cond) | CAP |  | 0 | TON | 4.6e-05 | LB | TON | Table 11.19.2-2, conveyor transfer point controlled | Other Emission Factor (no Control Efficiency used) |  | 2023GADNR | 2023GADNR
13227 | Pickens | 15040311 | 22700006 |  | Imerys Marble Inc | 212312 | Crushed and Broken Limestone Mining and Quarrying |  | 34.5456 | -84.5068 | OP | 2023 | B47 | Other bulk material equipment | Bin Granular |  |  |  | OP | 2023 | Process | 30502099 | Industrial Processes - NEC | Bin Granular |  | OP | 2023 | 49985 | TON | Stone | I | 8760 |  |  |  | PM10 Filterable | CAP |  | 0.00115 | TON | 4.6e-05 | LB | TON | Table 11.19.2-2, conveyor transfer point controlled | Other Emission Factor (no Control Efficiency used) |  | 2023GADNR | 2023GADNR
13227 | Pickens | 15040311 | 22700006 |  | Imerys Marble Inc | 212312 | Crushed and Broken Limestone Mining and Quarrying |  | 34.5456 | -84.5068 | OP | 2023 | B47 | Other bulk material equipment | Bin Granular |  |  |  | OP | 2023 | Process | 30502099 | Industrial Processes - NEC | Bin Granular |  | OP | 2023 | 49985 | TON | Stone | I | 8760 |  |  |  | PM2.5 Filterable | CAP |  | 0.00115 | TON | 4.6e-05 | LB | TON | Table 11.19.2-2, conveyor transfer point controlled | Other Emission Factor (no Control Efficiency used) |  | 2023GADNR | 2023GADNR
13227 | Pickens | 15040311 | 22700006 |  | Imerys Marble Inc | 212312 | Crushed and Broken Limestone Mining and Quarrying |  | 34.5456 | -84.5068 | OP | 2023 | B47 | Other bulk material equipment | Bin Granular |  |  |  | OP | 2023 | Process | 30502099 | Industrial Processes - NEC | Bin Granular |  | OP | 2023 | 49985 | TON | Stone | I | 8760 |  |  |  | PM10 Primary (Filt + Cond) | CAP |  | 0.00115 | TON | 4.6e-05 | LB | TON | Table 11.19.2-2, conveyor transfer point controlled | Other Emission Factor (no Control Efficiency used) |  | 2023GADNR | 2023GADNR
13227 | Pickens | 15040311 | 22700006 |  | Imerys Marble Inc | 212312 | Crushed and Broken Limestone Mining and Quarrying |  | 34.5456 | -84.5068 | OP | 2023 | B47 | Other bulk material equipment | Bin Granular |  |  |  | OP | 2023 | Process | 30502099 | Industrial Processes - NEC | Bin Granular |  | OP | 2023 | 49985 | TON | Stone | I | 8760 |  |  |  | PM2.5 Primary (Filt + Cond) | CAP |  | 0.00115 | TON | 4.6e-05 | LB | TON | Table 11.19.2-2, conveyor transfer point controlled | Other Emission Factor (no Control Efficiency used) |  | 2023GADNR | 2023GADNR
13227 | Pickens | 15040311 | 22700006 |  | Imerys Marble Inc | 212312 | Crushed and Broken Limestone Mining and Quarrying |  | 34.5456 | -84.5068 | OP | 2023 | B6 | Other bulk material equipment | Bin Pool Mix Feed |  |  |  | OP | 2023 | Process | 30502099 | Industrial Processes - NEC | Bin Pool Mix Feed |  | OP | 2023 | 1971.62 | TON | Stone | I | 8760 |  |  |  | PM10 Filterable | CAP |  | 4.5e-05 | TON | 4.6e-05 | LB | TON | Table 11.19.2-2, conveyor transfer point controlled | Other Emission Factor (no Control Efficiency used) |  | 2023GADNR | 2023GADNR
13227 | Pickens | 15040311 | 22700006 |  | Imerys Marble Inc | 212312 | Crushed and Broken Limestone Mining and Quarrying |  | 34.5456 | -84.5068 | OP | 2023 | B6 | Other bulk material equipment | Bin Pool Mix Feed |  |  |  | OP | 2023 | Process | 30502099 | Industrial Processes - NEC | Bin Pool Mix Feed |  | OP | 2023 | 1971.62 | TON | Stone | I | 8760 |  |  |  | PM2.5 Filterable | CAP |  | 4.5e-05 | TON | 4.6e-05 | LB | TON | Table 11.19.2-2, conveyor transfer point controlled | Other Emission Factor (no Control Efficiency used) |  | 2023GADNR | 2023GADNR
13227 | Pickens | 15040311 | 22700006 |  | Imerys Marble Inc | 212312 | Crushed and Broken Limestone Mining and Quarrying |  | 34.5456 | -84.5068 | OP | 2023 | B6 | Other bulk material equipment | Bin Pool Mix Feed |  |  |  | OP | 2023 | Process | 30502099 | Industrial Processes - NEC | Bin Pool Mix Feed |  | OP | 2023 | 1971.62 | TON | Stone | I | 8760 |  |  |  | PM10 Primary (Filt + Cond) | CAP |  | 4.5e-05 | TON | 4.6e-05 | LB | TON | Table 11.19.2-2, conveyor transfer point controlled | Other Emission Factor (no Control Efficiency used) |  | 2023GADNR | 2023GADNR
13227 | Pickens | 15040311 | 22700006 |  | Imerys Marble Inc | 212312 | Crushed and Broken Limestone Mining and Quarrying |  | 34.5456 | -84.5068 | OP | 2023 | B6 | Other bulk material equipment | Bin Pool Mix Feed |  |  |  | OP | 2023 | Process | 30502099 | Industrial Processes - NEC | Bin Pool Mix Feed |  | OP | 2023 | 1971.62 | TON | Stone | I | 8760 |  |  |  | PM2.5 Primary (Filt + Cond) | CAP |  | 4.5e-05 | TON | 4.6e-05 | LB | TON | Table 11.19.2-2, conveyor transfer point controlled | Other Emission Factor (no Control Efficiency used) |  | 2023GADNR | 2023GADNR
13227 | Pickens | 15040311 | 22700006 |  | Imerys Marble Inc | 212312 | Crushed and Broken Limestone Mining and Quarrying |  | 34.5456 | -84.5068 | OP | 2023 | B8 | Other bulk material equipment | Bin No. 6 |  |  |  | OP | 2023 | Process | 30502099 | Industrial Processes - NEC | Bin No. 6 |  | OP | 2023 | 1971.62 | TON | Stone | I | 8760 |  |  |  | PM10 Filterable | CAP |  | 4.5e-05 | TON | 4.6e-05 | LB | TON | Table 11.19.2-2, conveyor transfer point controlled | Other Emission Factor (no Control Efficiency used) |  | 2023GADNR | 2023GADNR
13227 | Pickens | 15040311 | 22700006 |  | Imerys Marble Inc | 212312 | Crushed and Broken Limestone Mining and Quarrying |  | 34.5456 | -84.5068 | OP | 2023 | B8 | Other bulk material equipment | Bin No. 6 |  |  |  | OP | 2023 | Process | 30502099 | Industrial Processes - NEC | Bin No. 6 |  | OP | 2023 | 1971.62 | TON | Stone | I | 8760 |  |  |  | PM2.5 Filterable | CAP |  | 4.5e-05 | TON | 4.6e-05 | LB | TON | Table 11.19.2-2, conveyor transfer point controlled | Other Emission Factor (no Control Efficiency used) |  | 2023GADNR | 2023GADNR
13227 | Pickens | 15040311 | 22700006 |  | Imerys Marble Inc | 212312 | Crushed and Broken Limestone Mining and Quarrying |  | 34.5456 | -84.5068 | OP | 2023 | B8 | Other bulk material equipment | Bin No. 6 |  |  |  | OP | 2023 | Process | 30502099 | Industrial Processes - NEC | Bin No. 6 |  | OP | 2023 | 1971.62 | TON | Stone | I | 8760 |  |  |  | PM10 Primary (Filt + Cond) | CAP |  | 4.5e-05 | TON | 4.6e-05 | LB | TON | Table 11.19.2-2, conveyor transfer point controlled | Other Emission Factor (no Control Efficiency used) |  | 2023GADNR | 2023GADNR
13227 | Pickens | 15040311 | 22700006 |  | Imerys Marble Inc | 212312 | Crushed and Broken Limestone Mining and Quarrying |  | 34.5456 | -84.5068 | OP | 2023 | B8 | Other bulk material equipment | Bin No. 6 |  |  |  | OP | 2023 | Process | 30502099 | Industrial Processes - NEC | Bin No. 6 |  | OP | 2023 | 1971.62 | TON | Stone | I | 8760 |  |  |  | PM2.5 Primary (Filt + Cond) | CAP |  | 4.5e-05 | TON | 4.6e-05 | LB | TON | Table 11.19.2-2, conveyor transfer point controlled | Other Emission Factor (no Control Efficiency used) |  | 2023GADNR | 2023GADNR
13227 | Pickens | 15040311 | 22700006 |  | Imerys Marble Inc | 212312 | Crushed and Broken Limestone Mining and Quarrying |  | 34.5456 | -84.5068 | OP | 2023 | C | Conveyor | Conveyor |  |  |  | OP | 2023 | Process | 30502099 | Industrial Processes - NEC | Conveyor |  | OP | 2023 | 131087 | TON | Stone | I | 8760 |  |  |  | PM10 Filterable | CAP |  | 0.003015 | TON | 4.6e-05 | LB | TON | Table 11.19.2-2, conveyor transfer point controlled | Other Emission Factor (no Control Efficiency used) |  | 2023GADNR | 2023GADNR
13227 | Pickens | 15040311 | 22700006 |  | Imerys Marble Inc | 212312 | Crushed and Broken Limestone Mining and Quarrying |  | 34.5456 | -84.5068 | OP | 2023 | C | Conveyor | Conveyor |  |  |  | OP | 2023 | Process | 30502099 | Industrial Processes - NEC | Conveyor |  | OP | 2023 | 131087 | TON | Stone | I | 8760 |  |  |  | PM2.5 Filterable | CAP |  | 0.003015 | TON | 4.6e-05 | LB | TON | Table 11.19.2-2, conveyor transfer point controlled | Other Emission Factor (no Control Efficiency used) |  | 2023GADNR | 2023GADNR
13227 | Pickens | 15040311 | 22700006 |  | Imerys Marble Inc | 212312 | Crushed and Broken Limestone Mining and Quarrying |  | 34.5456 | -84.5068 | OP | 2023 | C | Conveyor | Conveyor |  |  |  | OP | 2023 | Process | 30502099 | Industrial Processes - NEC | Conveyor |  | OP | 2023 | 131087 | TON | Stone | I | 8760 |  |  |  | PM10 Primary (Filt + Cond) | CAP |  | 0.003015 | TON | 4.6e-05 | LB | TON | Table 11.19.2-2, conveyor transfer point controlled | Other Emission Factor (no Control Efficiency used) |  | 2023GADNR | 2023GADNR
13227 | Pickens | 15040311 | 22700006 |  | Imerys Marble Inc | 212312 | Crushed and Broken Limestone Mining and Quarrying |  | 34.5456 | -84.5068 | OP | 2023 | C | Conveyor | Conveyor |  |  |  | OP | 2023 | Process | 30502099 | Industrial Processes - NEC | Conveyor |  | OP | 2023 | 131087 | TON | Stone | I | 8760 |  |  |  | PM2.5 Primary (Filt + Cond) | CAP |  | 0.003015 | TON | 4.6e-05 | LB | TON | Table 11.19.2-2, conveyor transfer point controlled | Other Emission Factor (no Control Efficiency used) |  | 2023GADNR | 2023GADNR
13227 | Pickens | 15040311 | 22700006 |  | Imerys Marble Inc | 212312 | Crushed and Broken Limestone Mining and Quarrying |  | 34.5456 | -84.5068 | OP | 2023 | C12 | Conveyor | Conveyor |  |  |  | OP | 2023 | Process | 30502099 | Industrial Processes - NEC | Conveyor |  | OP | 2023 | 152447 | TON | Stone | I | 8760 |  |  |  | PM10 Filterable | CAP |  | 0.003506 | TON | 4.6e-05 | LB | TON | Table 11.19.2-2, conveyor transfer point controlled | Other Emission Factor (no Control Efficiency used) |  | 2023GADNR | 2023GADNR
13227 | Pickens | 15040311 | 22700006 |  | Imerys Marble Inc | 212312 | Crushed and Broken Limestone Mining and Quarrying |  | 34.5456 | -84.5068 | OP | 2023 | C12 | Conveyor | Conveyor |  |  |  | OP | 2023 | Process | 30502099 | Industrial Processes - NEC | Conveyor |  | OP | 2023 | 152447 | TON | Stone | I | 8760 |  |  |  | PM2.5 Filterable | CAP |  | 0.003506 | TON | 4.6e-05 | LB | TON | Table 11.19.2-2, conveyor transfer point controlled | Other Emission Factor (no Control Efficiency used) |  | 2023GADNR | 2023GADNR
13227 | Pickens | 15040311 | 22700006 |  | Imerys Marble Inc | 212312 | Crushed and Broken Limestone Mining and Quarrying |  | 34.5456 | -84.5068 | OP | 2023 | C12 | Conveyor | Conveyor |  |  |  | OP | 2023 | Process | 30502099 | Industrial Processes - NEC | Conveyor |  | OP | 2023 | 152447 | TON | Stone | I | 8760 |  |  |  | PM10 Primary (Filt + Cond) | CAP |  | 0.003506 | TON | 4.6e-05 | LB | TON | Table 11.19.2-2, conveyor transfer point controlled | Other Emission Factor (no Control Efficiency used) |  | 2023GADNR | 2023GADNR
13227 | Pickens | 15040311 | 22700006 |  | Imerys Marble Inc | 212312 | Crushed and Broken Limestone Mining and Quarrying |  | 34.5456 | -84.5068 | OP | 2023 | C12 | Conveyor | Conveyor |  |  |  | OP | 2023 | Process | 30502099 | Industrial Processes - NEC | Conveyor |  | OP | 2023 | 152447 | TON | Stone | I | 8760 |  |  |  | PM2.5 Primary (Filt + Cond) | CAP |  | 0.003506 | TON | 4.6e-05 | LB | TON | Table 11.19.2-2, conveyor transfer point controlled | Other Emission Factor (no Control Efficiency used) |  | 2023GADNR | 2023GADNR
13227 | Pickens | 15040311 | 22700006 |  | Imerys Marble Inc | 212312 | Crushed and Broken Limestone Mining and Quarrying |  | 34.5456 | -84.5068 | OP | 2023 | C16 | Conveyor | Conveyor |  |  |  | OP | 2023 | Process | 30502099 | Industrial Processes - NEC | Conveyor |  | OP | 2023 | 218752 | TON | Stone | I | 8760 |  |  |  | PM10 Filterable | CAP |  | 0.005031 | TON | 4.6e-05 | LB | TON | Table 11.19.2-2, conveyor transfer point controlled | Other Emission Factor (no Control Efficiency used) |  | 2023GADNR | 2023GADNR
13227 | Pickens | 15040311 | 22700006 |  | Imerys Marble Inc | 212312 | Crushed and Broken Limestone Mining and Quarrying |  | 34.5456 | -84.5068 | OP | 2023 | C16 | Conveyor | Conveyor |  |  |  | OP | 2023 | Process | 30502099 | Industrial Processes - NEC | Conveyor |  | OP | 2023 | 218752 | TON | Stone | I | 8760 |  |  |  | PM2.5 Filterable | CAP |  | 0.005031 | TON | 4.6e-05 | LB | TON | Table 11.19.2-2, conveyor transfer point controlled | Other Emission Factor (no Control Efficiency used) |  | 2023GADNR | 2023GADNR
13227 | Pickens | 15040311 | 22700006 |  | Imerys Marble Inc | 212312 | Crushed and Broken Limestone Mining and Quarrying |  | 34.5456 | -84.5068 | OP | 2023 | C16 | Conveyor | Conveyor |  |  |  | OP | 2023 | Process | 30502099 | Industrial Processes - NEC | Conveyor |  | OP | 2023 | 218752 | TON | Stone | I | 8760 |  |  |  | PM10 Primary (Filt + Cond) | CAP |  | 0.005031 | TON | 4.6e-05 | LB | TON | Table 11.19.2-2, conveyor transfer point controlled | Other Emission Factor (no Control Efficiency used) |  | 2023GADNR | 2023GADNR
13227 | Pickens | 15040311 | 22700006 |  | Imerys Marble Inc | 212312 | Crushed and Broken Limestone Mining and Quarrying |  | 34.5456 | -84.5068 | OP | 2023 | C16 | Conveyor | Conveyor |  |  |  | OP | 2023 | Process | 30502099 | Industrial Processes - NEC | Conveyor |  | OP | 2023 | 218752 | TON | Stone | I | 8760 |  |  |  | PM2.5 Primary (Filt + Cond) | CAP |  | 0.005031 | TON | 4.6e-05 | LB | TON | Table 11.19.2-2, conveyor transfer point controlled | Other Emission Factor (no Control Efficiency used) |  | 2023GADNR | 2023GADNR
13227 | Pickens | 15040311 | 22700006 |  | Imerys Marble Inc | 212312 | Crushed and Broken Limestone Mining and Quarrying |  | 34.5456 | -84.5068 | OP | 2023 | C19 | Conveyor | Conveyor |  |  |  | OP | 2023 | Process | 30502099 | Industrial Processes - NEC | Conveyor |  | OP | 2023 | 0 | TON | Stone | I | 8760 |  |  |  | PM2.5 Primary (Filt + Cond) | CAP |  | 0 | TON | 4.6e-05 | LB | TON | Table 11.19.2-2, conveyor transfer point controlled | Other Emission Factor (no Control Efficiency used) |  | 2023GADNR | 2023GADNR
13227 | Pickens | 15040311 | 22700006 |  | Imerys Marble Inc | 212312 | Crushed and Broken Limestone Mining and Quarrying |  | 34.5456 | -84.5068 | OP | 2023 | C19 | Conveyor | Conveyor |  |  |  | OP | 2023 | Process | 30502099 | Industrial Processes - NEC | Conveyor |  | OP | 2023 | 0 | TON | Stone | I | 8760 |  |  |  | PM10 Primary (Filt + Cond) | CAP |  | 0 | TON | 4.6e-05 | LB | TON | Table 11.19.2-2, conveyor transfer point controlled | Other Emission Factor (no Control Efficiency used) |  | 2023GADNR | 2023GADNR
13227 | Pickens | 15040311 | 22700006 |  | Imerys Marble Inc | 212312 | Crushed and Broken Limestone Mining and Quarrying |  | 34.5456 | -84.5068 | OP | 2023 | C19 | Conveyor | Conveyor |  |  |  | OP | 2023 | Process | 30502099 | Industrial Processes - NEC | Conveyor |  | OP | 2023 | 0 | TON | Stone | I | 8760 |  |  |  | PM2.5 Filterable | CAP |  | 0 | TON | 4.6e-05 | LB | TON | Table 11.19.2-2, conveyor transfer point controlled | Other Emission Factor (no Control Efficiency used) |  | 2023GADNR | 2023GADNR
13227 | Pickens | 15040311 | 22700006 |  | Imerys Marble Inc | 212312 | Crushed and Broken Limestone Mining and Quarrying |  | 34.5456 | -84.5068 | OP | 2023 | C19 | Conveyor | Conveyor |  |  |  | OP | 2023 | Process | 30502099 | Industrial Processes - NEC | Conveyor |  | OP | 2023 | 0 | TON | Stone | I | 8760 |  |  |  | PM10 Filterable | CAP |  | 0 | TON | 4.6e-05 | LB | TON | Table 11.19.2-2, conveyor transfer point controlled | Other Emission Factor (no Control Efficiency used) |  | 2023GADNR | 2023GADNR
13227 | Pickens | 15040311 | 22700006 |  | Imerys Marble Inc | 212312 | Crushed and Broken Limestone Mining and Quarrying |  | 34.5456 | -84.5068 | OP | 2023 | C21 | Conveyor | Conveyor |  |  |  | OP | 2023 | Process | 30502099 | Industrial Processes - NEC | Conveyor |  | OP | 2023 | 218752 | TON | Stone | I | 8760 |  |  |  | PM10 Filterable | CAP |  | 0.005031 | TON | 4.6e-05 | LB | TON | Table 11.19.2-2, conveyor transfer point controlled | Other Emission Factor (no Control Efficiency used) |  | 2023GADNR | 2023GADNR
13227 | Pickens | 15040311 | 22700006 |  | Imerys Marble Inc | 212312 | Crushed and Broken Limestone Mining and Quarrying |  | 34.5456 | -84.5068 | OP | 2023 | C21 | Conveyor | Conveyor |  |  |  | OP | 2023 | Process | 30502099 | Industrial Processes - NEC | Conveyor |  | OP | 2023 | 218752 | TON | Stone | I | 8760 |  |  |  | PM2.5 Filterable | CAP |  | 0.005031 | TON | 4.6e-05 | LB | TON | Table 11.19.2-2, conveyor transfer point controlled | Other Emission Factor (no Control Efficiency used) |  | 2023GADNR | 2023GADNR
13227 | Pickens | 15040311 | 22700006 |  | Imerys Marble Inc | 212312 | Crushed and Broken Limestone Mining and Quarrying |  | 34.5456 | -84.5068 | OP | 2023 | C21 | Conveyor | Conveyor |  |  |  | OP | 2023 | Process | 30502099 | Industrial Processes - NEC | Conveyor |  | OP | 2023 | 218752 | TON | Stone | I | 8760 |  |  |  | PM10 Primary (Filt + Cond) | CAP |  | 0.005031 | TON | 4.6e-05 | LB | TON | Table 11.19.2-2, conveyor transfer point controlled | Other Emission Factor (no Control Efficiency used) |  | 2023GADNR | 2023GADNR
13227 | Pickens | 15040311 | 22700006 |  | Imerys Marble Inc | 212312 | Crushed and Broken Limestone Mining and Quarrying |  | 34.5456 | -84.5068 | OP | 2023 | C21 | Conveyor | Conveyor |  |  |  | OP | 2023 | Process | 30502099 | Industrial Processes - NEC | Conveyor |  | OP | 2023 | 218752 | TON | Stone | I | 8760 |  |  |  | PM2.5 Primary (Filt + Cond) | CAP |  | 0.005031 | TON | 4.6e-05 | LB | TON | Table 11.19.2-2, conveyor transfer point controlled | Other Emission Factor (no Control Efficiency used) |  | 2023GADNR | 2023GADNR
13227 | Pickens | 15040311 | 22700006 |  | Imerys Marble Inc | 212312 | Crushed and Broken Limestone Mining and Quarrying |  | 34.5456 | -84.5068 | OP | 2023 | C25 | Conveyor | Conveyor |  |  |  | OP | 2023 | Process | 30502099 | Industrial Processes - NEC | Conveyor |  | OP | 2023 | 65625.6 | TON | Stone | I | 8760 |  |  |  | PM10 Filterable | CAP |  | 0.001509 | TON | 4.6e-05 | LB | TON | Table 11.19.2-2, conveyor transfer point controlled | Other Emission Factor (no Control Efficiency used) |  | 2023GADNR | 2023GADNR
13227 | Pickens | 15040311 | 22700006 |  | Imerys Marble Inc | 212312 | Crushed and Broken Limestone Mining and Quarrying |  | 34.5456 | -84.5068 | OP | 2023 | C25 | Conveyor | Conveyor |  |  |  | OP | 2023 | Process | 30502099 | Industrial Processes - NEC | Conveyor |  | OP | 2023 | 65625.6 | TON | Stone | I | 8760 |  |  |  | PM2.5 Filterable | CAP |  | 0.001509 | TON | 4.6e-05 | LB | TON | Table 11.19.2-2, conveyor transfer point controlled | Other Emission Factor (no Control Efficiency used) |  | 2023GADNR | 2023GADNR
13227 | Pickens | 15040311 | 22700006 |  | Imerys Marble Inc | 212312 | Crushed and Broken Limestone Mining and Quarrying |  | 34.5456 | -84.5068 | OP | 2023 | C25 | Conveyor | Conveyor |  |  |  | OP | 2023 | Process | 30502099 | Industrial Processes - NEC | Conveyor |  | OP | 2023 | 65625.6 | TON | Stone | I | 8760 |  |  |  | PM10 Primary (Filt + Cond) | CAP |  | 0.001509 | TON | 4.6e-05 | LB | TON | Table 11.19.2-2, conveyor transfer point controlled | Other Emission Factor (no Control Efficiency used) |  | 2023GADNR | 2023GADNR
13227 | Pickens | 15040311 | 22700006 |  | Imerys Marble Inc | 212312 | Crushed and Broken Limestone Mining and Quarrying |  | 34.5456 | -84.5068 | OP | 2023 | C25 | Conveyor | Conveyor |  |  |  | OP | 2023 | Process | 30502099 | Industrial Processes - NEC | Conveyor |  | OP | 2023 | 65625.6 | TON | Stone | I | 8760 |  |  |  | PM2.5 Primary (Filt + Cond) | CAP |  | 0.001509 | TON | 4.6e-05 | LB | TON | Table 11.19.2-2, conveyor transfer point controlled | Other Emission Factor (no Control Efficiency used) |  | 2023GADNR | 2023GADNR
13227 | Pickens | 15040311 | 22700006 |  | Imerys Marble Inc | 212312 | Crushed and Broken Limestone Mining and Quarrying |  | 34.5456 | -84.5068 | OP | 2023 | C27 | Conveyor | Conveyor |  |  |  | OP | 2023 | Process | 30502099 | Industrial Processes - NEC | Conveyor |  | OP | 2023 | 0 | TON | Stone | I | 8760 |  |  |  | PM2.5 Primary (Filt + Cond) | CAP |  | 0 | TON | 4.6e-05 | LB | TON | Table 11.19.2-2, conveyor transfer point controlled | Other Emission Factor (no Control Efficiency used) |  | 2023GADNR | 2023GADNR
13227 | Pickens | 15040311 | 22700006 |  | Imerys Marble Inc | 212312 | Crushed and Broken Limestone Mining and Quarrying |  | 34.5456 | -84.5068 | OP | 2023 | C27 | Conveyor | Conveyor |  |  |  | OP | 2023 | Process | 30502099 | Industrial Processes - NEC | Conveyor |  | OP | 2023 | 0 | TON | Stone | I | 8760 |  |  |  | PM10 Primary (Filt + Cond) | CAP |  | 0 | TON | 4.6e-05 | LB | TON | Table 11.19.2-2, conveyor transfer point controlled | Other Emission Factor (no Control Efficiency used) |  | 2023GADNR | 2023GADNR
13227 | Pickens | 15040311 | 22700006 |  | Imerys Marble Inc | 212312 | Crushed and Broken Limestone Mining and Quarrying |  | 34.5456 | -84.5068 | OP | 2023 | C27 | Conveyor | Conveyor |  |  |  | OP | 2023 | Process | 30502099 | Industrial Processes - NEC | Conveyor |  | OP | 2023 | 0 | TON | Stone | I | 8760 |  |  |  | PM2.5 Filterable | CAP |  | 0 | TON | 4.6e-05 | LB | TON | Table 11.19.2-2, conveyor transfer point controlled | Other Emission Factor (no Control Efficiency used) |  | 2023GADNR | 2023GADNR
13227 | Pickens | 15040311 | 22700006 |  | Imerys Marble Inc | 212312 | Crushed and Broken Limestone Mining and Quarrying |  | 34.5456 | -84.5068 | OP | 2023 | C27 | Conveyor | Conveyor |  |  |  | OP | 2023 | Process | 30502099 | Industrial Processes - NEC | Conveyor |  | OP | 2023 | 0 | TON | Stone | I | 8760 |  |  |  | PM10 Filterable | CAP |  | 0 | TON | 4.6e-05 | LB | TON | Table 11.19.2-2, conveyor transfer point controlled | Other Emission Factor (no Control Efficiency used) |  | 2023GADNR | 2023GADNR
13227 | Pickens | 15040311 | 22700006 |  | Imerys Marble Inc | 212312 | Crushed and Broken Limestone Mining and Quarrying |  | 34.5456 | -84.5068 | OP | 2023 | C32 | Conveyor | Conveyor |  |  |  | OP | 2023 | Process | 30502099 | Industrial Processes - NEC | Conveyor |  | OP | 2023 | 49985 | TON | Stone | I | 8760 |  |  |  | PM10 Filterable | CAP |  | 0.00115 | TON | 4.6e-05 | LB | TON | Table 11.19.2-2, conveyor transfer point controlled | Other Emission Factor (no Control Efficiency used) |  | 2023GADNR | 2023GADNR
13227 | Pickens | 15040311 | 22700006 |  | Imerys Marble Inc | 212312 | Crushed and Broken Limestone Mining and Quarrying |  | 34.5456 | -84.5068 | OP | 2023 | C32 | Conveyor | Conveyor |  |  |  | OP | 2023 | Process | 30502099 | Industrial Processes - NEC | Conveyor |  | OP | 2023 | 49985 | TON | Stone | I | 8760 |  |  |  | PM2.5 Filterable | CAP |  | 0.00115 | TON | 4.6e-05 | LB | TON | Table 11.19.2-2, conveyor transfer point controlled | Other Emission Factor (no Control Efficiency used) |  | 2023GADNR | 2023GADNR
13227 | Pickens | 15040311 | 22700006 |  | Imerys Marble Inc | 212312 | Crushed and Broken Limestone Mining and Quarrying |  | 34.5456 | -84.5068 | OP | 2023 | C32 | Conveyor | Conveyor |  |  |  | OP | 2023 | Process | 30502099 | Industrial Processes - NEC | Conveyor |  | OP | 2023 | 49985 | TON | Stone | I | 8760 |  |  |  | PM10 Primary (Filt + Cond) | CAP |  | 0.00115 | TON | 4.6e-05 | LB | TON | Table 11.19.2-2, conveyor transfer point controlled | Other Emission Factor (no Control Efficiency used) |  | 2023GADNR | 2023GADNR
13227 | Pickens | 15040311 | 22700006 |  | Imerys Marble Inc | 212312 | Crushed and Broken Limestone Mining and Quarrying |  | 34.5456 | -84.5068 | OP | 2023 | C32 | Conveyor | Conveyor |  |  |  | OP | 2023 | Process | 30502099 | Industrial Processes - NEC | Conveyor |  | OP | 2023 | 49985 | TON | Stone | I | 8760 |  |  |  | PM2.5 Primary (Filt + Cond) | CAP |  | 0.00115 | TON | 4.6e-05 | LB | TON | Table 11.19.2-2, conveyor transfer point controlled | Other Emission Factor (no Control Efficiency used) |  | 2023GADNR | 2023GADNR
13227 | Pickens | 15040311 | 22700006 |  | Imerys Marble Inc | 212312 | Crushed and Broken Limestone Mining and Quarrying |  | 34.5456 | -84.5068 | OP | 2023 | C34 | Conveyor | Conveyor |  |  |  | OP | 2023 | Process | 30502099 | Industrial Processes - NEC | Conveyor |  | OP | 2023 | 49985 | TON | Stone | I | 8760 |  |  |  | PM10 Filterable | CAP |  | 0.00115 | TON | 4.6e-05 | LB | TON | Table 11.19.2-2, conveyor transfer point controlled | Other Emission Factor (no Control Efficiency used) |  | 2023GADNR | 2023GADNR
13227 | Pickens | 15040311 | 22700006 |  | Imerys Marble Inc | 212312 | Crushed and Broken Limestone Mining and Quarrying |  | 34.5456 | -84.5068 | OP | 2023 | C34 | Conveyor | Conveyor |  |  |  | OP | 2023 | Process | 30502099 | Industrial Processes - NEC | Conveyor |  | OP | 2023 | 49985 | TON | Stone | I | 8760 |  |  |  | PM2.5 Filterable | CAP |  | 0.00115 | TON | 4.6e-05 | LB | TON | Table 11.19.2-2, conveyor transfer point controlled | Other Emission Factor (no Control Efficiency used) |  | 2023GADNR | 2023GADNR
13227 | Pickens | 15040311 | 22700006 |  | Imerys Marble Inc | 212312 | Crushed and Broken Limestone Mining and Quarrying |  | 34.5456 | -84.5068 | OP | 2023 | C34 | Conveyor | Conveyor |  |  |  | OP | 2023 | Process | 30502099 | Industrial Processes - NEC | Conveyor |  | OP | 2023 | 49985 | TON | Stone | I | 8760 |  |  |  | PM10 Primary (Filt + Cond) | CAP |  | 0.00115 | TON | 4.6e-05 | LB | TON | Table 11.19.2-2, conveyor transfer point controlled | Other Emission Factor (no Control Efficiency used) |  | 2023GADNR | 2023GADNR
13227 | Pickens | 15040311 | 22700006 |  | Imerys Marble Inc | 212312 | Crushed and Broken Limestone Mining and Quarrying |  | 34.5456 | -84.5068 | OP | 2023 | C34 | Conveyor | Conveyor |  |  |  | OP | 2023 | Process | 30502099 | Industrial Processes - NEC | Conveyor |  | OP | 2023 | 49985 | TON | Stone | I | 8760 |  |  |  | PM2.5 Primary (Filt + Cond) | CAP |  | 0.00115 | TON | 4.6e-05 | LB | TON | Table 11.19.2-2, conveyor transfer point controlled | Other Emission Factor (no Control Efficiency used) |  | 2023GADNR | 2023GADNR
13227 | Pickens | 15040311 | 22700006 |  | Imerys Marble Inc | 212312 | Crushed and Broken Limestone Mining and Quarrying |  | 34.5456 | -84.5068 | OP | 2023 | C36 | Conveyor | Conveyor |  |  |  | OP | 2023 | Process | 30502099 | Industrial Processes - NEC | Conveyor |  | OP | 2023 | 14995.5 | TON | Stone | I | 8760 |  |  |  | PM10 Filterable | CAP |  | 0.000345 | TON | 4.6e-05 | LB | TON | Table 11.19.2-2, conveyor transfer point controlled | Other Emission Factor (no Control Efficiency used) |  | 2023GADNR | 2023GADNR
13227 | Pickens | 15040311 | 22700006 |  | Imerys Marble Inc | 212312 | Crushed and Broken Limestone Mining and Quarrying |  | 34.5456 | -84.5068 | OP | 2023 | C36 | Conveyor | Conveyor |  |  |  | OP | 2023 | Process | 30502099 | Industrial Processes - NEC | Conveyor |  | OP | 2023 | 14995.5 | TON | Stone | I | 8760 |  |  |  | PM2.5 Filterable | CAP |  | 0.000345 | TON | 4.6e-05 | LB | TON | Table 11.19.2-2, conveyor transfer point controlled | Other Emission Factor (no Control Efficiency used) |  | 2023GADNR | 2023GADNR
13227 | Pickens | 15040311 | 22700006 |  | Imerys Marble Inc | 212312 | Crushed and Broken Limestone Mining and Quarrying |  | 34.5456 | -84.5068 | OP | 2023 | C36 | Conveyor | Conveyor |  |  |  | OP | 2023 | Process | 30502099 | Industrial Processes - NEC | Conveyor |  | OP | 2023 | 14995.5 | TON | Stone | I | 8760 |  |  |  | PM10 Primary (Filt + Cond) | CAP |  | 0.000345 | TON | 4.6e-05 | LB | TON | Table 11.19.2-2, conveyor transfer point controlled | Other Emission Factor (no Control Efficiency used) |  | 2023GADNR | 2023GADNR
13227 | Pickens | 15040311 | 22700006 |  | Imerys Marble Inc | 212312 | Crushed and Broken Limestone Mining and Quarrying |  | 34.5456 | -84.5068 | OP | 2023 | C36 | Conveyor | Conveyor |  |  |  | OP | 2023 | Process | 30502099 | Industrial Processes - NEC | Conveyor |  | OP | 2023 | 14995.5 | TON | Stone | I | 8760 |  |  |  | PM2.5 Primary (Filt + Cond) | CAP |  | 0.000345 | TON | 4.6e-05 | LB | TON | Table 11.19.2-2, conveyor transfer point controlled | Other Emission Factor (no Control Efficiency used) |  | 2023GADNR | 2023GADNR
13227 | Pickens | 15040311 | 22700006 |  | Imerys Marble Inc | 212312 | Crushed and Broken Limestone Mining and Quarrying |  | 34.5456 | -84.5068 | OP | 2023 | C39 | Conveyor | Conveyor |  |  |  | OP | 2023 | Process | 30502099 | Industrial Processes - NEC | Conveyor |  | OP | 2023 | 14995.5 | TON | Stone | I | 8760 |  |  |  | PM10 Filterable | CAP |  | 0.000345 | TON | 4.6e-05 | LB | TON | Table 11.19.2-2, conveyor transfer point controlled | Other Emission Factor (no Control Efficiency used) |  | 2023GADNR | 2023GADNR
13227 | Pickens | 15040311 | 22700006 |  | Imerys Marble Inc | 212312 | Crushed and Broken Limestone Mining and Quarrying |  | 34.5456 | -84.5068 | OP | 2023 | C39 | Conveyor | Conveyor |  |  |  | OP | 2023 | Process | 30502099 | Industrial Processes - NEC | Conveyor |  | OP | 2023 | 14995.5 | TON | Stone | I | 8760 |  |  |  | PM2.5 Filterable | CAP |  | 0.000345 | TON | 4.6e-05 | LB | TON | Table 11.19.2-2, conveyor transfer point controlled | Other Emission Factor (no Control Efficiency used) |  | 2023GADNR | 2023GADNR
13227 | Pickens | 15040311 | 22700006 |  | Imerys Marble Inc | 212312 | Crushed and Broken Limestone Mining and Quarrying |  | 34.5456 | -84.5068 | OP | 2023 | C39 | Conveyor | Conveyor |  |  |  | OP | 2023 | Process | 30502099 | Industrial Processes - NEC | Conveyor |  | OP | 2023 | 14995.5 | TON | Stone | I | 8760 |  |  |  | PM10 Primary (Filt + Cond) | CAP |  | 0.000345 | TON | 4.6e-05 | LB | TON | Table 11.19.2-2, conveyor transfer point controlled | Other Emission Factor (no Control Efficiency used) |  | 2023GADNR | 2023GADNR
13227 | Pickens | 15040311 | 22700006 |  | Imerys Marble Inc | 212312 | Crushed and Broken Limestone Mining and Quarrying |  | 34.5456 | -84.5068 | OP | 2023 | C39 | Conveyor | Conveyor |  |  |  | OP | 2023 | Process | 30502099 | Industrial Processes - NEC | Conveyor |  | OP | 2023 | 14995.5 | TON | Stone | I | 8760 |  |  |  | PM2.5 Primary (Filt + Cond) | CAP |  | 0.000345 | TON | 4.6e-05 | LB | TON | Table 11.19.2-2, conveyor transfer point controlled | Other Emission Factor (no Control Efficiency used) |  | 2023GADNR | 2023GADNR
13227 | Pickens | 15040311 | 22700006 |  | Imerys Marble Inc | 212312 | Crushed and Broken Limestone Mining and Quarrying |  | 34.5456 | -84.5068 | OP | 2023 | C4 | Conveyor | Conveyor |  |  |  | OP | 2023 | Process | 30502099 | Industrial Processes - NEC | Conveyor |  | OP | 2023 | 436957 | TON | Stone | I | 8760 |  |  |  | PM10 Filterable | CAP |  | 0.01005 | TON | 4.6e-05 | LB | TON | Table 11.19.2-2, conveyor transfer point controlled | Other Emission Factor (no Control Efficiency used) |  | 2023GADNR | 2023GADNR
13227 | Pickens | 15040311 | 22700006 |  | Imerys Marble Inc | 212312 | Crushed and Broken Limestone Mining and Quarrying |  | 34.5456 | -84.5068 | OP | 2023 | C4 | Conveyor | Conveyor |  |  |  | OP | 2023 | Process | 30502099 | Industrial Processes - NEC | Conveyor |  | OP | 2023 | 436957 | TON | Stone | I | 8760 |  |  |  | PM2.5 Filterable | CAP |  | 0.01005 | TON | 4.6e-05 | LB | TON | Table 11.19.2-2, conveyor transfer point controlled | Other Emission Factor (no Control Efficiency used) |  | 2023GADNR | 2023GADNR
13227 | Pickens | 15040311 | 22700006 |  | Imerys Marble Inc | 212312 | Crushed and Broken Limestone Mining and Quarrying |  | 34.5456 | -84.5068 | OP | 2023 | C4 | Conveyor | Conveyor |  |  |  | OP | 2023 | Process | 30502099 | Industrial Processes - NEC | Conveyor |  | OP | 2023 | 436957 | TON | Stone | I | 8760 |  |  |  | PM10 Primary (Filt + Cond) | CAP |  | 0.01005 | TON | 4.6e-05 | LB | TON | Table 11.19.2-2, conveyor transfer point controlled | Other Emission Factor (no Control Efficiency used) |  | 2023GADNR | 2023GADNR
13227 | Pickens | 15040311 | 22700006 |  | Imerys Marble Inc | 212312 | Crushed and Broken Limestone Mining and Quarrying |  | 34.5456 | -84.5068 | OP | 2023 | C4 | Conveyor | Conveyor |  |  |  | OP | 2023 | Process | 30502099 | Industrial Processes - NEC | Conveyor |  | OP | 2023 | 436957 | TON | Stone | I | 8760 |  |  |  | PM2.5 Primary (Filt + Cond) | CAP |  | 0.01005 | TON | 4.6e-05 | LB | TON | Table 11.19.2-2, conveyor transfer point controlled | Other Emission Factor (no Control Efficiency used) |  | 2023GADNR | 2023GADNR
13227 | Pickens | 15040311 | 22700006 |  | Imerys Marble Inc | 212312 | Crushed and Broken Limestone Mining and Quarrying |  | 34.5456 | -84.5068 | OP | 2023 | C40 | Conveyor | Conveyor |  |  |  | OP | 2023 | Process | 30502099 | Industrial Processes - NEC | Conveyor |  | OP | 2023 | 0 | TON | Stone | I | 8760 |  |  |  | PM10 Filterable | CAP |  | 0 | TON | 4.6e-05 | LB | TON | Table 11.19.2-2, conveyor transfer point controlled | Other Emission Factor (no Control Efficiency used) |  | 2023GADNR | 2023GADNR
13227 | Pickens | 15040311 | 22700006 |  | Imerys Marble Inc | 212312 | Crushed and Broken Limestone Mining and Quarrying |  | 34.5456 | -84.5068 | OP | 2023 | C40 | Conveyor | Conveyor |  |  |  | OP | 2023 | Process | 30502099 | Industrial Processes - NEC | Conveyor |  | OP | 2023 | 0 | TON | Stone | I | 8760 |  |  |  | PM2.5 Filterable | CAP |  | 0 | TON | 4.6e-05 | LB | TON | Table 11.19.2-2, conveyor transfer point controlled | Other Emission Factor (no Control Efficiency used) |  | 2023GADNR | 2023GADNR
13227 | Pickens | 15040311 | 22700006 |  | Imerys Marble Inc | 212312 | Crushed and Broken Limestone Mining and Quarrying |  | 34.5456 | -84.5068 | OP | 2023 | C40 | Conveyor | Conveyor |  |  |  | OP | 2023 | Process | 30502099 | Industrial Processes - NEC | Conveyor |  | OP | 2023 | 0 | TON | Stone | I | 8760 |  |  |  | PM10 Primary (Filt + Cond) | CAP |  | 0 | TON | 4.6e-05 | LB | TON | Table 11.19.2-2, conveyor transfer point controlled | Other Emission Factor (no Control Efficiency used) |  | 2023GADNR | 2023GADNR
13227 | Pickens | 15040311 | 22700006 |  | Imerys Marble Inc | 212312 | Crushed and Broken Limestone Mining and Quarrying |  | 34.5456 | -84.5068 | OP | 2023 | C40 | Conveyor | Conveyor |  |  |  | OP | 2023 | Process | 30502099 | Industrial Processes - NEC | Conveyor |  | OP | 2023 | 0 | TON | Stone | I | 8760 |  |  |  | PM2.5 Primary (Filt + Cond) | CAP |  | 0 | TON | 4.6e-05 | LB | TON | Table 11.19.2-2, conveyor transfer point controlled | Other Emission Factor (no Control Efficiency used) |  | 2023GADNR | 2023GADNR
13227 | Pickens | 15040311 | 22700006 |  | Imerys Marble Inc | 212312 | Crushed and Broken Limestone Mining and Quarrying |  | 34.5456 | -84.5068 | OP | 2023 | C40A | Other bulk material equipment | Air Conveying System |  |  |  | OP | 2023 | Process | 30502099 | Industrial Processes - NEC | Air Conveying System |  | OP | 2023 | 0 | TON | Stone | I | 8760 |  |  |  | PM2.5 Primary (Filt + Cond) | CAP |  | 0 | TON | 0.0049 | LB | TON | Table 11.12-2, pneumatic transfer supplem. controlled | Other Emission Factor (no Control Efficiency used) |  | 2023GADNR | 2023GADNR
13227 | Pickens | 15040311 | 22700006 |  | Imerys Marble Inc | 212312 | Crushed and Broken Limestone Mining and Quarrying |  | 34.5456 | -84.5068 | OP | 2023 | C40A | Other bulk material equipment | Air Conveying System |  |  |  | OP | 2023 | Process | 30502099 | Industrial Processes - NEC | Air Conveying System |  | OP | 2023 | 0 | TON | Stone | I | 8760 |  |  |  | PM10 Primary (Filt + Cond) | CAP |  | 0 | TON | 0.0049 | LB | TON | Table 11.12-2, pneumatic transfer supplem. controlled | Other Emission Factor (no Control Efficiency used) |  | 2023GADNR | 2023GADNR
13227 | Pickens | 15040311 | 22700006 |  | Imerys Marble Inc | 212312 | Crushed and Broken Limestone Mining and Quarrying |  | 34.5456 | -84.5068 | OP | 2023 | C40A | Other bulk material equipment | Air Conveying System |  |  |  | OP | 2023 | Process | 30502099 | Industrial Processes - NEC | Air Conveying System |  | OP | 2023 | 0 | TON | Stone | I | 8760 |  |  |  | PM2.5 Filterable | CAP |  | 0 | TON | 0.0049 | LB | TON | Table 11.12-2, pneumatic transfer supplem. controlled | Other Emission Factor (no Control Efficiency used) |  | 2023GADNR | 2023GADNR
13227 | Pickens | 15040311 | 22700006 |  | Imerys Marble Inc | 212312 | Crushed and Broken Limestone Mining and Quarrying |  | 34.5456 | -84.5068 | OP | 2023 | C40A | Other bulk material equipment | Air Conveying System |  |  |  | OP | 2023 | Process | 30502099 | Industrial Processes - NEC | Air Conveying System |  | OP | 2023 | 0 | TON | Stone | I | 8760 |  |  |  | PM10 Filterable | CAP |  | 0 | TON | 0.0049 | LB | TON | Table 11.12-2, pneumatic transfer supplem. controlled | Other Emission Factor (no Control Efficiency used) |  | 2023GADNR | 2023GADNR
13227 | Pickens | 15040311 | 22700006 |  | Imerys Marble Inc | 212312 | Crushed and Broken Limestone Mining and Quarrying |  | 34.5456 | -84.5068 | OP | 2023 | C41 | Conveyor | Conveyor |  |  |  | OP | 2023 | Process | 30502099 | Industrial Processes - NEC | Conveyor |  | OP | 2023 | 0 | TON | Stone | I | 8760 |  |  |  | PM10 Filterable | CAP |  | 0 | TON | 4.6e-05 | LB | TON | Table 11.19.2-2, conveyor transfer point controlled | Other Emission Factor (no Control Efficiency used) |  | 2023GADNR | 2023GADNR
13227 | Pickens | 15040311 | 22700006 |  | Imerys Marble Inc | 212312 | Crushed and Broken Limestone Mining and Quarrying |  | 34.5456 | -84.5068 | OP | 2023 | C41 | Conveyor | Conveyor |  |  |  | OP | 2023 | Process | 30502099 | Industrial Processes - NEC | Conveyor |  | OP | 2023 | 0 | TON | Stone | I | 8760 |  |  |  | PM2.5 Filterable | CAP |  | 0 | TON | 4.6e-05 | LB | TON | Table 11.19.2-2, conveyor transfer point controlled | Other Emission Factor (no Control Efficiency used) |  | 2023GADNR | 2023GADNR
13227 | Pickens | 15040311 | 22700006 |  | Imerys Marble Inc | 212312 | Crushed and Broken Limestone Mining and Quarrying |  | 34.5456 | -84.5068 | OP | 2023 | C41 | Conveyor | Conveyor |  |  |  | OP | 2023 | Process | 30502099 | Industrial Processes - NEC | Conveyor |  | OP | 2023 | 0 | TON | Stone | I | 8760 |  |  |  | PM10 Primary (Filt + Cond) | CAP |  | 0 | TON | 4.6e-05 | LB | TON | Table 11.19.2-2, conveyor transfer point controlled | Other Emission Factor (no Control Efficiency used) |  | 2023GADNR | 2023GADNR
13227 | Pickens | 15040311 | 22700006 |  | Imerys Marble Inc | 212312 | Crushed and Broken Limestone Mining and Quarrying |  | 34.5456 | -84.5068 | OP | 2023 | C41 | Conveyor | Conveyor |  |  |  | OP | 2023 | Process | 30502099 | Industrial Processes - NEC | Conveyor |  | OP | 2023 | 0 | TON | Stone | I | 8760 |  |  |  | PM2.5 Primary (Filt + Cond) | CAP |  | 0 | TON | 4.6e-05 | LB | TON | Table 11.19.2-2, conveyor transfer point controlled | Other Emission Factor (no Control Efficiency used) |  | 2023GADNR | 2023GADNR
13227 | Pickens | 15040311 | 22700006 |  | Imerys Marble Inc | 212312 | Crushed and Broken Limestone Mining and Quarrying |  | 34.5456 | -84.5068 | OP | 2023 | C42 | Conveyor | Conveyor |  |  |  | OP | 2023 | Process | 30502099 | Industrial Processes - NEC | Conveyor |  | OP | 2023 | 0 | TON | Stone | I | 8760 |  |  |  | PM10 Filterable | CAP |  | 0 | TON | 4.6e-05 | LB | TON | Table 11.19.2-2, conveyor transfer point controlled | Other Emission Factor (no Control Efficiency used) |  | 2023GADNR | 2023GADNR
13227 | Pickens | 15040311 | 22700006 |  | Imerys Marble Inc | 212312 | Crushed and Broken Limestone Mining and Quarrying |  | 34.5456 | -84.5068 | OP | 2023 | C42 | Conveyor | Conveyor |  |  |  | OP | 2023 | Process | 30502099 | Industrial Processes - NEC | Conveyor |  | OP | 2023 | 0 | TON | Stone | I | 8760 |  |  |  | PM2.5 Filterable | CAP |  | 0 | TON | 4.6e-05 | LB | TON | Table 11.19.2-2, conveyor transfer point controlled | Other Emission Factor (no Control Efficiency used) |  | 2023GADNR | 2023GADNR
13227 | Pickens | 15040311 | 22700006 |  | Imerys Marble Inc | 212312 | Crushed and Broken Limestone Mining and Quarrying |  | 34.5456 | -84.5068 | OP | 2023 | C42 | Conveyor | Conveyor |  |  |  | OP | 2023 | Process | 30502099 | Industrial Processes - NEC | Conveyor |  | OP | 2023 | 0 | TON | Stone | I | 8760 |  |  |  | PM10 Primary (Filt + Cond) | CAP |  | 0 | TON | 4.6e-05 | LB | TON | Table 11.19.2-2, conveyor transfer point controlled | Other Emission Factor (no Control Efficiency used) |  | 2023GADNR | 2023GADNR
13227 | Pickens | 15040311 | 22700006 |  | Imerys Marble Inc | 212312 | Crushed and Broken Limestone Mining and Quarrying |  | 34.5456 | -84.5068 | OP | 2023 | C42 | Conveyor | Conveyor |  |  |  | OP | 2023 | Process | 30502099 | Industrial Processes - NEC | Conveyor |  | OP | 2023 | 0 | TON | Stone | I | 8760 |  |  |  | PM2.5 Primary (Filt + Cond) | CAP |  | 0 | TON | 4.6e-05 | LB | TON | Table 11.19.2-2, conveyor transfer point controlled | Other Emission Factor (no Control Efficiency used) |  | 2023GADNR | 2023GADNR
13227 | Pickens | 15040311 | 22700006 |  | Imerys Marble Inc | 212312 | Crushed and Broken Limestone Mining and Quarrying |  | 34.5456 | -84.5068 | OP | 2023 | C43 | Conveyor | Conveyor |  |  |  | OP | 2023 | Process | 30502099 | Industrial Processes - NEC | Conveyor |  | OP | 2023 | 0 | TON | Stone | I | 8760 |  |  |  | PM10 Filterable | CAP |  | 0 | TON | 4.6e-05 | LB | TON | Table 11.19.2-2, conveyor transfer point controlled | Other Emission Factor (no Control Efficiency used) |  | 2023GADNR | 2023GADNR
13227 | Pickens | 15040311 | 22700006 |  | Imerys Marble Inc | 212312 | Crushed and Broken Limestone Mining and Quarrying |  | 34.5456 | -84.5068 | OP | 2023 | C43 | Conveyor | Conveyor |  |  |  | OP | 2023 | Process | 30502099 | Industrial Processes - NEC | Conveyor |  | OP | 2023 | 0 | TON | Stone | I | 8760 |  |  |  | PM2.5 Filterable | CAP |  | 0 | TON | 4.6e-05 | LB | TON | Table 11.19.2-2, conveyor transfer point controlled | Other Emission Factor (no Control Efficiency used) |  | 2023GADNR | 2023GADNR
13227 | Pickens | 15040311 | 22700006 |  | Imerys Marble Inc | 212312 | Crushed and Broken Limestone Mining and Quarrying |  | 34.5456 | -84.5068 | OP | 2023 | C43 | Conveyor | Conveyor |  |  |  | OP | 2023 | Process | 30502099 | Industrial Processes - NEC | Conveyor |  | OP | 2023 | 0 | TON | Stone | I | 8760 |  |  |  | PM10 Primary (Filt + Cond) | CAP |  | 0 | TON | 4.6e-05 | LB | TON | Table 11.19.2-2, conveyor transfer point controlled | Other Emission Factor (no Control Efficiency used) |  | 2023GADNR | 2023GADNR
13227 | Pickens | 15040311 | 22700006 |  | Imerys Marble Inc | 212312 | Crushed and Broken Limestone Mining and Quarrying |  | 34.5456 | -84.5068 | OP | 2023 | C43 | Conveyor | Conveyor |  |  |  | OP | 2023 | Process | 30502099 | Industrial Processes - NEC | Conveyor |  | OP | 2023 | 0 | TON | Stone | I | 8760 |  |  |  | PM2.5 Primary (Filt + Cond) | CAP |  | 0 | TON | 4.6e-05 | LB | TON | Table 11.19.2-2, conveyor transfer point controlled | Other Emission Factor (no Control Efficiency used) |  | 2023GADNR | 2023GADNR
13227 | Pickens | 15040311 | 22700006 |  | Imerys Marble Inc | 212312 | Crushed and Broken Limestone Mining and Quarrying |  | 34.5456 | -84.5068 | OP | 2023 | C46 | Conveyor | Conveyor |  |  |  | OP | 2023 | Process | 30502099 | Industrial Processes - NEC | Conveyor |  | OP | 2023 | 49985 | TON | Stone | I | 8760 |  |  |  | PM10 Filterable | CAP |  | 0.00115 | TON | 4.6e-05 | LB | TON | Table 11.19.2-2, conveyor transfer point controlled | Other Emission Factor (no Control Efficiency used) |  | 2023GADNR | 2023GADNR
13227 | Pickens | 15040311 | 22700006 |  | Imerys Marble Inc | 212312 | Crushed and Broken Limestone Mining and Quarrying |  | 34.5456 | -84.5068 | OP | 2023 | C46 | Conveyor | Conveyor |  |  |  | OP | 2023 | Process | 30502099 | Industrial Processes - NEC | Conveyor |  | OP | 2023 | 49985 | TON | Stone | I | 8760 |  |  |  | PM2.5 Filterable | CAP |  | 0.00115 | TON | 4.6e-05 | LB | TON | Table 11.19.2-2, conveyor transfer point controlled | Other Emission Factor (no Control Efficiency used) |  | 2023GADNR | 2023GADNR
13227 | Pickens | 15040311 | 22700006 |  | Imerys Marble Inc | 212312 | Crushed and Broken Limestone Mining and Quarrying |  | 34.5456 | -84.5068 | OP | 2023 | C46 | Conveyor | Conveyor |  |  |  | OP | 2023 | Process | 30502099 | Industrial Processes - NEC | Conveyor |  | OP | 2023 | 49985 | TON | Stone | I | 8760 |  |  |  | PM10 Primary (Filt + Cond) | CAP |  | 0.00115 | TON | 4.6e-05 | LB | TON | Table 11.19.2-2, conveyor transfer point controlled | Other Emission Factor (no Control Efficiency used) |  | 2023GADNR | 2023GADNR
13227 | Pickens | 15040311 | 22700006 |  | Imerys Marble Inc | 212312 | Crushed and Broken Limestone Mining and Quarrying |  | 34.5456 | -84.5068 | OP | 2023 | C46 | Conveyor | Conveyor |  |  |  | OP | 2023 | Process | 30502099 | Industrial Processes - NEC | Conveyor |  | OP | 2023 | 49985 | TON | Stone | I | 8760 |  |  |  | PM2.5 Primary (Filt + Cond) | CAP |  | 0.00115 | TON | 4.6e-05 | LB | TON | Table 11.19.2-2, conveyor transfer point controlled | Other Emission Factor (no Control Efficiency used) |  | 2023GADNR | 2023GADNR
13227 | Pickens | 15040311 | 22700006 |  | Imerys Marble Inc | 212312 | Crushed and Broken Limestone Mining and Quarrying |  | 34.5456 | -84.5068 | OP | 2023 | C47 | Conveyor | Conveyor |  |  |  | OP | 2023 | Process | 30502099 | Industrial Processes - NEC | Conveyor |  | OP | 2023 | 49985 | TON | Stone | I | 8760 |  |  |  | PM10 Filterable | CAP |  | 0.00115 | TON | 4.6e-05 | LB | TON | Table 11.19.2-2, conveyor transfer point controlled | Other Emission Factor (no Control Efficiency used) |  | 2023GADNR | 2023GADNR
13227 | Pickens | 15040311 | 22700006 |  | Imerys Marble Inc | 212312 | Crushed and Broken Limestone Mining and Quarrying |  | 34.5456 | -84.5068 | OP | 2023 | C47 | Conveyor | Conveyor |  |  |  | OP | 2023 | Process | 30502099 | Industrial Processes - NEC | Conveyor |  | OP | 2023 | 49985 | TON | Stone | I | 8760 |  |  |  | PM2.5 Filterable | CAP |  | 0.00115 | TON | 4.6e-05 | LB | TON | Table 11.19.2-2, conveyor transfer point controlled | Other Emission Factor (no Control Efficiency used) |  | 2023GADNR | 2023GADNR
13227 | Pickens | 15040311 | 22700006 |  | Imerys Marble Inc | 212312 | Crushed and Broken Limestone Mining and Quarrying |  | 34.5456 | -84.5068 | OP | 2023 | C47 | Conveyor | Conveyor |  |  |  | OP | 2023 | Process | 30502099 | Industrial Processes - NEC | Conveyor |  | OP | 2023 | 49985 | TON | Stone | I | 8760 |  |  |  | PM10 Primary (Filt + Cond) | CAP |  | 0.00115 | TON | 4.6e-05 | LB | TON | Table 11.19.2-2, conveyor transfer point controlled | Other Emission Factor (no Control Efficiency used) |  | 2023GADNR | 2023GADNR
13227 | Pickens | 15040311 | 22700006 |  | Imerys Marble Inc | 212312 | Crushed and Broken Limestone Mining and Quarrying |  | 34.5456 | -84.5068 | OP | 2023 | C47 | Conveyor | Conveyor |  |  |  | OP | 2023 | Process | 30502099 | Industrial Processes - NEC | Conveyor |  | OP | 2023 | 49985 | TON | Stone | I | 8760 |  |  |  | PM2.5 Primary (Filt + Cond) | CAP |  | 0.00115 | TON | 4.6e-05 | LB | TON | Table 11.19.2-2, conveyor transfer point controlled | Other Emission Factor (no Control Efficiency used) |  | 2023GADNR | 2023GADNR
13227 | Pickens | 15040311 | 22700006 |  | Imerys Marble Inc | 212312 | Crushed and Broken Limestone Mining and Quarrying |  | 34.5456 | -84.5068 | OP | 2023 | C5 | Conveyor | Conveyor |  |  |  | OP | 2023 | Process | 30502099 | Industrial Processes - NEC | Conveyor |  | OP | 2023 | 436957 | TON | Stone | I | 8760 |  |  |  | PM10 Filterable | CAP |  | 0.01005 | TON | 4.6e-05 | LB | TON | Table 11.19.2-2, conveyor transfer point controlled | Other Emission Factor (no Control Efficiency used) |  | 2023GADNR | 2023GADNR
13227 | Pickens | 15040311 | 22700006 |  | Imerys Marble Inc | 212312 | Crushed and Broken Limestone Mining and Quarrying |  | 34.5456 | -84.5068 | OP | 2023 | C5 | Conveyor | Conveyor |  |  |  | OP | 2023 | Process | 30502099 | Industrial Processes - NEC | Conveyor |  | OP | 2023 | 436957 | TON | Stone | I | 8760 |  |  |  | PM2.5 Filterable | CAP |  | 0.01005 | TON | 4.6e-05 | LB | TON | Table 11.19.2-2, conveyor transfer point controlled | Other Emission Factor (no Control Efficiency used) |  | 2023GADNR | 2023GADNR
13227 | Pickens | 15040311 | 22700006 |  | Imerys Marble Inc | 212312 | Crushed and Broken Limestone Mining and Quarrying |  | 34.5456 | -84.5068 | OP | 2023 | C5 | Conveyor | Conveyor |  |  |  | OP | 2023 | Process | 30502099 | Industrial Processes - NEC | Conveyor |  | OP | 2023 | 436957 | TON | Stone | I | 8760 |  |  |  | PM10 Primary (Filt + Cond) | CAP |  | 0.01005 | TON | 4.6e-05 | LB | TON | Table 11.19.2-2, conveyor transfer point controlled | Other Emission Factor (no Control Efficiency used) |  | 2023GADNR | 2023GADNR
13227 | Pickens | 15040311 | 22700006 |  | Imerys Marble Inc | 212312 | Crushed and Broken Limestone Mining and Quarrying |  | 34.5456 | -84.5068 | OP | 2023 | C5 | Conveyor | Conveyor |  |  |  | OP | 2023 | Process | 30502099 | Industrial Processes - NEC | Conveyor |  | OP | 2023 | 436957 | TON | Stone | I | 8760 |  |  |  | PM2.5 Primary (Filt + Cond) | CAP |  | 0.01005 | TON | 4.6e-05 | LB | TON | Table 11.19.2-2, conveyor transfer point controlled | Other Emission Factor (no Control Efficiency used) |  | 2023GADNR | 2023GADNR
13227 | Pickens | 15040311 | 22700006 |  | Imerys Marble Inc | 212312 | Crushed and Broken Limestone Mining and Quarrying |  | 34.5456 | -84.5068 | OP | 2023 | C6 | Conveyor | Conveyor |  |  |  | OP | 2023 | Process | 30502099 | Industrial Processes - NEC | Conveyor |  | OP | 2023 | 436957 | TON | Stone | I | 8760 |  |  |  | PM10 Filterable | CAP |  | 0.01005 | TON | 4.6e-05 | LB | TON | Table 11.19.2-2, conveyor transfer point controlled | Other Emission Factor (no Control Efficiency used) |  | 2023GADNR | 2023GADNR
13227 | Pickens | 15040311 | 22700006 |  | Imerys Marble Inc | 212312 | Crushed and Broken Limestone Mining and Quarrying |  | 34.5456 | -84.5068 | OP | 2023 | C6 | Conveyor | Conveyor |  |  |  | OP | 2023 | Process | 30502099 | Industrial Processes - NEC | Conveyor |  | OP | 2023 | 436957 | TON | Stone | I | 8760 |  |  |  | PM2.5 Filterable | CAP |  | 0.01005 | TON | 4.6e-05 | LB | TON | Table 11.19.2-2, conveyor transfer point controlled | Other Emission Factor (no Control Efficiency used) |  | 2023GADNR | 2023GADNR
13227 | Pickens | 15040311 | 22700006 |  | Imerys Marble Inc | 212312 | Crushed and Broken Limestone Mining and Quarrying |  | 34.5456 | -84.5068 | OP | 2023 | C6 | Conveyor | Conveyor |  |  |  | OP | 2023 | Process | 30502099 | Industrial Processes - NEC | Conveyor |  | OP | 2023 | 436957 | TON | Stone | I | 8760 |  |  |  | PM10 Primary (Filt + Cond) | CAP |  | 0.01005 | TON | 4.6e-05 | LB | TON | Table 11.19.2-2, conveyor transfer point controlled | Other Emission Factor (no Control Efficiency used) |  | 2023GADNR | 2023GADNR
13227 | Pickens | 15040311 | 22700006 |  | Imerys Marble Inc | 212312 | Crushed and Broken Limestone Mining and Quarrying |  | 34.5456 | -84.5068 | OP | 2023 | C6 | Conveyor | Conveyor |  |  |  | OP | 2023 | Process | 30502099 | Industrial Processes - NEC | Conveyor |  | OP | 2023 | 436957 | TON | Stone | I | 8760 |  |  |  | PM2.5 Primary (Filt + Cond) | CAP |  | 0.01005 | TON | 4.6e-05 | LB | TON | Table 11.19.2-2, conveyor transfer point controlled | Other Emission Factor (no Control Efficiency used) |  | 2023GADNR | 2023GADNR
13227 | Pickens | 15040311 | 22700006 |  | Imerys Marble Inc | 212312 | Crushed and Broken Limestone Mining and Quarrying |  | 34.5456 | -84.5068 | OP | 2023 | C7 | Conveyor | Conveyor |  |  |  | OP | 2023 | Process | 30502099 | Industrial Processes - NEC | Conveyor |  | OP | 2023 | 234525 | TON | Stone | I | 8760 |  |  |  | PM10 Filterable | CAP |  | 0.005394 | TON | 4.6e-05 | LB | TON | Table 11.19.2-2, conveyor transfer point controlled | Other Emission Factor (no Control Efficiency used) |  | 2023GADNR | 2023GADNR
13227 | Pickens | 15040311 | 22700006 |  | Imerys Marble Inc | 212312 | Crushed and Broken Limestone Mining and Quarrying |  | 34.5456 | -84.5068 | OP | 2023 | C7 | Conveyor | Conveyor |  |  |  | OP | 2023 | Process | 30502099 | Industrial Processes - NEC | Conveyor |  | OP | 2023 | 234525 | TON | Stone | I | 8760 |  |  |  | PM2.5 Filterable | CAP |  | 0.005394 | TON | 4.6e-05 | LB | TON | Table 11.19.2-2, conveyor transfer point controlled | Other Emission Factor (no Control Efficiency used) |  | 2023GADNR | 2023GADNR
13227 | Pickens | 15040311 | 22700006 |  | Imerys Marble Inc | 212312 | Crushed and Broken Limestone Mining and Quarrying |  | 34.5456 | -84.5068 | OP | 2023 | C7 | Conveyor | Conveyor |  |  |  | OP | 2023 | Process | 30502099 | Industrial Processes - NEC | Conveyor |  | OP | 2023 | 234525 | TON | Stone | I | 8760 |  |  |  | PM10 Primary (Filt + Cond) | CAP |  | 0.005394 | TON | 4.6e-05 | LB | TON | Table 11.19.2-2, conveyor transfer point controlled | Other Emission Factor (no Control Efficiency used) |  | 2023GADNR | 2023GADNR
13227 | Pickens | 15040311 | 22700006 |  | Imerys Marble Inc | 212312 | Crushed and Broken Limestone Mining and Quarrying |  | 34.5456 | -84.5068 | OP | 2023 | C7 | Conveyor | Conveyor |  |  |  | OP | 2023 | Process | 30502099 | Industrial Processes - NEC | Conveyor |  | OP | 2023 | 234525 | TON | Stone | I | 8760 |  |  |  | PM2.5 Primary (Filt + Cond) | CAP |  | 0.005394 | TON | 4.6e-05 | LB | TON | Table 11.19.2-2, conveyor transfer point controlled | Other Emission Factor (no Control Efficiency used) |  | 2023GADNR | 2023GADNR
13227 | Pickens | 15040311 | 22700006 |  | Imerys Marble Inc | 212312 | Crushed and Broken Limestone Mining and Quarrying |  | 34.5456 | -84.5068 | OP | 2023 | C8 | Conveyor | Conveyor |  |  |  | OP | 2023 | Process | 30502099 | Industrial Processes - NEC | Conveyor |  | OP | 2023 | 49985 | TON | Stone | I | 8760 |  |  |  | PM10 Filterable | CAP |  | 0.00115 | TON | 4.6e-05 | LB | TON | Table 11.19.2-2, conveyor transfer point controlled | Other Emission Factor (no Control Efficiency used) |  | 2023GADNR | 2023GADNR
13227 | Pickens | 15040311 | 22700006 |  | Imerys Marble Inc | 212312 | Crushed and Broken Limestone Mining and Quarrying |  | 34.5456 | -84.5068 | OP | 2023 | C8 | Conveyor | Conveyor |  |  |  | OP | 2023 | Process | 30502099 | Industrial Processes - NEC | Conveyor |  | OP | 2023 | 49985 | TON | Stone | I | 8760 |  |  |  | PM2.5 Filterable | CAP |  | 0.00115 | TON | 4.6e-05 | LB | TON | Table 11.19.2-2, conveyor transfer point controlled | Other Emission Factor (no Control Efficiency used) |  | 2023GADNR | 2023GADNR
13227 | Pickens | 15040311 | 22700006 |  | Imerys Marble Inc | 212312 | Crushed and Broken Limestone Mining and Quarrying |  | 34.5456 | -84.5068 | OP | 2023 | C8 | Conveyor | Conveyor |  |  |  | OP | 2023 | Process | 30502099 | Industrial Processes - NEC | Conveyor |  | OP | 2023 | 49985 | TON | Stone | I | 8760 |  |  |  | PM10 Primary (Filt + Cond) | CAP |  | 0.00115 | TON | 4.6e-05 | LB | TON | Table 11.19.2-2, conveyor transfer point controlled | Other Emission Factor (no Control Efficiency used) |  | 2023GADNR | 2023GADNR
13227 | Pickens | 15040311 | 22700006 |  | Imerys Marble Inc | 212312 | Crushed and Broken Limestone Mining and Quarrying |  | 34.5456 | -84.5068 | OP | 2023 | C8 | Conveyor | Conveyor |  |  |  | OP | 2023 | Process | 30502099 | Industrial Processes - NEC | Conveyor |  | OP | 2023 | 49985 | TON | Stone | I | 8760 |  |  |  | PM2.5 Primary (Filt + Cond) | CAP |  | 0.00115 | TON | 4.6e-05 | LB | TON | Table 11.19.2-2, conveyor transfer point controlled | Other Emission Factor (no Control Efficiency used) |  | 2023GADNR | 2023GADNR
13227 | Pickens | 15040311 | 22700006 |  | Imerys Marble Inc | 212312 | Crushed and Broken Limestone Mining and Quarrying |  | 34.5456 | -84.5068 | OP | 2023 | C9 | Conveyor | Conveyor |  |  |  | OP | 2023 | Process | 30502099 | Industrial Processes - NEC | Conveyor |  | OP | 2023 | 49985 | TON | Stone | I | 8760 |  |  |  | PM10 Filterable | CAP |  | 0.00115 | TON | 4.6e-05 | LB | TON | Table 11.19.2-2, conveyor transfer point controlled | Other Emission Factor (no Control Efficiency used) |  | 2023GADNR | 2023GADNR
13227 | Pickens | 15040311 | 22700006 |  | Imerys Marble Inc | 212312 | Crushed and Broken Limestone Mining and Quarrying |  | 34.5456 | -84.5068 | OP | 2023 | C9 | Conveyor | Conveyor |  |  |  | OP | 2023 | Process | 30502099 | Industrial Processes - NEC | Conveyor |  | OP | 2023 | 49985 | TON | Stone | I | 8760 |  |  |  | PM2.5 Filterable | CAP |  | 0.00115 | TON | 4.6e-05 | LB | TON | Table 11.19.2-2, conveyor transfer point controlled | Other Emission Factor (no Control Efficiency used) |  | 2023GADNR | 2023GADNR
13227 | Pickens | 15040311 | 22700006 |  | Imerys Marble Inc | 212312 | Crushed and Broken Limestone Mining and Quarrying |  | 34.5456 | -84.5068 | OP | 2023 | C9 | Conveyor | Conveyor |  |  |  | OP | 2023 | Process | 30502099 | Industrial Processes - NEC | Conveyor |  | OP | 2023 | 49985 | TON | Stone | I | 8760 |  |  |  | PM10 Primary (Filt + Cond) | CAP |  | 0.00115 | TON | 4.6e-05 | LB | TON | Table 11.19.2-2, conveyor transfer point controlled | Other Emission Factor (no Control Efficiency used) |  | 2023GADNR | 2023GADNR
13227 | Pickens | 15040311 | 22700006 |  | Imerys Marble Inc | 212312 | Crushed and Broken Limestone Mining and Quarrying |  | 34.5456 | -84.5068 | OP | 2023 | C9 | Conveyor | Conveyor |  |  |  | OP | 2023 | Process | 30502099 | Industrial Processes - NEC | Conveyor |  | OP | 2023 | 49985 | TON | Stone | I | 8760 |  |  |  | PM2.5 Primary (Filt + Cond) | CAP |  | 0.00115 | TON | 4.6e-05 | LB | TON | Table 11.19.2-2, conveyor transfer point controlled | Other Emission Factor (no Control Efficiency used) |  | 2023GADNR | 2023GADNR
13227 | Pickens | 15040311 | 22700006 |  | Imerys Marble Inc | 212312 | Crushed and Broken Limestone Mining and Quarrying |  | 34.5456 | -84.5068 | OP | 2023 | DR4 | Dry Rotary Dryer | Rotary Gas Dryer No. 4 |  |  |  | OP | 2023 | Process | 30502099 | Industrial Processes - NEC | Rotary Gas Dryer No. 4 |  | OP | 2023 | 131087 | TON | Stone | I | 8760 |  |  |  | PM2.5 Primary (Filt + Cond) | CAP |  | 0.95694 | TON | 0.0146 | LB | TON | Table 11.19.2-4, flash dryer controlled | Other Emission Factor (no Control Efficiency used) | Table 11.19.2-4, flash dryer controlled | 2023GADNR | 2023GADNR
13227 | Pickens | 15040311 | 22700006 |  | Imerys Marble Inc | 212312 | Crushed and Broken Limestone Mining and Quarrying |  | 34.5456 | -84.5068 | OP | 2023 | DR4 | Dry Rotary Dryer | Rotary Gas Dryer No. 4 |  |  |  | OP | 2023 | Process | 30502099 | Industrial Processes - NEC | Rotary Gas Dryer No. 4 |  | OP | 2023 | 131087 | TON | Stone | I | 8760 |  |  |  | PM10 Primary (Filt + Cond) | CAP |  | 0.95694 | TON | 0.0146 | LB | TON | Table 11.19.2-4, flash dryer controlled | Other Emission Factor (no Control Efficiency used) | Table 11.19.2-4, flash dryer controlled | 2023GADNR | 2023GADNR
13227 | Pickens | 15040311 | 22700006 |  | Imerys Marble Inc | 212312 | Crushed and Broken Limestone Mining and Quarrying |  | 34.5456 | -84.5068 | OP | 2023 | DR4 | Dry Rotary Dryer | Rotary Gas Dryer No. 4 |  |  |  | OP | 2023 | Process | 30502099 | Industrial Processes - NEC | Rotary Gas Dryer No. 4 |  | OP | 2023 | 131087 | TON | Stone | I | 8760 |  |  |  | PM2.5 Filterable | CAP |  | 0.95694 | TON | 0.0146 | LB | TON | Table 11.19.2-4, flash dryer controlled | Other Emission Factor (no Control Efficiency used) | Table 11.19.2-4, flash dryer controlled | 2023GADNR | 2023GADNR
13227 | Pickens | 15040311 | 22700006 |  | Imerys Marble Inc | 212312 | Crushed and Broken Limestone Mining and Quarrying |  | 34.5456 | -84.5068 | OP | 2023 | DR4 | Dry Rotary Dryer | Rotary Gas Dryer No. 4 |  |  |  | OP | 2023 | Process | 30502099 | Industrial Processes - NEC | Rotary Gas Dryer No. 4 |  | OP | 2023 | 131087 | TON | Stone | I | 8760 |  |  |  | PM10 Filterable | CAP |  | 0.95694 | TON | 0.0146 | LB | TON | Table 11.19.2-4, flash dryer controlled | Other Emission Factor (no Control Efficiency used) |  | 2023GADNR | 2023GADNR
13227 | Pickens | 15040311 | 22700006 |  | Imerys Marble Inc | 212312 | Crushed and Broken Limestone Mining and Quarrying |  | 34.5456 | -84.5068 | OP | 2023 | DR4 | Dry Rotary Dryer | Rotary Gas Dryer No. 4 |  |  |  | OP | 2023 | Combustion | 30502099 | Industrial Processes - NEC | Rotary Gas Dryer No. 4 |  | OP | 2023 | 2.14 | E6BTU | Natural Gas | I | 8760 |  |  |  | Carbon Monoxide | CAP |  | 0.08988 | TON | 84 | LB | E6FT3S | AP-42, Chapter 1.4, Tables 1.4-1 and 1.4-2 | Other Emission Factor (no Control Efficiency used) |  | 2023GADNR | 2023GADNR
13227 | Pickens | 15040311 | 22700006 |  | Imerys Marble Inc | 212312 | Crushed and Broken Limestone Mining and Quarrying |  | 34.5456 | -84.5068 | OP | 2023 | DR4 | Dry Rotary Dryer | Rotary Gas Dryer No. 4 |  |  |  | OP | 2023 | Combustion | 30502099 | Industrial Processes - NEC | Rotary Gas Dryer No. 4 |  | OP | 2023 | 2.14 | E6BTU | Natural Gas | I | 8760 |  |  |  | Nitrogen Oxides | CAP |  | 0.107 | TON | 100 | LB | E6FT3S | AP-42, Chapter 1.4, Tables 1.4-1 and 1.4-2 | Other Emission Factor (no Control Efficiency used) |  | 2023GADNR | 2023GADNR
13227 | Pickens | 15040311 | 22700006 |  | Imerys Marble Inc | 212312 | Crushed and Broken Limestone Mining and Quarrying |  | 34.5456 | -84.5068 | OP | 2023 | DR4 | Dry Rotary Dryer | Rotary Gas Dryer No. 4 |  |  |  | OP | 2023 | Combustion | 30502099 | Industrial Processes - NEC | Rotary Gas Dryer No. 4 |  | OP | 2023 | 2.14 | E6BTU | Natural Gas | I | 8760 |  |  |  | Sulfur Dioxide | CAP |  | 0.000642 | TON | 0.6 | LB | E6FT3S | AP-42, Chapter 1.4, Tables 1.4-1 and 1.4-2 | Other Emission Factor (no Control Efficiency used) |  | 2023GADNR | 2023GADNR
13227 | Pickens | 15040311 | 22700006 |  | Imerys Marble Inc | 212312 | Crushed and Broken Limestone Mining and Quarrying |  | 34.5456 | -84.5068 | OP | 2023 | DR4 | Dry Rotary Dryer | Rotary Gas Dryer No. 4 |  |  |  | OP | 2023 | Combustion | 30502099 | Industrial Processes - NEC | Rotary Gas Dryer No. 4 |  | OP | 2023 | 2.14 | E6BTU | Natural Gas | I | 8760 |  |  |  | Volatile Organic Compounds | CAP |  | 0.005885 | TON | 5.5 | LB | E6FT3S | AP-42, Chapter 1.4, Tables 1.4-1 and 1.4-2 | Other Emission Factor (no Control Efficiency used) |  | 2023GADNR | 2023GADNR
13227 | Pickens | 15040311 | 22700006 |  | Imerys Marble Inc | 212312 | Crushed and Broken Limestone Mining and Quarrying |  | 34.5456 | -84.5068 | OP | 2023 | DR5 | Dry Rotary Dryer | Rotary Gas Dryer |  |  |  | OP | 2023 | Combustion | 30502099 | Industrial Processes - NEC | Rotary Gas Dryer |  | OP | 2023 | 8.55 | E6BTU | Natural Gas | I | 8760 |  |  |  | Carbon Monoxide | CAP |  | 0.3591 | TON | 84 | LB | E6FT3S | AP-42, Chapter 1.4, Tables 1.4-1 and 1.4-2 | Other Emission Factor (no Control Efficiency used) |  | 2023GADNR | 2023GADNR
13227 | Pickens | 15040311 | 22700006 |  | Imerys Marble Inc | 212312 | Crushed and Broken Limestone Mining and Quarrying |  | 34.5456 | -84.5068 | OP | 2023 | DR5 | Dry Rotary Dryer | Rotary Gas Dryer |  |  |  | OP | 2023 | Combustion | 30502099 | Industrial Processes - NEC | Rotary Gas Dryer |  | OP | 2023 | 8.55 | E6BTU | Natural Gas | I | 8760 |  |  |  | Nitrogen Oxides | CAP |  | 0.4275 | TON | 100 | LB | E6FT3S | AP-42, Chapter 1.4, Tables 1.4-1 and 1.4-2 | Other Emission Factor (no Control Efficiency used) |  | 2023GADNR | 2023GADNR
13227 | Pickens | 15040311 | 22700006 |  | Imerys Marble Inc | 212312 | Crushed and Broken Limestone Mining and Quarrying |  | 34.5456 | -84.5068 | OP | 2023 | DR5 | Dry Rotary Dryer | Rotary Gas Dryer |  |  |  | OP | 2023 | Combustion | 30502099 | Industrial Processes - NEC | Rotary Gas Dryer |  | OP | 2023 | 8.55 | E6BTU | Natural Gas | I | 8760 |  |  |  | Sulfur Dioxide | CAP |  | 0.002565 | TON | 0.6 | LB | E6FT3S | AP-42, Chapter 1.4, Tables 1.4-1 and 1.4-2 | Other Emission Factor (no Control Efficiency used) |  | 2023GADNR | 2023GADNR
13227 | Pickens | 15040311 | 22700006 |  | Imerys Marble Inc | 212312 | Crushed and Broken Limestone Mining and Quarrying |  | 34.5456 | -84.5068 | OP | 2023 | DR5 | Dry Rotary Dryer | Rotary Gas Dryer |  |  |  | OP | 2023 | Combustion | 30502099 | Industrial Processes - NEC | Rotary Gas Dryer |  | OP | 2023 | 8.55 | E6BTU | Natural Gas | I | 8760 |  |  |  | Volatile Organic Compounds | CAP |  | 0.023512 | TON | 5.5 | LB | E6FT3S | AP-42, Chapter 1.4, Tables 1.4-1 and 1.4-2 | Other Emission Factor (no Control Efficiency used) |  | 2023GADNR | 2023GADNR
13227 | Pickens | 15040311 | 22700006 |  | Imerys Marble Inc | 212312 | Crushed and Broken Limestone Mining and Quarrying |  | 34.5456 | -84.5068 | OP | 2023 | DR5 | Dry Rotary Dryer | Rotary Gas Dryer |  |  |  | OP | 2023 | Process | 30502099 | Industrial Processes - NEC | Rotary Gas Dryer |  | OP | 2023 | 8760 | HR | Stone | I | 8760 |  |  |  | PM2.5 Primary (Filt + Cond) | CAP |  | 9.9113 | TON | 2.263 | LB | HR | Based on exit grain loading and PTE | Site-Specific Emission Factor (no Control Efficiency used) |  | 2023GADNR | 2023GADNR
13227 | Pickens | 15040311 | 22700006 |  | Imerys Marble Inc | 212312 | Crushed and Broken Limestone Mining and Quarrying |  | 34.5456 | -84.5068 | OP | 2023 | DR5 | Dry Rotary Dryer | Rotary Gas Dryer |  |  |  | OP | 2023 | Process | 30502099 | Industrial Processes - NEC | Rotary Gas Dryer |  | OP | 2023 | 8760 | HR | Stone | I | 8760 |  |  |  | PM10 Primary (Filt + Cond) | CAP |  | 9.9113 | TON | 2.263 | LB | HR | Based on exit grain loading and PTE | Site-Specific Emission Factor (no Control Efficiency used) |  | 2023GADNR | 2023GADNR
13227 | Pickens | 15040311 | 22700006 |  | Imerys Marble Inc | 212312 | Crushed and Broken Limestone Mining and Quarrying |  | 34.5456 | -84.5068 | OP | 2023 | DR5 | Dry Rotary Dryer | Rotary Gas Dryer |  |  |  | OP | 2023 | Process | 30502099 | Industrial Processes - NEC | Rotary Gas Dryer |  | OP | 2023 | 8760 | HR | Stone | I | 8760 |  |  |  | PM2.5 Filterable | CAP |  | 9.9113 | TON | 2.263 | LB | HR | Based on exit grain loading and PTE | Site-Specific Emission Factor (no Control Efficiency used) |  | 2023GADNR | 2023GADNR
13227 | Pickens | 15040311 | 22700006 |  | Imerys Marble Inc | 212312 | Crushed and Broken Limestone Mining and Quarrying |  | 34.5456 | -84.5068 | OP | 2023 | DR5 | Dry Rotary Dryer | Rotary Gas Dryer |  |  |  | OP | 2023 | Process | 30502099 | Industrial Processes - NEC | Rotary Gas Dryer |  | OP | 2023 | 8760 | HR | Stone | I | 8760 |  |  |  | PM10 Filterable | CAP |  | 9.9113 | TON | 2.263 | LB | HR | Based on exit grain loading and PTE | Site-Specific Emission Factor (no Control Efficiency used) |  | 2023GADNR | 2023GADNR
13227 | Pickens | 15040311 | 22700006 |  | Imerys Marble Inc | 212312 | Crushed and Broken Limestone Mining and Quarrying |  | 34.5456 | -84.5068 | OP | 2023 | E3 | Other bulk material equipment | Bucket Elevator |  |  |  | OP | 2023 | Process | 30502099 | Industrial Processes - NEC | Bucket Elevator |  | OP | 2023 | 218752 | TON | Stone | I | 8760 |  |  |  | PM10 Filterable | CAP |  | 0.005031 | TON | 4.6e-05 | LB | TON | Table 11.19.2-2, conveyor transfer point controlled | Other Emission Factor (no Control Efficiency used) |  | 2023GADNR | 2023GADNR
13227 | Pickens | 15040311 | 22700006 |  | Imerys Marble Inc | 212312 | Crushed and Broken Limestone Mining and Quarrying |  | 34.5456 | -84.5068 | OP | 2023 | E3 | Other bulk material equipment | Bucket Elevator |  |  |  | OP | 2023 | Process | 30502099 | Industrial Processes - NEC | Bucket Elevator |  | OP | 2023 | 218752 | TON | Stone | I | 8760 |  |  |  | PM2.5 Filterable | CAP |  | 0.005031 | TON | 4.6e-05 | LB | TON | Table 11.19.2-2, conveyor transfer point controlled | Other Emission Factor (no Control Efficiency used) |  | 2023GADNR | 2023GADNR
13227 | Pickens | 15040311 | 22700006 |  | Imerys Marble Inc | 212312 | Crushed and Broken Limestone Mining and Quarrying |  | 34.5456 | -84.5068 | OP | 2023 | E3 | Other bulk material equipment | Bucket Elevator |  |  |  | OP | 2023 | Process | 30502099 | Industrial Processes - NEC | Bucket Elevator |  | OP | 2023 | 218752 | TON | Stone | I | 8760 |  |  |  | PM10 Primary (Filt + Cond) | CAP |  | 0.005031 | TON | 4.6e-05 | LB | TON | Table 11.19.2-2, conveyor transfer point controlled | Other Emission Factor (no Control Efficiency used) |  | 2023GADNR | 2023GADNR
13227 | Pickens | 15040311 | 22700006 |  | Imerys Marble Inc | 212312 | Crushed and Broken Limestone Mining and Quarrying |  | 34.5456 | -84.5068 | OP | 2023 | E3 | Other bulk material equipment | Bucket Elevator |  |  |  | OP | 2023 | Process | 30502099 | Industrial Processes - NEC | Bucket Elevator |  | OP | 2023 | 218752 | TON | Stone | I | 8760 |  |  |  | PM2.5 Primary (Filt + Cond) | CAP |  | 0.005031 | TON | 4.6e-05 | LB | TON | Table 11.19.2-2, conveyor transfer point controlled | Other Emission Factor (no Control Efficiency used) |  | 2023GADNR | 2023GADNR
13227 | Pickens | 15040311 | 22700006 |  | Imerys Marble Inc | 212312 | Crushed and Broken Limestone Mining and Quarrying |  | 34.5456 | -84.5068 | OP | 2023 | E4 | Other bulk material equipment | Bucket Elevator |  |  |  | OP | 2023 | Process | 30502099 | Industrial Processes - NEC | Bucket Elevator |  | OP | 2023 | 0 | TON | Stone | I | 8760 |  |  |  | PM10 Filterable | CAP |  | 0 | TON | 4.6e-05 | LB | TON | Table 11.19.2-2, conveyor transfer point controlled | Other Emission Factor (no Control Efficiency used) |  | 2023GADNR | 2023GADNR
13227 | Pickens | 15040311 | 22700006 |  | Imerys Marble Inc | 212312 | Crushed and Broken Limestone Mining and Quarrying |  | 34.5456 | -84.5068 | OP | 2023 | E4 | Other bulk material equipment | Bucket Elevator |  |  |  | OP | 2023 | Process | 30502099 | Industrial Processes - NEC | Bucket Elevator |  | OP | 2023 | 0 | TON | Stone | I | 8760 |  |  |  | PM2.5 Filterable | CAP |  | 0 | TON | 4.6e-05 | LB | TON | Table 11.19.2-2, conveyor transfer point controlled | Other Emission Factor (no Control Efficiency used) |  | 2023GADNR | 2023GADNR
13227 | Pickens | 15040311 | 22700006 |  | Imerys Marble Inc | 212312 | Crushed and Broken Limestone Mining and Quarrying |  | 34.5456 | -84.5068 | OP | 2023 | E4 | Other bulk material equipment | Bucket Elevator |  |  |  | OP | 2023 | Process | 30502099 | Industrial Processes - NEC | Bucket Elevator |  | OP | 2023 | 0 | TON | Stone | I | 8760 |  |  |  | PM10 Primary (Filt + Cond) | CAP |  | 0 | TON | 4.6e-05 | LB | TON | Table 11.19.2-2, conveyor transfer point controlled | Other Emission Factor (no Control Efficiency used) |  | 2023GADNR | 2023GADNR
13227 | Pickens | 15040311 | 22700006 |  | Imerys Marble Inc | 212312 | Crushed and Broken Limestone Mining and Quarrying |  | 34.5456 | -84.5068 | OP | 2023 | E4 | Other bulk material equipment | Bucket Elevator |  |  |  | OP | 2023 | Process | 30502099 | Industrial Processes - NEC | Bucket Elevator |  | OP | 2023 | 0 | TON | Stone | I | 8760 |  |  |  | PM2.5 Primary (Filt + Cond) | CAP |  | 0 | TON | 4.6e-05 | LB | TON | Table 11.19.2-2, conveyor transfer point controlled | Other Emission Factor (no Control Efficiency used) |  | 2023GADNR | 2023GADNR
13227 | Pickens | 15040311 | 22700006 |  | Imerys Marble Inc | 212312 | Crushed and Broken Limestone Mining and Quarrying |  | 34.5456 | -84.5068 | OP | 2023 | F1 | Other bulk material equipment | Feeder |  |  |  | OP | 2023 | Process | 30502099 | Industrial Processes - NEC | Feeder |  | OP | 2023 | 218478 | TON | Stone | I | 8760 |  |  |  | PM10 Filterable | CAP |  | 0.001748 | TON | 1.6e-05 | LB | TON | Table 11.19.2-2, truck unloading fragmented stone uncontr. | Other Emission Factor (no Control Efficiency used) |  | 2023GADNR | 2023GADNR
13227 | Pickens | 15040311 | 22700006 |  | Imerys Marble Inc | 212312 | Crushed and Broken Limestone Mining and Quarrying |  | 34.5456 | -84.5068 | OP | 2023 | F1 | Other bulk material equipment | Feeder |  |  |  | OP | 2023 | Process | 30502099 | Industrial Processes - NEC | Feeder |  | OP | 2023 | 218478 | TON | Stone | I | 8760 |  |  |  | PM2.5 Filterable | CAP |  | 0.001748 | TON | 1.6e-05 | LB | TON | Table 11.19.2-2, truck unloading fragmented stone uncontr. | Other Emission Factor (no Control Efficiency used) |  | 2023GADNR | 2023GADNR
13227 | Pickens | 15040311 | 22700006 |  | Imerys Marble Inc | 212312 | Crushed and Broken Limestone Mining and Quarrying |  | 34.5456 | -84.5068 | OP | 2023 | F1 | Other bulk material equipment | Feeder |  |  |  | OP | 2023 | Process | 30502099 | Industrial Processes - NEC | Feeder |  | OP | 2023 | 218478 | TON | Stone | I | 8760 |  |  |  | PM10 Primary (Filt + Cond) | CAP |  | 0.001748 | TON | 1.6e-05 | LB | TON | Table 11.19.2-2, truck unloading fragmented stone uncontr. | Other Emission Factor (no Control Efficiency used) |  | 2023GADNR | 2023GADNR
13227 | Pickens | 15040311 | 22700006 |  | Imerys Marble Inc | 212312 | Crushed and Broken Limestone Mining and Quarrying |  | 34.5456 | -84.5068 | OP | 2023 | F1 | Other bulk material equipment | Feeder |  |  |  | OP | 2023 | Process | 30502099 | Industrial Processes - NEC | Feeder |  | OP | 2023 | 218478 | TON | Stone | I | 8760 |  |  |  | PM2.5 Primary (Filt + Cond) | CAP |  | 0.001748 | TON | 1.6e-05 | LB | TON | Table 11.19.2-2, truck unloading fragmented stone uncontr. | Other Emission Factor (no Control Efficiency used) |  | 2023GADNR | 2023GADNR
13227 | Pickens | 15040311 | 22700006 |  | Imerys Marble Inc | 212312 | Crushed and Broken Limestone Mining and Quarrying |  | 34.5456 | -84.5068 | OP | 2023 | F2 | Other bulk material equipment | Feeder |  |  |  | OP | 2023 | Process | 30502099 | Industrial Processes - NEC | Feeder |  | OP | 2023 | 218478 | TON | Stone | I | 8760 |  |  |  | PM10 Filterable | CAP |  | 0.001748 | TON | 1.6e-05 | LB | TON | Table 11.19.2-2, truck unloading fragmented stone uncontr. | Other Emission Factor (no Control Efficiency used) |  | 2023GADNR | 2023GADNR
13227 | Pickens | 15040311 | 22700006 |  | Imerys Marble Inc | 212312 | Crushed and Broken Limestone Mining and Quarrying |  | 34.5456 | -84.5068 | OP | 2023 | F2 | Other bulk material equipment | Feeder |  |  |  | OP | 2023 | Process | 30502099 | Industrial Processes - NEC | Feeder |  | OP | 2023 | 218478 | TON | Stone | I | 8760 |  |  |  | PM2.5 Filterable | CAP |  | 0.001748 | TON | 1.6e-05 | LB | TON | Table 11.19.2-2, truck unloading fragmented stone uncontr. | Other Emission Factor (no Control Efficiency used) |  | 2023GADNR | 2023GADNR
13227 | Pickens | 15040311 | 22700006 |  | Imerys Marble Inc | 212312 | Crushed and Broken Limestone Mining and Quarrying |  | 34.5456 | -84.5068 | OP | 2023 | F2 | Other bulk material equipment | Feeder |  |  |  | OP | 2023 | Process | 30502099 | Industrial Processes - NEC | Feeder |  | OP | 2023 | 218478 | TON | Stone | I | 8760 |  |  |  | PM10 Primary (Filt + Cond) | CAP |  | 0.001748 | TON | 1.6e-05 | LB | TON | Table 11.19.2-2, truck unloading fragmented stone uncontr. | Other Emission Factor (no Control Efficiency used) |  | 2023GADNR | 2023GADNR
13227 | Pickens | 15040311 | 22700006 |  | Imerys Marble Inc | 212312 | Crushed and Broken Limestone Mining and Quarrying |  | 34.5456 | -84.5068 | OP | 2023 | F2 | Other bulk material equipment | Feeder |  |  |  | OP | 2023 | Process | 30502099 | Industrial Processes - NEC | Feeder |  | OP | 2023 | 218478 | TON | Stone | I | 8760 |  |  |  | PM2.5 Primary (Filt + Cond) | CAP |  | 0.001748 | TON | 1.6e-05 | LB | TON | Table 11.19.2-2, truck unloading fragmented stone uncontr. | Other Emission Factor (no Control Efficiency used) |  | 2023GADNR | 2023GADNR
13227 | Pickens | 15040311 | 22700006 |  | Imerys Marble Inc | 212312 | Crushed and Broken Limestone Mining and Quarrying |  | 34.5456 | -84.5068 | OP | 2023 | F75 | Other bulk material equipment | Dump Hopper |  |  |  | OP | 2023 | Process | 30502099 | Industrial Processes - NEC | Dump Hopper |  | OP | 2023 | 38111.8 | TON | Stone | I | 8760 |  |  |  | PM10 Filterable | CAP |  | 0.000877 | TON | 4.6e-05 | LB | TON | Table 11.19.2-2, conveyor transfer point controlled | Other Emission Factor (no Control Efficiency used) |  | 2023GADNR | 2023GADNR
13227 | Pickens | 15040311 | 22700006 |  | Imerys Marble Inc | 212312 | Crushed and Broken Limestone Mining and Quarrying |  | 34.5456 | -84.5068 | OP | 2023 | F75 | Other bulk material equipment | Dump Hopper |  |  |  | OP | 2023 | Process | 30502099 | Industrial Processes - NEC | Dump Hopper |  | OP | 2023 | 38111.8 | TON | Stone | I | 8760 |  |  |  | PM2.5 Filterable | CAP |  | 0.000877 | TON | 4.6e-05 | LB | TON | Table 11.19.2-2, conveyor transfer point controlled | Other Emission Factor (no Control Efficiency used) |  | 2023GADNR | 2023GADNR
13227 | Pickens | 15040311 | 22700006 |  | Imerys Marble Inc | 212312 | Crushed and Broken Limestone Mining and Quarrying |  | 34.5456 | -84.5068 | OP | 2023 | F75 | Other bulk material equipment | Dump Hopper |  |  |  | OP | 2023 | Process | 30502099 | Industrial Processes - NEC | Dump Hopper |  | OP | 2023 | 38111.8 | TON | Stone | I | 8760 |  |  |  | PM10 Primary (Filt + Cond) | CAP |  | 0.000877 | TON | 4.6e-05 | LB | TON | Table 11.19.2-2, conveyor transfer point controlled | Other Emission Factor (no Control Efficiency used) |  | 2023GADNR | 2023GADNR
13227 | Pickens | 15040311 | 22700006 |  | Imerys Marble Inc | 212312 | Crushed and Broken Limestone Mining and Quarrying |  | 34.5456 | -84.5068 | OP | 2023 | F75 | Other bulk material equipment | Dump Hopper |  |  |  | OP | 2023 | Process | 30502099 | Industrial Processes - NEC | Dump Hopper |  | OP | 2023 | 38111.8 | TON | Stone | I | 8760 |  |  |  | PM2.5 Primary (Filt + Cond) | CAP |  | 0.000877 | TON | 4.6e-05 | LB | TON | Table 11.19.2-2, conveyor transfer point controlled | Other Emission Factor (no Control Efficiency used) |  | 2023GADNR | 2023GADNR
13227 | Pickens | 15040311 | 22700006 |  | Imerys Marble Inc | 212312 | Crushed and Broken Limestone Mining and Quarrying |  | 34.5456 | -84.5068 | OP | 2023 | F75A | Other bulk material equipment | Dump Hopper (Side) |  |  |  | OP | 2023 | Process | 30502099 | Industrial Processes - NEC | Dump Hopper (Side) |  | OP | 2023 | 38111.8 | TON | Stone | I | 8760 |  |  |  | PM10 Filterable | CAP |  | 0.000877 | TON | 4.6e-05 | LB | TON | Table 11.19.2-2, conveyor transfer point controlled | Other Emission Factor (no Control Efficiency used) |  | 2023GADNR | 2023GADNR
13227 | Pickens | 15040311 | 22700006 |  | Imerys Marble Inc | 212312 | Crushed and Broken Limestone Mining and Quarrying |  | 34.5456 | -84.5068 | OP | 2023 | F75A | Other bulk material equipment | Dump Hopper (Side) |  |  |  | OP | 2023 | Process | 30502099 | Industrial Processes - NEC | Dump Hopper (Side) |  | OP | 2023 | 38111.8 | TON | Stone | I | 8760 |  |  |  | PM2.5 Filterable | CAP |  | 0.000877 | TON | 4.6e-05 | LB | TON | Table 11.19.2-2, conveyor transfer point controlled | Other Emission Factor (no Control Efficiency used) |  | 2023GADNR | 2023GADNR
13227 | Pickens | 15040311 | 22700006 |  | Imerys Marble Inc | 212312 | Crushed and Broken Limestone Mining and Quarrying |  | 34.5456 | -84.5068 | OP | 2023 | F75A | Other bulk material equipment | Dump Hopper (Side) |  |  |  | OP | 2023 | Process | 30502099 | Industrial Processes - NEC | Dump Hopper (Side) |  | OP | 2023 | 38111.8 | TON | Stone | I | 8760 |  |  |  | PM10 Primary (Filt + Cond) | CAP |  | 0.000877 | TON | 4.6e-05 | LB | TON | Table 11.19.2-2, conveyor transfer point controlled | Other Emission Factor (no Control Efficiency used) |  | 2023GADNR | 2023GADNR
13227 | Pickens | 15040311 | 22700006 |  | Imerys Marble Inc | 212312 | Crushed and Broken Limestone Mining and Quarrying |  | 34.5456 | -84.5068 | OP | 2023 | F75A | Other bulk material equipment | Dump Hopper (Side) |  |  |  | OP | 2023 | Process | 30502099 | Industrial Processes - NEC | Dump Hopper (Side) |  | OP | 2023 | 38111.8 | TON | Stone | I | 8760 |  |  |  | PM2.5 Primary (Filt + Cond) | CAP |  | 0.000877 | TON | 4.6e-05 | LB | TON | Table 11.19.2-2, conveyor transfer point controlled | Other Emission Factor (no Control Efficiency used) |  | 2023GADNR | 2023GADNR
13227 | Pickens | 15040311 | 22700006 |  | Imerys Marble Inc | 212312 | Crushed and Broken Limestone Mining and Quarrying |  | 34.5456 | -84.5068 | OP | 2023 | F77 | Other bulk material equipment | Elevator |  |  |  | OP | 2023 | Process | 30502099 | Industrial Processes - NEC | Elevator |  | OP | 2023 | 152447 | TON | Stone | I | 8760 |  |  |  | PM10 Filterable | CAP |  | 0.003506 | TON | 4.6e-05 | LB | TON | Table 11.19.2-2, conveyor transfer point controlled | Other Emission Factor (no Control Efficiency used) |  | 2023GADNR | 2023GADNR
13227 | Pickens | 15040311 | 22700006 |  | Imerys Marble Inc | 212312 | Crushed and Broken Limestone Mining and Quarrying |  | 34.5456 | -84.5068 | OP | 2023 | F77 | Other bulk material equipment | Elevator |  |  |  | OP | 2023 | Process | 30502099 | Industrial Processes - NEC | Elevator |  | OP | 2023 | 152447 | TON | Stone | I | 8760 |  |  |  | PM2.5 Filterable | CAP |  | 0.003506 | TON | 4.6e-05 | LB | TON | Table 11.19.2-2, conveyor transfer point controlled | Other Emission Factor (no Control Efficiency used) |  | 2023GADNR | 2023GADNR
13227 | Pickens | 15040311 | 22700006 |  | Imerys Marble Inc | 212312 | Crushed and Broken Limestone Mining and Quarrying |  | 34.5456 | -84.5068 | OP | 2023 | F77 | Other bulk material equipment | Elevator |  |  |  | OP | 2023 | Process | 30502099 | Industrial Processes - NEC | Elevator |  | OP | 2023 | 152447 | TON | Stone | I | 8760 |  |  |  | PM10 Primary (Filt + Cond) | CAP |  | 0.003506 | TON | 4.6e-05 | LB | TON | Table 11.19.2-2, conveyor transfer point controlled | Other Emission Factor (no Control Efficiency used) |  | 2023GADNR | 2023GADNR
13227 | Pickens | 15040311 | 22700006 |  | Imerys Marble Inc | 212312 | Crushed and Broken Limestone Mining and Quarrying |  | 34.5456 | -84.5068 | OP | 2023 | F77 | Other bulk material equipment | Elevator |  |  |  | OP | 2023 | Process | 30502099 | Industrial Processes - NEC | Elevator |  | OP | 2023 | 152447 | TON | Stone | I | 8760 |  |  |  | PM2.5 Primary (Filt + Cond) | CAP |  | 0.003506 | TON | 4.6e-05 | LB | TON | Table 11.19.2-2, conveyor transfer point controlled | Other Emission Factor (no Control Efficiency used) |  | 2023GADNR | 2023GADNR
13227 | Pickens | 15040311 | 22700006 |  | Imerys Marble Inc | 212312 | Crushed and Broken Limestone Mining and Quarrying |  | 34.5456 | -84.5068 | OP | 2023 | F80 | Other bulk material equipment | Dump Hopper |  |  |  | OP | 2023 | Process | 30502099 | Industrial Processes - NEC | Dump Hopper |  | OP | 2023 | 38111.8 | TON | Stone | I | 8760 |  |  |  | PM10 Filterable | CAP |  | 0.000877 | TON | 4.6e-05 | LB | TON | Table 11.19.2-2, conveyor transfer point controlled | Other Emission Factor (no Control Efficiency used) |  | 2023GADNR | 2023GADNR
13227 | Pickens | 15040311 | 22700006 |  | Imerys Marble Inc | 212312 | Crushed and Broken Limestone Mining and Quarrying |  | 34.5456 | -84.5068 | OP | 2023 | F80 | Other bulk material equipment | Dump Hopper |  |  |  | OP | 2023 | Process | 30502099 | Industrial Processes - NEC | Dump Hopper |  | OP | 2023 | 38111.8 | TON | Stone | I | 8760 |  |  |  | PM2.5 Filterable | CAP |  | 0.000877 | TON | 4.6e-05 | LB | TON | Table 11.19.2-2, conveyor transfer point controlled | Other Emission Factor (no Control Efficiency used) |  | 2023GADNR | 2023GADNR
13227 | Pickens | 15040311 | 22700006 |  | Imerys Marble Inc | 212312 | Crushed and Broken Limestone Mining and Quarrying |  | 34.5456 | -84.5068 | OP | 2023 | F80 | Other bulk material equipment | Dump Hopper |  |  |  | OP | 2023 | Process | 30502099 | Industrial Processes - NEC | Dump Hopper |  | OP | 2023 | 38111.8 | TON | Stone | I | 8760 |  |  |  | PM10 Primary (Filt + Cond) | CAP |  | 0.000877 | TON | 4.6e-05 | LB | TON | Table 11.19.2-2, conveyor transfer point controlled | Other Emission Factor (no Control Efficiency used) |  | 2023GADNR | 2023GADNR
13227 | Pickens | 15040311 | 22700006 |  | Imerys Marble Inc | 212312 | Crushed and Broken Limestone Mining and Quarrying |  | 34.5456 | -84.5068 | OP | 2023 | F80 | Other bulk material equipment | Dump Hopper |  |  |  | OP | 2023 | Process | 30502099 | Industrial Processes - NEC | Dump Hopper |  | OP | 2023 | 38111.8 | TON | Stone | I | 8760 |  |  |  | PM2.5 Primary (Filt + Cond) | CAP |  | 0.000877 | TON | 4.6e-05 | LB | TON | Table 11.19.2-2, conveyor transfer point controlled | Other Emission Factor (no Control Efficiency used) |  | 2023GADNR | 2023GADNR
13227 | Pickens | 15040311 | 22700006 |  | Imerys Marble Inc | 212312 | Crushed and Broken Limestone Mining and Quarrying |  | 34.5456 | -84.5068 | OP | 2023 | F80A | Other bulk material equipment | Dump Hopper (Side) |  |  |  | OP | 2023 | Process | 30502099 | Industrial Processes - NEC | Dump Hopper (Side) |  | OP | 2023 | 38111.8 | TON | Stone | I | 8760 |  |  |  | PM10 Filterable | CAP |  | 0.000877 | TON | 4.6e-05 | LB | TON | Table 11.19.2-2, conveyor transfer point controlled | Other Emission Factor (no Control Efficiency used) |  | 2023GADNR | 2023GADNR
13227 | Pickens | 15040311 | 22700006 |  | Imerys Marble Inc | 212312 | Crushed and Broken Limestone Mining and Quarrying |  | 34.5456 | -84.5068 | OP | 2023 | F80A | Other bulk material equipment | Dump Hopper (Side) |  |  |  | OP | 2023 | Process | 30502099 | Industrial Processes - NEC | Dump Hopper (Side) |  | OP | 2023 | 38111.8 | TON | Stone | I | 8760 |  |  |  | PM2.5 Filterable | CAP |  | 0.000877 | TON | 4.6e-05 | LB | TON | Table 11.19.2-2, conveyor transfer point controlled | Other Emission Factor (no Control Efficiency used) |  | 2023GADNR | 2023GADNR
13227 | Pickens | 15040311 | 22700006 |  | Imerys Marble Inc | 212312 | Crushed and Broken Limestone Mining and Quarrying |  | 34.5456 | -84.5068 | OP | 2023 | F80A | Other bulk material equipment | Dump Hopper (Side) |  |  |  | OP | 2023 | Process | 30502099 | Industrial Processes - NEC | Dump Hopper (Side) |  | OP | 2023 | 38111.8 | TON | Stone | I | 8760 |  |  |  | PM10 Primary (Filt + Cond) | CAP |  | 0.000877 | TON | 4.6e-05 | LB | TON | Table 11.19.2-2, conveyor transfer point controlled | Other Emission Factor (no Control Efficiency used) |  | 2023GADNR | 2023GADNR
13227 | Pickens | 15040311 | 22700006 |  | Imerys Marble Inc | 212312 | Crushed and Broken Limestone Mining and Quarrying |  | 34.5456 | -84.5068 | OP | 2023 | F80A | Other bulk material equipment | Dump Hopper (Side) |  |  |  | OP | 2023 | Process | 30502099 | Industrial Processes - NEC | Dump Hopper (Side) |  | OP | 2023 | 38111.8 | TON | Stone | I | 8760 |  |  |  | PM2.5 Primary (Filt + Cond) | CAP |  | 0.000877 | TON | 4.6e-05 | LB | TON | Table 11.19.2-2, conveyor transfer point controlled | Other Emission Factor (no Control Efficiency used) |  | 2023GADNR | 2023GADNR
13227 | Pickens | 15040311 | 22700006 |  | Imerys Marble Inc | 212312 | Crushed and Broken Limestone Mining and Quarrying |  | 34.5456 | -84.5068 | OP | 2023 | F90 | Conveyor | Conveyor |  |  |  | OP | 2023 | Process | 30502099 | Industrial Processes - NEC | Conveyor |  | OP | 2023 | 50815.7 | TON | Stone | I | 8760 |  |  |  | PM10 Filterable | CAP |  | 0.001169 | TON | 4.6e-05 | LB | TON | Table 11.19.2-2, conveyor transfer point controlled | Other Emission Factor (no Control Efficiency used) |  | 2023GADNR | 2023GADNR
13227 | Pickens | 15040311 | 22700006 |  | Imerys Marble Inc | 212312 | Crushed and Broken Limestone Mining and Quarrying |  | 34.5456 | -84.5068 | OP | 2023 | F90 | Conveyor | Conveyor |  |  |  | OP | 2023 | Process | 30502099 | Industrial Processes - NEC | Conveyor |  | OP | 2023 | 50815.7 | TON | Stone | I | 8760 |  |  |  | PM2.5 Filterable | CAP |  | 0.001169 | TON | 4.6e-05 | LB | TON | Table 11.19.2-2, conveyor transfer point controlled | Other Emission Factor (no Control Efficiency used) |  | 2023GADNR | 2023GADNR
13227 | Pickens | 15040311 | 22700006 |  | Imerys Marble Inc | 212312 | Crushed and Broken Limestone Mining and Quarrying |  | 34.5456 | -84.5068 | OP | 2023 | F90 | Conveyor | Conveyor |  |  |  | OP | 2023 | Process | 30502099 | Industrial Processes - NEC | Conveyor |  | OP | 2023 | 50815.7 | TON | Stone | I | 8760 |  |  |  | PM10 Primary (Filt + Cond) | CAP |  | 0.001169 | TON | 4.6e-05 | LB | TON | Table 11.19.2-2, conveyor transfer point controlled | Other Emission Factor (no Control Efficiency used) |  | 2023GADNR | 2023GADNR
13227 | Pickens | 15040311 | 22700006 |  | Imerys Marble Inc | 212312 | Crushed and Broken Limestone Mining and Quarrying |  | 34.5456 | -84.5068 | OP | 2023 | F90 | Conveyor | Conveyor |  |  |  | OP | 2023 | Process | 30502099 | Industrial Processes - NEC | Conveyor |  | OP | 2023 | 50815.7 | TON | Stone | I | 8760 |  |  |  | PM2.5 Primary (Filt + Cond) | CAP |  | 0.001169 | TON | 4.6e-05 | LB | TON | Table 11.19.2-2, conveyor transfer point controlled | Other Emission Factor (no Control Efficiency used) |  | 2023GADNR | 2023GADNR
13227 | Pickens | 15040311 | 22700006 |  | Imerys Marble Inc | 212312 | Crushed and Broken Limestone Mining and Quarrying |  | 34.5456 | -84.5068 | OP | 2023 | F91 | Conveyor | Conveyor |  |  |  | OP | 2023 | Process | 30502099 | Industrial Processes - NEC | Conveyor |  | OP | 2023 | 50815.7 | TON | Stone | I | 8760 |  |  |  | PM10 Filterable | CAP |  | 0.001169 | TON | 4.6e-05 | LB | TON | Table 11.19.2-2, conveyor transfer point controlled | Other Emission Factor (no Control Efficiency used) |  | 2023GADNR | 2023GADNR
13227 | Pickens | 15040311 | 22700006 |  | Imerys Marble Inc | 212312 | Crushed and Broken Limestone Mining and Quarrying |  | 34.5456 | -84.5068 | OP | 2023 | F91 | Conveyor | Conveyor |  |  |  | OP | 2023 | Process | 30502099 | Industrial Processes - NEC | Conveyor |  | OP | 2023 | 50815.7 | TON | Stone | I | 8760 |  |  |  | PM2.5 Filterable | CAP |  | 0.001169 | TON | 4.6e-05 | LB | TON | Table 11.19.2-2, conveyor transfer point controlled | Other Emission Factor (no Control Efficiency used) |  | 2023GADNR | 2023GADNR
13227 | Pickens | 15040311 | 22700006 |  | Imerys Marble Inc | 212312 | Crushed and Broken Limestone Mining and Quarrying |  | 34.5456 | -84.5068 | OP | 2023 | F91 | Conveyor | Conveyor |  |  |  | OP | 2023 | Process | 30502099 | Industrial Processes - NEC | Conveyor |  | OP | 2023 | 50815.7 | TON | Stone | I | 8760 |  |  |  | PM10 Primary (Filt + Cond) | CAP |  | 0.001169 | TON | 4.6e-05 | LB | TON | Table 11.19.2-2, conveyor transfer point controlled | Other Emission Factor (no Control Efficiency used) |  | 2023GADNR | 2023GADNR
13227 | Pickens | 15040311 | 22700006 |  | Imerys Marble Inc | 212312 | Crushed and Broken Limestone Mining and Quarrying |  | 34.5456 | -84.5068 | OP | 2023 | F91 | Conveyor | Conveyor |  |  |  | OP | 2023 | Process | 30502099 | Industrial Processes - NEC | Conveyor |  | OP | 2023 | 50815.7 | TON | Stone | I | 8760 |  |  |  | PM2.5 Primary (Filt + Cond) | CAP |  | 0.001169 | TON | 4.6e-05 | LB | TON | Table 11.19.2-2, conveyor transfer point controlled | Other Emission Factor (no Control Efficiency used) |  | 2023GADNR | 2023GADNR
13227 | Pickens | 15040311 | 22700006 |  | Imerys Marble Inc | 212312 | Crushed and Broken Limestone Mining and Quarrying |  | 34.5456 | -84.5068 | OP | 2023 | F92 | Conveyor | Conveyor |  |  |  | OP | 2023 | Process | 30502099 | Industrial Processes - NEC | Conveyor |  | OP | 2023 | 50815.7 | TON | Stone | I | 8760 |  |  |  | PM10 Filterable | CAP |  | 0.001169 | TON | 4.6e-05 | LB | TON | Table 11.19.2-2, conveyor transfer point controlled | Other Emission Factor (no Control Efficiency used) |  | 2023GADNR | 2023GADNR
13227 | Pickens | 15040311 | 22700006 |  | Imerys Marble Inc | 212312 | Crushed and Broken Limestone Mining and Quarrying |  | 34.5456 | -84.5068 | OP | 2023 | F92 | Conveyor | Conveyor |  |  |  | OP | 2023 | Process | 30502099 | Industrial Processes - NEC | Conveyor |  | OP | 2023 | 50815.7 | TON | Stone | I | 8760 |  |  |  | PM2.5 Filterable | CAP |  | 0.001169 | TON | 4.6e-05 | LB | TON | Table 11.19.2-2, conveyor transfer point controlled | Other Emission Factor (no Control Efficiency used) |  | 2023GADNR | 2023GADNR
13227 | Pickens | 15040311 | 22700006 |  | Imerys Marble Inc | 212312 | Crushed and Broken Limestone Mining and Quarrying |  | 34.5456 | -84.5068 | OP | 2023 | F92 | Conveyor | Conveyor |  |  |  | OP | 2023 | Process | 30502099 | Industrial Processes - NEC | Conveyor |  | OP | 2023 | 50815.7 | TON | Stone | I | 8760 |  |  |  | PM10 Primary (Filt + Cond) | CAP |  | 0.001169 | TON | 4.6e-05 | LB | TON | Table 11.19.2-2, conveyor transfer point controlled | Other Emission Factor (no Control Efficiency used) |  | 2023GADNR | 2023GADNR
13227 | Pickens | 15040311 | 22700006 |  | Imerys Marble Inc | 212312 | Crushed and Broken Limestone Mining and Quarrying |  | 34.5456 | -84.5068 | OP | 2023 | F92 | Conveyor | Conveyor |  |  |  | OP | 2023 | Process | 30502099 | Industrial Processes - NEC | Conveyor |  | OP | 2023 | 50815.7 | TON | Stone | I | 8760 |  |  |  | PM2.5 Primary (Filt + Cond) | CAP |  | 0.001169 | TON | 4.6e-05 | LB | TON | Table 11.19.2-2, conveyor transfer point controlled | Other Emission Factor (no Control Efficiency used) |  | 2023GADNR | 2023GADNR
13227 | Pickens | 15040311 | 22700006 |  | Imerys Marble Inc | 212312 | Crushed and Broken Limestone Mining and Quarrying |  | 34.5456 | -84.5068 | OP | 2023 | F93 | Other bulk material equipment | Englet Open Mouth Bagger |  |  |  | OP | 2023 | Process | 30502099 | Industrial Processes - NEC | Englet Open Mouth Bagger |  | OP | 2023 | 76223.5 | TON | Stone | I | 8760 |  |  |  | PM10 Filterable | CAP |  | 0.001753 | TON | 4.6e-05 | LB | TON | Table 11.19.2-2, conveyor transfer point controlled | Other Emission Factor (no Control Efficiency used) |  | 2023GADNR | 2023GADNR
13227 | Pickens | 15040311 | 22700006 |  | Imerys Marble Inc | 212312 | Crushed and Broken Limestone Mining and Quarrying |  | 34.5456 | -84.5068 | OP | 2023 | F93 | Other bulk material equipment | Englet Open Mouth Bagger |  |  |  | OP | 2023 | Process | 30502099 | Industrial Processes - NEC | Englet Open Mouth Bagger |  | OP | 2023 | 76223.5 | TON | Stone | I | 8760 |  |  |  | PM2.5 Filterable | CAP |  | 0.001753 | TON | 4.6e-05 | LB | TON | Table 11.19.2-2, conveyor transfer point controlled | Other Emission Factor (no Control Efficiency used) |  | 2023GADNR | 2023GADNR
13227 | Pickens | 15040311 | 22700006 |  | Imerys Marble Inc | 212312 | Crushed and Broken Limestone Mining and Quarrying |  | 34.5456 | -84.5068 | OP | 2023 | F93 | Other bulk material equipment | Englet Open Mouth Bagger |  |  |  | OP | 2023 | Process | 30502099 | Industrial Processes - NEC | Englet Open Mouth Bagger |  | OP | 2023 | 76223.5 | TON | Stone | I | 8760 |  |  |  | PM10 Primary (Filt + Cond) | CAP |  | 0.001753 | TON | 4.6e-05 | LB | TON | Table 11.19.2-2, conveyor transfer point controlled | Other Emission Factor (no Control Efficiency used) |  | 2023GADNR | 2023GADNR
13227 | Pickens | 15040311 | 22700006 |  | Imerys Marble Inc | 212312 | Crushed and Broken Limestone Mining and Quarrying |  | 34.5456 | -84.5068 | OP | 2023 | F93 | Other bulk material equipment | Englet Open Mouth Bagger |  |  |  | OP | 2023 | Process | 30502099 | Industrial Processes - NEC | Englet Open Mouth Bagger |  | OP | 2023 | 76223.5 | TON | Stone | I | 8760 |  |  |  | PM2.5 Primary (Filt + Cond) | CAP |  | 0.001753 | TON | 4.6e-05 | LB | TON | Table 11.19.2-2, conveyor transfer point controlled | Other Emission Factor (no Control Efficiency used) |  | 2023GADNR | 2023GADNR
13227 | Pickens | 15040311 | 22700006 |  | Imerys Marble Inc | 212312 | Crushed and Broken Limestone Mining and Quarrying |  | 34.5456 | -84.5068 | OP | 2023 | F94 | Other bulk material equipment | Hamer Open Mouth Bagger |  |  |  | OP | 2023 | Process | 30502099 | Industrial Processes - NEC | Hamer Open Mouth Bagger |  | OP | 2023 | 76223.5 | TON | Stone | I | 8760 |  |  |  | PM10 Filterable | CAP |  | 0.001753 | TON | 4.6e-05 | LB | TON | Table 11.19.2-2, conveyor transfer point controlled | Other Emission Factor (no Control Efficiency used) |  | 2023GADNR | 2023GADNR
13227 | Pickens | 15040311 | 22700006 |  | Imerys Marble Inc | 212312 | Crushed and Broken Limestone Mining and Quarrying |  | 34.5456 | -84.5068 | OP | 2023 | F94 | Other bulk material equipment | Hamer Open Mouth Bagger |  |  |  | OP | 2023 | Process | 30502099 | Industrial Processes - NEC | Hamer Open Mouth Bagger |  | OP | 2023 | 76223.5 | TON | Stone | I | 8760 |  |  |  | PM2.5 Filterable | CAP |  | 0.001753 | TON | 4.6e-05 | LB | TON | Table 11.19.2-2, conveyor transfer point controlled | Other Emission Factor (no Control Efficiency used) |  | 2023GADNR | 2023GADNR
13227 | Pickens | 15040311 | 22700006 |  | Imerys Marble Inc | 212312 | Crushed and Broken Limestone Mining and Quarrying |  | 34.5456 | -84.5068 | OP | 2023 | F94 | Other bulk material equipment | Hamer Open Mouth Bagger |  |  |  | OP | 2023 | Process | 30502099 | Industrial Processes - NEC | Hamer Open Mouth Bagger |  | OP | 2023 | 76223.5 | TON | Stone | I | 8760 |  |  |  | PM10 Primary (Filt + Cond) | CAP |  | 0.001753 | TON | 4.6e-05 | LB | TON | Table 11.19.2-2, conveyor transfer point controlled | Other Emission Factor (no Control Efficiency used) |  | 2023GADNR | 2023GADNR
13227 | Pickens | 15040311 | 22700006 |  | Imerys Marble Inc | 212312 | Crushed and Broken Limestone Mining and Quarrying |  | 34.5456 | -84.5068 | OP | 2023 | F94 | Other bulk material equipment | Hamer Open Mouth Bagger |  |  |  | OP | 2023 | Process | 30502099 | Industrial Processes - NEC | Hamer Open Mouth Bagger |  | OP | 2023 | 76223.5 | TON | Stone | I | 8760 |  |  |  | PM2.5 Primary (Filt + Cond) | CAP |  | 0.001753 | TON | 4.6e-05 | LB | TON | Table 11.19.2-2, conveyor transfer point controlled | Other Emission Factor (no Control Efficiency used) |  | 2023GADNR | 2023GADNR
13227 | Pickens | 15040311 | 22700006 |  | Imerys Marble Inc | 212312 | Crushed and Broken Limestone Mining and Quarrying |  | 34.5456 | -84.5068 | OP | 2023 | FH1 | Other bulk material equipment | Feed Hopper |  |  |  | OP | 2023 | Process | 30502099 | Industrial Processes - NEC | Feed Hopper |  | OP | 2023 | 49985 | TON | Stone | I | 8760 |  |  |  | PM10 Filterable | CAP |  | 0.00115 | TON | 4.6e-05 | LB | TON | Table 11.19.2-2, conveyor transfer point controlled | Other Emission Factor (no Control Efficiency used) |  | 2023GADNR | 2023GADNR
13227 | Pickens | 15040311 | 22700006 |  | Imerys Marble Inc | 212312 | Crushed and Broken Limestone Mining and Quarrying |  | 34.5456 | -84.5068 | OP | 2023 | FH1 | Other bulk material equipment | Feed Hopper |  |  |  | OP | 2023 | Process | 30502099 | Industrial Processes - NEC | Feed Hopper |  | OP | 2023 | 49985 | TON | Stone | I | 8760 |  |  |  | PM2.5 Filterable | CAP |  | 0.00115 | TON | 4.6e-05 | LB | TON | Table 11.19.2-2, conveyor transfer point controlled | Other Emission Factor (no Control Efficiency used) |  | 2023GADNR | 2023GADNR
13227 | Pickens | 15040311 | 22700006 |  | Imerys Marble Inc | 212312 | Crushed and Broken Limestone Mining and Quarrying |  | 34.5456 | -84.5068 | OP | 2023 | FH1 | Other bulk material equipment | Feed Hopper |  |  |  | OP | 2023 | Process | 30502099 | Industrial Processes - NEC | Feed Hopper |  | OP | 2023 | 49985 | TON | Stone | I | 8760 |  |  |  | PM10 Primary (Filt + Cond) | CAP |  | 0.00115 | TON | 4.6e-05 | LB | TON | Table 11.19.2-2, conveyor transfer point controlled | Other Emission Factor (no Control Efficiency used) |  | 2023GADNR | 2023GADNR
13227 | Pickens | 15040311 | 22700006 |  | Imerys Marble Inc | 212312 | Crushed and Broken Limestone Mining and Quarrying |  | 34.5456 | -84.5068 | OP | 2023 | FH1 | Other bulk material equipment | Feed Hopper |  |  |  | OP | 2023 | Process | 30502099 | Industrial Processes - NEC | Feed Hopper |  | OP | 2023 | 49985 | TON | Stone | I | 8760 |  |  |  | PM2.5 Primary (Filt + Cond) | CAP |  | 0.00115 | TON | 4.6e-05 | LB | TON | Table 11.19.2-2, conveyor transfer point controlled | Other Emission Factor (no Control Efficiency used) |  | 2023GADNR | 2023GADNR
13227 | Pickens | 15040311 | 22700006 |  | Imerys Marble Inc | 212312 | Crushed and Broken Limestone Mining and Quarrying |  | 34.5456 | -84.5068 | OP | 2023 | RL1 | Other bulk material equipment | Railcar Loading (#3 RM) |  |  |  | OP | 2023 | Process | 30502099 | Industrial Processes - NEC | Railcar Loading (#3 RM) |  | OP | 2023 | 44986.5 | TON | Stone | I | 8760 |  |  |  | PM10 Filterable | CAP |  | 0.13721 | TON | 0.0061 | LB | TON | Table 11.17-4, Product load enclosed truck w/ 99% control | Other Emission Factor (no Control Efficiency used) |  | 2023GADNR | 2023GADNR
13227 | Pickens | 15040311 | 22700006 |  | Imerys Marble Inc | 212312 | Crushed and Broken Limestone Mining and Quarrying |  | 34.5456 | -84.5068 | OP | 2023 | RL1 | Other bulk material equipment | Railcar Loading (#3 RM) |  |  |  | OP | 2023 | Process | 30502099 | Industrial Processes - NEC | Railcar Loading (#3 RM) |  | OP | 2023 | 44986.5 | TON | Stone | I | 8760 |  |  |  | PM2.5 Filterable | CAP |  | 0.13721 | TON | 0.0061 | LB | TON | Table 11.17-4, Product load enclosed truck w/ 99% control | Other Emission Factor (no Control Efficiency used) |  | 2023GADNR | 2023GADNR
13227 | Pickens | 15040311 | 22700006 |  | Imerys Marble Inc | 212312 | Crushed and Broken Limestone Mining and Quarrying |  | 34.5456 | -84.5068 | OP | 2023 | RL1 | Other bulk material equipment | Railcar Loading (#3 RM) |  |  |  | OP | 2023 | Process | 30502099 | Industrial Processes - NEC | Railcar Loading (#3 RM) |  | OP | 2023 | 44986.5 | TON | Stone | I | 8760 |  |  |  | PM10 Primary (Filt + Cond) | CAP |  | 0.13721 | TON | 0.0061 | LB | TON | Table 11.17-4, Product load enclosed truck w/ 99% control | Other Emission Factor (no Control Efficiency used) |  | 2023GADNR | 2023GADNR
13227 | Pickens | 15040311 | 22700006 |  | Imerys Marble Inc | 212312 | Crushed and Broken Limestone Mining and Quarrying |  | 34.5456 | -84.5068 | OP | 2023 | RL1 | Other bulk material equipment | Railcar Loading (#3 RM) |  |  |  | OP | 2023 | Process | 30502099 | Industrial Processes - NEC | Railcar Loading (#3 RM) |  | OP | 2023 | 44986.5 | TON | Stone | I | 8760 |  |  |  | PM2.5 Primary (Filt + Cond) | CAP |  | 0.13721 | TON | 0.0061 | LB | TON | Table 11.17-4, Product load enclosed truck w/ 99% control | Other Emission Factor (no Control Efficiency used) |  | 2023GADNR | 2023GADNR
13227 | Pickens | 15040311 | 22700006 |  | Imerys Marble Inc | 212312 | Crushed and Broken Limestone Mining and Quarrying |  | 34.5456 | -84.5068 | OP | 2023 | S35 | Conveyor | Conveyor |  |  |  | OP | 2023 | Process | 30502099 | Industrial Processes - NEC | Conveyor |  | OP | 2023 | 131087 | TON | Stone | I | 8760 |  |  |  | PM10 Filterable | CAP |  | 0.003015 | TON | 4.6e-05 | LB | TON | Table 11.19.2-2, conveyor transfer point controlled | Other Emission Factor (no Control Efficiency used) |  | 2023GADNR | 2023GADNR
13227 | Pickens | 15040311 | 22700006 |  | Imerys Marble Inc | 212312 | Crushed and Broken Limestone Mining and Quarrying |  | 34.5456 | -84.5068 | OP | 2023 | S35 | Conveyor | Conveyor |  |  |  | OP | 2023 | Process | 30502099 | Industrial Processes - NEC | Conveyor |  | OP | 2023 | 131087 | TON | Stone | I | 8760 |  |  |  | PM2.5 Filterable | CAP |  | 0.003015 | TON | 4.6e-05 | LB | TON | Table 11.19.2-2, conveyor transfer point controlled | Other Emission Factor (no Control Efficiency used) |  | 2023GADNR | 2023GADNR
13227 | Pickens | 15040311 | 22700006 |  | Imerys Marble Inc | 212312 | Crushed and Broken Limestone Mining and Quarrying |  | 34.5456 | -84.5068 | OP | 2023 | S35 | Conveyor | Conveyor |  |  |  | OP | 2023 | Process | 30502099 | Industrial Processes - NEC | Conveyor |  | OP | 2023 | 131087 | TON | Stone | I | 8760 |  |  |  | PM10 Primary (Filt + Cond) | CAP |  | 0.003015 | TON | 4.6e-05 | LB | TON | Table 11.19.2-2, conveyor transfer point controlled | Other Emission Factor (no Control Efficiency used) |  | 2023GADNR | 2023GADNR
13227 | Pickens | 15040311 | 22700006 |  | Imerys Marble Inc | 212312 | Crushed and Broken Limestone Mining and Quarrying |  | 34.5456 | -84.5068 | OP | 2023 | S35 | Conveyor | Conveyor |  |  |  | OP | 2023 | Process | 30502099 | Industrial Processes - NEC | Conveyor |  | OP | 2023 | 131087 | TON | Stone | I | 8760 |  |  |  | PM2.5 Primary (Filt + Cond) | CAP |  | 0.003015 | TON | 4.6e-05 | LB | TON | Table 11.19.2-2, conveyor transfer point controlled | Other Emission Factor (no Control Efficiency used) |  | 2023GADNR | 2023GADNR
13227 | Pickens | 15040311 | 22700006 |  | Imerys Marble Inc | 212312 | Crushed and Broken Limestone Mining and Quarrying |  | 34.5456 | -84.5068 | OP | 2023 | S36 | Conveyor | Conveyor |  |  |  | OP | 2023 | Process | 30502099 | Industrial Processes - NEC | Conveyor |  | OP | 2023 | 131087 | TON | Stone | I | 8760 |  |  |  | PM2.5 Primary (Filt + Cond) | CAP |  | 0.003015 | TON | 4.6e-05 | LB | TON | Table 11.19.2-2, conveyor transfer point controlled | Other Emission Factor (no Control Efficiency used) |  | 2023GADNR | 2023GADNR
13227 | Pickens | 15040311 | 22700006 |  | Imerys Marble Inc | 212312 | Crushed and Broken Limestone Mining and Quarrying |  | 34.5456 | -84.5068 | OP | 2023 | S36 | Conveyor | Conveyor |  |  |  | OP | 2023 | Process | 30502099 | Industrial Processes - NEC | Conveyor |  | OP | 2023 | 131087 | TON | Stone | I | 8760 |  |  |  | PM10 Primary (Filt + Cond) | CAP |  | 0.003015 | TON | 4.6e-05 | LB | TON | Table 11.19.2-2, conveyor transfer point controlled | Other Emission Factor (no Control Efficiency used) |  | 2023GADNR | 2023GADNR
13227 | Pickens | 15040311 | 22700006 |  | Imerys Marble Inc | 212312 | Crushed and Broken Limestone Mining and Quarrying |  | 34.5456 | -84.5068 | OP | 2023 | S36 | Conveyor | Conveyor |  |  |  | OP | 2023 | Process | 30502099 | Industrial Processes - NEC | Conveyor |  | OP | 2023 | 131087 | TON | Stone | I | 8760 |  |  |  | PM2.5 Filterable | CAP |  | 0.003015 | TON | 4.6e-05 | LB | TON | Table 11.19.2-2, conveyor transfer point controlled | Other Emission Factor (no Control Efficiency used) |  | 2023GADNR | 2023GADNR
13227 | Pickens | 15040311 | 22700006 |  | Imerys Marble Inc | 212312 | Crushed and Broken Limestone Mining and Quarrying |  | 34.5456 | -84.5068 | OP | 2023 | S36 | Conveyor | Conveyor |  |  |  | OP | 2023 | Process | 30502099 | Industrial Processes - NEC | Conveyor |  | OP | 2023 | 131087 | TON | Stone | I | 8760 |  |  |  | PM10 Filterable | CAP |  | 0.003015 | TON | 4.6e-05 | LB | TON | Table 11.19.2-2, conveyor transfer point controlled | Other Emission Factor (no Control Efficiency used) |  | 2023GADNR | 2023GADNR
13227 | Pickens | 15040311 | 22700006 |  | Imerys Marble Inc | 212312 | Crushed and Broken Limestone Mining and Quarrying |  | 34.5456 | -84.5068 | OP | 2023 | C3 | Conveyor | Conveyor |  |  |  | OP | 2023 | Process | 30502099 | Industrial Processes - NEC | Conveyor |  | OP | 2023 | 460990 | TON | Stone | I | 8760 |  |  |  | PM10 Filterable | CAP |  | 0.010603 | TON | 4.6e-05 | LB | TON | Table 11.19.2-2, conveyor transfer point controlled | Other Emission Factor (no Control Efficiency used) |  | 2023GADNR | 2023GADNR
13227 | Pickens | 15040311 | 22700006 |  | Imerys Marble Inc | 212312 | Crushed and Broken Limestone Mining and Quarrying |  | 34.5456 | -84.5068 | OP | 2023 | C3 | Conveyor | Conveyor |  |  |  | OP | 2023 | Process | 30502099 | Industrial Processes - NEC | Conveyor |  | OP | 2023 | 460990 | TON | Stone | I | 8760 |  |  |  | PM2.5 Filterable | CAP |  | 0.010603 | TON | 4.6e-05 | LB | TON | Table 11.19.2-2, conveyor transfer point controlled | Other Emission Factor (no Control Efficiency used) |  | 2023GADNR | 2023GADNR
13227 | Pickens | 15040311 | 22700006 |  | Imerys Marble Inc | 212312 | Crushed and Broken Limestone Mining and Quarrying |  | 34.5456 | -84.5068 | OP | 2023 | C3 | Conveyor | Conveyor |  |  |  | OP | 2023 | Process | 30502099 | Industrial Processes - NEC | Conveyor |  | OP | 2023 | 460990 | TON | Stone | I | 8760 |  |  |  | PM10 Primary (Filt + Cond) | CAP |  | 0.010603 | TON | 4.6e-05 | LB | TON | Table 11.19.2-2, conveyor transfer point controlled | Other Emission Factor (no Control Efficiency used) |  | 2023GADNR | 2023GADNR
13227 | Pickens | 15040311 | 22700006 |  | Imerys Marble Inc | 212312 | Crushed and Broken Limestone Mining and Quarrying |  | 34.5456 | -84.5068 | OP | 2023 | C3 | Conveyor | Conveyor |  |  |  | OP | 2023 | Process | 30502099 | Industrial Processes - NEC | Conveyor |  | OP | 2023 | 460990 | TON | Stone | I | 8760 |  |  |  | PM2.5 Primary (Filt + Cond) | CAP |  | 0.010603 | TON | 4.6e-05 | LB | TON | Table 11.19.2-2, conveyor transfer point controlled | Other Emission Factor (no Control Efficiency used) |  | 2023GADNR | 2023GADNR
13227 | Pickens | 15040311 | 22700006 |  | Imerys Marble Inc | 212312 | Crushed and Broken Limestone Mining and Quarrying |  | 34.5456 | -84.5068 | OP | 2023 | C26 | Conveyor | Conveyor |  |  |  | OP | 2023 | Process | 30502099 | Industrial Processes - NEC | Conveyor |  | OP | 2023 | 0 | TON | Stone | I | 8760 |  |  |  | PM2.5 Primary (Filt + Cond) | CAP |  | 0 | TON | 4.6e-05 | LB | TON | Table 11.19.2-2, conveyor transfer point controlled | Other Emission Factor (no Control Efficiency used) |  | 2023GADNR | 2023GADNR
13227 | Pickens | 15040311 | 22700006 |  | Imerys Marble Inc | 212312 | Crushed and Broken Limestone Mining and Quarrying |  | 34.5456 | -84.5068 | OP | 2023 | C26 | Conveyor | Conveyor |  |  |  | OP | 2023 | Process | 30502099 | Industrial Processes - NEC | Conveyor |  | OP | 2023 | 0 | TON | Stone | I | 8760 |  |  |  | PM10 Primary (Filt + Cond) | CAP |  | 0 | TON | 4.6e-05 | LB | TON | Table 11.19.2-2, conveyor transfer point controlled | Other Emission Factor (no Control Efficiency used) |  | 2023GADNR | 2023GADNR
13227 | Pickens | 15040311 | 22700006 |  | Imerys Marble Inc | 212312 | Crushed and Broken Limestone Mining and Quarrying |  | 34.5456 | -84.5068 | OP | 2023 | C26 | Conveyor | Conveyor |  |  |  | OP | 2023 | Process | 30502099 | Industrial Processes - NEC | Conveyor |  | OP | 2023 | 0 | TON | Stone | I | 8760 |  |  |  | PM2.5 Filterable | CAP |  | 0 | TON | 4.6e-05 | LB | TON | Table 11.19.2-2, conveyor transfer point controlled | Other Emission Factor (no Control Efficiency used) |  | 2023GADNR | 2023GADNR
13227 | Pickens | 15040311 | 22700006 |  | Imerys Marble Inc | 212312 | Crushed and Broken Limestone Mining and Quarrying |  | 34.5456 | -84.5068 | OP | 2023 | C26 | Conveyor | Conveyor |  |  |  | OP | 2023 | Process | 30502099 | Industrial Processes - NEC | Conveyor |  | OP | 2023 | 0 | TON | Stone | I | 8760 |  |  |  | PM10 Filterable | CAP |  | 0 | TON | 4.6e-05 | LB | TON | Table 11.19.2-2, conveyor transfer point controlled | Other Emission Factor (no Control Efficiency used) |  | 2023GADNR | 2023GADNR
13227 | Pickens | 15040311 | 22700006 |  | Imerys Marble Inc | 212312 | Crushed and Broken Limestone Mining and Quarrying |  | 34.5456 | -84.5068 | OP | 2023 | C24 | Conveyor | Conveyor |  |  |  | OP | 2023 | Process | 30502099 | Industrial Processes - NEC | Conveyor |  | OP | 2023 | 218752 | TON | Stone | I | 8760 |  |  |  | PM10 Filterable | CAP |  | 0.005031 | TON | 4.6e-05 | LB | TON | Table 11.19.2-2, conveyor transfer point controlled | Other Emission Factor (no Control Efficiency used) |  | 2023GADNR | 2023GADNR
13227 | Pickens | 15040311 | 22700006 |  | Imerys Marble Inc | 212312 | Crushed and Broken Limestone Mining and Quarrying |  | 34.5456 | -84.5068 | OP | 2023 | C24 | Conveyor | Conveyor |  |  |  | OP | 2023 | Process | 30502099 | Industrial Processes - NEC | Conveyor |  | OP | 2023 | 218752 | TON | Stone | I | 8760 |  |  |  | PM2.5 Filterable | CAP |  | 0.005031 | TON | 4.6e-05 | LB | TON | Table 11.19.2-2, conveyor transfer point controlled | Other Emission Factor (no Control Efficiency used) |  | 2023GADNR | 2023GADNR
13227 | Pickens | 15040311 | 22700006 |  | Imerys Marble Inc | 212312 | Crushed and Broken Limestone Mining and Quarrying |  | 34.5456 | -84.5068 | OP | 2023 | C24 | Conveyor | Conveyor |  |  |  | OP | 2023 | Process | 30502099 | Industrial Processes - NEC | Conveyor |  | OP | 2023 | 218752 | TON | Stone | I | 8760 |  |  |  | PM10 Primary (Filt + Cond) | CAP |  | 0.005031 | TON | 4.6e-05 | LB | TON | Table 11.19.2-2, conveyor transfer point controlled | Other Emission Factor (no Control Efficiency used) |  | 2023GADNR | 2023GADNR
13227 | Pickens | 15040311 | 22700006 |  | Imerys Marble Inc | 212312 | Crushed and Broken Limestone Mining and Quarrying |  | 34.5456 | -84.5068 | OP | 2023 | C24 | Conveyor | Conveyor |  |  |  | OP | 2023 | Process | 30502099 | Industrial Processes - NEC | Conveyor |  | OP | 2023 | 218752 | TON | Stone | I | 8760 |  |  |  | PM2.5 Primary (Filt + Cond) | CAP |  | 0.005031 | TON | 4.6e-05 | LB | TON | Table 11.19.2-2, conveyor transfer point controlled | Other Emission Factor (no Control Efficiency used) |  | 2023GADNR | 2023GADNR
13227 | Pickens | 15040311 | 22700006 |  | Imerys Marble Inc | 212312 | Crushed and Broken Limestone Mining and Quarrying |  | 34.5456 | -84.5068 | OP | 2023 | C22 | Conveyor | Conveyor |  |  |  | OP | 2023 | Process | 30502099 | Industrial Processes - NEC | Conveyor |  | OP | 2023 | 0 | TON | Stone | I | 8760 |  |  |  | PM10 Filterable | CAP |  | 0 | TON | 4.6e-05 | LB | TON | Table 11.19.2-2, conveyor transfer point controlled | Other Emission Factor (no Control Efficiency used) |  | 2023GADNR | 2023GADNR
13227 | Pickens | 15040311 | 22700006 |  | Imerys Marble Inc | 212312 | Crushed and Broken Limestone Mining and Quarrying |  | 34.5456 | -84.5068 | OP | 2023 | C22 | Conveyor | Conveyor |  |  |  | OP | 2023 | Process | 30502099 | Industrial Processes - NEC | Conveyor |  | OP | 2023 | 0 | TON | Stone | I | 8760 |  |  |  | PM2.5 Filterable | CAP |  | 0 | TON | 4.6e-05 | LB | TON | Table 11.19.2-2, conveyor transfer point controlled | Other Emission Factor (no Control Efficiency used) |  | 2023GADNR | 2023GADNR
13227 | Pickens | 15040311 | 22700006 |  | Imerys Marble Inc | 212312 | Crushed and Broken Limestone Mining and Quarrying |  | 34.5456 | -84.5068 | OP | 2023 | C22 | Conveyor | Conveyor |  |  |  | OP | 2023 | Process | 30502099 | Industrial Processes - NEC | Conveyor |  | OP | 2023 | 0 | TON | Stone | I | 8760 |  |  |  | PM10 Primary (Filt + Cond) | CAP |  | 0 | TON | 4.6e-05 | LB | TON | Table 11.19.2-2, conveyor transfer point controlled | Other Emission Factor (no Control Efficiency used) |  | 2023GADNR | 2023GADNR
13227 | Pickens | 15040311 | 22700006 |  | Imerys Marble Inc | 212312 | Crushed and Broken Limestone Mining and Quarrying |  | 34.5456 | -84.5068 | OP | 2023 | C22 | Conveyor | Conveyor |  |  |  | OP | 2023 | Process | 30502099 | Industrial Processes - NEC | Conveyor |  | OP | 2023 | 0 | TON | Stone | I | 8760 |  |  |  | PM2.5 Primary (Filt + Cond) | CAP |  | 0 | TON | 4.6e-05 | LB | TON | Table 11.19.2-2, conveyor transfer point controlled | Other Emission Factor (no Control Efficiency used) |  | 2023GADNR | 2023GADNR
13227 | Pickens | 15040311 | 22700006 |  | Imerys Marble Inc | 212312 | Crushed and Broken Limestone Mining and Quarrying |  | 34.5456 | -84.5068 | OP | 2023 | C20 | Conveyor | Conveyor |  |  |  | OP | 2023 | Process | 30502099 | Industrial Processes - NEC | Conveyor |  | OP | 2023 | 218752 | TON | Stone | I | 8760 |  |  |  | PM10 Filterable | CAP |  | 0.005031 | TON | 4.6e-05 | LB | TON | Table 11.19.2-2, conveyor transfer point controlled | Other Emission Factor (no Control Efficiency used) |  | 2023GADNR | 2023GADNR
13227 | Pickens | 15040311 | 22700006 |  | Imerys Marble Inc | 212312 | Crushed and Broken Limestone Mining and Quarrying |  | 34.5456 | -84.5068 | OP | 2023 | C20 | Conveyor | Conveyor |  |  |  | OP | 2023 | Process | 30502099 | Industrial Processes - NEC | Conveyor |  | OP | 2023 | 218752 | TON | Stone | I | 8760 |  |  |  | PM2.5 Filterable | CAP |  | 0.005031 | TON | 4.6e-05 | LB | TON | Table 11.19.2-2, conveyor transfer point controlled | Other Emission Factor (no Control Efficiency used) |  | 2023GADNR | 2023GADNR
13227 | Pickens | 15040311 | 22700006 |  | Imerys Marble Inc | 212312 | Crushed and Broken Limestone Mining and Quarrying |  | 34.5456 | -84.5068 | OP | 2023 | C20 | Conveyor | Conveyor |  |  |  | OP | 2023 | Process | 30502099 | Industrial Processes - NEC | Conveyor |  | OP | 2023 | 218752 | TON | Stone | I | 8760 |  |  |  | PM10 Primary (Filt + Cond) | CAP |  | 0.005031 | TON | 4.6e-05 | LB | TON | Table 11.19.2-2, conveyor transfer point controlled | Other Emission Factor (no Control Efficiency used) |  | 2023GADNR | 2023GADNR
13227 | Pickens | 15040311 | 22700006 |  | Imerys Marble Inc | 212312 | Crushed and Broken Limestone Mining and Quarrying |  | 34.5456 | -84.5068 | OP | 2023 | C20 | Conveyor | Conveyor |  |  |  | OP | 2023 | Process | 30502099 | Industrial Processes - NEC | Conveyor |  | OP | 2023 | 218752 | TON | Stone | I | 8760 |  |  |  | PM2.5 Primary (Filt + Cond) | CAP |  | 0.005031 | TON | 4.6e-05 | LB | TON | Table 11.19.2-2, conveyor transfer point controlled | Other Emission Factor (no Control Efficiency used) |  | 2023GADNR | 2023GADNR
13227 | Pickens | 15040311 | 22700006 |  | Imerys Marble Inc | 212312 | Crushed and Broken Limestone Mining and Quarrying |  | 34.5456 | -84.5068 | OP | 2023 | C2 | Conveyor | Conveyor |  |  |  | OP | 2023 | Process | 30502099 | Industrial Processes - NEC | Conveyor |  | OP | 2023 | 897947 | TON | Stone | I | 8760 |  |  |  | PM10 Filterable | CAP |  | 0.020653 | TON | 4.6e-05 | LB | TON | Table 11.19.2-2, conveyor transfer point controlled | Other Emission Factor (no Control Efficiency used) |  | 2023GADNR | 2023GADNR
13227 | Pickens | 15040311 | 22700006 |  | Imerys Marble Inc | 212312 | Crushed and Broken Limestone Mining and Quarrying |  | 34.5456 | -84.5068 | OP | 2023 | C2 | Conveyor | Conveyor |  |  |  | OP | 2023 | Process | 30502099 | Industrial Processes - NEC | Conveyor |  | OP | 2023 | 897947 | TON | Stone | I | 8760 |  |  |  | PM2.5 Filterable | CAP |  | 0.020653 | TON | 4.6e-05 | LB | TON | Table 11.19.2-2, conveyor transfer point controlled | Other Emission Factor (no Control Efficiency used) |  | 2023GADNR | 2023GADNR
13227 | Pickens | 15040311 | 22700006 |  | Imerys Marble Inc | 212312 | Crushed and Broken Limestone Mining and Quarrying |  | 34.5456 | -84.5068 | OP | 2023 | C2 | Conveyor | Conveyor |  |  |  | OP | 2023 | Process | 30502099 | Industrial Processes - NEC | Conveyor |  | OP | 2023 | 897947 | TON | Stone | I | 8760 |  |  |  | PM10 Primary (Filt + Cond) | CAP |  | 0.020653 | TON | 4.6e-05 | LB | TON | Table 11.19.2-2, conveyor transfer point controlled | Other Emission Factor (no Control Efficiency used) |  | 2023GADNR | 2023GADNR
13227 | Pickens | 15040311 | 22700006 |  | Imerys Marble Inc | 212312 | Crushed and Broken Limestone Mining and Quarrying |  | 34.5456 | -84.5068 | OP | 2023 | C2 | Conveyor | Conveyor |  |  |  | OP | 2023 | Process | 30502099 | Industrial Processes - NEC | Conveyor |  | OP | 2023 | 897947 | TON | Stone | I | 8760 |  |  |  | PM2.5 Primary (Filt + Cond) | CAP |  | 0.020653 | TON | 4.6e-05 | LB | TON | Table 11.19.2-2, conveyor transfer point controlled | Other Emission Factor (no Control Efficiency used) |  | 2023GADNR | 2023GADNR
13227 | Pickens | 15040311 | 22700006 |  | Imerys Marble Inc | 212312 | Crushed and Broken Limestone Mining and Quarrying |  | 34.5456 | -84.5068 | OP | 2023 | C18 | Conveyor | Conveyor |  |  |  | OP | 2023 | Process | 30502099 | Industrial Processes - NEC | Conveyor |  | OP | 2023 | 218752 | TON | Stone | I | 8760 |  |  |  | PM10 Filterable | CAP |  | 0.005031 | TON | 4.6e-05 | LB | TON | Table 11.19.2-2, conveyor transfer point controlled | Other Emission Factor (no Control Efficiency used) |  | 2023GADNR | 2023GADNR
13227 | Pickens | 15040311 | 22700006 |  | Imerys Marble Inc | 212312 | Crushed and Broken Limestone Mining and Quarrying |  | 34.5456 | -84.5068 | OP | 2023 | C18 | Conveyor | Conveyor |  |  |  | OP | 2023 | Process | 30502099 | Industrial Processes - NEC | Conveyor |  | OP | 2023 | 218752 | TON | Stone | I | 8760 |  |  |  | PM2.5 Filterable | CAP |  | 0.005031 | TON | 4.6e-05 | LB | TON | Table 11.19.2-2, conveyor transfer point controlled | Other Emission Factor (no Control Efficiency used) |  | 2023GADNR | 2023GADNR
13227 | Pickens | 15040311 | 22700006 |  | Imerys Marble Inc | 212312 | Crushed and Broken Limestone Mining and Quarrying |  | 34.5456 | -84.5068 | OP | 2023 | C18 | Conveyor | Conveyor |  |  |  | OP | 2023 | Process | 30502099 | Industrial Processes - NEC | Conveyor |  | OP | 2023 | 218752 | TON | Stone | I | 8760 |  |  |  | PM10 Primary (Filt + Cond) | CAP |  | 0.005031 | TON | 4.6e-05 | LB | TON | Table 11.19.2-2, conveyor transfer point controlled | Other Emission Factor (no Control Efficiency used) |  | 2023GADNR | 2023GADNR
13227 | Pickens | 15040311 | 22700006 |  | Imerys Marble Inc | 212312 | Crushed and Broken Limestone Mining and Quarrying |  | 34.5456 | -84.5068 | OP | 2023 | C18 | Conveyor | Conveyor |  |  |  | OP | 2023 | Process | 30502099 | Industrial Processes - NEC | Conveyor |  | OP | 2023 | 218752 | TON | Stone | I | 8760 |  |  |  | PM2.5 Primary (Filt + Cond) | CAP |  | 0.005031 | TON | 4.6e-05 | LB | TON | Table 11.19.2-2, conveyor transfer point controlled | Other Emission Factor (no Control Efficiency used) |  | 2023GADNR | 2023GADNR
13227 | Pickens | 15040311 | 22700006 |  | Imerys Marble Inc | 212312 | Crushed and Broken Limestone Mining and Quarrying |  | 34.5456 | -84.5068 | OP | 2023 | C13 | Conveyor | Conveyor |  |  |  | OP | 2023 | Process | 30502099 | Industrial Processes - NEC | Conveyor |  | OP | 2023 | 234525 | TON | Stone | I | 8760 |  |  |  | PM10 Filterable | CAP |  | 0.005394 | TON | 4.6e-05 | LB | TON | Table 11.19.2-2, conveyor transfer point controlled | Other Emission Factor (no Control Efficiency used) |  | 2023GADNR | 2023GADNR
13227 | Pickens | 15040311 | 22700006 |  | Imerys Marble Inc | 212312 | Crushed and Broken Limestone Mining and Quarrying |  | 34.5456 | -84.5068 | OP | 2023 | C13 | Conveyor | Conveyor |  |  |  | OP | 2023 | Process | 30502099 | Industrial Processes - NEC | Conveyor |  | OP | 2023 | 234525 | TON | Stone | I | 8760 |  |  |  | PM2.5 Filterable | CAP |  | 0.005394 | TON | 4.6e-05 | LB | TON | Table 11.19.2-2, conveyor transfer point controlled | Other Emission Factor (no Control Efficiency used) |  | 2023GADNR | 2023GADNR
13227 | Pickens | 15040311 | 22700006 |  | Imerys Marble Inc | 212312 | Crushed and Broken Limestone Mining and Quarrying |  | 34.5456 | -84.5068 | OP | 2023 | C13 | Conveyor | Conveyor |  |  |  | OP | 2023 | Process | 30502099 | Industrial Processes - NEC | Conveyor |  | OP | 2023 | 234525 | TON | Stone | I | 8760 |  |  |  | PM10 Primary (Filt + Cond) | CAP |  | 0.005394 | TON | 4.6e-05 | LB | TON | Table 11.19.2-2, conveyor transfer point controlled | Other Emission Factor (no Control Efficiency used) |  | 2023GADNR | 2023GADNR
13227 | Pickens | 15040311 | 22700006 |  | Imerys Marble Inc | 212312 | Crushed and Broken Limestone Mining and Quarrying |  | 34.5456 | -84.5068 | OP | 2023 | C13 | Conveyor | Conveyor |  |  |  | OP | 2023 | Process | 30502099 | Industrial Processes - NEC | Conveyor |  | OP | 2023 | 234525 | TON | Stone | I | 8760 |  |  |  | PM2.5 Primary (Filt + Cond) | CAP |  | 0.005394 | TON | 4.6e-05 | LB | TON | Table 11.19.2-2, conveyor transfer point controlled | Other Emission Factor (no Control Efficiency used) |  | 2023GADNR | 2023GADNR
13227 | Pickens | 15040311 | 22700006 |  | Imerys Marble Inc | 212312 | Crushed and Broken Limestone Mining and Quarrying |  | 34.5456 | -84.5068 | OP | 2023 | C11 | Conveyor | Conveyor |  |  |  | OP | 2023 | Process | 30502099 | Industrial Processes - NEC | Conveyor |  | OP | 2023 | 15773 | TON | Stone | I | 8760 |  |  |  | PM10 Filterable | CAP |  | 0.000363 | TON | 4.6e-05 | LB | TON | Table 11.19.2-2, conveyor transfer point controlled | Other Emission Factor (no Control Efficiency used) |  | 2023GADNR | 2023GADNR
13227 | Pickens | 15040311 | 22700006 |  | Imerys Marble Inc | 212312 | Crushed and Broken Limestone Mining and Quarrying |  | 34.5456 | -84.5068 | OP | 2023 | C11 | Conveyor | Conveyor |  |  |  | OP | 2023 | Process | 30502099 | Industrial Processes - NEC | Conveyor |  | OP | 2023 | 15773 | TON | Stone | I | 8760 |  |  |  | PM2.5 Filterable | CAP |  | 0.000363 | TON | 4.6e-05 | LB | TON | Table 11.19.2-2, conveyor transfer point controlled | Other Emission Factor (no Control Efficiency used) |  | 2023GADNR | 2023GADNR
13227 | Pickens | 15040311 | 22700006 |  | Imerys Marble Inc | 212312 | Crushed and Broken Limestone Mining and Quarrying |  | 34.5456 | -84.5068 | OP | 2023 | C11 | Conveyor | Conveyor |  |  |  | OP | 2023 | Process | 30502099 | Industrial Processes - NEC | Conveyor |  | OP | 2023 | 15773 | TON | Stone | I | 8760 |  |  |  | PM10 Primary (Filt + Cond) | CAP |  | 0.000363 | TON | 4.6e-05 | LB | TON | Table 11.19.2-2, conveyor transfer point controlled | Other Emission Factor (no Control Efficiency used) |  | 2023GADNR | 2023GADNR
13227 | Pickens | 15040311 | 22700006 |  | Imerys Marble Inc | 212312 | Crushed and Broken Limestone Mining and Quarrying |  | 34.5456 | -84.5068 | OP | 2023 | C11 | Conveyor | Conveyor |  |  |  | OP | 2023 | Process | 30502099 | Industrial Processes - NEC | Conveyor |  | OP | 2023 | 15773 | TON | Stone | I | 8760 |  |  |  | PM2.5 Primary (Filt + Cond) | CAP |  | 0.000363 | TON | 4.6e-05 | LB | TON | Table 11.19.2-2, conveyor transfer point controlled | Other Emission Factor (no Control Efficiency used) |  | 2023GADNR | 2023GADNR
13227 | Pickens | 15040311 | 22700006 |  | Imerys Marble Inc | 212312 | Crushed and Broken Limestone Mining and Quarrying |  | 34.5456 | -84.5068 | OP | 2023 | C10 | Conveyor | Conveyor |  |  |  | OP | 2023 | Process | 30502099 | Industrial Processes - NEC | Conveyor |  | OP | 2023 | 15773 | TON | Stone | I | 8760 |  |  |  | PM10 Filterable | CAP |  | 0.000363 | TON | 4.6e-05 | LB | TON | Table 11.19.2-2, conveyor transfer point controlled | Other Emission Factor (no Control Efficiency used) |  | 2023GADNR | 2023GADNR
13227 | Pickens | 15040311 | 22700006 |  | Imerys Marble Inc | 212312 | Crushed and Broken Limestone Mining and Quarrying |  | 34.5456 | -84.5068 | OP | 2023 | C10 | Conveyor | Conveyor |  |  |  | OP | 2023 | Process | 30502099 | Industrial Processes - NEC | Conveyor |  | OP | 2023 | 15773 | TON | Stone | I | 8760 |  |  |  | PM2.5 Filterable | CAP |  | 0.000363 | TON | 4.6e-05 | LB | TON | Table 11.19.2-2, conveyor transfer point controlled | Other Emission Factor (no Control Efficiency used) |  | 2023GADNR | 2023GADNR
13227 | Pickens | 15040311 | 22700006 |  | Imerys Marble Inc | 212312 | Crushed and Broken Limestone Mining and Quarrying |  | 34.5456 | -84.5068 | OP | 2023 | C10 | Conveyor | Conveyor |  |  |  | OP | 2023 | Process | 30502099 | Industrial Processes - NEC | Conveyor |  | OP | 2023 | 15773 | TON | Stone | I | 8760 |  |  |  | PM10 Primary (Filt + Cond) | CAP |  | 0.000363 | TON | 4.6e-05 | LB | TON | Table 11.19.2-2, conveyor transfer point controlled | Other Emission Factor (no Control Efficiency used) |  | 2023GADNR | 2023GADNR
13227 | Pickens | 15040311 | 22700006 |  | Imerys Marble Inc | 212312 | Crushed and Broken Limestone Mining and Quarrying |  | 34.5456 | -84.5068 | OP | 2023 | C10 | Conveyor | Conveyor |  |  |  | OP | 2023 | Process | 30502099 | Industrial Processes - NEC | Conveyor |  | OP | 2023 | 15773 | TON | Stone | I | 8760 |  |  |  | PM2.5 Primary (Filt + Cond) | CAP |  | 0.000363 | TON | 4.6e-05 | LB | TON | Table 11.19.2-2, conveyor transfer point controlled | Other Emission Factor (no Control Efficiency used) |  | 2023GADNR | 2023GADNR
13227 | Pickens | 15040311 | 22700006 |  | Imerys Marble Inc | 212312 | Crushed and Broken Limestone Mining and Quarrying |  | 34.5456 | -84.5068 | OP | 2023 | B9 | Other bulk material equipment | Bin No. 5 |  |  |  | OP | 2023 | Process | 30502099 | Industrial Processes - NEC | Bin No. 5 |  | OP | 2023 | 1971.62 | TON | Stone | I | 8760 |  |  |  | PM10 Filterable | CAP |  | 4.5e-05 | TON | 4.6e-05 | LB | TON | Table 11.19.2-2, conveyor transfer point controlled | Other Emission Factor (no Control Efficiency used) |  | 2023GADNR | 2023GADNR
13227 | Pickens | 15040311 | 22700006 |  | Imerys Marble Inc | 212312 | Crushed and Broken Limestone Mining and Quarrying |  | 34.5456 | -84.5068 | OP | 2023 | B9 | Other bulk material equipment | Bin No. 5 |  |  |  | OP | 2023 | Process | 30502099 | Industrial Processes - NEC | Bin No. 5 |  | OP | 2023 | 1971.62 | TON | Stone | I | 8760 |  |  |  | PM2.5 Filterable | CAP |  | 4.5e-05 | TON | 4.6e-05 | LB | TON | Table 11.19.2-2, conveyor transfer point controlled | Other Emission Factor (no Control Efficiency used) |  | 2023GADNR | 2023GADNR
13227 | Pickens | 15040311 | 22700006 |  | Imerys Marble Inc | 212312 | Crushed and Broken Limestone Mining and Quarrying |  | 34.5456 | -84.5068 | OP | 2023 | B9 | Other bulk material equipment | Bin No. 5 |  |  |  | OP | 2023 | Process | 30502099 | Industrial Processes - NEC | Bin No. 5 |  | OP | 2023 | 1971.62 | TON | Stone | I | 8760 |  |  |  | PM10 Primary (Filt + Cond) | CAP |  | 4.5e-05 | TON | 4.6e-05 | LB | TON | Table 11.19.2-2, conveyor transfer point controlled | Other Emission Factor (no Control Efficiency used) |  | 2023GADNR | 2023GADNR
13227 | Pickens | 15040311 | 22700006 |  | Imerys Marble Inc | 212312 | Crushed and Broken Limestone Mining and Quarrying |  | 34.5456 | -84.5068 | OP | 2023 | B9 | Other bulk material equipment | Bin No. 5 |  |  |  | OP | 2023 | Process | 30502099 | Industrial Processes - NEC | Bin No. 5 |  | OP | 2023 | 1971.62 | TON | Stone | I | 8760 |  |  |  | PM2.5 Primary (Filt + Cond) | CAP |  | 4.5e-05 | TON | 4.6e-05 | LB | TON | Table 11.19.2-2, conveyor transfer point controlled | Other Emission Factor (no Control Efficiency used) |  | 2023GADNR | 2023GADNR
13227 | Pickens | 15040311 | 22700006 |  | Imerys Marble Inc | 212312 | Crushed and Broken Limestone Mining and Quarrying |  | 34.5456 | -84.5068 | OP | 2023 | B7 | Other bulk material equipment | Bin No. 7 |  |  |  | OP | 2023 | Process | 30502099 | Industrial Processes - NEC | Bin No. 7 |  | OP | 2023 | 1971.62 | TON | Stone | I | 8760 |  |  |  | PM10 Filterable | CAP |  | 4.5e-05 | TON | 4.6e-05 | LB | TON | Table 11.19.2-2, conveyor transfer point controlled | Other Emission Factor (no Control Efficiency used) |  | 2023GADNR | 2023GADNR
13227 | Pickens | 15040311 | 22700006 |  | Imerys Marble Inc | 212312 | Crushed and Broken Limestone Mining and Quarrying |  | 34.5456 | -84.5068 | OP | 2023 | B7 | Other bulk material equipment | Bin No. 7 |  |  |  | OP | 2023 | Process | 30502099 | Industrial Processes - NEC | Bin No. 7 |  | OP | 2023 | 1971.62 | TON | Stone | I | 8760 |  |  |  | PM2.5 Filterable | CAP |  | 4.5e-05 | TON | 4.6e-05 | LB | TON | Table 11.19.2-2, conveyor transfer point controlled | Other Emission Factor (no Control Efficiency used) |  | 2023GADNR | 2023GADNR
13227 | Pickens | 15040311 | 22700006 |  | Imerys Marble Inc | 212312 | Crushed and Broken Limestone Mining and Quarrying |  | 34.5456 | -84.5068 | OP | 2023 | B7 | Other bulk material equipment | Bin No. 7 |  |  |  | OP | 2023 | Process | 30502099 | Industrial Processes - NEC | Bin No. 7 |  | OP | 2023 | 1971.62 | TON | Stone | I | 8760 |  |  |  | PM10 Primary (Filt + Cond) | CAP |  | 4.5e-05 | TON | 4.6e-05 | LB | TON | Table 11.19.2-2, conveyor transfer point controlled | Other Emission Factor (no Control Efficiency used) |  | 2023GADNR | 2023GADNR
13227 | Pickens | 15040311 | 22700006 |  | Imerys Marble Inc | 212312 | Crushed and Broken Limestone Mining and Quarrying |  | 34.5456 | -84.5068 | OP | 2023 | B7 | Other bulk material equipment | Bin No. 7 |  |  |  | OP | 2023 | Process | 30502099 | Industrial Processes - NEC | Bin No. 7 |  | OP | 2023 | 1971.62 | TON | Stone | I | 8760 |  |  |  | PM2.5 Primary (Filt + Cond) | CAP |  | 4.5e-05 | TON | 4.6e-05 | LB | TON | Table 11.19.2-2, conveyor transfer point controlled | Other Emission Factor (no Control Efficiency used) |  | 2023GADNR | 2023GADNR
13227 | Pickens | 15040311 | 22700006 |  | Imerys Marble Inc | 212312 | Crushed and Broken Limestone Mining and Quarrying |  | 34.5456 | -84.5068 | OP | 2023 | B5 | Other bulk material equipment | Bin |  |  |  | OP | 2023 | Process | 30502099 | Industrial Processes - NEC | Bin |  | OP | 2023 | 15773 | TON | Stone | I | 8760 |  |  |  | PM10 Filterable | CAP |  | 0.000363 | TON | 4.6e-05 | LB | TON | Table 11.19.2-2, conveyor transfer point controlled | Other Emission Factor (no Control Efficiency used) |  | 2023GADNR | 2023GADNR
13227 | Pickens | 15040311 | 22700006 |  | Imerys Marble Inc | 212312 | Crushed and Broken Limestone Mining and Quarrying |  | 34.5456 | -84.5068 | OP | 2023 | B5 | Other bulk material equipment | Bin |  |  |  | OP | 2023 | Process | 30502099 | Industrial Processes - NEC | Bin |  | OP | 2023 | 15773 | TON | Stone | I | 8760 |  |  |  | PM2.5 Filterable | CAP |  | 0.000363 | TON | 4.6e-05 | LB | TON | Table 11.19.2-2, conveyor transfer point controlled | Other Emission Factor (no Control Efficiency used) |  | 2023GADNR | 2023GADNR
13227 | Pickens | 15040311 | 22700006 |  | Imerys Marble Inc | 212312 | Crushed and Broken Limestone Mining and Quarrying |  | 34.5456 | -84.5068 | OP | 2023 | B5 | Other bulk material equipment | Bin |  |  |  | OP | 2023 | Process | 30502099 | Industrial Processes - NEC | Bin |  | OP | 2023 | 15773 | TON | Stone | I | 8760 |  |  |  | PM10 Primary (Filt + Cond) | CAP |  | 0.000363 | TON | 4.6e-05 | LB | TON | Table 11.19.2-2, conveyor transfer point controlled | Other Emission Factor (no Control Efficiency used) |  | 2023GADNR | 2023GADNR
13227 | Pickens | 15040311 | 22700006 |  | Imerys Marble Inc | 212312 | Crushed and Broken Limestone Mining and Quarrying |  | 34.5456 | -84.5068 | OP | 2023 | B5 | Other bulk material equipment | Bin |  |  |  | OP | 2023 | Process | 30502099 | Industrial Processes - NEC | Bin |  | OP | 2023 | 15773 | TON | Stone | I | 8760 |  |  |  | PM2.5 Primary (Filt + Cond) | CAP |  | 0.000363 | TON | 4.6e-05 | LB | TON | Table 11.19.2-2, conveyor transfer point controlled | Other Emission Factor (no Control Efficiency used) |  | 2023GADNR | 2023GADNR
13227 | Pickens | 15040311 | 22700006 |  | Imerys Marble Inc | 212312 | Crushed and Broken Limestone Mining and Quarrying |  | 34.5456 | -84.5068 | OP | 2023 | B45 | Conveyor | Bin No. 6 |  |  |  | OP | 2023 | Process | 30502099 | Industrial Processes - NEC | Bin No. 6 |  | OP | 2023 | 0 | TON | Stone | I | 8760 |  |  |  | PM2.5 Primary (Filt + Cond) | CAP |  | 0 | TON | 4.6e-05 | LB | TON | Table 11.19.2-2, conveyor transfer point controlled | Other Emission Factor (no Control Efficiency used) |  | 2023GADNR | 2023GADNR
13227 | Pickens | 15040311 | 22700006 |  | Imerys Marble Inc | 212312 | Crushed and Broken Limestone Mining and Quarrying |  | 34.5456 | -84.5068 | OP | 2023 | B45 | Conveyor | Bin No. 6 |  |  |  | OP | 2023 | Process | 30502099 | Industrial Processes - NEC | Bin No. 6 |  | OP | 2023 | 0 | TON | Stone | I | 8760 |  |  |  | PM10 Primary (Filt + Cond) | CAP |  | 0 | TON | 4.6e-05 | LB | TON | Table 11.19.2-2, conveyor transfer point controlled | Other Emission Factor (no Control Efficiency used) |  | 2023GADNR | 2023GADNR
13227 | Pickens | 15040311 | 22700006 |  | Imerys Marble Inc | 212312 | Crushed and Broken Limestone Mining and Quarrying |  | 34.5456 | -84.5068 | OP | 2023 | B45 | Conveyor | Bin No. 6 |  |  |  | OP | 2023 | Process | 30502099 | Industrial Processes - NEC | Bin No. 6 |  | OP | 2023 | 0 | TON | Stone | I | 8760 |  |  |  | PM2.5 Filterable | CAP |  | 0 | TON | 4.6e-05 | LB | TON | Table 11.19.2-2, conveyor transfer point controlled | Other Emission Factor (no Control Efficiency used) |  | 2023GADNR | 2023GADNR
13227 | Pickens | 15040311 | 22700006 |  | Imerys Marble Inc | 212312 | Crushed and Broken Limestone Mining and Quarrying |  | 34.5456 | -84.5068 | OP | 2023 | B45 | Conveyor | Bin No. 6 |  |  |  | OP | 2023 | Process | 30502099 | Industrial Processes - NEC | Bin No. 6 |  | OP | 2023 | 0 | TON | Stone | I | 8760 |  |  |  | PM10 Filterable | CAP |  | 0 | TON | 4.6e-05 | LB | TON | Table 11.19.2-2, conveyor transfer point controlled | Other Emission Factor (no Control Efficiency used) |  | 2023GADNR | 2023GADNR
13227 | Pickens | 15040311 | 22700006 |  | Imerys Marble Inc | 212312 | Crushed and Broken Limestone Mining and Quarrying |  | 34.5456 | -84.5068 | OP | 2023 | B44A | Other bulk material equipment | Truck Loadout |  |  |  | OP | 2023 | Process | 30502099 | Industrial Processes - NEC | Truck Loadout |  | OP | 2023 | 0 | TON | Stone | I | 8760 |  |  |  | PM10 Filterable | CAP |  | 0 | TON | 0.0001 | LB | TON | Table 11.19.2-2, Truck Loading - Conveyor, Crushed Stone | Other Emission Factor (no Control Efficiency used) |  | 2023GADNR | 2023GADNR
13227 | Pickens | 15040311 | 22700006 |  | Imerys Marble Inc | 212312 | Crushed and Broken Limestone Mining and Quarrying |  | 34.5456 | -84.5068 | OP | 2023 | B44A | Other bulk material equipment | Truck Loadout |  |  |  | OP | 2023 | Process | 30502099 | Industrial Processes - NEC | Truck Loadout |  | OP | 2023 | 0 | TON | Stone | I | 8760 |  |  |  | PM2.5 Filterable | CAP |  | 0 | TON | 0.0001 | LB | TON | Table 11.19.2-2, Truck Loading - Conveyor, Crushed Stone | Other Emission Factor (no Control Efficiency used) |  | 2023GADNR | 2023GADNR
13227 | Pickens | 15040311 | 22700006 |  | Imerys Marble Inc | 212312 | Crushed and Broken Limestone Mining and Quarrying |  | 34.5456 | -84.5068 | OP | 2023 | B44A | Other bulk material equipment | Truck Loadout |  |  |  | OP | 2023 | Process | 30502099 | Industrial Processes - NEC | Truck Loadout |  | OP | 2023 | 0 | TON | Stone | I | 8760 |  |  |  | PM10 Primary (Filt + Cond) | CAP |  | 0 | TON | 0.0001 | LB | TON | Table 11.19.2-2, Truck Loading - Conveyor, Crushed Stone | Other Emission Factor (no Control Efficiency used) |  | 2023GADNR | 2023GADNR
13227 | Pickens | 15040311 | 22700006 |  | Imerys Marble Inc | 212312 | Crushed and Broken Limestone Mining and Quarrying |  | 34.5456 | -84.5068 | OP | 2023 | B44A | Other bulk material equipment | Truck Loadout |  |  |  | OP | 2023 | Process | 30502099 | Industrial Processes - NEC | Truck Loadout |  | OP | 2023 | 0 | TON | Stone | I | 8760 |  |  |  | PM2.5 Primary (Filt + Cond) | CAP |  | 0 | TON | 0.0001 | LB | TON | Table 11.19.2-2, Truck Loading - Conveyor, Crushed Stone | Other Emission Factor (no Control Efficiency used) |  | 2023GADNR | 2023GADNR
13227 | Pickens | 15040311 | 22700006 |  | Imerys Marble Inc | 212312 | Crushed and Broken Limestone Mining and Quarrying |  | 34.5456 | -84.5068 | OP | 2023 | B43 | Other bulk material equipment | Bin- Raymond Mill #2 and #3 |  |  |  | OP | 2023 | Process | 30502099 | Industrial Processes - NEC | Bin- Raymond Mill #2 and #3 |  | OP | 2023 | 0 | TON | Stone | I | 8760 |  |  |  | PM10 Filterable | CAP |  | 0 | TON | 4.6e-05 | LB | TON | Table 11.19.2-2, conveyor transfer point controlled | Other Emission Factor (no Control Efficiency used) |  | 2023GADNR | 2023GADNR
13227 | Pickens | 15040311 | 22700006 |  | Imerys Marble Inc | 212312 | Crushed and Broken Limestone Mining and Quarrying |  | 34.5456 | -84.5068 | OP | 2023 | B43 | Other bulk material equipment | Bin- Raymond Mill #2 and #3 |  |  |  | OP | 2023 | Process | 30502099 | Industrial Processes - NEC | Bin- Raymond Mill #2 and #3 |  | OP | 2023 | 0 | TON | Stone | I | 8760 |  |  |  | PM2.5 Filterable | CAP |  | 0 | TON | 4.6e-05 | LB | TON | Table 11.19.2-2, conveyor transfer point controlled | Other Emission Factor (no Control Efficiency used) |  | 2023GADNR | 2023GADNR
13227 | Pickens | 15040311 | 22700006 |  | Imerys Marble Inc | 212312 | Crushed and Broken Limestone Mining and Quarrying |  | 34.5456 | -84.5068 | OP | 2023 | B43 | Other bulk material equipment | Bin- Raymond Mill #2 and #3 |  |  |  | OP | 2023 | Process | 30502099 | Industrial Processes - NEC | Bin- Raymond Mill #2 and #3 |  | OP | 2023 | 0 | TON | Stone | I | 8760 |  |  |  | PM10 Primary (Filt + Cond) | CAP |  | 0 | TON | 4.6e-05 | LB | TON | Table 11.19.2-2, conveyor transfer point controlled | Other Emission Factor (no Control Efficiency used) |  | 2023GADNR | 2023GADNR
13227 | Pickens | 15040311 | 22700006 |  | Imerys Marble Inc | 212312 | Crushed and Broken Limestone Mining and Quarrying |  | 34.5456 | -84.5068 | OP | 2023 | B43 | Other bulk material equipment | Bin- Raymond Mill #2 and #3 |  |  |  | OP | 2023 | Process | 30502099 | Industrial Processes - NEC | Bin- Raymond Mill #2 and #3 |  | OP | 2023 | 0 | TON | Stone | I | 8760 |  |  |  | PM2.5 Primary (Filt + Cond) | CAP |  | 0 | TON | 4.6e-05 | LB | TON | Table 11.19.2-2, conveyor transfer point controlled | Other Emission Factor (no Control Efficiency used) |  | 2023GADNR | 2023GADNR
13227 | Pickens | 15040311 | 22700006 |  | Imerys Marble Inc | 212312 | Crushed and Broken Limestone Mining and Quarrying |  | 34.5456 | -84.5068 | OP | 2023 | B42 | Other bulk material equipment | Bin- Raymond Mill #2 and #3 |  |  |  | OP | 2023 | Process | 30502099 | Industrial Processes - NEC | Bin- Raymond Mill #2 and #3 |  | OP | 2023 | 0 | TON | Stone | I | 8760 |  |  |  | PM10 Filterable | CAP |  | 0 | TON | 4.6e-05 | LB | TON | Table 11.19.2-2, conveyor transfer point controlled | Other Emission Factor (no Control Efficiency used) |  | 2023GADNR | 2023GADNR
13227 | Pickens | 15040311 | 22700006 |  | Imerys Marble Inc | 212312 | Crushed and Broken Limestone Mining and Quarrying |  | 34.5456 | -84.5068 | OP | 2023 | B42 | Other bulk material equipment | Bin- Raymond Mill #2 and #3 |  |  |  | OP | 2023 | Process | 30502099 | Industrial Processes - NEC | Bin- Raymond Mill #2 and #3 |  | OP | 2023 | 0 | TON | Stone | I | 8760 |  |  |  | PM2.5 Filterable | CAP |  | 0 | TON | 4.6e-05 | LB | TON | Table 11.19.2-2, conveyor transfer point controlled | Other Emission Factor (no Control Efficiency used) |  | 2023GADNR | 2023GADNR
13227 | Pickens | 15040311 | 22700006 |  | Imerys Marble Inc | 212312 | Crushed and Broken Limestone Mining and Quarrying |  | 34.5456 | -84.5068 | OP | 2023 | B42 | Other bulk material equipment | Bin- Raymond Mill #2 and #3 |  |  |  | OP | 2023 | Process | 30502099 | Industrial Processes - NEC | Bin- Raymond Mill #2 and #3 |  | OP | 2023 | 0 | TON | Stone | I | 8760 |  |  |  | PM10 Primary (Filt + Cond) | CAP |  | 0 | TON | 4.6e-05 | LB | TON | Table 11.19.2-2, conveyor transfer point controlled | Other Emission Factor (no Control Efficiency used) |  | 2023GADNR | 2023GADNR
13227 | Pickens | 15040311 | 22700006 |  | Imerys Marble Inc | 212312 | Crushed and Broken Limestone Mining and Quarrying |  | 34.5456 | -84.5068 | OP | 2023 | B42 | Other bulk material equipment | Bin- Raymond Mill #2 and #3 |  |  |  | OP | 2023 | Process | 30502099 | Industrial Processes - NEC | Bin- Raymond Mill #2 and #3 |  | OP | 2023 | 0 | TON | Stone | I | 8760 |  |  |  | PM2.5 Primary (Filt + Cond) | CAP |  | 0 | TON | 4.6e-05 | LB | TON | Table 11.19.2-2, conveyor transfer point controlled | Other Emission Factor (no Control Efficiency used) |  | 2023GADNR | 2023GADNR
13227 | Pickens | 15040311 | 22700006 |  | Imerys Marble Inc | 212312 | Crushed and Broken Limestone Mining and Quarrying |  | 34.5456 | -84.5068 | OP | 2023 | B4 | Other bulk material equipment | Bin Landscape |  |  |  | OP | 2023 | Process | 30502099 | Industrial Processes - NEC | Bin Landscape |  | OP | 2023 | 152447 | TON | Stone | I | 8760 |  |  |  | PM10 Filterable | CAP |  | 0.003506 | TON | 4.6e-05 | LB | TON | Table 11.19.2-2, conveyor transfer point controlled | Other Emission Factor (no Control Efficiency used) |  | 2023GADNR | 2023GADNR
13227 | Pickens | 15040311 | 22700006 |  | Imerys Marble Inc | 212312 | Crushed and Broken Limestone Mining and Quarrying |  | 34.5456 | -84.5068 | OP | 2023 | B4 | Other bulk material equipment | Bin Landscape |  |  |  | OP | 2023 | Process | 30502099 | Industrial Processes - NEC | Bin Landscape |  | OP | 2023 | 152447 | TON | Stone | I | 8760 |  |  |  | PM2.5 Filterable | CAP |  | 0.003506 | TON | 4.6e-05 | LB | TON | Table 11.19.2-2, conveyor transfer point controlled | Other Emission Factor (no Control Efficiency used) |  | 2023GADNR | 2023GADNR
13227 | Pickens | 15040311 | 22700006 |  | Imerys Marble Inc | 212312 | Crushed and Broken Limestone Mining and Quarrying |  | 34.5456 | -84.5068 | OP | 2023 | B4 | Other bulk material equipment | Bin Landscape |  |  |  | OP | 2023 | Process | 30502099 | Industrial Processes - NEC | Bin Landscape |  | OP | 2023 | 152447 | TON | Stone | I | 8760 |  |  |  | PM10 Primary (Filt + Cond) | CAP |  | 0.003506 | TON | 4.6e-05 | LB | TON | Table 11.19.2-2, conveyor transfer point controlled | Other Emission Factor (no Control Efficiency used) |  | 2023GADNR | 2023GADNR
13227 | Pickens | 15040311 | 22700006 |  | Imerys Marble Inc | 212312 | Crushed and Broken Limestone Mining and Quarrying |  | 34.5456 | -84.5068 | OP | 2023 | B4 | Other bulk material equipment | Bin Landscape |  |  |  | OP | 2023 | Process | 30502099 | Industrial Processes - NEC | Bin Landscape |  | OP | 2023 | 152447 | TON | Stone | I | 8760 |  |  |  | PM2.5 Primary (Filt + Cond) | CAP |  | 0.003506 | TON | 4.6e-05 | LB | TON | Table 11.19.2-2, conveyor transfer point controlled | Other Emission Factor (no Control Efficiency used) |  | 2023GADNR | 2023GADNR
13227 | Pickens | 15040311 | 22700006 |  | Imerys Marble Inc | 212312 | Crushed and Broken Limestone Mining and Quarrying |  | 34.5456 | -84.5068 | OP | 2023 | B38 | Other bulk material equipment | Bag No. 3 Chips |  |  |  | OP | 2023 | Process | 30502099 | Industrial Processes - NEC | Bag No. 3 Chips |  | OP | 2023 | 0 | TON | Stone | I | 8760 |  |  |  | PM2.5 Primary (Filt + Cond) | CAP |  | 0 | TON | 4.6e-05 | LB | TON | Table 11.19.2-2, conveyor transfer point controlled | Other Emission Factor (no Control Efficiency used) |  | 2023GADNR | 2023GADNR
13227 | Pickens | 15040311 | 22700006 |  | Imerys Marble Inc | 212312 | Crushed and Broken Limestone Mining and Quarrying |  | 34.5456 | -84.5068 | OP | 2023 | B38 | Other bulk material equipment | Bag No. 3 Chips |  |  |  | OP | 2023 | Process | 30502099 | Industrial Processes - NEC | Bag No. 3 Chips |  | OP | 2023 | 0 | TON | Stone | I | 8760 |  |  |  | PM10 Primary (Filt + Cond) | CAP |  | 0 | TON | 4.6e-05 | LB | TON | Table 11.19.2-2, conveyor transfer point controlled | Other Emission Factor (no Control Efficiency used) |  | 2023GADNR | 2023GADNR
13227 | Pickens | 15040311 | 22700006 |  | Imerys Marble Inc | 212312 | Crushed and Broken Limestone Mining and Quarrying |  | 34.5456 | -84.5068 | OP | 2023 | B38 | Other bulk material equipment | Bag No. 3 Chips |  |  |  | OP | 2023 | Process | 30502099 | Industrial Processes - NEC | Bag No. 3 Chips |  | OP | 2023 | 0 | TON | Stone | I | 8760 |  |  |  | PM2.5 Filterable | CAP |  | 0 | TON | 4.6e-05 | LB | TON | Table 11.19.2-2, conveyor transfer point controlled | Other Emission Factor (no Control Efficiency used) |  | 2023GADNR | 2023GADNR
13227 | Pickens | 15040311 | 22700006 |  | Imerys Marble Inc | 212312 | Crushed and Broken Limestone Mining and Quarrying |  | 34.5456 | -84.5068 | OP | 2023 | B38 | Other bulk material equipment | Bag No. 3 Chips |  |  |  | OP | 2023 | Process | 30502099 | Industrial Processes - NEC | Bag No. 3 Chips |  | OP | 2023 | 0 | TON | Stone | I | 8760 |  |  |  | PM10 Filterable | CAP |  | 0 | TON | 4.6e-05 | LB | TON | Table 11.19.2-2, conveyor transfer point controlled | Other Emission Factor (no Control Efficiency used) |  | 2023GADNR | 2023GADNR
13227 | Pickens | 15040311 | 22700006 |  | Imerys Marble Inc | 212312 | Crushed and Broken Limestone Mining and Quarrying |  | 34.5456 | -84.5068 | OP | 2023 | B35 | Other bulk material equipment | Bin No. 5 |  |  |  | OP | 2023 | Process | 30502099 | Industrial Processes - NEC | Bin No. 5 |  | OP | 2023 | 0 | TON | Stone | I | 8760 |  |  |  | PM2.5 Primary (Filt + Cond) | CAP |  | 0 | TON | 4.6e-05 | LB | TON | Table 11.19.2-2, conveyor transfer point controlled | Other Emission Factor (no Control Efficiency used) |  | 2023GADNR | 2023GADNR
13227 | Pickens | 15040311 | 22700006 |  | Imerys Marble Inc | 212312 | Crushed and Broken Limestone Mining and Quarrying |  | 34.5456 | -84.5068 | OP | 2023 | B35 | Other bulk material equipment | Bin No. 5 |  |  |  | OP | 2023 | Process | 30502099 | Industrial Processes - NEC | Bin No. 5 |  | OP | 2023 | 0 | TON | Stone | I | 8760 |  |  |  | PM10 Primary (Filt + Cond) | CAP |  | 0 | TON | 4.6e-05 | LB | TON | Table 11.19.2-2, conveyor transfer point controlled | Other Emission Factor (no Control Efficiency used) |  | 2023GADNR | 2023GADNR
13227 | Pickens | 15040311 | 22700006 |  | Imerys Marble Inc | 212312 | Crushed and Broken Limestone Mining and Quarrying |  | 34.5456 | -84.5068 | OP | 2023 | B35 | Other bulk material equipment | Bin No. 5 |  |  |  | OP | 2023 | Process | 30502099 | Industrial Processes - NEC | Bin No. 5 |  | OP | 2023 | 0 | TON | Stone | I | 8760 |  |  |  | PM2.5 Filterable | CAP |  | 0 | TON | 4.6e-05 | LB | TON | Table 11.19.2-2, conveyor transfer point controlled | Other Emission Factor (no Control Efficiency used) |  | 2023GADNR | 2023GADNR
13227 | Pickens | 15040311 | 22700006 |  | Imerys Marble Inc | 212312 | Crushed and Broken Limestone Mining and Quarrying |  | 34.5456 | -84.5068 | OP | 2023 | B35 | Other bulk material equipment | Bin No. 5 |  |  |  | OP | 2023 | Process | 30502099 | Industrial Processes - NEC | Bin No. 5 |  | OP | 2023 | 0 | TON | Stone | I | 8760 |  |  |  | PM10 Filterable | CAP |  | 0 | TON | 4.6e-05 | LB | TON | Table 11.19.2-2, conveyor transfer point controlled | Other Emission Factor (no Control Efficiency used) |  | 2023GADNR | 2023GADNR
13227 | Pickens | 15040311 | 22700006 |  | Imerys Marble Inc | 212312 | Crushed and Broken Limestone Mining and Quarrying |  | 34.5456 | -84.5068 | OP | 2023 | B33A | Other bulk material equipment | Truck Loadout |  |  |  | OP | 2023 | Process | 30502099 | Industrial Processes - NEC | Truck Loadout |  | OP | 2023 | 3768 | TON | Stone | I | 8760 |  |  |  | PM10 Filterable | CAP |  | 0.011492 | TON | 0.0061 | LB | TON | Table 11.17-4, Product load enclosed truck w/ 99% control | Other Emission Factor (no Control Efficiency used) |  | 2023GADNR | 2023GADNR
13227 | Pickens | 15040311 | 22700006 |  | Imerys Marble Inc | 212312 | Crushed and Broken Limestone Mining and Quarrying |  | 34.5456 | -84.5068 | OP | 2023 | B33A | Other bulk material equipment | Truck Loadout |  |  |  | OP | 2023 | Process | 30502099 | Industrial Processes - NEC | Truck Loadout |  | OP | 2023 | 3768 | TON | Stone | I | 8760 |  |  |  | PM2.5 Filterable | CAP |  | 0.011492 | TON | 0.0061 | LB | TON | Table 11.17-4, Product load enclosed truck w/ 99% control | Other Emission Factor (no Control Efficiency used) |  | 2023GADNR | 2023GADNR
13227 | Pickens | 15040311 | 22700006 |  | Imerys Marble Inc | 212312 | Crushed and Broken Limestone Mining and Quarrying |  | 34.5456 | -84.5068 | OP | 2023 | B33A | Other bulk material equipment | Truck Loadout |  |  |  | OP | 2023 | Process | 30502099 | Industrial Processes - NEC | Truck Loadout |  | OP | 2023 | 3768 | TON | Stone | I | 8760 |  |  |  | PM10 Primary (Filt + Cond) | CAP |  | 0.011492 | TON | 0.0061 | LB | TON | Table 11.17-4, Product load enclosed truck w/ 99% control | Other Emission Factor (no Control Efficiency used) |  | 2023GADNR | 2023GADNR
13227 | Pickens | 15040311 | 22700006 |  | Imerys Marble Inc | 212312 | Crushed and Broken Limestone Mining and Quarrying |  | 34.5456 | -84.5068 | OP | 2023 | B33A | Other bulk material equipment | Truck Loadout |  |  |  | OP | 2023 | Process | 30502099 | Industrial Processes - NEC | Truck Loadout |  | OP | 2023 | 3768 | TON | Stone | I | 8760 |  |  |  | PM2.5 Primary (Filt + Cond) | CAP |  | 0.011492 | TON | 0.0061 | LB | TON | Table 11.17-4, Product load enclosed truck w/ 99% control | Other Emission Factor (no Control Efficiency used) |  | 2023GADNR | 2023GADNR
13227 | Pickens | 15040311 | 22700006 |  | Imerys Marble Inc | 212312 | Crushed and Broken Limestone Mining and Quarrying |  | 34.5456 | -84.5068 | OP | 2023 | B31A | Other bulk material equipment | Truck Loadout |  |  |  | OP | 2023 | Process | 30502099 | Industrial Processes - NEC | Truck Loadout |  | OP | 2023 | 3768 | TON | Stone | I | 8760 |  |  |  | PM10 Filterable | CAP |  | 0.011492 | TON | 0.0061 | LB | TON | Table 11.17-4, Product load enclosed truck w/ 99% control | Other Emission Factor (no Control Efficiency used) |  | 2023GADNR | 2023GADNR
13227 | Pickens | 15040311 | 22700006 |  | Imerys Marble Inc | 212312 | Crushed and Broken Limestone Mining and Quarrying |  | 34.5456 | -84.5068 | OP | 2023 | B31A | Other bulk material equipment | Truck Loadout |  |  |  | OP | 2023 | Process | 30502099 | Industrial Processes - NEC | Truck Loadout |  | OP | 2023 | 3768 | TON | Stone | I | 8760 |  |  |  | PM2.5 Filterable | CAP |  | 0.011492 | TON | 0.0061 | LB | TON | Table 11.17-4, Product load enclosed truck w/ 99% control | Other Emission Factor (no Control Efficiency used) |  | 2023GADNR | 2023GADNR
13227 | Pickens | 15040311 | 22700006 |  | Imerys Marble Inc | 212312 | Crushed and Broken Limestone Mining and Quarrying |  | 34.5456 | -84.5068 | OP | 2023 | B31A | Other bulk material equipment | Truck Loadout |  |  |  | OP | 2023 | Process | 30502099 | Industrial Processes - NEC | Truck Loadout |  | OP | 2023 | 3768 | TON | Stone | I | 8760 |  |  |  | PM10 Primary (Filt + Cond) | CAP |  | 0.011492 | TON | 0.0061 | LB | TON | Table 11.17-4, Product load enclosed truck w/ 99% control | Other Emission Factor (no Control Efficiency used) |  | 2023GADNR | 2023GADNR
13227 | Pickens | 15040311 | 22700006 |  | Imerys Marble Inc | 212312 | Crushed and Broken Limestone Mining and Quarrying |  | 34.5456 | -84.5068 | OP | 2023 | B31A | Other bulk material equipment | Truck Loadout |  |  |  | OP | 2023 | Process | 30502099 | Industrial Processes - NEC | Truck Loadout |  | OP | 2023 | 3768 | TON | Stone | I | 8760 |  |  |  | PM2.5 Primary (Filt + Cond) | CAP |  | 0.011492 | TON | 0.0061 | LB | TON | Table 11.17-4, Product load enclosed truck w/ 99% control | Other Emission Factor (no Control Efficiency used) |  | 2023GADNR | 2023GADNR
13227 | Pickens | 15040311 | 22700006 |  | Imerys Marble Inc | 212312 | Crushed and Broken Limestone Mining and Quarrying |  | 34.5456 | -84.5068 | OP | 2023 | B31 | Silo | Silo No. 1 |  |  |  | OP | 2023 | Process | 30502099 | Industrial Processes - NEC | Silo No. 1 |  | OP | 2023 | 1884 | TON | Stone | I | 8760 |  |  |  | PM10 Filterable | CAP |  | 4.3e-05 | TON | 4.6e-05 | LB | TON | Table 11.19.2-2, conveyor transfer point controlled | Other Emission Factor (no Control Efficiency used) |  | 2023GADNR | 2023GADNR
13227 | Pickens | 15040311 | 22700006 |  | Imerys Marble Inc | 212312 | Crushed and Broken Limestone Mining and Quarrying |  | 34.5456 | -84.5068 | OP | 2023 | B31 | Silo | Silo No. 1 |  |  |  | OP | 2023 | Process | 30502099 | Industrial Processes - NEC | Silo No. 1 |  | OP | 2023 | 1884 | TON | Stone | I | 8760 |  |  |  | PM2.5 Filterable | CAP |  | 4.3e-05 | TON | 4.6e-05 | LB | TON | Table 11.19.2-2, conveyor transfer point controlled | Other Emission Factor (no Control Efficiency used) |  | 2023GADNR | 2023GADNR
13227 | Pickens | 15040311 | 22700006 |  | Imerys Marble Inc | 212312 | Crushed and Broken Limestone Mining and Quarrying |  | 34.5456 | -84.5068 | OP | 2023 | B31 | Silo | Silo No. 1 |  |  |  | OP | 2023 | Process | 30502099 | Industrial Processes - NEC | Silo No. 1 |  | OP | 2023 | 1884 | TON | Stone | I | 8760 |  |  |  | PM10 Primary (Filt + Cond) | CAP |  | 4.3e-05 | TON | 4.6e-05 | LB | TON | Table 11.19.2-2, conveyor transfer point controlled | Other Emission Factor (no Control Efficiency used) |  | 2023GADNR | 2023GADNR
13227 | Pickens | 15040311 | 22700006 |  | Imerys Marble Inc | 212312 | Crushed and Broken Limestone Mining and Quarrying |  | 34.5456 | -84.5068 | OP | 2023 | B31 | Silo | Silo No. 1 |  |  |  | OP | 2023 | Process | 30502099 | Industrial Processes - NEC | Silo No. 1 |  | OP | 2023 | 1884 | TON | Stone | I | 8760 |  |  |  | PM2.5 Primary (Filt + Cond) | CAP |  | 4.3e-05 | TON | 4.6e-05 | LB | TON | Table 11.19.2-2, conveyor transfer point controlled | Other Emission Factor (no Control Efficiency used) |  | 2023GADNR | 2023GADNR
13227 | Pickens | 15040311 | 22700006 |  | Imerys Marble Inc | 212312 | Crushed and Broken Limestone Mining and Quarrying |  | 34.5456 | -84.5068 | OP | 2023 | B29 | Other bulk material equipment | Bin No. 18 |  |  |  | OP | 2023 | Process | 30502099 | Industrial Processes - NEC | Bin No. 18 |  | OP | 2023 | 2142 | TON | Stone | I | 8760 |  |  |  | PM10 Filterable | CAP |  | 4.9e-05 | TON | 4.6e-05 | LB | TON | Table 11.19.2-2, conveyor transfer point controlled | Other Emission Factor (no Control Efficiency used) |  | 2023GADNR | 2023GADNR
13227 | Pickens | 15040311 | 22700006 |  | Imerys Marble Inc | 212312 | Crushed and Broken Limestone Mining and Quarrying |  | 34.5456 | -84.5068 | OP | 2023 | B29 | Other bulk material equipment | Bin No. 18 |  |  |  | OP | 2023 | Process | 30502099 | Industrial Processes - NEC | Bin No. 18 |  | OP | 2023 | 2142 | TON | Stone | I | 8760 |  |  |  | PM2.5 Filterable | CAP |  | 4.9e-05 | TON | 4.6e-05 | LB | TON | Table 11.19.2-2, conveyor transfer point controlled | Other Emission Factor (no Control Efficiency used) |  | 2023GADNR | 2023GADNR
13227 | Pickens | 15040311 | 22700006 |  | Imerys Marble Inc | 212312 | Crushed and Broken Limestone Mining and Quarrying |  | 34.5456 | -84.5068 | OP | 2023 | B29 | Other bulk material equipment | Bin No. 18 |  |  |  | OP | 2023 | Process | 30502099 | Industrial Processes - NEC | Bin No. 18 |  | OP | 2023 | 2142 | TON | Stone | I | 8760 |  |  |  | PM10 Primary (Filt + Cond) | CAP |  | 4.9e-05 | TON | 4.6e-05 | LB | TON | Table 11.19.2-2, conveyor transfer point controlled | Other Emission Factor (no Control Efficiency used) |  | 2023GADNR | 2023GADNR
13227 | Pickens | 15040311 | 22700006 |  | Imerys Marble Inc | 212312 | Crushed and Broken Limestone Mining and Quarrying |  | 34.5456 | -84.5068 | OP | 2023 | B29 | Other bulk material equipment | Bin No. 18 |  |  |  | OP | 2023 | Process | 30502099 | Industrial Processes - NEC | Bin No. 18 |  | OP | 2023 | 2142 | TON | Stone | I | 8760 |  |  |  | PM2.5 Primary (Filt + Cond) | CAP |  | 4.9e-05 | TON | 4.6e-05 | LB | TON | Table 11.19.2-2, conveyor transfer point controlled | Other Emission Factor (no Control Efficiency used) |  | 2023GADNR | 2023GADNR
13227 | Pickens | 15040311 | 22700006 |  | Imerys Marble Inc | 212312 | Crushed and Broken Limestone Mining and Quarrying |  | 34.5456 | -84.5068 | OP | 2023 | B2 | Other bulk material equipment | Bin Landscape |  |  |  | OP | 2023 | Process | 30502099 | Industrial Processes - NEC | Bin Landscape |  | OP | 2023 | 152447 | TON | Stone | I | 8760 |  |  |  | PM10 Filterable | CAP |  | 0.003506 | TON | 4.6e-05 | LB | TON | Table 11.19.2-2, conveyor transfer point controlled | Other Emission Factor (no Control Efficiency used) |  | 2023GADNR | 2023GADNR
13227 | Pickens | 15040311 | 22700006 |  | Imerys Marble Inc | 212312 | Crushed and Broken Limestone Mining and Quarrying |  | 34.5456 | -84.5068 | OP | 2023 | B2 | Other bulk material equipment | Bin Landscape |  |  |  | OP | 2023 | Process | 30502099 | Industrial Processes - NEC | Bin Landscape |  | OP | 2023 | 152447 | TON | Stone | I | 8760 |  |  |  | PM2.5 Filterable | CAP |  | 0.003506 | TON | 4.6e-05 | LB | TON | Table 11.19.2-2, conveyor transfer point controlled | Other Emission Factor (no Control Efficiency used) |  | 2023GADNR | 2023GADNR
13227 | Pickens | 15040311 | 22700006 |  | Imerys Marble Inc | 212312 | Crushed and Broken Limestone Mining and Quarrying |  | 34.5456 | -84.5068 | OP | 2023 | B2 | Other bulk material equipment | Bin Landscape |  |  |  | OP | 2023 | Process | 30502099 | Industrial Processes - NEC | Bin Landscape |  | OP | 2023 | 152447 | TON | Stone | I | 8760 |  |  |  | PM10 Primary (Filt + Cond) | CAP |  | 0.003506 | TON | 4.6e-05 | LB | TON | Table 11.19.2-2, conveyor transfer point controlled | Other Emission Factor (no Control Efficiency used) |  | 2023GADNR | 2023GADNR
13227 | Pickens | 15040311 | 22700006 |  | Imerys Marble Inc | 212312 | Crushed and Broken Limestone Mining and Quarrying |  | 34.5456 | -84.5068 | OP | 2023 | B2 | Other bulk material equipment | Bin Landscape |  |  |  | OP | 2023 | Process | 30502099 | Industrial Processes - NEC | Bin Landscape |  | OP | 2023 | 152447 | TON | Stone | I | 8760 |  |  |  | PM2.5 Primary (Filt + Cond) | CAP |  | 0.003506 | TON | 4.6e-05 | LB | TON | Table 11.19.2-2, conveyor transfer point controlled | Other Emission Factor (no Control Efficiency used) |  | 2023GADNR | 2023GADNR
13227 | Pickens | 15040311 | 22700006 |  | Imerys Marble Inc | 212312 | Crushed and Broken Limestone Mining and Quarrying |  | 34.5456 | -84.5068 | OP | 2023 | B16 | Other bulk material equipment | Bin No. 14 |  |  |  | OP | 2023 | Process | 30502099 | Industrial Processes - NEC | Bin No. 14 |  | OP | 2023 | 109376 | TON | Stone | I | 8760 |  |  |  | PM10 Filterable | CAP |  | 0.002516 | TON | 4.6e-05 | LB | TON | Table 11.19.2-2, conveyor transfer point controlled | Other Emission Factor (no Control Efficiency used) |  | 2023GADNR | 2023GADNR
13227 | Pickens | 15040311 | 22700006 |  | Imerys Marble Inc | 212312 | Crushed and Broken Limestone Mining and Quarrying |  | 34.5456 | -84.5068 | OP | 2023 | B16 | Other bulk material equipment | Bin No. 14 |  |  |  | OP | 2023 | Process | 30502099 | Industrial Processes - NEC | Bin No. 14 |  | OP | 2023 | 109376 | TON | Stone | I | 8760 |  |  |  | PM2.5 Filterable | CAP |  | 0.002516 | TON | 4.6e-05 | LB | TON | Table 11.19.2-2, conveyor transfer point controlled | Other Emission Factor (no Control Efficiency used) |  | 2023GADNR | 2023GADNR
13227 | Pickens | 15040311 | 22700006 |  | Imerys Marble Inc | 212312 | Crushed and Broken Limestone Mining and Quarrying |  | 34.5456 | -84.5068 | OP | 2023 | B16 | Other bulk material equipment | Bin No. 14 |  |  |  | OP | 2023 | Process | 30502099 | Industrial Processes - NEC | Bin No. 14 |  | OP | 2023 | 109376 | TON | Stone | I | 8760 |  |  |  | PM10 Primary (Filt + Cond) | CAP |  | 0.002516 | TON | 4.6e-05 | LB | TON | Table 11.19.2-2, conveyor transfer point controlled | Other Emission Factor (no Control Efficiency used) |  | 2023GADNR | 2023GADNR
13227 | Pickens | 15040311 | 22700006 |  | Imerys Marble Inc | 212312 | Crushed and Broken Limestone Mining and Quarrying |  | 34.5456 | -84.5068 | OP | 2023 | B16 | Other bulk material equipment | Bin No. 14 |  |  |  | OP | 2023 | Process | 30502099 | Industrial Processes - NEC | Bin No. 14 |  | OP | 2023 | 109376 | TON | Stone | I | 8760 |  |  |  | PM2.5 Primary (Filt + Cond) | CAP |  | 0.002516 | TON | 4.6e-05 | LB | TON | Table 11.19.2-2, conveyor transfer point controlled | Other Emission Factor (no Control Efficiency used) |  | 2023GADNR | 2023GADNR
13149 | Heard | 15558711 | 14900004 |  | Tenaska Georgia Generating Station | 221112 | Fossil Fuel Electric Power Generation |  | 33.3516 | -84.9992 | OP | 2023 | FST1 | Storage Tank | Fuel Oil Storage Tank No. 1 |  |  | Above ground, fixed roof storage tank with a capacity of 6,930,000 gallons | OP | 2023 | FST1 | 40301078 | Industrial Processes - Storage and Transfer | Fuel Oil Storage Tank Fugitive Emissions |  | OP | 2023 | 58496 | GAL | Distillate Oil (No. 2) | I | 8736 |  |  |  | Volatile Organic Compounds | CAP |  | 0.433 | TON |  |  |  |  | Engineering Judgment | Tanks 4.09d result - AP42 factors applied against tank specific characteristics. | 2023GADNR | 2023GADNR
13149 | Heard | 15558711 | 14900004 |  | Tenaska Georgia Generating Station | 221112 | Fossil Fuel Electric Power Generation |  | 33.3516 | -84.9992 | OP | 2023 | CT03 | Turbine | Combustion Turbine No. 3 | 184 | MW | General Electric 7FA. Natural gas fired as primary fuel. No. 2 diesel fired as backup. | OP | 2023 | CT03FO | 20100101 | Fuel Comb - Electric Generation - Oil | CT #3 Fuel Oil Operation |  | OP | 2023 | 3454 | E6BTU | Distillate Oil (Diesel) | I | 3 |  |  |  | Volatile Organic Compounds | CAP |  | 0.006217 | TON | 0.0036 | LB | E6BTU | Emission factor from stack testing within Tenaskas fleet | Other Emission Factor (no Control Efficiency used) | Emission factor from stack testing within Tenaskas fleet | 2023GADNR | 2023GADNR
13149 | Heard | 15558711 | 14900004 |  | Tenaska Georgia Generating Station | 221112 | Fossil Fuel Electric Power Generation |  | 33.3516 | -84.9992 | OP | 2023 | CT03 | Turbine | Combustion Turbine No. 3 | 184 | MW | General Electric 7FA. Natural gas fired as primary fuel. No. 2 diesel fired as backup. | OP | 2023 | CT03FO | 20100101 | Fuel Comb - Electric Generation - Oil | CT #3 Fuel Oil Operation |  | OP | 2023 | 3454 | E6BTU | Distillate Oil (Diesel) | I | 3 |  |  |  | Nitrogen Oxides | CAP |  | 0.2599 | TON |  |  |  |  | Continuous Emission Monitoring System |  | 2023GADNR | 2023GADNR
13149 | Heard | 15558711 | 14900004 |  | Tenaska Georgia Generating Station | 221112 | Fossil Fuel Electric Power Generation |  | 33.3516 | -84.9992 | OP | 2023 | CT03 | Turbine | Combustion Turbine No. 3 | 184 | MW | General Electric 7FA. Natural gas fired as primary fuel. No. 2 diesel fired as backup. | OP | 2023 | CT03FO | 20100101 | Fuel Comb - Electric Generation - Oil | CT #3 Fuel Oil Operation |  | OP | 2023 | 3454 | E6BTU | Distillate Oil (Diesel) | I | 3 |  |  |  | PM10 Filterable | CAP |  | 0.011744 | TON | 0.0068 | LB | E6BTU | Stack Test - 3/17/02 | Stack Test (no Control Efficiency used) |  | 2023GADNR | 2023GADNR
13149 | Heard | 15558711 | 14900004 |  | Tenaska Georgia Generating Station | 221112 | Fossil Fuel Electric Power Generation |  | 33.3516 | -84.9992 | OP | 2023 | CT03 | Turbine | Combustion Turbine No. 3 | 184 | MW | General Electric 7FA. Natural gas fired as primary fuel. No. 2 diesel fired as backup. | OP | 2023 | CT03FO | 20100101 | Fuel Comb - Electric Generation - Oil | CT #3 Fuel Oil Operation |  | OP | 2023 | 3454 | E6BTU | Distillate Oil (Diesel) | I | 3 |  |  |  | Carbon Monoxide | CAP |  | 0.001727 | TON | 0.001 | LB | E6BTU | Stack Test - 3/17/02 | Stack Test (no Control Efficiency used) |  | 2023GADNR | 2023GADNR
13149 | Heard | 15558711 | 14900004 |  | Tenaska Georgia Generating Station | 221112 | Fossil Fuel Electric Power Generation |  | 33.3516 | -84.9992 | OP | 2023 | CT03 | Turbine | Combustion Turbine No. 3 | 184 | MW | General Electric 7FA. Natural gas fired as primary fuel. No. 2 diesel fired as backup. | OP | 2023 | CT03FO | 20100101 | Fuel Comb - Electric Generation - Oil | CT #3 Fuel Oil Operation |  | OP | 2023 | 3454 | E6BTU | Distillate Oil (Diesel) | I | 3 |  |  |  | PM2.5 Filterable | CAP |  | 0.011744 | TON | 0.0068 | LB | E6BTU | Stack Test - 3/17/02 | Stack Test (no Control Efficiency used) | Stack Test - 3/17/02 | 2023GADNR | 2023GADNR
13149 | Heard | 15558711 | 14900004 |  | Tenaska Georgia Generating Station | 221112 | Fossil Fuel Electric Power Generation |  | 33.3516 | -84.9992 | OP | 2023 | CT03 | Turbine | Combustion Turbine No. 3 | 184 | MW | General Electric 7FA. Natural gas fired as primary fuel. No. 2 diesel fired as backup. | OP | 2023 | CT03FO | 20100101 | Fuel Comb - Electric Generation - Oil | CT #3 Fuel Oil Operation |  | OP | 2023 | 3454 | E6BTU | Distillate Oil (Diesel) | I | 3 |  |  |  | Sulfur Dioxide | CAP |  | 0.0031 | TON |  |  |  |  | Continuous Emission Monitoring System | 40 CFR 75 Appendix D 3.1.1 | 2023GADNR | 2023GADNR
13149 | Heard | 15558711 | 14900004 |  | Tenaska Georgia Generating Station | 221112 | Fossil Fuel Electric Power Generation |  | 33.3516 | -84.9992 | OP | 2023 | CT03 | Turbine | Combustion Turbine No. 3 | 184 | MW | General Electric 7FA. Natural gas fired as primary fuel. No. 2 diesel fired as backup. | OP | 2023 | CT03NG | 20100201 | Fuel Comb - Electric Generation - Natural Gas | CT #3 Natural Gas Operation |  | OP | 2023 | 466696 | E6BTU | Natural Gas | I | 306 |  |  |  | Volatile Organic Compounds | CAP |  | 0.041769 | TON | 0.000179 | LB | E6BTU | Emission Factor from stack testing within Tenaskas fleet | Other Emission Factor (no Control Efficiency used) | Emission factor from stack testing within Tenaskas fleet | 2023GADNR | 2023GADNR
13149 | Heard | 15558711 | 14900004 |  | Tenaska Georgia Generating Station | 221112 | Fossil Fuel Electric Power Generation |  | 33.3516 | -84.9992 | OP | 2023 | CT03 | Turbine | Combustion Turbine No. 3 | 184 | MW | General Electric 7FA. Natural gas fired as primary fuel. No. 2 diesel fired as backup. | OP | 2023 | CT03NG | 20100201 | Fuel Comb - Electric Generation - Natural Gas | CT #3 Natural Gas Operation |  | OP | 2023 | 466696 | E6BTU | Natural Gas | I | 306 |  |  |  | PM2.5 Primary (Filt + Cond) | CAP |  | 0.76071 | TON | 0.00326 | LB | E6BTU | Emission factor from stack testing within Tenaskas fleet | Other Emission Factor (no Control Efficiency used) | Emission factor from stack testing within Tenaskas fleet | 2023GADNR | 2023GADNR
13149 | Heard | 15558711 | 14900004 |  | Tenaska Georgia Generating Station | 221112 | Fossil Fuel Electric Power Generation |  | 33.3516 | -84.9992 | OP | 2023 | CT03 | Turbine | Combustion Turbine No. 3 | 184 | MW | General Electric 7FA. Natural gas fired as primary fuel. No. 2 diesel fired as backup. | OP | 2023 | CT03NG | 20100201 | Fuel Comb - Electric Generation - Natural Gas | CT #3 Natural Gas Operation |  | OP | 2023 | 466696 | E6BTU | Natural Gas | I | 306 |  |  |  | PM10 Primary (Filt + Cond) | CAP |  | 0.76071 | TON | 0.00326 | LB | E6BTU | Emission factor from stack testing within Tenaskas fleet | Other Emission Factor (no Control Efficiency used) | Emission factor from stack testing with Tenaskas fleet | 2023GADNR | 2023GADNR
13149 | Heard | 15558711 | 14900004 |  | Tenaska Georgia Generating Station | 221112 | Fossil Fuel Electric Power Generation |  | 33.3516 | -84.9992 | OP | 2023 | CT03 | Turbine | Combustion Turbine No. 3 | 184 | MW | General Electric 7FA. Natural gas fired as primary fuel. No. 2 diesel fired as backup. | OP | 2023 | CT03NG | 20100201 | Fuel Comb - Electric Generation - Natural Gas | CT #3 Natural Gas Operation |  | OP | 2023 | 466696 | E6BTU | Natural Gas | I | 306 |  |  |  | Nitrogen Oxides | CAP |  | 8.64 | TON |  |  |  |  | Continuous Emission Monitoring System |  | 2023GADNR | 2023GADNR
13149 | Heard | 15558711 | 14900004 |  | Tenaska Georgia Generating Station | 221112 | Fossil Fuel Electric Power Generation |  | 33.3516 | -84.9992 | OP | 2023 | CT03 | Turbine | Combustion Turbine No. 3 | 184 | MW | General Electric 7FA. Natural gas fired as primary fuel. No. 2 diesel fired as backup. | OP | 2023 | CT03NG | 20100201 | Fuel Comb - Electric Generation - Natural Gas | CT #3 Natural Gas Operation |  | OP | 2023 | 466696 | E6BTU | Natural Gas | I | 306 |  |  |  | Carbon Monoxide | CAP |  | 0.23335 | TON | 0.001 | LB | E6BTU | Stack Test - 6/15/01 | Stack Test (no Control Efficiency used) |  | 2023GADNR | 2023GADNR
13149 | Heard | 15558711 | 14900004 |  | Tenaska Georgia Generating Station | 221112 | Fossil Fuel Electric Power Generation |  | 33.3516 | -84.9992 | OP | 2023 | CT03 | Turbine | Combustion Turbine No. 3 | 184 | MW | General Electric 7FA. Natural gas fired as primary fuel. No. 2 diesel fired as backup. | OP | 2023 | CT03NG | 20100201 | Fuel Comb - Electric Generation - Natural Gas | CT #3 Natural Gas Operation |  | OP | 2023 | 466696 | E6BTU | Natural Gas | I | 306 |  |  |  | Sulfur Dioxide | CAP |  | 0.14001 | TON | 0.0006 | LB | E6BTU | 40 CFR Part 75 Appendix D | Continuous Emission Monitoring System | 40 CFR Part 75 Appendix D | 2023GADNR | 2023GADNR
13149 | Heard | 15558711 | 14900004 |  | Tenaska Georgia Generating Station | 221112 | Fossil Fuel Electric Power Generation |  | 33.3516 | -84.9992 | OP | 2023 | EDFWP1 | Other/Small Combustion | Emergency Diesel Fire Water Pump |  |  |  | OP |  | EDFWP1 | 20200107 | Fuel Comb - Industrial Boilers, ICEs - Oil | Emergency Diesel Fire Water Pump Operation |  | OP | 2023 | 6650.5 | HP-HR | Item | I | 26 |  |  |  | Volatile Organic Compounds | CAP |  | 0.008213 | TON | 0.00247 | LB | HP-HR | AP42 Table 3.3-1 | Engineering Judgment | AP42 Table 3.3-1 - assume all exhaust TOC = VOC | 2023GADNR | 2023GADNR
13149 | Heard | 15558711 | 14900004 |  | Tenaska Georgia Generating Station | 221112 | Fossil Fuel Electric Power Generation |  | 33.3516 | -84.9992 | OP | 2023 | EDFWP1 | Other/Small Combustion | Emergency Diesel Fire Water Pump |  |  |  | OP |  | EDFWP1 | 20200107 | Fuel Comb - Industrial Boilers, ICEs - Oil | Emergency Diesel Fire Water Pump Operation |  | OP | 2023 | 6650.5 | HP-HR | Item | I | 26 |  |  |  | Sulfur Dioxide | CAP |  | 0.0001 | TON |  |  |  |  | Engineering Judgment | AP42 Table 3.3-1: 2.05E-3 lb/hp-hrs. Adjusted for sulfur content in fuel. | 2023GADNR | 2023GADNR
13149 | Heard | 15558711 | 14900004 |  | Tenaska Georgia Generating Station | 221112 | Fossil Fuel Electric Power Generation |  | 33.3516 | -84.9992 | OP | 2023 | EDFWP1 | Other/Small Combustion | Emergency Diesel Fire Water Pump |  |  |  | OP |  | EDFWP1 | 20200107 | Fuel Comb - Industrial Boilers, ICEs - Oil | Emergency Diesel Fire Water Pump Operation |  | OP | 2023 | 6650.5 | HP-HR | Item | I | 26 |  |  |  | PM2.5 Primary (Filt + Cond) | CAP |  | 0.007316 | TON | 0.0022 | LB | HP-HR | AP42 Table 3.3-1 | Engineering Judgment | AP42 Table 3.3-1 - all PM is assumed to be <1um in size. | 2023GADNR | 2023GADNR
13149 | Heard | 15558711 | 14900004 |  | Tenaska Georgia Generating Station | 221112 | Fossil Fuel Electric Power Generation |  | 33.3516 | -84.9992 | OP | 2023 | EDFWP1 | Other/Small Combustion | Emergency Diesel Fire Water Pump |  |  |  | OP |  | EDFWP1 | 20200107 | Fuel Comb - Industrial Boilers, ICEs - Oil | Emergency Diesel Fire Water Pump Operation |  | OP | 2023 | 6650.5 | HP-HR | Item | I | 26 |  |  |  | PM10 Primary (Filt + Cond) | CAP |  | 0.007316 | TON | 0.0022 | LB | HP-HR | AP42 Table 3.3-1 | Engineering Judgment | AP42 Table 3.3-1 - all PM is assumed to be <1um in size. | 2023GADNR | 2023GADNR
13149 | Heard | 15558711 | 14900004 |  | Tenaska Georgia Generating Station | 221112 | Fossil Fuel Electric Power Generation |  | 33.3516 | -84.9992 | OP | 2023 | EDFWP1 | Other/Small Combustion | Emergency Diesel Fire Water Pump |  |  |  | OP |  | EDFWP1 | 20200107 | Fuel Comb - Industrial Boilers, ICEs - Oil | Emergency Diesel Fire Water Pump Operation |  | OP | 2023 | 6650.5 | HP-HR | Item | I | 26 |  |  |  | Nitrogen Oxides | CAP |  | 0.10308 | TON | 0.031 | LB | HP-HR | AP42 Table 3.3-1 | Engineering Judgment | AP42 Table 3.3-1 | 2023GADNR | 2023GADNR
13149 | Heard | 15558711 | 14900004 |  | Tenaska Georgia Generating Station | 221112 | Fossil Fuel Electric Power Generation |  | 33.3516 | -84.9992 | OP | 2023 | EDFWP1 | Other/Small Combustion | Emergency Diesel Fire Water Pump |  |  |  | OP |  | EDFWP1 | 20200107 | Fuel Comb - Industrial Boilers, ICEs - Oil | Emergency Diesel Fire Water Pump Operation |  | OP | 2023 | 6650.5 | HP-HR | Item | I | 26 |  |  |  | Carbon Monoxide | CAP |  | 0.022213 | TON | 0.00668 | LB | HP-HR | AP42 Table 3.3-1 | Engineering Judgment | AP42 Table 3.3-1 | 2023GADNR | 2023GADNR
13149 | Heard | 15558711 | 14900004 |  | Tenaska Georgia Generating Station | 221112 | Fossil Fuel Electric Power Generation |  | 33.3516 | -84.9992 | OP | 2023 | NGHTR | Other/Small Combustion | 9.8 MMBTU/HR Natural Gas Heaters |  |  |  | OP |  | HGHTR | 10200603 | Fuel Comb - Industrial Boilers, ICEs - Natural Gas | 9.6 MMBTU/HR Natural Gas Heater |  | OP | 2023 | 4.2 | E6FT3SD | Natural Gas | I | 424 |  |  |  | Nitrogen Oxides | CAP |  | 0.21 | TON | 100 | LB | E6FT3SD | EPA. March, 1998. Section 1.4, Natural Gas Combustion. In: Compilation of Air Pollutant Emissi... | USEPA Emission Factor (no Control Efficiency used) |  | 2023GADNR | 2023GADNR
13149 | Heard | 15558711 | 14900004 |  | Tenaska Georgia Generating Station | 221112 | Fossil Fuel Electric Power Generation |  | 33.3516 | -84.9992 | OP | 2023 | NGHTR | Other/Small Combustion | 9.8 MMBTU/HR Natural Gas Heaters |  |  |  | OP |  | HGHTR | 10200603 | Fuel Comb - Industrial Boilers, ICEs - Natural Gas | 9.6 MMBTU/HR Natural Gas Heater |  | OP | 2023 | 4.2 | E6FT3SD | Natural Gas | I | 424 |  |  |  | Volatile Organic Compounds | CAP |  | 0.01155 | TON | 5.5 | LB | E6FT3SD | EPA. March, 1998. Section 1.4, Natural Gas Combustion. In: Compilation of Air Pollutant Emissi... | USEPA Emission Factor (no Control Efficiency used) |  | 2023GADNR | 2023GADNR
13149 | Heard | 15558711 | 14900004 |  | Tenaska Georgia Generating Station | 221112 | Fossil Fuel Electric Power Generation |  | 33.3516 | -84.9992 | OP | 2023 | NGHTR | Other/Small Combustion | 9.8 MMBTU/HR Natural Gas Heaters |  |  |  | OP |  | HGHTR | 10200603 | Fuel Comb - Industrial Boilers, ICEs - Natural Gas | 9.6 MMBTU/HR Natural Gas Heater |  | OP | 2023 | 4.2 | E6FT3SD | Natural Gas | I | 424 |  |  |  | PM2.5 Primary (Filt + Cond) | CAP |  | 0.01596 | TON | 7.6 | LB | E6FT3SD | This emission factor was derived from other particulate matter emission factors. | USEPA Emission Factor (no Control Efficiency used) |  | 2023GADNR | 2023GADNR
13149 | Heard | 15558711 | 14900004 |  | Tenaska Georgia Generating Station | 221112 | Fossil Fuel Electric Power Generation |  | 33.3516 | -84.9992 | OP | 2023 | NGHTR | Other/Small Combustion | 9.8 MMBTU/HR Natural Gas Heaters |  |  |  | OP |  | HGHTR | 10200603 | Fuel Comb - Industrial Boilers, ICEs - Natural Gas | 9.6 MMBTU/HR Natural Gas Heater |  | OP | 2023 | 4.2 | E6FT3SD | Natural Gas | I | 424 |  |  |  | PM10 Primary (Filt + Cond) | CAP |  | 0.01596 | TON | 7.6 | LB | E6FT3SD | This emission factor was derived from other particulate matter emission factors. | USEPA Emission Factor (no Control Efficiency used) |  | 2023GADNR | 2023GADNR
13149 | Heard | 15558711 | 14900004 |  | Tenaska Georgia Generating Station | 221112 | Fossil Fuel Electric Power Generation |  | 33.3516 | -84.9992 | OP | 2023 | NGHTR | Other/Small Combustion | 9.8 MMBTU/HR Natural Gas Heaters |  |  |  | OP |  | HGHTR | 10200603 | Fuel Comb - Industrial Boilers, ICEs - Natural Gas | 9.6 MMBTU/HR Natural Gas Heater |  | OP | 2023 | 4.2 | E6FT3SD | Natural Gas | I | 424 |  |  |  | Carbon Monoxide | CAP |  | 0.1764 | TON | 84 | LB | E6FT3SD | EPA. March, 1998. Section 1.4, Natural Gas Combustion. In: Compilation of Air Pollutant Emissi... | USEPA Emission Factor (no Control Efficiency used) |  | 2023GADNR | 2023GADNR
13149 | Heard | 15558711 | 14900004 |  | Tenaska Georgia Generating Station | 221112 | Fossil Fuel Electric Power Generation |  | 33.3516 | -84.9992 | OP | 2023 | NGHTR | Other/Small Combustion | 9.8 MMBTU/HR Natural Gas Heaters |  |  |  | OP |  | HGHTR | 10200603 | Fuel Comb - Industrial Boilers, ICEs - Natural Gas | 9.6 MMBTU/HR Natural Gas Heater |  | OP | 2023 | 4.2 | E6FT3SD | Natural Gas | I | 424 |  |  |  | Sulfur Dioxide | CAP |  | 0 | TON |  |  |  |  | Manufacturer Specification | 5.88x10-7 Pound/E6FT3S | 2023GADNR | 2023GADNR
13149 | Heard | 15558711 | 14900004 |  | Tenaska Georgia Generating Station | 221112 | Fossil Fuel Electric Power Generation |  | 33.3516 | -84.9992 | OP | 2023 | CT01 | Turbine | Combustion Turbine No. 1 | 184 | MW | General Electric 7FA. Natural gas fired as primary fuel. No. 2 diesel fired as backup. | OP | 2023 | CT01FO | 20100101 | Fuel Comb - Electric Generation - Oil | CT #1 Fuel Oil Operation |  | OP | 2023 | 139 | E6BTU | Distillate Oil (Diesel) | I | 1 |  |  |  | PM10 Filterable | CAP |  | 0.000549 | TON | 0.0079 | LB | E6BTU | Stack Test - 3/20/02 | Stack Test (no Control Efficiency used) | Stack Test - 3/20/02 | 2023GADNR | 2023GADNR
13149 | Heard | 15558711 | 14900004 |  | Tenaska Georgia Generating Station | 221112 | Fossil Fuel Electric Power Generation |  | 33.3516 | -84.9992 | OP | 2023 | CT01 | Turbine | Combustion Turbine No. 1 | 184 | MW | General Electric 7FA. Natural gas fired as primary fuel. No. 2 diesel fired as backup. | OP | 2023 | CT01FO | 20100101 | Fuel Comb - Electric Generation - Oil | CT #1 Fuel Oil Operation |  | OP | 2023 | 139 | E6BTU | Distillate Oil (Diesel) | I | 1 |  |  |  | Volatile Organic Compounds | CAP |  | 0.00025 | TON | 0.0036 | LB | E6BTU | Emission factor from stack testing with Tenaskas fleet | Other Emission Factor (no Control Efficiency used) | Emission factor from stack testing with Tenaskas fleet | 2023GADNR | 2023GADNR
13149 | Heard | 15558711 | 14900004 |  | Tenaska Georgia Generating Station | 221112 | Fossil Fuel Electric Power Generation |  | 33.3516 | -84.9992 | OP | 2023 | CT01 | Turbine | Combustion Turbine No. 1 | 184 | MW | General Electric 7FA. Natural gas fired as primary fuel. No. 2 diesel fired as backup. | OP | 2023 | CT01FO | 20100101 | Fuel Comb - Electric Generation - Oil | CT #1 Fuel Oil Operation |  | OP | 2023 | 139 | E6BTU | Distillate Oil (Diesel) | I | 1 |  |  |  | PM2.5 Filterable | CAP |  | 0.000549 | TON | 0.0079 | LB | E6BTU | Stack Test - 3/20/02 | Stack Test (no Control Efficiency used) | Stack Test - 3/20/02 | 2023GADNR | 2023GADNR
13149 | Heard | 15558711 | 14900004 |  | Tenaska Georgia Generating Station | 221112 | Fossil Fuel Electric Power Generation |  | 33.3516 | -84.9992 | OP | 2023 | CT01 | Turbine | Combustion Turbine No. 1 | 184 | MW | General Electric 7FA. Natural gas fired as primary fuel. No. 2 diesel fired as backup. | OP | 2023 | CT01FO | 20100101 | Fuel Comb - Electric Generation - Oil | CT #1 Fuel Oil Operation |  | OP | 2023 | 139 | E6BTU | Distillate Oil (Diesel) | I | 1 |  |  |  | Sulfur Dioxide | CAP |  | 0.000125 | TON |  |  |  |  | Continuous Emission Monitoring System | 40 CFR 75 Appendix D 3.1.1 | 2023GADNR | 2023GADNR
13149 | Heard | 15558711 | 14900004 |  | Tenaska Georgia Generating Station | 221112 | Fossil Fuel Electric Power Generation |  | 33.3516 | -84.9992 | OP | 2023 | CT01 | Turbine | Combustion Turbine No. 1 | 184 | MW | General Electric 7FA. Natural gas fired as primary fuel. No. 2 diesel fired as backup. | OP | 2023 | CT01FO | 20100101 | Fuel Comb - Electric Generation - Oil | CT #1 Fuel Oil Operation |  | OP | 2023 | 139 | E6BTU | Distillate Oil (Diesel) | I | 1 |  |  |  | Carbon Monoxide | CAP |  | 7e-05 | TON | 0.001 | LB | E6BTU | Stack Test 12/11/01 | Stack Test (no Control Efficiency used) | Stack Test 12/11/01 | 2023GADNR | 2023GADNR
13149 | Heard | 15558711 | 14900004 |  | Tenaska Georgia Generating Station | 221112 | Fossil Fuel Electric Power Generation |  | 33.3516 | -84.9992 | OP | 2023 | CT01 | Turbine | Combustion Turbine No. 1 | 184 | MW | General Electric 7FA. Natural gas fired as primary fuel. No. 2 diesel fired as backup. | OP | 2023 | CT01FO | 20100101 | Fuel Comb - Electric Generation - Oil | CT #1 Fuel Oil Operation |  | OP | 2023 | 139 | E6BTU | Distillate Oil (Diesel) | I | 1 |  |  |  | Nitrogen Oxides | CAP |  | 0.0465 | TON |  |  |  |  | Continuous Emission Monitoring System |  | 2023GADNR | 2023GADNR
13149 | Heard | 15558711 | 14900004 |  | Tenaska Georgia Generating Station | 221112 | Fossil Fuel Electric Power Generation |  | 33.3516 | -84.9992 | OP | 2023 | CT01 | Turbine | Combustion Turbine No. 1 | 184 | MW | General Electric 7FA. Natural gas fired as primary fuel. No. 2 diesel fired as backup. | OP | 2023 | CT01NG | 20100201 | Fuel Comb - Electric Generation - Natural Gas | CT #1 Natural Gas Operation | Unit #1 Natural Gas Operation | OP | 2023 | 500248 | E6BTU | Natural Gas | I | 322 |  |  |  | PM10 Primary (Filt + Cond) | CAP |  | 0.8154 | TON | 0.00326 | LB | E6BTU | Emission factor from stack testing with Tenaskas fleet | Other Emission Factor (no Control Efficiency used) | Emission factor from stack testing with Tenaskas fleet | 2023GADNR | 2023GADNR
13149 | Heard | 15558711 | 14900004 |  | Tenaska Georgia Generating Station | 221112 | Fossil Fuel Electric Power Generation |  | 33.3516 | -84.9992 | OP | 2023 | CT01 | Turbine | Combustion Turbine No. 1 | 184 | MW | General Electric 7FA. Natural gas fired as primary fuel. No. 2 diesel fired as backup. | OP | 2023 | CT01NG | 20100201 | Fuel Comb - Electric Generation - Natural Gas | CT #1 Natural Gas Operation | Unit #1 Natural Gas Operation | OP | 2023 | 500248 | E6BTU | Natural Gas | I | 322 |  |  |  | PM2.5 Primary (Filt + Cond) | CAP |  | 0.8154 | TON | 0.00326 | LB | E6BTU | Emission factor from stack testing with Tenaskas fleet | Other Emission Factor (no Control Efficiency used) | Emission factor from stack testing with Tenaskas fleet | 2023GADNR | 2023GADNR
13149 | Heard | 15558711 | 14900004 |  | Tenaska Georgia Generating Station | 221112 | Fossil Fuel Electric Power Generation |  | 33.3516 | -84.9992 | OP | 2023 | CT01 | Turbine | Combustion Turbine No. 1 | 184 | MW | General Electric 7FA. Natural gas fired as primary fuel. No. 2 diesel fired as backup. | OP | 2023 | CT01NG | 20100201 | Fuel Comb - Electric Generation - Natural Gas | CT #1 Natural Gas Operation | Unit #1 Natural Gas Operation | OP | 2023 | 500248 | E6BTU | Natural Gas | I | 322 |  |  |  | Volatile Organic Compounds | CAP |  | 0.044772 | TON | 0.000179 | LB | E6BTU | Emission factor from stack testing with Tenaskas fleet | Other Emission Factor (no Control Efficiency used) | Emission factor from stack testing with Tenaskas fleet | 2023GADNR | 2023GADNR
13149 | Heard | 15558711 | 14900004 |  | Tenaska Georgia Generating Station | 221112 | Fossil Fuel Electric Power Generation |  | 33.3516 | -84.9992 | OP | 2023 | CT01 | Turbine | Combustion Turbine No. 1 | 184 | MW | General Electric 7FA. Natural gas fired as primary fuel. No. 2 diesel fired as backup. | OP | 2023 | CT01NG | 20100201 | Fuel Comb - Electric Generation - Natural Gas | CT #1 Natural Gas Operation | Unit #1 Natural Gas Operation | OP | 2023 | 500248 | E6BTU | Natural Gas | I | 322 |  |  |  | Nitrogen Oxides | CAP |  | 10.85 | TON |  |  |  |  | Continuous Emission Monitoring System |  | 2023GADNR | 2023GADNR
13149 | Heard | 15558711 | 14900004 |  | Tenaska Georgia Generating Station | 221112 | Fossil Fuel Electric Power Generation |  | 33.3516 | -84.9992 | OP | 2023 | CT01 | Turbine | Combustion Turbine No. 1 | 184 | MW | General Electric 7FA. Natural gas fired as primary fuel. No. 2 diesel fired as backup. | OP | 2023 | CT01NG | 20100201 | Fuel Comb - Electric Generation - Natural Gas | CT #1 Natural Gas Operation | Unit #1 Natural Gas Operation | OP | 2023 | 500248 | E6BTU | Natural Gas | I | 322 |  |  |  | Carbon Monoxide | CAP |  | 0.4002 | TON | 0.0016 | LB | E6BTU | Stack Test - 6/19/01 | Stack Test (no Control Efficiency used) | Stack Test - 6/19/01 | 2023GADNR | 2023GADNR
13149 | Heard | 15558711 | 14900004 |  | Tenaska Georgia Generating Station | 221112 | Fossil Fuel Electric Power Generation |  | 33.3516 | -84.9992 | OP | 2023 | CT01 | Turbine | Combustion Turbine No. 1 | 184 | MW | General Electric 7FA. Natural gas fired as primary fuel. No. 2 diesel fired as backup. | OP | 2023 | CT01NG | 20100201 | Fuel Comb - Electric Generation - Natural Gas | CT #1 Natural Gas Operation | Unit #1 Natural Gas Operation | OP | 2023 | 500248 | E6BTU | Natural Gas | I | 322 |  |  |  | Sulfur Dioxide | CAP |  | 0.15007 | TON | 0.0006 | LB | E6BTU | 40 CFR Part 75 Appendix D | Continuous Emission Monitoring System | 40 CFR Part 75 Appendix D | 2023GADNR | 2023GADNR
13149 | Heard | 15558711 | 14900004 |  | Tenaska Georgia Generating Station | 221112 | Fossil Fuel Electric Power Generation |  | 33.3516 | -84.9992 | OP | 2023 | CT06 | Turbine | Combustion Turbine No. 6 | 184 | MW | General Electric 7FA. Natural gas fired as primary fuel. No. 2 diesel fired as backup. | OP | 2023 | CT06FO | 20100101 | Fuel Comb - Electric Generation - Oil | CT #6 Fuel Oil Operation |  | OP | 2023 | 515 | E6BTU | Distillate Oil (Diesel) | I | 1 |  |  |  | Volatile Organic Compounds | CAP |  | 0.000927 | TON | 0.0036 | LB | E6BTU | Emission factor from within Tenaskas fleet | Other Emission Factor (no Control Efficiency used) | Emission factor from within Tenaskas fleet | 2023GADNR | 2023GADNR
13149 | Heard | 15558711 | 14900004 |  | Tenaska Georgia Generating Station | 221112 | Fossil Fuel Electric Power Generation |  | 33.3516 | -84.9992 | OP | 2023 | CT06 | Turbine | Combustion Turbine No. 6 | 184 | MW | General Electric 7FA. Natural gas fired as primary fuel. No. 2 diesel fired as backup. | OP | 2023 | CT06FO | 20100101 | Fuel Comb - Electric Generation - Oil | CT #6 Fuel Oil Operation |  | OP | 2023 | 515 | E6BTU | Distillate Oil (Diesel) | I | 1 |  |  |  | PM10 Filterable | CAP |  | 0.001983 | TON | 0.0077 | LB | E6BTU | Stack Test - 5/21/02 | Stack Test (no Control Efficiency used) |  | 2023GADNR | 2023GADNR
13149 | Heard | 15558711 | 14900004 |  | Tenaska Georgia Generating Station | 221112 | Fossil Fuel Electric Power Generation |  | 33.3516 | -84.9992 | OP | 2023 | CT06 | Turbine | Combustion Turbine No. 6 | 184 | MW | General Electric 7FA. Natural gas fired as primary fuel. No. 2 diesel fired as backup. | OP | 2023 | CT06FO | 20100101 | Fuel Comb - Electric Generation - Oil | CT #6 Fuel Oil Operation |  | OP | 2023 | 515 | E6BTU | Distillate Oil (Diesel) | I | 1 |  |  |  | PM2.5 Filterable | CAP |  | 0.001983 | TON | 0.0077 | LB | E6BTU | Stack Test - 5/21/02 | Stack Test (no Control Efficiency used) | Stack Test - 5/21/02 | 2023GADNR | 2023GADNR
13149 | Heard | 15558711 | 14900004 |  | Tenaska Georgia Generating Station | 221112 | Fossil Fuel Electric Power Generation |  | 33.3516 | -84.9992 | OP | 2023 | CT06 | Turbine | Combustion Turbine No. 6 | 184 | MW | General Electric 7FA. Natural gas fired as primary fuel. No. 2 diesel fired as backup. | OP | 2023 | CT06FO | 20100101 | Fuel Comb - Electric Generation - Oil | CT #6 Fuel Oil Operation |  | OP | 2023 | 515 | E6BTU | Distillate Oil (Diesel) | I | 1 |  |  |  | Nitrogen Oxides | CAP |  | 0.1 | TON |  |  |  |  | Continuous Emission Monitoring System |  | 2023GADNR | 2023GADNR
13149 | Heard | 15558711 | 14900004 |  | Tenaska Georgia Generating Station | 221112 | Fossil Fuel Electric Power Generation |  | 33.3516 | -84.9992 | OP | 2023 | CT06 | Turbine | Combustion Turbine No. 6 | 184 | MW | General Electric 7FA. Natural gas fired as primary fuel. No. 2 diesel fired as backup. | OP | 2023 | CT06FO | 20100101 | Fuel Comb - Electric Generation - Oil | CT #6 Fuel Oil Operation |  | OP | 2023 | 515 | E6BTU | Distillate Oil (Diesel) | I | 1 |  |  |  | Carbon Monoxide | CAP |  | 0.000258 | TON | 0.001 | LB | E6BTU | Stack Test - 5/21/02 | Stack Test (no Control Efficiency used) |  | 2023GADNR | 2023GADNR
13149 | Heard | 15558711 | 14900004 |  | Tenaska Georgia Generating Station | 221112 | Fossil Fuel Electric Power Generation |  | 33.3516 | -84.9992 | OP | 2023 | CT06 | Turbine | Combustion Turbine No. 6 | 184 | MW | General Electric 7FA. Natural gas fired as primary fuel. No. 2 diesel fired as backup. | OP | 2023 | CT06FO | 20100101 | Fuel Comb - Electric Generation - Oil | CT #6 Fuel Oil Operation |  | OP | 2023 | 515 | E6BTU | Distillate Oil (Diesel) | I | 1 |  |  |  | Sulfur Dioxide | CAP |  | 0.00046 | TON |  |  |  |  | Continuous Emission Monitoring System | 40 CFR 75 Appendix D 3.1.1 | 2023GADNR | 2023GADNR
13149 | Heard | 15558711 | 14900004 |  | Tenaska Georgia Generating Station | 221112 | Fossil Fuel Electric Power Generation |  | 33.3516 | -84.9992 | OP | 2023 | CT06 | Turbine | Combustion Turbine No. 6 | 184 | MW | General Electric 7FA. Natural gas fired as primary fuel. No. 2 diesel fired as backup. | OP | 2023 | CT06NG | 20100201 | Fuel Comb - Electric Generation - Natural Gas | CT #6 Natural Gas Operation |  | OP | 2023 | 274760 | E6BTU | Natural Gas | I | 180 |  |  |  | PM2.5 Primary (Filt + Cond) | CAP |  | 0.44786 | TON | 0.00326 | LB | E6BTU | Emission factor from stack testing within Tenaskas fleet | Other Emission Factor (no Control Efficiency used) | Emission factor from stack testing within Tenaskas fleet | 2023GADNR | 2023GADNR
13149 | Heard | 15558711 | 14900004 |  | Tenaska Georgia Generating Station | 221112 | Fossil Fuel Electric Power Generation |  | 33.3516 | -84.9992 | OP | 2023 | CT06 | Turbine | Combustion Turbine No. 6 | 184 | MW | General Electric 7FA. Natural gas fired as primary fuel. No. 2 diesel fired as backup. | OP | 2023 | CT06NG | 20100201 | Fuel Comb - Electric Generation - Natural Gas | CT #6 Natural Gas Operation |  | OP | 2023 | 274760 | E6BTU | Natural Gas | I | 180 |  |  |  | PM10 Primary (Filt + Cond) | CAP |  | 0.44786 | TON | 0.00326 | LB | E6BTU | Emission factor from stack testing within Tenaskas fleet | Other Emission Factor (no Control Efficiency used) | Emission factor from stack testing within Tenaskas fleet | 2023GADNR | 2023GADNR
13149 | Heard | 15558711 | 14900004 |  | Tenaska Georgia Generating Station | 221112 | Fossil Fuel Electric Power Generation |  | 33.3516 | -84.9992 | OP | 2023 | CT06 | Turbine | Combustion Turbine No. 6 | 184 | MW | General Electric 7FA. Natural gas fired as primary fuel. No. 2 diesel fired as backup. | OP | 2023 | CT06NG | 20100201 | Fuel Comb - Electric Generation - Natural Gas | CT #6 Natural Gas Operation |  | OP | 2023 | 274760 | E6BTU | Natural Gas | I | 180 |  |  |  | Volatile Organic Compounds | CAP |  | 0.024591 | TON | 0.000179 | LB | E6BTU | Emission factor from stack testing within Tenaskas fleet | Other Emission Factor (no Control Efficiency used) | Emission factor from stack testing within Tenaskas fleet | 2023GADNR | 2023GADNR
13149 | Heard | 15558711 | 14900004 |  | Tenaska Georgia Generating Station | 221112 | Fossil Fuel Electric Power Generation |  | 33.3516 | -84.9992 | OP | 2023 | CT06 | Turbine | Combustion Turbine No. 6 | 184 | MW | General Electric 7FA. Natural gas fired as primary fuel. No. 2 diesel fired as backup. | OP | 2023 | CT06NG | 20100201 | Fuel Comb - Electric Generation - Natural Gas | CT #6 Natural Gas Operation |  | OP | 2023 | 274760 | E6BTU | Natural Gas | I | 180 |  |  |  | Nitrogen Oxides | CAP |  | 5.9 | TON |  |  |  |  | Continuous Emission Monitoring System |  | 2023GADNR | 2023GADNR
13149 | Heard | 15558711 | 14900004 |  | Tenaska Georgia Generating Station | 221112 | Fossil Fuel Electric Power Generation |  | 33.3516 | -84.9992 | OP | 2023 | CT06 | Turbine | Combustion Turbine No. 6 | 184 | MW | General Electric 7FA. Natural gas fired as primary fuel. No. 2 diesel fired as backup. | OP | 2023 | CT06NG | 20100201 | Fuel Comb - Electric Generation - Natural Gas | CT #6 Natural Gas Operation |  | OP | 2023 | 274760 | E6BTU | Natural Gas | I | 180 |  |  |  | Carbon Monoxide | CAP |  | 0.13738 | TON | 0.001 | LB | E6BTU | Stack Test 5/20/02 | Stack Test (no Control Efficiency used) |  | 2023GADNR | 2023GADNR
13149 | Heard | 15558711 | 14900004 |  | Tenaska Georgia Generating Station | 221112 | Fossil Fuel Electric Power Generation |  | 33.3516 | -84.9992 | OP | 2023 | CT06 | Turbine | Combustion Turbine No. 6 | 184 | MW | General Electric 7FA. Natural gas fired as primary fuel. No. 2 diesel fired as backup. | OP | 2023 | CT06NG | 20100201 | Fuel Comb - Electric Generation - Natural Gas | CT #6 Natural Gas Operation |  | OP | 2023 | 274760 | E6BTU | Natural Gas | I | 180 |  |  |  | Sulfur Dioxide | CAP |  | 0.082428 | TON | 0.0006 | LB | E6BTU | 40 CFR 75 Appendix D | Continuous Emission Monitoring System | 40 CFR 75 Appendix D | 2023GADNR | 2023GADNR
13149 | Heard | 15558711 | 14900004 |  | Tenaska Georgia Generating Station | 221112 | Fossil Fuel Electric Power Generation |  | 33.3516 | -84.9992 | OP | 2023 | CT02 | Turbine | Combustion Turbine No. 2 | 184 | MW | General Electric 7FA. Natural gas fired as primary fuel. No. 2 diesel fired as backup. | OP | 2023 | CT02FO | 20100101 | Fuel Comb - Electric Generation - Oil | CT #2 Fuel Oil Operation |  | OP | 2023 | 493 | E6BTU | Distillate Oil (Diesel) | I | 1 |  |  |  | Volatile Organic Compounds | CAP |  | 0.000887 | TON | 0.0036 | LB | E6BTU | Emission factor from Stack Testing within Tenaskas Fleet | Other Emission Factor (no Control Efficiency used) | Emission factor from Stack Testing within Tenaskas Fleet | 2023GADNR | 2023GADNR
13149 | Heard | 15558711 | 14900004 |  | Tenaska Georgia Generating Station | 221112 | Fossil Fuel Electric Power Generation |  | 33.3516 | -84.9992 | OP | 2023 | CT02 | Turbine | Combustion Turbine No. 2 | 184 | MW | General Electric 7FA. Natural gas fired as primary fuel. No. 2 diesel fired as backup. | OP | 2023 | CT02FO | 20100101 | Fuel Comb - Electric Generation - Oil | CT #2 Fuel Oil Operation |  | OP | 2023 | 493 | E6BTU | Distillate Oil (Diesel) | I | 1 |  |  |  | PM10 Filterable | CAP |  | 0.002958 | TON | 0.012 | LB | E6BTU | Stack Test 12/20/01 | Stack Test (no Control Efficiency used) |  | 2023GADNR | 2023GADNR
13149 | Heard | 15558711 | 14900004 |  | Tenaska Georgia Generating Station | 221112 | Fossil Fuel Electric Power Generation |  | 33.3516 | -84.9992 | OP | 2023 | CT02 | Turbine | Combustion Turbine No. 2 | 184 | MW | General Electric 7FA. Natural gas fired as primary fuel. No. 2 diesel fired as backup. | OP | 2023 | CT02FO | 20100101 | Fuel Comb - Electric Generation - Oil | CT #2 Fuel Oil Operation |  | OP | 2023 | 493 | E6BTU | Distillate Oil (Diesel) | I | 1 |  |  |  | Sulfur Dioxide | CAP |  | 0.000442 | TON |  |  |  |  | Continuous Emission Monitoring System | 40 CFR 75 Appendix D 3.1.1 | 2023GADNR | 2023GADNR
13149 | Heard | 15558711 | 14900004 |  | Tenaska Georgia Generating Station | 221112 | Fossil Fuel Electric Power Generation |  | 33.3516 | -84.9992 | OP | 2023 | CT02 | Turbine | Combustion Turbine No. 2 | 184 | MW | General Electric 7FA. Natural gas fired as primary fuel. No. 2 diesel fired as backup. | OP | 2023 | CT02FO | 20100101 | Fuel Comb - Electric Generation - Oil | CT #2 Fuel Oil Operation |  | OP | 2023 | 493 | E6BTU | Distillate Oil (Diesel) | I | 1 |  |  |  | Nitrogen Oxides | CAP |  | 0.11 | TON |  |  |  |  | Continuous Emission Monitoring System |  | 2023GADNR | 2023GADNR
13149 | Heard | 15558711 | 14900004 |  | Tenaska Georgia Generating Station | 221112 | Fossil Fuel Electric Power Generation |  | 33.3516 | -84.9992 | OP | 2023 | CT02 | Turbine | Combustion Turbine No. 2 | 184 | MW | General Electric 7FA. Natural gas fired as primary fuel. No. 2 diesel fired as backup. | OP | 2023 | CT02FO | 20100101 | Fuel Comb - Electric Generation - Oil | CT #2 Fuel Oil Operation |  | OP | 2023 | 493 | E6BTU | Distillate Oil (Diesel) | I | 1 |  |  |  | PM2.5 Filterable | CAP |  | 0.002958 | TON | 0.012 | LB | E6BTU | Stack Test 12/20/01 | Stack Test (no Control Efficiency used) | Stack Test 12/20/01 | 2023GADNR | 2023GADNR
13149 | Heard | 15558711 | 14900004 |  | Tenaska Georgia Generating Station | 221112 | Fossil Fuel Electric Power Generation |  | 33.3516 | -84.9992 | OP | 2023 | CT02 | Turbine | Combustion Turbine No. 2 | 184 | MW | General Electric 7FA. Natural gas fired as primary fuel. No. 2 diesel fired as backup. | OP | 2023 | CT02FO | 20100101 | Fuel Comb - Electric Generation - Oil | CT #2 Fuel Oil Operation |  | OP | 2023 | 493 | E6BTU | Distillate Oil (Diesel) | I | 1 |  |  |  | Carbon Monoxide | CAP |  | 0.000246 | TON | 0.001 | LB | E6BTU | Stack Test - 12/20/01 | Stack Test (no Control Efficiency used) |  | 2023GADNR | 2023GADNR
13149 | Heard | 15558711 | 14900004 |  | Tenaska Georgia Generating Station | 221112 | Fossil Fuel Electric Power Generation |  | 33.3516 | -84.9992 | OP | 2023 | CT02 | Turbine | Combustion Turbine No. 2 | 184 | MW | General Electric 7FA. Natural gas fired as primary fuel. No. 2 diesel fired as backup. | OP | 2023 | CT02NG | 20100201 | Fuel Comb - Electric Generation - Natural Gas | CT #2 Natural Gas Operation |  | OP | 2023 | 428461 | E6BTU | Natural Gas | I | 276 |  |  |  | Volatile Organic Compounds | CAP |  | 0.038347 | TON | 0.000179 | LB | E6BTU | Emission factor from stack testing within Tenaskas fleet | Other Emission Factor (no Control Efficiency used) | Emission factor from stack testing with Tenaskas fleet | 2023GADNR | 2023GADNR
13149 | Heard | 15558711 | 14900004 |  | Tenaska Georgia Generating Station | 221112 | Fossil Fuel Electric Power Generation |  | 33.3516 | -84.9992 | OP | 2023 | CT02 | Turbine | Combustion Turbine No. 2 | 184 | MW | General Electric 7FA. Natural gas fired as primary fuel. No. 2 diesel fired as backup. | OP | 2023 | CT02NG | 20100201 | Fuel Comb - Electric Generation - Natural Gas | CT #2 Natural Gas Operation |  | OP | 2023 | 428461 | E6BTU | Natural Gas | I | 276 |  |  |  | PM10 Primary (Filt + Cond) | CAP |  | 0.69839 | TON | 0.00326 | LB | E6BTU | Emission Factor from within Tenaskas Fleet | Other Emission Factor (no Control Efficiency used) | Emission factor from within Tenaskas Fleet | 2023GADNR | 2023GADNR
13149 | Heard | 15558711 | 14900004 |  | Tenaska Georgia Generating Station | 221112 | Fossil Fuel Electric Power Generation |  | 33.3516 | -84.9992 | OP | 2023 | CT02 | Turbine | Combustion Turbine No. 2 | 184 | MW | General Electric 7FA. Natural gas fired as primary fuel. No. 2 diesel fired as backup. | OP | 2023 | CT02NG | 20100201 | Fuel Comb - Electric Generation - Natural Gas | CT #2 Natural Gas Operation |  | OP | 2023 | 428461 | E6BTU | Natural Gas | I | 276 |  |  |  | PM2.5 Primary (Filt + Cond) | CAP |  | 0.69839 | TON | 0.00326 | LB | E6BTU | Emission Factor from within Tenaskas fleet | Other Emission Factor (no Control Efficiency used) | Emission Factor from within Tenaskas fleet | 2023GADNR | 2023GADNR
13149 | Heard | 15558711 | 14900004 |  | Tenaska Georgia Generating Station | 221112 | Fossil Fuel Electric Power Generation |  | 33.3516 | -84.9992 | OP | 2023 | CT02 | Turbine | Combustion Turbine No. 2 | 184 | MW | General Electric 7FA. Natural gas fired as primary fuel. No. 2 diesel fired as backup. | OP | 2023 | CT02NG | 20100201 | Fuel Comb - Electric Generation - Natural Gas | CT #2 Natural Gas Operation |  | OP | 2023 | 428461 | E6BTU | Natural Gas | I | 276 |  |  |  | Carbon Monoxide | CAP |  | 0.42846 | TON | 0.002 | LB | E6BTU | Stack Test 9/21/01 | Stack Test (no Control Efficiency used) |  | 2023GADNR | 2023GADNR
13149 | Heard | 15558711 | 14900004 |  | Tenaska Georgia Generating Station | 221112 | Fossil Fuel Electric Power Generation |  | 33.3516 | -84.9992 | OP | 2023 | CT02 | Turbine | Combustion Turbine No. 2 | 184 | MW | General Electric 7FA. Natural gas fired as primary fuel. No. 2 diesel fired as backup. | OP | 2023 | CT02NG | 20100201 | Fuel Comb - Electric Generation - Natural Gas | CT #2 Natural Gas Operation |  | OP | 2023 | 428461 | E6BTU | Natural Gas | I | 276 |  |  |  | Nitrogen Oxides | CAP |  | 8.89 | TON |  |  |  |  | Continuous Emission Monitoring System | Comment from 2014 EIS: | 2023GADNR | 2023GADNR
13149 | Heard | 15558711 | 14900004 |  | Tenaska Georgia Generating Station | 221112 | Fossil Fuel Electric Power Generation |  | 33.3516 | -84.9992 | OP | 2023 | CT02 | Turbine | Combustion Turbine No. 2 | 184 | MW | General Electric 7FA. Natural gas fired as primary fuel. No. 2 diesel fired as backup. | OP | 2023 | CT02NG | 20100201 | Fuel Comb - Electric Generation - Natural Gas | CT #2 Natural Gas Operation |  | OP | 2023 | 428461 | E6BTU | Natural Gas | I | 276 |  |  |  | Sulfur Dioxide | CAP |  | 0.12854 | TON | 0.0006 | LB | E6BTU | 40 CFR Part 75 Appendix D | Continuous Emission Monitoring System | 40 CFR Part 75 Appendix D | 2023GADNR | 2023GADNR
13149 | Heard | 15558711 | 14900004 |  | Tenaska Georgia Generating Station | 221112 | Fossil Fuel Electric Power Generation |  | 33.3516 | -84.9992 | OP | 2023 | CT04 | Turbine | Combustion Turbine No. 4 | 184 | MW | General Electric 7FA. Natural gas fired as primary fuel. No. 2 diesel fired as backup. | OP | 2023 | CT04FO | 20100101 | Fuel Comb - Electric Generation - Oil | CT #4 Fuel Oil Operation |  | OP | 2023 | 564 | E6BTU | Distillate Oil (Diesel) | I | 1 |  |  |  | Volatile Organic Compounds | CAP |  | 0.001015 | TON | 0.0036 | LB | E6BTU | Emission Factor from stack testing within Tenaskas fleet | Other Emission Factor (no Control Efficiency used) | Emission Factor from stack testing within Tenaskas fleet | 2023GADNR | 2023GADNR
13149 | Heard | 15558711 | 14900004 |  | Tenaska Georgia Generating Station | 221112 | Fossil Fuel Electric Power Generation |  | 33.3516 | -84.9992 | OP | 2023 | CT04 | Turbine | Combustion Turbine No. 4 | 184 | MW | General Electric 7FA. Natural gas fired as primary fuel. No. 2 diesel fired as backup. | OP | 2023 | CT04FO | 20100101 | Fuel Comb - Electric Generation - Oil | CT #4 Fuel Oil Operation |  | OP | 2023 | 564 | E6BTU | Distillate Oil (Diesel) | I | 1 |  |  |  | PM10 Filterable | CAP |  | 0.001805 | TON | 0.0064 | LB | E6BTU | Stack Test 5/15/02 | Stack Test (no Control Efficiency used) |  | 2023GADNR | 2023GADNR
13149 | Heard | 15558711 | 14900004 |  | Tenaska Georgia Generating Station | 221112 | Fossil Fuel Electric Power Generation |  | 33.3516 | -84.9992 | OP | 2023 | CT04 | Turbine | Combustion Turbine No. 4 | 184 | MW | General Electric 7FA. Natural gas fired as primary fuel. No. 2 diesel fired as backup. | OP | 2023 | CT04FO | 20100101 | Fuel Comb - Electric Generation - Oil | CT #4 Fuel Oil Operation |  | OP | 2023 | 564 | E6BTU | Distillate Oil (Diesel) | I | 1 |  |  |  | Nitrogen Oxides | CAP |  | 0.04 | TON |  |  |  |  | Continuous Emission Monitoring System |  | 2023GADNR | 2023GADNR
13149 | Heard | 15558711 | 14900004 |  | Tenaska Georgia Generating Station | 221112 | Fossil Fuel Electric Power Generation |  | 33.3516 | -84.9992 | OP | 2023 | CT04 | Turbine | Combustion Turbine No. 4 | 184 | MW | General Electric 7FA. Natural gas fired as primary fuel. No. 2 diesel fired as backup. | OP | 2023 | CT04FO | 20100101 | Fuel Comb - Electric Generation - Oil | CT #4 Fuel Oil Operation |  | OP | 2023 | 564 | E6BTU | Distillate Oil (Diesel) | I | 1 |  |  |  | Sulfur Dioxide | CAP |  | 0.00051 | TON |  |  |  |  | Continuous Emission Monitoring System | 40 CFR 75 Appendix D 3.1.1 | 2023GADNR | 2023GADNR
13149 | Heard | 15558711 | 14900004 |  | Tenaska Georgia Generating Station | 221112 | Fossil Fuel Electric Power Generation |  | 33.3516 | -84.9992 | OP | 2023 | CT04 | Turbine | Combustion Turbine No. 4 | 184 | MW | General Electric 7FA. Natural gas fired as primary fuel. No. 2 diesel fired as backup. | OP | 2023 | CT04FO | 20100101 | Fuel Comb - Electric Generation - Oil | CT #4 Fuel Oil Operation |  | OP | 2023 | 564 | E6BTU | Distillate Oil (Diesel) | I | 1 |  |  |  | Carbon Monoxide | CAP |  | 0.000564 | TON | 0.002 | LB | E6BTU | Stack Test 5/16/02 | Stack Test (no Control Efficiency used) |  | 2023GADNR | 2023GADNR
13149 | Heard | 15558711 | 14900004 |  | Tenaska Georgia Generating Station | 221112 | Fossil Fuel Electric Power Generation |  | 33.3516 | -84.9992 | OP | 2023 | CT04 | Turbine | Combustion Turbine No. 4 | 184 | MW | General Electric 7FA. Natural gas fired as primary fuel. No. 2 diesel fired as backup. | OP | 2023 | CT04FO | 20100101 | Fuel Comb - Electric Generation - Oil | CT #4 Fuel Oil Operation |  | OP | 2023 | 564 | E6BTU | Distillate Oil (Diesel) | I | 1 |  |  |  | PM2.5 Filterable | CAP |  | 0.001805 | TON | 0.0064 | LB | E6BTU | Stack Test 5/15/02 | Stack Test (no Control Efficiency used) | Stack Test 5/15/02 | 2023GADNR | 2023GADNR
13149 | Heard | 15558711 | 14900004 |  | Tenaska Georgia Generating Station | 221112 | Fossil Fuel Electric Power Generation |  | 33.3516 | -84.9992 | OP | 2023 | CT04 | Turbine | Combustion Turbine No. 4 | 184 | MW | General Electric 7FA. Natural gas fired as primary fuel. No. 2 diesel fired as backup. | OP | 2023 | CT04NG | 20100201 | Fuel Comb - Electric Generation - Natural Gas | CT #4 Natural Gas Operation |  | OP | 2023 | 427694 | E6BTU | Natural Gas | I | 282 |  |  |  | PM10 Primary (Filt + Cond) | CAP |  | 0.69714 | TON | 0.00326 | LB | E6BTU | Emission factor from stack testing within Tenaskas fleet | Other Emission Factor (no Control Efficiency used) | Emission factor from stack testing within Tenaskas fleet | 2023GADNR | 2023GADNR
13149 | Heard | 15558711 | 14900004 |  | Tenaska Georgia Generating Station | 221112 | Fossil Fuel Electric Power Generation |  | 33.3516 | -84.9992 | OP | 2023 | CT04 | Turbine | Combustion Turbine No. 4 | 184 | MW | General Electric 7FA. Natural gas fired as primary fuel. No. 2 diesel fired as backup. | OP | 2023 | CT04NG | 20100201 | Fuel Comb - Electric Generation - Natural Gas | CT #4 Natural Gas Operation |  | OP | 2023 | 427694 | E6BTU | Natural Gas | I | 282 |  |  |  | PM2.5 Primary (Filt + Cond) | CAP |  | 0.69714 | TON | 0.00326 | LB | E6BTU | Emission factor from stack testing within Tenaskas fleet | Other Emission Factor (no Control Efficiency used) | Emission factor from stack testing within Tenaskas fleet | 2023GADNR | 2023GADNR
13149 | Heard | 15558711 | 14900004 |  | Tenaska Georgia Generating Station | 221112 | Fossil Fuel Electric Power Generation |  | 33.3516 | -84.9992 | OP | 2023 | CT04 | Turbine | Combustion Turbine No. 4 | 184 | MW | General Electric 7FA. Natural gas fired as primary fuel. No. 2 diesel fired as backup. | OP | 2023 | CT04NG | 20100201 | Fuel Comb - Electric Generation - Natural Gas | CT #4 Natural Gas Operation |  | OP | 2023 | 427694 | E6BTU | Natural Gas | I | 282 |  |  |  | Volatile Organic Compounds | CAP |  | 0.038279 | TON | 0.000179 | LB | E6BTU | Emission factor from stack testing within Tenaskas fleet | Other Emission Factor (no Control Efficiency used) | Emission factor from stack testing within Tenaskas fleet | 2023GADNR | 2023GADNR
13149 | Heard | 15558711 | 14900004 |  | Tenaska Georgia Generating Station | 221112 | Fossil Fuel Electric Power Generation |  | 33.3516 | -84.9992 | OP | 2023 | CT04 | Turbine | Combustion Turbine No. 4 | 184 | MW | General Electric 7FA. Natural gas fired as primary fuel. No. 2 diesel fired as backup. | OP | 2023 | CT04NG | 20100201 | Fuel Comb - Electric Generation - Natural Gas | CT #4 Natural Gas Operation |  | OP | 2023 | 427694 | E6BTU | Natural Gas | I | 282 |  |  |  | Nitrogen Oxides | CAP |  | 8.96 | TON |  |  |  |  | Continuous Emission Monitoring System |  | 2023GADNR | 2023GADNR
13149 | Heard | 15558711 | 14900004 |  | Tenaska Georgia Generating Station | 221112 | Fossil Fuel Electric Power Generation |  | 33.3516 | -84.9992 | OP | 2023 | CT04 | Turbine | Combustion Turbine No. 4 | 184 | MW | General Electric 7FA. Natural gas fired as primary fuel. No. 2 diesel fired as backup. | OP | 2023 | CT04NG | 20100201 | Fuel Comb - Electric Generation - Natural Gas | CT #4 Natural Gas Operation |  | OP | 2023 | 427694 | E6BTU | Natural Gas | I | 282 |  |  |  | Carbon Monoxide | CAP |  | 0.21385 | TON | 0.001 | LB | E6BTU | Stack Test - 5/14/02 | Stack Test (no Control Efficiency used) |  | 2023GADNR | 2023GADNR
13149 | Heard | 15558711 | 14900004 |  | Tenaska Georgia Generating Station | 221112 | Fossil Fuel Electric Power Generation |  | 33.3516 | -84.9992 | OP | 2023 | CT04 | Turbine | Combustion Turbine No. 4 | 184 | MW | General Electric 7FA. Natural gas fired as primary fuel. No. 2 diesel fired as backup. | OP | 2023 | CT04NG | 20100201 | Fuel Comb - Electric Generation - Natural Gas | CT #4 Natural Gas Operation |  | OP | 2023 | 427694 | E6BTU | Natural Gas | I | 282 |  |  |  | Sulfur Dioxide | CAP |  | 0.12831 | TON | 0.0006 | LB | E6BTU | 40 CFR Part 75 Appendix D | Continuous Emission Monitoring System | 40 CFR Part 75 Appendix D | 2023GADNR | 2023GADNR
13149 | Heard | 15558711 | 14900004 |  | Tenaska Georgia Generating Station | 221112 | Fossil Fuel Electric Power Generation |  | 33.3516 | -84.9992 | OP | 2023 | CT05 | Turbine | Combustion Turbine No. 5 | 184 | MW | General Electric 7FA. Natural gas fired as primary fuel. No. 2 diesel fired as backup. | OP | 2023 | CT05FO | 20100101 | Fuel Comb - Electric Generation - Oil | CT #5 Fuel Oil Operation |  | OP | 2023 | 2923 | E6BTU | Distillate Oil (Diesel) | I | 3 |  |  |  | Volatile Organic Compounds | CAP |  | 0.005261 | TON | 0.0036 | LB | E6BTU | Emissions factor from within Tenaskas fleet | Other Emission Factor (no Control Efficiency used) | Emissions factor from within Tenaskas fleet | 2023GADNR | 2023GADNR
13149 | Heard | 15558711 | 14900004 |  | Tenaska Georgia Generating Station | 221112 | Fossil Fuel Electric Power Generation |  | 33.3516 | -84.9992 | OP | 2023 | CT05 | Turbine | Combustion Turbine No. 5 | 184 | MW | General Electric 7FA. Natural gas fired as primary fuel. No. 2 diesel fired as backup. | OP | 2023 | CT05FO | 20100101 | Fuel Comb - Electric Generation - Oil | CT #5 Fuel Oil Operation |  | OP | 2023 | 2923 | E6BTU | Distillate Oil (Diesel) | I | 3 |  |  |  | PM10 Filterable | CAP |  | 0.01023 | TON | 0.007 | LB | E6BTU | Stack Test - 5/18/02 | Stack Test (no Control Efficiency used) |  | 2023GADNR | 2023GADNR
13149 | Heard | 15558711 | 14900004 |  | Tenaska Georgia Generating Station | 221112 | Fossil Fuel Electric Power Generation |  | 33.3516 | -84.9992 | OP | 2023 | CT05 | Turbine | Combustion Turbine No. 5 | 184 | MW | General Electric 7FA. Natural gas fired as primary fuel. No. 2 diesel fired as backup. | OP | 2023 | CT05FO | 20100101 | Fuel Comb - Electric Generation - Oil | CT #5 Fuel Oil Operation |  | OP | 2023 | 2923 | E6BTU | Distillate Oil (Diesel) | I | 3 |  |  |  | PM2.5 Filterable | CAP |  | 0.01023 | TON | 0.007 | LB | E6BTU | Stack Test - 5/18/02 | Stack Test (no Control Efficiency used) |  | 2023GADNR | 2023GADNR
13149 | Heard | 15558711 | 14900004 |  | Tenaska Georgia Generating Station | 221112 | Fossil Fuel Electric Power Generation |  | 33.3516 | -84.9992 | OP | 2023 | CT05 | Turbine | Combustion Turbine No. 5 | 184 | MW | General Electric 7FA. Natural gas fired as primary fuel. No. 2 diesel fired as backup. | OP | 2023 | CT05FO | 20100101 | Fuel Comb - Electric Generation - Oil | CT #5 Fuel Oil Operation |  | OP | 2023 | 2923 | E6BTU | Distillate Oil (Diesel) | I | 3 |  |  |  | Nitrogen Oxides | CAP |  | 0.25 | TON |  |  |  |  | Continuous Emission Monitoring System |  | 2023GADNR | 2023GADNR
13149 | Heard | 15558711 | 14900004 |  | Tenaska Georgia Generating Station | 221112 | Fossil Fuel Electric Power Generation |  | 33.3516 | -84.9992 | OP | 2023 | CT05 | Turbine | Combustion Turbine No. 5 | 184 | MW | General Electric 7FA. Natural gas fired as primary fuel. No. 2 diesel fired as backup. | OP | 2023 | CT05FO | 20100101 | Fuel Comb - Electric Generation - Oil | CT #5 Fuel Oil Operation |  | OP | 2023 | 2923 | E6BTU | Distillate Oil (Diesel) | I | 3 |  |  |  | Carbon Monoxide | CAP |  | 0.002923 | TON | 0.002 | LB | E6BTU | Stack Test - 5/15/02 | Stack Test (no Control Efficiency used) |  | 2023GADNR | 2023GADNR
13149 | Heard | 15558711 | 14900004 |  | Tenaska Georgia Generating Station | 221112 | Fossil Fuel Electric Power Generation |  | 33.3516 | -84.9992 | OP | 2023 | CT05 | Turbine | Combustion Turbine No. 5 | 184 | MW | General Electric 7FA. Natural gas fired as primary fuel. No. 2 diesel fired as backup. | OP | 2023 | CT05FO | 20100101 | Fuel Comb - Electric Generation - Oil | CT #5 Fuel Oil Operation |  | OP | 2023 | 2923 | E6BTU | Distillate Oil (Diesel) | I | 3 |  |  |  | Sulfur Dioxide | CAP |  | 0.0026 | TON |  |  |  |  | Continuous Emission Monitoring System | 40 CFR 75 Appendix D 3.1.1 | 2023GADNR | 2023GADNR
13149 | Heard | 15558711 | 14900004 |  | Tenaska Georgia Generating Station | 221112 | Fossil Fuel Electric Power Generation |  | 33.3516 | -84.9992 | OP | 2023 | CT05 | Turbine | Combustion Turbine No. 5 | 184 | MW | General Electric 7FA. Natural gas fired as primary fuel. No. 2 diesel fired as backup. | OP | 2023 | CT05NG | 20100201 | Fuel Comb - Electric Generation - Natural Gas | CT #5 Natural Gas Operation |  | OP | 2023 | 350104 | E6BTU | Natural Gas | I | 228 |  |  |  | PM10 Primary (Filt + Cond) | CAP |  | 0.57067 | TON | 0.00326 | LB | E6BTU | Emission factor from stack testing within Tenaskas fleet. | Other Emission Factor (no Control Efficiency used) | Emission factor from stack testing within Tenaskas fleet. | 2023GADNR | 2023GADNR
13149 | Heard | 15558711 | 14900004 |  | Tenaska Georgia Generating Station | 221112 | Fossil Fuel Electric Power Generation |  | 33.3516 | -84.9992 | OP | 2023 | CT05 | Turbine | Combustion Turbine No. 5 | 184 | MW | General Electric 7FA. Natural gas fired as primary fuel. No. 2 diesel fired as backup. | OP | 2023 | CT05NG | 20100201 | Fuel Comb - Electric Generation - Natural Gas | CT #5 Natural Gas Operation |  | OP | 2023 | 350104 | E6BTU | Natural Gas | I | 228 |  |  |  | PM2.5 Primary (Filt + Cond) | CAP |  | 0.57067 | TON | 0.00326 | LB | E6BTU | Emission factor from stack testing within Tenaskas fleet | Other Emission Factor (no Control Efficiency used) | Emission factor from stack testing within Tenaskas fleet | 2023GADNR | 2023GADNR
13149 | Heard | 15558711 | 14900004 |  | Tenaska Georgia Generating Station | 221112 | Fossil Fuel Electric Power Generation |  | 33.3516 | -84.9992 | OP | 2023 | CT05 | Turbine | Combustion Turbine No. 5 | 184 | MW | General Electric 7FA. Natural gas fired as primary fuel. No. 2 diesel fired as backup. | OP | 2023 | CT05NG | 20100201 | Fuel Comb - Electric Generation - Natural Gas | CT #5 Natural Gas Operation |  | OP | 2023 | 350104 | E6BTU | Natural Gas | I | 228 |  |  |  | Volatile Organic Compounds | CAP |  | 0.031334 | TON | 0.000179 | LB | E6BTU | Emission factor from stack testing within Tenaskas fleet | Other Emission Factor (no Control Efficiency used) | Emission factor from stack testing with Tenaskas fleet | 2023GADNR | 2023GADNR
13149 | Heard | 15558711 | 14900004 |  | Tenaska Georgia Generating Station | 221112 | Fossil Fuel Electric Power Generation |  | 33.3516 | -84.9992 | OP | 2023 | CT05 | Turbine | Combustion Turbine No. 5 | 184 | MW | General Electric 7FA. Natural gas fired as primary fuel. No. 2 diesel fired as backup. | OP | 2023 | CT05NG | 20100201 | Fuel Comb - Electric Generation - Natural Gas | CT #5 Natural Gas Operation |  | OP | 2023 | 350104 | E6BTU | Natural Gas | I | 228 |  |  |  | Nitrogen Oxides | CAP |  | 7.35 | TON |  |  |  |  | Continuous Emission Monitoring System |  | 2023GADNR | 2023GADNR
13149 | Heard | 15558711 | 14900004 |  | Tenaska Georgia Generating Station | 221112 | Fossil Fuel Electric Power Generation |  | 33.3516 | -84.9992 | OP | 2023 | CT05 | Turbine | Combustion Turbine No. 5 | 184 | MW | General Electric 7FA. Natural gas fired as primary fuel. No. 2 diesel fired as backup. | OP | 2023 | CT05NG | 20100201 | Fuel Comb - Electric Generation - Natural Gas | CT #5 Natural Gas Operation |  | OP | 2023 | 350104 | E6BTU | Natural Gas | I | 228 |  |  |  | Carbon Monoxide | CAP |  | 0.17505 | TON | 0.001 | LB | E6BTU | Stack Test - 5/17/02 | Stack Test (no Control Efficiency used) |  | 2023GADNR | 2023GADNR
13149 | Heard | 15558711 | 14900004 |  | Tenaska Georgia Generating Station | 221112 | Fossil Fuel Electric Power Generation |  | 33.3516 | -84.9992 | OP | 2023 | CT05 | Turbine | Combustion Turbine No. 5 | 184 | MW | General Electric 7FA. Natural gas fired as primary fuel. No. 2 diesel fired as backup. | OP | 2023 | CT05NG | 20100201 | Fuel Comb - Electric Generation - Natural Gas | CT #5 Natural Gas Operation |  | OP | 2023 | 350104 | E6BTU | Natural Gas | I | 228 |  |  |  | Sulfur Dioxide | CAP |  | 0.10503 | TON | 0.0006 | LB | E6BTU | 40 CFR 75 Appendix D | Continuous Emission Monitoring System | 40 CFR 75 Appendix D | 2023GADNR | 2023GADNR
13121 | Fulton | 4303911 | 12100221 |  | KM Phoenix Holdings - Chattahoochee Terminal | 424710 | Petroleum Bulk Stations and Terminals |  | 33.8046 | -84.4862 | OP | 2023 | VCU | Flare | Vapor Cumbustion Unit (VCU) |  |  | VCU Input is Gas/EtOH + Diesel + Propane | OP | 2023 | VCU | 40400153 | Bulk Gasoline Terminals | VCU |  | OP | 2023 | 473.7 | E6BTU | Gasoline | O | 8736 |  |  |  | PM2.5 Filterable | CAP |  | 0.00045 | TON | 0.0019 | LB | E6BTU | Emission factor pulled from WebFire for SCC 10100601. 1.9 lb/mmscf divided by 1020 btu/scf | Emission Factor based on data available peer reviewed literature |  | 2023GADNR | 2023GADNR
13121 | Fulton | 4303911 | 12100221 |  | KM Phoenix Holdings - Chattahoochee Terminal | 424710 | Petroleum Bulk Stations and Terminals |  | 33.8046 | -84.4862 | OP | 2023 | VCU | Flare | Vapor Cumbustion Unit (VCU) |  |  | VCU Input is Gas/EtOH + Diesel + Propane | OP | 2023 | VCU | 40400153 | Bulk Gasoline Terminals | VCU |  | OP | 2023 | 473.7 | E6BTU | Gasoline | O | 8736 |  |  |  | PM10 Filterable | CAP |  | 0.00045 | TON | 0.0019 | LB | E6BTU | Emission factor pulled from WebFire for SCC 10100601. 1.9 lb/mmscf divided by 1020 btu/scf | Emission Factor based on data available peer reviewed literature |  | 2023GADNR | 2023GADNR
13121 | Fulton | 4303911 | 12100221 |  | KM Phoenix Holdings - Chattahoochee Terminal | 424710 | Petroleum Bulk Stations and Terminals |  | 33.8046 | -84.4862 | OP | 2023 | VCU | Flare | Vapor Cumbustion Unit (VCU) |  |  | VCU Input is Gas/EtOH + Diesel + Propane | OP | 2023 | VCU | 40400153 | Bulk Gasoline Terminals | VCU |  | OP | 2023 | 473.7 | E6BTU | Gasoline | O | 8736 |  |  |  | PM2.5 Primary (Filt + Cond) | CAP |  | 0.001776 | TON | 0.0075 | LB | E6BTU | Emission factor pulled from WebFire for SCC 10100601. 7.6 lb/mmscf divided by 1020 btu/scf | Emission Factor based on data available peer reviewed literature |  | 2023GADNR | 2023GADNR
13121 | Fulton | 4303911 | 12100221 |  | KM Phoenix Holdings - Chattahoochee Terminal | 424710 | Petroleum Bulk Stations and Terminals |  | 33.8046 | -84.4862 | OP | 2023 | VCU | Flare | Vapor Cumbustion Unit (VCU) |  |  | VCU Input is Gas/EtOH + Diesel + Propane | OP | 2023 | VCU | 40400153 | Bulk Gasoline Terminals | VCU |  | OP | 2023 | 473.7 | E6BTU | Gasoline | O | 8736 |  |  |  | PM10 Primary (Filt + Cond) | CAP |  | 0.001776 | TON | 0.0075 | LB | E6BTU | Emission factor pulled from WebFire for SCC 10100601. 7.6 lb/mmscf divided by 1020 btu/scf | Emission Factor based on data available peer reviewed literature |  | 2023GADNR | 2023GADNR
13121 | Fulton | 4303911 | 12100221 |  | KM Phoenix Holdings - Chattahoochee Terminal | 424710 | Petroleum Bulk Stations and Terminals |  | 33.8046 | -84.4862 | OP | 2023 | VCU | Flare | Vapor Cumbustion Unit (VCU) |  |  | VCU Input is Gas/EtOH + Diesel + Propane | OP | 2023 | VCU | 40400153 | Bulk Gasoline Terminals | VCU |  | OP | 2023 | 473.7 | E6BTU | Gasoline | O | 8736 |  |  |  | Sulfur Dioxide | CAP |  | 0.000142 | TON | 0.0006 | LB | E6BTU | AP 42, Chapter 13: Miscellaneous Sources 13.5 Industrial Flares Table 13.5-1 | Emission Factor based on data available peer reviewed literature |  | 2023GADNR | 2023GADNR
13121 | Fulton | 4303911 | 12100221 |  | KM Phoenix Holdings - Chattahoochee Terminal | 424710 | Petroleum Bulk Stations and Terminals |  | 33.8046 | -84.4862 | OP | 2023 | VCU | Flare | Vapor Cumbustion Unit (VCU) |  |  | VCU Input is Gas/EtOH + Diesel + Propane | OP | 2023 | VCU | 40400153 | Bulk Gasoline Terminals | VCU |  | OP | 2023 | 473.7 | E6BTU | Gasoline | O | 8736 |  |  |  | Carbon Monoxide | CAP |  | 0.073424 | TON | 0.31 | LB | E6BTU | AP 42, Chapter 13: Miscellaneous Sources 13.5 Industrial Flares Table 13.5-1 | Emission Factor based on data available peer reviewed literature |  | 2023GADNR | 2023GADNR
13121 | Fulton | 4303911 | 12100221 |  | KM Phoenix Holdings - Chattahoochee Terminal | 424710 | Petroleum Bulk Stations and Terminals |  | 33.8046 | -84.4862 | OP | 2023 | VCU | Flare | Vapor Cumbustion Unit (VCU) |  |  | VCU Input is Gas/EtOH + Diesel + Propane | OP | 2023 | VCU | 40400153 | Bulk Gasoline Terminals | VCU |  | OP | 2023 | 473.7 | E6BTU | Gasoline | O | 8736 |  |  |  | Nitrogen Oxides | CAP |  | 0.016106 | TON | 0.068 | LB | E6BTU | AP 42, Chapter 13: Miscellaneous Sources 13.5 Industrial Flares Table 13.5-1 | Emission Factor based on data available peer reviewed literature |  | 2023GADNR | 2023GADNR
13121 | Fulton | 4303911 | 12100221 |  | KM Phoenix Holdings - Chattahoochee Terminal | 424710 | Petroleum Bulk Stations and Terminals |  | 33.8046 | -84.4862 | OP | 2023 | VCU | Flare | Vapor Cumbustion Unit (VCU) |  |  | VCU Input is Gas/EtOH + Diesel + Propane | OP | 2023 | VCU | 40400153 | Bulk Gasoline Terminals | VCU |  | OP | 2023 | 473.7 | E6BTU | Gasoline | O | 8736 |  |  |  | Volatile Organic Compounds | CAP |  | 0 | TON |  |  |  | included in GLOAD | Emission Factor based on data available peer reviewed literature |  | 2023GADNR | 2023GADNR
13121 | Fulton | 4303911 | 12100221 |  | KM Phoenix Holdings - Chattahoochee Terminal | 424710 | Petroleum Bulk Stations and Terminals |  | 33.8046 | -84.4862 | OP | 2023 | SMTNKS | Storage Tank | All tanks less than 10,001 gallons |  |  |  | OP | 2023 | SMTNK | 40400199 | Bulk Gasoline Terminals | Losses from all tanks less than 10,001 gal |  | OP | 2023 | 63.807 | E3GAL | Special Naphthas | I | 8736 |  |  |  | Volatile Organic Compounds | CAP |  | 0.82027 | TON | 0.01286 | TON | E3GAL | Ton/1000 Gallon | Emission Factor based on data available peer reviewed literature | 0.8203 ton / 63.807 Mgal = 0.0128555192051013 ton/Mgal | 2023GADNR | 2023GADNR
13121 | Fulton | 4303911 | 12100221 |  | KM Phoenix Holdings - Chattahoochee Terminal | 424710 | Petroleum Bulk Stations and Terminals |  | 33.8046 | -84.4862 | OP | 2023 | TK102 | Storage Tank | Tk 102 Gas/EtOH |  |  |  | OP | 2023 | TNK102 | 40400179 | Bulk Gasoline Terminals | Standing adn working losses from Tank 102 |  | OP | 2023 | 1032.44 | E3GAL | Ethanol | I | 8736 |  |  |  | Volatile Organic Compounds | CAP |  | 0.23501 | TON | 0.0002276 | TON | E3GAL | Ton/1000 Gallon | Emission Factor based on data available peer reviewed literature | 0.2350 ton / 1032.435 Mgal = 0.000227624168970242 ton/Mgal | 2023GADNR | 2023GADNR
13121 | Fulton | 4303911 | 12100221 |  | KM Phoenix Holdings - Chattahoochee Terminal | 424710 | Petroleum Bulk Stations and Terminals |  | 33.8046 | -84.4862 | OP | 2023 | TK104 | Storage Tank | Tk 104 Gasoline |  |  |  | OP | 2023 | TNK104 | 40400179 | Bulk Gasoline Terminals | Standing and working losses from Tank 104 |  | OP | 2023 | 18317.4 | E3GAL | Gasoline | I | 8736 |  |  |  | Volatile Organic Compounds | CAP |  | 3.8603 | TON | 0.0002107 | TON | E3GAL | Ton/1000 Gallon | Emission Factor based on data available peer reviewed literature | 3.8603 ton / 18317.432 Mgal =0.000210744418754316 ton/Mgal | 2023GADNR | 2023GADNR
13121 | Fulton | 4303911 | 12100221 |  | KM Phoenix Holdings - Chattahoochee Terminal | 424710 | Petroleum Bulk Stations and Terminals |  | 33.8046 | -84.4862 | OP | 2023 | TK109 | Storage Tank | Tk 109 Diesel |  |  |  | OP | 2023 | TK109W | 40400122 | Bulk Gasoline Terminals | Tk 109 Working Loss |  | OP | 2023 | 33012.7 | E3GAL | Diesel | O | 8736 |  |  |  | Volatile Organic Compounds | CAP |  | 0.54993 | TON | 1.666e-05 | TON | E3GAL | Ton/1000 Gallon | Emission Factor based on data available peer reviewed literature | 0.5499 ton / 33012.716 Mgal = 0.0000166582863248618 ton/Mgal | 2023GADNR | 2023GADNR
13121 | Fulton | 4303911 | 12100221 |  | KM Phoenix Holdings - Chattahoochee Terminal | 424710 | Petroleum Bulk Stations and Terminals |  | 33.8046 | -84.4862 | OP | 2023 | TK109 | Storage Tank | Tk 109 Diesel |  |  |  | OP | 2023 | TK109S | 40400121 | Bulk Gasoline Terminals | Tk 109 Standing Loss |  | OP | 2023 | 9147.51 | E3GAL | Diesel | O | 8736 |  |  |  | Volatile Organic Compounds | CAP |  | 0.15238 | TON | 1.666e-05 | TON | E3GAL | Ton/1000 Gallon | Emission Factor based on data available peer reviewed literature | 0.1524 ton / 9147.514 Mgal = 0.0000166582863248618 ton/Mgal | 2023GADNR | 2023GADNR
13121 | Fulton | 4303911 | 12100221 |  | KM Phoenix Holdings - Chattahoochee Terminal | 424710 | Petroleum Bulk Stations and Terminals |  | 33.8046 | -84.4862 | OP | 2023 | TK111 | Storage Tank | Tk 111 Gasoline |  |  |  | OP | 2023 | TNK111 | 40400179 | Bulk Gasoline Terminals | Tank 111 Emissions |  | OP | 2023 | 67944 | E3GAL | Gasoline | I | 8736 |  |  |  | Volatile Organic Compounds | CAP |  | 3.1886 | TON | 4.693e-05 | TON | E3GAL | Ton/1000 Gallon | Emission Factor based on data available peer reviewed literature |  | 2023GADNR | 2023GADNR
13121 | Fulton | 4303911 | 12100221 |  | KM Phoenix Holdings - Chattahoochee Terminal | 424710 | Petroleum Bulk Stations and Terminals |  | 33.8046 | -84.4862 | OP | 2023 | TK113 | Storage Tank | Tk 113 Gasoline |  |  |  | OP | 2023 | TNK113 | 40400179 | Bulk Gasoline Terminals | Standing and working losses from Tank 113 |  | OP | 2023 | 26500.2 | E3GAL | Gasoline | I | 8736 |  |  |  | Volatile Organic Compounds | CAP |  | 23.072 | TON | 0.0008706 | TON | E3GAL | Ton/1000 Gallon | Emission Factor based on data available peer reviewed literature | 23.0720 ton / 26500.167 Mgal = 0.000870635181314658 ton/Mgal | 2023GADNR | 2023GADNR
13121 | Fulton | 4303911 | 12100221 |  | KM Phoenix Holdings - Chattahoochee Terminal | 424710 | Petroleum Bulk Stations and Terminals |  | 33.8046 | -84.4862 | OP | 2023 | TK101 | Storage Tank | Tk 101 Gas/EtOH |  |  |  | OP | 2023 | TNK101 | 40400179 | Bulk Gasoline Terminals | Tk#101 Gas/EtOH |  | OP | 2023 | 21474.2 | E3GAL | Ethanol | I | 8736 |  |  |  | Volatile Organic Compounds | CAP |  | 0.18698 | TON | 8.707e-06 | TON | E3GAL | Ton/1000 Gallon | Emission Factor based on data available peer reviewed literature | 0.1870 ton / 21474.179 Mgal = 8.70713810016468E-06 ton/Mgal | 2023GADNR | 2023GADNR
13121 | Fulton | 4303911 | 12100221 |  | KM Phoenix Holdings - Chattahoochee Terminal | 424710 | Petroleum Bulk Stations and Terminals |  | 33.8046 | -84.4862 | OP | 2023 | TK110 | Storage Tank | Tk 110 Gasoline |  |  |  | OP | 2023 | Tk110 | 40400179 | Bulk Gasoline Terminals | Tk110 Emissions |  | OP | 2023 | 18133.8 | E3GAL | Gasoline | I | 8736 |  |  |  | Volatile Organic Compounds | CAP |  | 0.030578 | TON | 1.686e-06 | TON | E3GAL | Ton/1000 Gallon | Emission Factor based on data available peer reviewed literature | 0.0306 ton / 18133.78 Mgal = 1.68623608592853E-06 ton/Mgal | 2023GADNR | 2023GADNR
13121 | Fulton | 4303911 | 12100221 |  | KM Phoenix Holdings - Chattahoochee Terminal | 424710 | Petroleum Bulk Stations and Terminals |  | 33.8046 | -84.4862 | OP | 2023 | TK114 | Storage Tank | Tk 114 Gasoline |  |  |  | OP | 2023 | TNK114 | 40400179 | Bulk Gasoline Terminals | Tk #114 Standing & Working Losses |  | OP | 2023 | 21392 | E3GAL | Gasoline | I | 8736 |  |  |  | Volatile Organic Compounds | CAP |  | 6.2878 | TON | 0.0002939 | TON | E3GAL | Ton/1000 Gallon | Emission Factor based on data available peer reviewed literature | 6.2878 ton / 21391.997 Mgal = 0.000293933844401843 ton/Mgal | 2023GADNR | 2023GADNR
13121 | Fulton | 4303911 | 12100221 |  | KM Phoenix Holdings - Chattahoochee Terminal | 424710 | Petroleum Bulk Stations and Terminals |  | 33.8046 | -84.4862 | OP | 2023 | TK103 | Storage Tank | Tk 103 Gasoline |  |  |  | OP | 2023 | TNK103 | 40400179 | Bulk Gasoline Terminals | Standing and working losses from Tank 103 |  | OP | 2023 | 15082.3 | E3GAL | Gasoline | I | 8736 |  |  |  | Volatile Organic Compounds | CAP |  | 1.9274 | TON | 0.0001278 | TON | E3GAL | Ton/1000 Gallon | Emission Factor based on data available peer reviewed literature | 1.9274 ton / 15082.300 Mgal =0.000127794973714074 ton/Mgal | 2023GADNR | 2023GADNR
13121 | Fulton | 4303911 | 12100221 |  | KM Phoenix Holdings - Chattahoochee Terminal | 424710 | Petroleum Bulk Stations and Terminals |  | 33.8046 | -84.4862 | OP | 2023 | TK112 | Storage Tank | Tk 112 Gasoline |  |  |  | OP | 2023 | TNK112 | 40400179 | Bulk Gasoline Terminals | Standing and working losses from Tank 112 |  | OP | 2023 | 48060.7 | E3GAL | Gasoline | I | 8736 |  |  |  | Volatile Organic Compounds | CAP |  | 2.889 | TON | 6.011e-05 | TON | E3GAL | Ton/1000 Gallon | Emission Factor based on data available peer reviewed literature | 2.8890 ton / 48060.703 Mgal = 0.0000601122961201517 ton/Mgal | 2023GADNR | 2023GADNR
13121 | Fulton | 4303911 | 12100221 |  | KM Phoenix Holdings - Chattahoochee Terminal | 424710 | Petroleum Bulk Stations and Terminals |  | 33.8046 | -84.4862 | OP | 2023 | EQFUGS | Other fugitive | Equipment Fugitives |  |  | SCC 40400151 - Petroleum and Solvent Evaporation; Petroleum Liquids Storage (non-Refinery);Bulk Terminals; Valves, Flanges, and Pumps | OP | 2023 | EQFUGS | 40400151 | Bulk Gasoline Terminals | Equipment Fugitives |  | OP | 2023 | 126 | E3GAL | Gasoline | O | 8736 |  |  |  | Volatile Organic Compounds | CAP |  | 0.0162 | TON | 0.0001288 | TON | E3GAL | Ton/1000 Gallon | Emission Factor based on data available peer reviewed literature |  | 2023GADNR | 2023GADNR
13121 | Fulton | 4303911 | 12100221 |  | KM Phoenix Holdings - Chattahoochee Terminal | 424710 | Petroleum Bulk Stations and Terminals |  | 33.8046 | -84.4862 | OP | 2023 | LR | Gasoline Loading Rack or Arm | Gas/EtOH and Diesel Loading Rack |  |  |  | OP | 2023 | DLOAD | 40600130 | Industrial Processes - Storage and Transfer | VCU fugitive emissions from diesel loading |  | OP | 2023 | 59844.6 | E3GAL | Diesel | O | 8736 |  |  |  | Volatile Organic Compounds | CAP |  | 0.74006 | TON | 1.237e-05 | TON | E3GAL | Ton/1000 Gallon | Emission Factor based on data available peer reviewed literature | VCU Collection Efficiency 98.7% | 2023GADNR | 2023GADNR
13121 | Fulton | 4303911 | 12100221 |  | KM Phoenix Holdings - Chattahoochee Terminal | 424710 | Petroleum Bulk Stations and Terminals |  | 33.8046 | -84.4862 | OP | 2023 | LR | Gasoline Loading Rack or Arm | Gas/EtOH and Diesel Loading Rack |  |  |  | OP | 2023 | GLOAD | 40600131 | Industrial Processes - Storage and Transfer | VCU fugitive emissions from gasoline/EtOH loading |  | OP | 2023 | 219664 | E3GAL | Gasoline | I | 8736 |  |  |  | Volatile Organic Compounds | CAP |  | 20.3576 | TON | 9.268e-05 | TON | E3GAL | Ton/1000 Gallon | Emission Factor based on data available peer reviewed literature | VCU Collection Efficiency 98.7% | 2023GADNR | 2023GADNR
13163 | Jefferson | 15562011 | 16300028 |  | Southern Natural Gas Company, L.L.C - Wrens Comp. Station | 486210 | Pipeline Transportation of Natural Gas |  | 33.2498 | -82.4126 | OP | 2023 | C001 | Reciprocating IC Engine | Compressor Engine No. 1 | 26.7 | E6BTU/HR |  | OP | 2023 | P001 | 20200253 | Fuel Comb - Industrial Boilers, ICEs - Natural Gas | Natural gas combustion |  | OP | 2023 | 21.57 | E6FT3S | Natural Gas | I | 5877 |  |  |  | PM Condensible | CAP |  | 0.10902 | TON | 0.00991 | LB | E6BTU | EPA. 2000. Section 3.2, Natural Gas-fired Reciprocating Engines. In: Compilation of Air Pollut... | USEPA Emission Factor (no Control Efficiency used) |  | 2023GADNR | 2023GADNR
13163 | Jefferson | 15562011 | 16300028 |  | Southern Natural Gas Company, L.L.C - Wrens Comp. Station | 486210 | Pipeline Transportation of Natural Gas |  | 33.2498 | -82.4126 | OP | 2023 | C001 | Reciprocating IC Engine | Compressor Engine No. 1 | 26.7 | E6BTU/HR |  | OP | 2023 | P001 | 20200253 | Fuel Comb - Industrial Boilers, ICEs - Natural Gas | Natural gas combustion |  | OP | 2023 | 21.57 | E6FT3S | Natural Gas | I | 5877 |  |  |  | Volatile Organic Compounds | CAP |  | 0.35 | TON | 0.0296 | LB | E6BTU | EPA. 2000. Section 3.2, Natural Gas-fired Reciprocating Engines. In: Compilation of Air Pollut... | USEPA Emission Factor (no Control Efficiency used) |  | 2023GADNR | 2023GADNR
13163 | Jefferson | 15562011 | 16300028 |  | Southern Natural Gas Company, L.L.C - Wrens Comp. Station | 486210 | Pipeline Transportation of Natural Gas |  | 33.2498 | -82.4126 | OP | 2023 | C001 | Reciprocating IC Engine | Compressor Engine No. 1 | 26.7 | E6BTU/HR |  | OP | 2023 | P001 | 20200253 | Fuel Comb - Industrial Boilers, ICEs - Natural Gas | Natural gas combustion |  | OP | 2023 | 21.57 | E6FT3S | Natural Gas | I | 5877 |  |  |  | Sulfur Dioxide | CAP |  | 0.01 | TON | 0.000588 | LB | E6BTU | EPA. 2000. Section 3.2, Natural Gas-fired Reciprocating Engines. In: Compilation of Air Pollut... | USEPA Emission Factor (no Control Efficiency used) |  | 2023GADNR | 2023GADNR
13163 | Jefferson | 15562011 | 16300028 |  | Southern Natural Gas Company, L.L.C - Wrens Comp. Station | 486210 | Pipeline Transportation of Natural Gas |  | 33.2498 | -82.4126 | OP | 2023 | C001 | Reciprocating IC Engine | Compressor Engine No. 1 | 26.7 | E6BTU/HR |  | OP | 2023 | P001 | 20200253 | Fuel Comb - Industrial Boilers, ICEs - Natural Gas | Natural gas combustion |  | OP | 2023 | 21.57 | E6FT3S | Natural Gas | I | 5877 |  |  |  | PM2.5 Primary (Filt + Cond) | CAP |  | 0.23 | TON | 0.01941 | LB | E6BTU | This emission factor was derived from other particulate matter emission factors. | USEPA Emission Factor (no Control Efficiency used) |  | 2023GADNR | 2023GADNR
13163 | Jefferson | 15562011 | 16300028 |  | Southern Natural Gas Company, L.L.C - Wrens Comp. Station | 486210 | Pipeline Transportation of Natural Gas |  | 33.2498 | -82.4126 | OP | 2023 | C001 | Reciprocating IC Engine | Compressor Engine No. 1 | 26.7 | E6BTU/HR |  | OP | 2023 | P001 | 20200253 | Fuel Comb - Industrial Boilers, ICEs - Natural Gas | Natural gas combustion |  | OP | 2023 | 21.57 | E6FT3S | Natural Gas | I | 5877 |  |  |  | PM10 Primary (Filt + Cond) | CAP |  | 0.23 | TON | 0.01941 | LB | E6BTU | This emission factor was derived from other particulate matter emission factors. | USEPA Emission Factor (no Control Efficiency used) |  | 2023GADNR | 2023GADNR
13163 | Jefferson | 15562011 | 16300028 |  | Southern Natural Gas Company, L.L.C - Wrens Comp. Station | 486210 | Pipeline Transportation of Natural Gas |  | 33.2498 | -82.4126 | OP | 2023 | C001 | Reciprocating IC Engine | Compressor Engine No. 1 | 26.7 | E6BTU/HR |  | OP | 2023 | P001 | 20200253 | Fuel Comb - Industrial Boilers, ICEs - Natural Gas | Natural gas combustion |  | OP | 2023 | 21.57 | E6FT3S | Natural Gas | I | 5877 |  |  |  | Nitrogen Oxides | CAP |  | 39.42 | TON | 18.09 | G | HP-HR | Arklatex Compliance Test, Feb. 1994, Station 5288, Unit 1, Average of All Runs | Site-Specific Emission Factor (no Control Efficiency used) |  | 2023GADNR | 2023GADNR
13163 | Jefferson | 15562011 | 16300028 |  | Southern Natural Gas Company, L.L.C - Wrens Comp. Station | 486210 | Pipeline Transportation of Natural Gas |  | 33.2498 | -82.4126 | OP | 2023 | C001 | Reciprocating IC Engine | Compressor Engine No. 1 | 26.7 | E6BTU/HR |  | OP | 2023 | P001 | 20200253 | Fuel Comb - Industrial Boilers, ICEs - Natural Gas | Natural gas combustion |  | OP | 2023 | 21.57 | E6FT3S | Natural Gas | I | 5877 |  |  |  | Carbon Monoxide | CAP |  | 27.41 | TON | 12.58 | G | HP-HR | Arklatex Compliance Test, Feb. 1994, Station 5288, Unit 1, Average of All Runs | Site-Specific Emission Factor (no Control Efficiency used) |  | 2023GADNR | 2023GADNR
13163 | Jefferson | 15562011 | 16300028 |  | Southern Natural Gas Company, L.L.C - Wrens Comp. Station | 486210 | Pipeline Transportation of Natural Gas |  | 33.2498 | -82.4126 | OP | 2023 | C002 | Reciprocating IC Engine | Compressor Engine No. 2 | 6 | E6BTU/HR |  | OP | 2023 | P001 | 20200253 | Fuel Comb - Industrial Boilers, ICEs - Natural Gas | Natural gas combustion |  | OP | 2023 | 17.73 | E6FT3S | Natural Gas | I | 4921 |  |  |  | PM Condensible | CAP |  | 0.089609 | TON | 0.00991 | LB | E6BTU | EPA. 2000. Section 3.2, Natural Gas-fired Reciprocating Engines. In: Compilation of Air Pollut... | USEPA Emission Factor (no Control Efficiency used) |  | 2023GADNR | 2023GADNR
13163 | Jefferson | 15562011 | 16300028 |  | Southern Natural Gas Company, L.L.C - Wrens Comp. Station | 486210 | Pipeline Transportation of Natural Gas |  | 33.2498 | -82.4126 | OP | 2023 | C002 | Reciprocating IC Engine | Compressor Engine No. 2 | 6 | E6BTU/HR |  | OP | 2023 | P001 | 20200253 | Fuel Comb - Industrial Boilers, ICEs - Natural Gas | Natural gas combustion |  | OP | 2023 | 17.73 | E6FT3S | Natural Gas | I | 4921 |  |  |  | Volatile Organic Compounds | CAP |  | 0.289 | TON | 0.0296 | LB | E6BTU | EPA. 2000. Section 3.2, Natural Gas-fired Reciprocating Engines. In: Compilation of Air Pollut... | USEPA Emission Factor (no Control Efficiency used) |  | 2023GADNR | 2023GADNR
13163 | Jefferson | 15562011 | 16300028 |  | Southern Natural Gas Company, L.L.C - Wrens Comp. Station | 486210 | Pipeline Transportation of Natural Gas |  | 33.2498 | -82.4126 | OP | 2023 | C002 | Reciprocating IC Engine | Compressor Engine No. 2 | 6 | E6BTU/HR |  | OP | 2023 | P001 | 20200253 | Fuel Comb - Industrial Boilers, ICEs - Natural Gas | Natural gas combustion |  | OP | 2023 | 17.73 | E6FT3S | Natural Gas | I | 4921 |  |  |  | Sulfur Dioxide | CAP |  | 0.006 | TON | 0.000588 | LB | E6BTU | EPA. 2000. Section 3.2, Natural Gas-fired Reciprocating Engines. In: Compilation of Air Pollut... | USEPA Emission Factor (no Control Efficiency used) |  | 2023GADNR | 2023GADNR
13163 | Jefferson | 15562011 | 16300028 |  | Southern Natural Gas Company, L.L.C - Wrens Comp. Station | 486210 | Pipeline Transportation of Natural Gas |  | 33.2498 | -82.4126 | OP | 2023 | C002 | Reciprocating IC Engine | Compressor Engine No. 2 | 6 | E6BTU/HR |  | OP | 2023 | P001 | 20200253 | Fuel Comb - Industrial Boilers, ICEs - Natural Gas | Natural gas combustion |  | OP | 2023 | 17.73 | E6FT3S | Natural Gas | I | 4921 |  |  |  | PM2.5 Primary (Filt + Cond) | CAP |  | 0.189 | TON | 0.01941 | LB | E6BTU | This emission factor was derived from other particulate matter emission factors. | USEPA Emission Factor (no Control Efficiency used) |  | 2023GADNR | 2023GADNR
13163 | Jefferson | 15562011 | 16300028 |  | Southern Natural Gas Company, L.L.C - Wrens Comp. Station | 486210 | Pipeline Transportation of Natural Gas |  | 33.2498 | -82.4126 | OP | 2023 | C002 | Reciprocating IC Engine | Compressor Engine No. 2 | 6 | E6BTU/HR |  | OP | 2023 | P001 | 20200253 | Fuel Comb - Industrial Boilers, ICEs - Natural Gas | Natural gas combustion |  | OP | 2023 | 17.73 | E6FT3S | Natural Gas | I | 4921 |  |  |  | PM10 Primary (Filt + Cond) | CAP |  | 0.189 | TON | 0.01941 | LB | E6BTU | This emission factor was derived from other particulate matter emission factors. | USEPA Emission Factor (no Control Efficiency used) |  | 2023GADNR | 2023GADNR
13163 | Jefferson | 15562011 | 16300028 |  | Southern Natural Gas Company, L.L.C - Wrens Comp. Station | 486210 | Pipeline Transportation of Natural Gas |  | 33.2498 | -82.4126 | OP | 2023 | C002 | Reciprocating IC Engine | Compressor Engine No. 2 | 6 | E6BTU/HR |  | OP | 2023 | P001 | 20200253 | Fuel Comb - Industrial Boilers, ICEs - Natural Gas | Natural gas combustion |  | OP | 2023 | 17.73 | E6FT3S | Natural Gas | I | 4921 |  |  |  | Nitrogen Oxides | CAP |  | 32.405 | TON | 18.09 | G | HP-HR | Arklatex Compliance Test, Feb. 1994, Station 5288, Unit 1, Average of All Runs | Site-Specific Emission Factor (no Control Efficiency used) |  | 2023GADNR | 2023GADNR
13163 | Jefferson | 15562011 | 16300028 |  | Southern Natural Gas Company, L.L.C - Wrens Comp. Station | 486210 | Pipeline Transportation of Natural Gas |  | 33.2498 | -82.4126 | OP | 2023 | C002 | Reciprocating IC Engine | Compressor Engine No. 2 | 6 | E6BTU/HR |  | OP | 2023 | P001 | 20200253 | Fuel Comb - Industrial Boilers, ICEs - Natural Gas | Natural gas combustion |  | OP | 2023 | 17.73 | E6FT3S | Natural Gas | I | 4921 |  |  |  | Carbon Monoxide | CAP |  | 22.535 | TON | 12.58 | G | HP-HR | Arklatex Compliance Test, Feb. 1994, Station 5288, Unit 1, Average of All Runs | Site-Specific Emission Factor (no Control Efficiency used) |  | 2023GADNR | 2023GADNR
13163 | Jefferson | 15562011 | 16300028 |  | Southern Natural Gas Company, L.L.C - Wrens Comp. Station | 486210 | Pipeline Transportation of Natural Gas |  | 33.2498 | -82.4126 | OP | 2023 | C003 | Reciprocating IC Engine | Compressor Engine No. 3 | 9 | E6BTU/HR |  | OP |  | P001 | 20200252 | Fuel Comb - Industrial Boilers, ICEs - Natural Gas | Natural gas combustion |  | OP | 2023 | 44.93 | E6FT3S | Natural Gas | I | 6097 |  |  |  | PM Condensible | CAP |  | 0.22708 | TON | 0.00991 | LB | E6BTU | EPA. 2000. Section 3.2, Natural Gas-fired Reciprocating Engines. In: Compilation of Air Pollut... | USEPA Emission Factor (no Control Efficiency used) |  | 2023GADNR | 2023GADNR
13163 | Jefferson | 15562011 | 16300028 |  | Southern Natural Gas Company, L.L.C - Wrens Comp. Station | 486210 | Pipeline Transportation of Natural Gas |  | 33.2498 | -82.4126 | OP | 2023 | C003 | Reciprocating IC Engine | Compressor Engine No. 3 | 9 | E6BTU/HR |  | OP |  | P001 | 20200252 | Fuel Comb - Industrial Boilers, ICEs - Natural Gas | Natural gas combustion |  | OP | 2023 | 44.93 | E6FT3S | Natural Gas | I | 6097 |  |  |  | Volatile Organic Compounds | CAP |  | 2.97 | TON | 0.12 | LB | E6BTU | EPA. 2000. Section 3.2, Natural Gas-fired Reciprocating Engines. In: Compilation of Air Pollut... | USEPA Emission Factor (no Control Efficiency used) |  | 2023GADNR | 2023GADNR
13163 | Jefferson | 15562011 | 16300028 |  | Southern Natural Gas Company, L.L.C - Wrens Comp. Station | 486210 | Pipeline Transportation of Natural Gas |  | 33.2498 | -82.4126 | OP | 2023 | C003 | Reciprocating IC Engine | Compressor Engine No. 3 | 9 | E6BTU/HR |  | OP |  | P001 | 20200252 | Fuel Comb - Industrial Boilers, ICEs - Natural Gas | Natural gas combustion |  | OP | 2023 | 44.93 | E6FT3S | Natural Gas | I | 6097 |  |  |  | Sulfur Dioxide | CAP |  | 0.01 | TON | 0.000588 | LB | E6BTU | EPA. 2000. Section 3.2, Natural Gas-fired Reciprocating Engines. In: Compilation of Air Pollut... | USEPA Emission Factor (no Control Efficiency used) |  | 2023GADNR | 2023GADNR
13163 | Jefferson | 15562011 | 16300028 |  | Southern Natural Gas Company, L.L.C - Wrens Comp. Station | 486210 | Pipeline Transportation of Natural Gas |  | 33.2498 | -82.4126 | OP | 2023 | C003 | Reciprocating IC Engine | Compressor Engine No. 3 | 9 | E6BTU/HR |  | OP |  | P001 | 20200252 | Fuel Comb - Industrial Boilers, ICEs - Natural Gas | Natural gas combustion |  | OP | 2023 | 44.93 | E6FT3S | Natural Gas | I | 6097 |  |  |  | PM2.5 Primary (Filt + Cond) | CAP |  | 1.19 | TON | 0.04831 | LB | E6BTU | This emission factor was derived from other particulate matter emission factors. | USEPA Emission Factor (no Control Efficiency used) |  | 2023GADNR | 2023GADNR
13163 | Jefferson | 15562011 | 16300028 |  | Southern Natural Gas Company, L.L.C - Wrens Comp. Station | 486210 | Pipeline Transportation of Natural Gas |  | 33.2498 | -82.4126 | OP | 2023 | C003 | Reciprocating IC Engine | Compressor Engine No. 3 | 9 | E6BTU/HR |  | OP |  | P001 | 20200252 | Fuel Comb - Industrial Boilers, ICEs - Natural Gas | Natural gas combustion |  | OP | 2023 | 44.93 | E6FT3S | Natural Gas | I | 6097 |  |  |  | PM10 Primary (Filt + Cond) | CAP |  | 1.19 | TON | 0.04831 | LB | E6BTU | This emission factor was derived from other particulate matter emission factors. | USEPA Emission Factor (no Control Efficiency used) |  | 2023GADNR | 2023GADNR
13163 | Jefferson | 15562011 | 16300028 |  | Southern Natural Gas Company, L.L.C - Wrens Comp. Station | 486210 | Pipeline Transportation of Natural Gas |  | 33.2498 | -82.4126 | OP | 2023 | C003 | Reciprocating IC Engine | Compressor Engine No. 3 | 9 | E6BTU/HR |  | OP |  | P001 | 20200252 | Fuel Comb - Industrial Boilers, ICEs - Natural Gas | Natural gas combustion |  | OP | 2023 | 44.93 | E6FT3S | Natural Gas | I | 6097 |  |  |  | Nitrogen Oxides | CAP |  | 43.18 | TON | 9.51 | G | HP-HR | Arklatex Compliance Test, Feb. 1994, Station 5288, Unit 3, Average of All Runs | Site-Specific Emission Factor (no Control Efficiency used) |  | 2023GADNR | 2023GADNR
13163 | Jefferson | 15562011 | 16300028 |  | Southern Natural Gas Company, L.L.C - Wrens Comp. Station | 486210 | Pipeline Transportation of Natural Gas |  | 33.2498 | -82.4126 | OP | 2023 | C003 | Reciprocating IC Engine | Compressor Engine No. 3 | 9 | E6BTU/HR |  | OP |  | P001 | 20200252 | Fuel Comb - Industrial Boilers, ICEs - Natural Gas | Natural gas combustion |  | OP | 2023 | 44.93 | E6FT3S | Natural Gas | I | 6097 |  |  |  | Carbon Monoxide | CAP |  | 3 | TON | 0.66 | G | HP-HR | Arklatex Compliance Test, Feb. 1994, Station 5288, Unit 3, Average of All Runs | Site-Specific Emission Factor (no Control Efficiency used) |  | 2023GADNR | 2023GADNR
13163 | Jefferson | 15562011 | 16300028 |  | Southern Natural Gas Company, L.L.C - Wrens Comp. Station | 486210 | Pipeline Transportation of Natural Gas |  | 33.2498 | -82.4126 | OP | 2023 | C005 | Reciprocating IC Engine | Compressor Engine No. 5 | 26.7 | E6BTU/HR |  | OP | 2023 | P001 | 20200254 | Fuel Comb - Industrial Boilers, ICEs - Natural Gas | Natural gas combustion |  | OP | 2023 | 124.15 | E6FT3S | Natural Gas | I | 5458 |  |  |  | PM Condensible | CAP |  | 0.62747 | TON | 0.00991 | LB | E6BTU | EPA. 2000. Section 3.2, Natural Gas-fired Reciprocating Engines. In: Compilation of Air Pollut... | USEPA Emission Factor (no Control Efficiency used) |  | 2023GADNR | 2023GADNR
13163 | Jefferson | 15562011 | 16300028 |  | Southern Natural Gas Company, L.L.C - Wrens Comp. Station | 486210 | Pipeline Transportation of Natural Gas |  | 33.2498 | -82.4126 | OP | 2023 | C005 | Reciprocating IC Engine | Compressor Engine No. 5 | 26.7 | E6BTU/HR |  | OP | 2023 | P001 | 20200254 | Fuel Comb - Industrial Boilers, ICEs - Natural Gas | Natural gas combustion |  | OP | 2023 | 124.15 | E6FT3S | Natural Gas | I | 5458 |  |  |  | Volatile Organic Compounds | CAP |  | 8.06 | TON | 0.118 | LB | E6BTU | EPA. 2000. Section 3.2, Natural Gas-fired Reciprocating Engines. In: Compilation of Air Pollut... | USEPA Emission Factor (no Control Efficiency used) |  | 2023GADNR | 2023GADNR
13163 | Jefferson | 15562011 | 16300028 |  | Southern Natural Gas Company, L.L.C - Wrens Comp. Station | 486210 | Pipeline Transportation of Natural Gas |  | 33.2498 | -82.4126 | OP | 2023 | C005 | Reciprocating IC Engine | Compressor Engine No. 5 | 26.7 | E6BTU/HR |  | OP | 2023 | P001 | 20200254 | Fuel Comb - Industrial Boilers, ICEs - Natural Gas | Natural gas combustion |  | OP | 2023 | 124.15 | E6FT3S | Natural Gas | I | 5458 |  |  |  | Carbon Monoxide | CAP |  | 1.3 | TON | 0.48 | LB | HR | Based on portable testing results by KM Testing Group on 3/15/23 | Site-Specific Emission Factor (pre-control) plus Control Efficiency |  | 2023GADNR | 2023GADNR
13163 | Jefferson | 15562011 | 16300028 |  | Southern Natural Gas Company, L.L.C - Wrens Comp. Station | 486210 | Pipeline Transportation of Natural Gas |  | 33.2498 | -82.4126 | OP | 2023 | C005 | Reciprocating IC Engine | Compressor Engine No. 5 | 26.7 | E6BTU/HR |  | OP | 2023 | P001 | 20200254 | Fuel Comb - Industrial Boilers, ICEs - Natural Gas | Natural gas combustion |  | OP | 2023 | 124.15 | E6FT3S | Natural Gas | I | 5458 |  |  |  | Nitrogen Oxides | CAP |  | 9.7 | TON | 3.56 | LB | HR | Based on portable testing results by KM Testing Group on 6/29/23 | Site-Specific Emission Factor (no Control Efficiency used) |  | 2023GADNR | 2023GADNR
13163 | Jefferson | 15562011 | 16300028 |  | Southern Natural Gas Company, L.L.C - Wrens Comp. Station | 486210 | Pipeline Transportation of Natural Gas |  | 33.2498 | -82.4126 | OP | 2023 | C005 | Reciprocating IC Engine | Compressor Engine No. 5 | 26.7 | E6BTU/HR |  | OP | 2023 | P001 | 20200254 | Fuel Comb - Industrial Boilers, ICEs - Natural Gas | Natural gas combustion |  | OP | 2023 | 124.15 | E6FT3S | Natural Gas | I | 5458 |  |  |  | PM10 Primary (Filt + Cond) | CAP |  | 0.68 | TON | 0.009987 | LB | E6BTU | This emission factor was derived from other particulate matter emission factors. | USEPA Emission Factor (no Control Efficiency used) |  | 2023GADNR | 2023GADNR
13163 | Jefferson | 15562011 | 16300028 |  | Southern Natural Gas Company, L.L.C - Wrens Comp. Station | 486210 | Pipeline Transportation of Natural Gas |  | 33.2498 | -82.4126 | OP | 2023 | C005 | Reciprocating IC Engine | Compressor Engine No. 5 | 26.7 | E6BTU/HR |  | OP | 2023 | P001 | 20200254 | Fuel Comb - Industrial Boilers, ICEs - Natural Gas | Natural gas combustion |  | OP | 2023 | 124.15 | E6FT3S | Natural Gas | I | 5458 |  |  |  | Sulfur Dioxide | CAP |  | 0.0401 | TON | 0.000588 | LB | E6BTU | EPA. 2000. Section 3.2, Natural Gas-fired Reciprocating Engines. In: Compilation of Air Pollut... | USEPA Emission Factor (no Control Efficiency used) |  | 2023GADNR | 2023GADNR
13163 | Jefferson | 15562011 | 16300028 |  | Southern Natural Gas Company, L.L.C - Wrens Comp. Station | 486210 | Pipeline Transportation of Natural Gas |  | 33.2498 | -82.4126 | OP | 2023 | C005 | Reciprocating IC Engine | Compressor Engine No. 5 | 26.7 | E6BTU/HR |  | OP | 2023 | P001 | 20200254 | Fuel Comb - Industrial Boilers, ICEs - Natural Gas | Natural gas combustion |  | OP | 2023 | 124.15 | E6FT3S | Natural Gas | I | 5458 |  |  |  | PM2.5 Primary (Filt + Cond) | CAP |  | 0.68 | TON | 0.009987 | LB | E6BTU | This emission factor was derived from other particulate matter emission factors. | USEPA Emission Factor (no Control Efficiency used) |  | 2023GADNR | 2023GADNR
13163 | Jefferson | 15562011 | 16300028 |  | Southern Natural Gas Company, L.L.C - Wrens Comp. Station | 486210 | Pipeline Transportation of Natural Gas |  | 33.2498 | -82.4126 | OP | 2023 | G003 | Reciprocating IC Engine | Auxillary Generator | 814 | HP |  | OP | 2023 | P001 | 20200254 | Fuel Comb - Industrial Boilers, ICEs - Natural Gas | Natural Gas Combustion |  | OP | 2023 | 0.0236 | E6FT3S | Natural Gas | E | 5 |  |  |  | PM Condensible | CAP |  | 0.000119 | TON | 0.00991 | LB | E6BTU | EPA. 2000. Section 3.2, Natural Gas-fired Reciprocating Engines. In: Compilation of Air Pollut... | USEPA Emission Factor (no Control Efficiency used) |  | 2023GADNR | 2023GADNR
13163 | Jefferson | 15562011 | 16300028 |  | Southern Natural Gas Company, L.L.C - Wrens Comp. Station | 486210 | Pipeline Transportation of Natural Gas |  | 33.2498 | -82.4126 | OP | 2023 | G003 | Reciprocating IC Engine | Auxillary Generator | 814 | HP |  | OP | 2023 | P001 | 20200254 | Fuel Comb - Industrial Boilers, ICEs - Natural Gas | Natural Gas Combustion |  | OP | 2023 | 0.0236 | E6FT3S | Natural Gas | E | 5 |  |  |  | Volatile Organic Compounds | CAP |  | 0.00236 | TON | 0.118 | LB | E6BTU | EPA. 2000. Section 3.2, Natural Gas-fired Reciprocating Engines. In: Compilation of Air Pollut... | USEPA Emission Factor (no Control Efficiency used) |  | 2023GADNR | 2023GADNR
13163 | Jefferson | 15562011 | 16300028 |  | Southern Natural Gas Company, L.L.C - Wrens Comp. Station | 486210 | Pipeline Transportation of Natural Gas |  | 33.2498 | -82.4126 | OP | 2023 | G003 | Reciprocating IC Engine | Auxillary Generator | 814 | HP |  | OP | 2023 | P001 | 20200254 | Fuel Comb - Industrial Boilers, ICEs - Natural Gas | Natural Gas Combustion |  | OP | 2023 | 0.0236 | E6FT3S | Natural Gas | E | 5 |  |  |  | Sulfur Dioxide | CAP |  | 1e-05 | TON | 0.000588 | LB | E6BTU | EPA. 2000. Section 3.2, Natural Gas-fired Reciprocating Engines. In: Compilation of Air Pollut... | USEPA Emission Factor (no Control Efficiency used) |  | 2023GADNR | 2023GADNR
13163 | Jefferson | 15562011 | 16300028 |  | Southern Natural Gas Company, L.L.C - Wrens Comp. Station | 486210 | Pipeline Transportation of Natural Gas |  | 33.2498 | -82.4126 | OP | 2023 | G003 | Reciprocating IC Engine | Auxillary Generator | 814 | HP |  | OP | 2023 | P001 | 20200254 | Fuel Comb - Industrial Boilers, ICEs - Natural Gas | Natural Gas Combustion |  | OP | 2023 | 0.0236 | E6FT3S | Natural Gas | E | 5 |  |  |  | PM2.5 Primary (Filt + Cond) | CAP |  | 0.00012 | TON | 0.009987 | LB | E6BTU | This emission factor was derived from other particulate matter emission factors. | USEPA Emission Factor (no Control Efficiency used) |  | 2023GADNR | 2023GADNR
13163 | Jefferson | 15562011 | 16300028 |  | Southern Natural Gas Company, L.L.C - Wrens Comp. Station | 486210 | Pipeline Transportation of Natural Gas |  | 33.2498 | -82.4126 | OP | 2023 | G003 | Reciprocating IC Engine | Auxillary Generator | 814 | HP |  | OP | 2023 | P001 | 20200254 | Fuel Comb - Industrial Boilers, ICEs - Natural Gas | Natural Gas Combustion |  | OP | 2023 | 0.0236 | E6FT3S | Natural Gas | E | 5 |  |  |  | PM10 Primary (Filt + Cond) | CAP |  | 0.00012 | TON | 0.009987 | LB | E6BTU | This emission factor was derived from other particulate matter emission factors. | USEPA Emission Factor (no Control Efficiency used) |  | 2023GADNR | 2023GADNR
13163 | Jefferson | 15562011 | 16300028 |  | Southern Natural Gas Company, L.L.C - Wrens Comp. Station | 486210 | Pipeline Transportation of Natural Gas |  | 33.2498 | -82.4126 | OP | 2023 | G003 | Reciprocating IC Engine | Auxillary Generator | 814 | HP |  | OP | 2023 | P001 | 20200254 | Fuel Comb - Industrial Boilers, ICEs - Natural Gas | Natural Gas Combustion |  | OP | 2023 | 0.0236 | E6FT3S | Natural Gas | E | 5 |  |  |  | Nitrogen Oxides | CAP |  | 0.00736 | TON | 3.59 | LB | HR | Vendor Emission Factor | Site-Specific Emission Factor (no Control Efficiency used) |  | 2023GADNR | 2023GADNR
13163 | Jefferson | 15562011 | 16300028 |  | Southern Natural Gas Company, L.L.C - Wrens Comp. Station | 486210 | Pipeline Transportation of Natural Gas |  | 33.2498 | -82.4126 | OP | 2023 | G003 | Reciprocating IC Engine | Auxillary Generator | 814 | HP |  | OP | 2023 | P001 | 20200254 | Fuel Comb - Industrial Boilers, ICEs - Natural Gas | Natural Gas Combustion |  | OP | 2023 | 0.0236 | E6FT3S | Natural Gas | E | 5 |  |  |  | Carbon Monoxide | CAP |  | 0.00382 | TON | 0.317 | LB | E6BTU | EPA. 2000. Section 3.2, Natural Gas-fired Reciprocating Engines. In: Compilation of Air Pollut... | USEPA Emission Factor (no Control Efficiency used) |  | 2023GADNR | 2023GADNR
13089 | DeKalb | 8353011 | 8900100 | 30360DRVLL4026W | Chevron Products Co.-Doraville Term. | 424710 | Petroleum Bulk Stations and Terminals |  | 33.9095 | -84.2724 | OP | 2023 | M1 | Gasoline Loading Rack or Arm | Loading Rack |  |  |  | OP | 2023 | 1 | 40400150 | Bulk Gasoline Terminals | Tank Truck Loading Rack |  | OP | 2023 | 374.097 | E6GAL | Petroleum Distillate | I | 8736 |  |  |  | Volatile Organic Compounds | CAP |  | 9.44 | TON |  |  |  |  | Engineering Judgment | Cell R295 of 2023 Actual Emissions tab in attached spreadsheet | 2023GADNR | 2023GADNR
13089 | DeKalb | 8353011 | 8900100 | 30360DRVLL4026W | Chevron Products Co.-Doraville Term. | 424710 | Petroleum Bulk Stations and Terminals |  | 33.9095 | -84.2724 | OP | 2023 | M2 | Other fugitive | Piping Components | 280 | GAL |  | OP | 2023 | 1 | 40400151 | Bulk Gasoline Terminals | Piping Components |  | OP | 2023 | 374.097 | E6GAL | Petroleum Distillate | I | 8736 |  |  |  | Volatile Organic Compounds | CAP |  | 1.34 | TON |  |  |  |  | Engineering Judgment | Cell J322 of 2023 Actual Emissions tab in attached spreadsheet | 2023GADNR | 2023GADNR
13089 | DeKalb | 8353011 | 8900100 | 30360DRVLL4026W | Chevron Products Co.-Doraville Term. | 424710 | Petroleum Bulk Stations and Terminals |  | 33.9095 | -84.2724 | OP | 2023 | M3 | Storage Tank | Gasoline Storage Tanks | 5950000 | BBL |  | OP | 2023 | 1 | 40400113 | Bulk Gasoline Terminals | Gasoline Storage Tanks |  | OP | 2023 | 353.493 | E6GAL | Petroleum Distillate | I | 8736 |  |  |  | Volatile Organic Compounds | CAP |  | 20.109 | TON |  |  |  |  | Engineering Judgment | Cell E12 plus cell E31 on TableA1 (TankESP) tab of attached spreadsheet. | 2023GADNR | 2023GADNR
13089 | DeKalb | 8353011 | 8900100 | 30360DRVLL4026W | Chevron Products Co.-Doraville Term. | 424710 | Petroleum Bulk Stations and Terminals |  | 33.9095 | -84.2724 | OP | 2023 | M4 | Storage Tank | Diesel & Additive Storage Tanks | 702000 | BBL |  | OP | 2023 | 1 | 40400121 | Bulk Gasoline Terminals | Diesel & Additive Storage Tanks |  | OP | 2023 | 36.027 | E6GAL | Petroleum Distillate | I | 8736 |  |  |  | Volatile Organic Compounds | CAP |  | 0.827 | TON |  |  |  |  | Engineering Judgment | Sum of cells E14, E15, E17, and E18 of TableA1 (TankESP) tab and cell J366 of 2023 Actual Emissions tab of attached spreadsheet | 2023GADNR | 2023GADNR
13089 | DeKalb | 8353011 | 8900100 | 30360DRVLL4026W | Chevron Products Co.-Doraville Term. | 424710 | Petroleum Bulk Stations and Terminals |  | 33.9095 | -84.2724 | OP | 2023 | M5 | Storage Tank | Transmix Storage Tanks | 2380 | BBL |  | OP | 2023 | 1 | 40400101 | Bulk Gasoline Terminals | Transmix Storage Tanks |  | OP | 2023 | 0.332 | E6GAL | Petroleum Distillate | I | 8736 |  |  |  | Volatile Organic Compounds | CAP |  | 2.99 | TON |  |  |  |  | Engineering Judgment | Sum of cells E24, E29, and E19 on TableA1(TankESP) tab of attached spreadsheet | 2023GADNR | 2023GADNR
13089 | DeKalb | 8353011 | 8900100 | 30360DRVLL4026W | Chevron Products Co.-Doraville Term. | 424710 | Petroleum Bulk Stations and Terminals |  | 33.9095 | -84.2724 | OP | 2023 | M6 | Oil-Water Separator | Oil-Water Separator | 10000 | GAL |  | OP | 2023 | 1 | 30600508 | Industrial Processes - Petroleum Refineries | Oil-Water Separator |  | OP | 2023 | 0.317 | E6GAL | Petroleum Distillate | E | 8736 |  |  |  | Volatile Organic Compounds | CAP |  | 0.032 | TON |  |  |  |  | Engineering Judgment | Cell K251 of tab 2023 Actual Emissions on attached spreadsheet. | 2023GADNR | 2023GADNR
13121 | Fulton | 4304011 | 12100334 | 30336WNSCR4795F | Owens Corning Roofing And Asphalt, Llc | 324122 | Asphalt Shingle and Coating Materials Manufacturing |  | 33.7625 | -84.5461 | OP | 2023 | 0404 | Storage Tank | Sealant Use Tank |  |  |  | OP | 2008 | 0404 | 30500130 | Industrial Processes - NEC | Sealant Use Tank |  | OP | 2008 | 8736 | HR | Material | O | 8760 |  |  |  | Volatile Organic Compounds | CAP |  | 2.2131 | TON | 0.5067 | LB | HR | OC Data | Site-Specific Emission Factor (no Control Efficiency used) |  | 2023GADNR | 2023GADNR
13121 | Fulton | 4304011 | 12100334 | 30336WNSCR4795F | Owens Corning Roofing And Asphalt, Llc | 324122 | Asphalt Shingle and Coating Materials Manufacturing |  | 33.7625 | -84.5461 | OP | 2023 | 0404 | Storage Tank | Sealant Use Tank |  |  |  | OP | 2008 | 0404 | 30500130 | Industrial Processes - NEC | Sealant Use Tank |  | OP | 2008 | 8736 | HR | Material | O | 8760 |  |  |  | PM2.5 Filterable | CAP |  | 0.03121 | TON | 0.007145 | LB | HR | Assumed equivalent to PM10 | Site-Specific Emission Factor (no Control Efficiency used) |  | 2023GADNR | 2023GADNR
13121 | Fulton | 4304011 | 12100334 | 30336WNSCR4795F | Owens Corning Roofing And Asphalt, Llc | 324122 | Asphalt Shingle and Coating Materials Manufacturing |  | 33.7625 | -84.5461 | OP | 2023 | 0404 | Storage Tank | Sealant Use Tank |  |  |  | OP | 2008 | 0404 | 30500130 | Industrial Processes - NEC | Sealant Use Tank |  | OP | 2008 | 8736 | HR | Material | O | 8760 |  |  |  | PM10 Filterable | CAP |  | 0.03121 | TON | 0.007145 | LB | HR | OC Data | Site-Specific Emission Factor (no Control Efficiency used) |  | 2023GADNR | 2023GADNR
13121 | Fulton | 4304011 | 12100334 | 30336WNSCR4795F | Owens Corning Roofing And Asphalt, Llc | 324122 | Asphalt Shingle and Coating Materials Manufacturing |  | 33.7625 | -84.5461 | OP | 2023 | 0404 | Storage Tank | Sealant Use Tank |  |  |  | OP | 2008 | 0404 | 30500130 | Industrial Processes - NEC | Sealant Use Tank |  | OP | 2008 | 8736 | HR | Material | O | 8760 |  |  |  | PM2.5 Primary (Filt + Cond) | CAP |  | 0.03121 | TON | 0.007145 | LB | HR | Assumed equivalent to PM10 | Site-Specific Emission Factor (no Control Efficiency used) |  | 2023GADNR | 2023GADNR
13121 | Fulton | 4304011 | 12100334 | 30336WNSCR4795F | Owens Corning Roofing And Asphalt, Llc | 324122 | Asphalt Shingle and Coating Materials Manufacturing |  | 33.7625 | -84.5461 | OP | 2023 | 0404 | Storage Tank | Sealant Use Tank |  |  |  | OP | 2008 | 0404 | 30500130 | Industrial Processes - NEC | Sealant Use Tank |  | OP | 2008 | 8736 | HR | Material | O | 8760 |  |  |  | PM10 Primary (Filt + Cond) | CAP |  | 0.03121 | TON | 0.007145 | LB | HR | OC Data | Site-Specific Emission Factor (no Control Efficiency used) |  | 2023GADNR | 2023GADNR
13121 | Fulton | 4304011 | 12100334 | 30336WNSCR4795F | Owens Corning Roofing And Asphalt, Llc | 324122 | Asphalt Shingle and Coating Materials Manufacturing |  | 33.7625 | -84.5461 | OP | 2023 | 0404 | Storage Tank | Sealant Use Tank |  |  |  | OP | 2008 | 0404 | 30500130 | Industrial Processes - NEC | Sealant Use Tank |  | OP | 2008 | 8736 | HR | Material | O | 8760 |  |  |  | Carbon Monoxide | CAP |  | 0.21638 | TON | 0.04954 | LB | HR | OC Data | Site-Specific Emission Factor (no Control Efficiency used) |  | 2023GADNR | 2023GADNR
13121 | Fulton | 4304011 | 12100334 | 30336WNSCR4795F | Owens Corning Roofing And Asphalt, Llc | 324122 | Asphalt Shingle and Coating Materials Manufacturing |  | 33.7625 | -84.5461 | OP | 2023 | 0405 | Storage Tank | Adhesive Mix Tank |  |  |  | OP | 2008 | 0405 | 30500130 | Industrial Processes - NEC | Adhesive Mix Tank |  | OP | 2008 | 8736 | HR | Material | O | 8760 |  |  |  | Volatile Organic Compounds | CAP |  | 2.2131 | TON | 0.5067 | LB | HR | OC Data | Site-Specific Emission Factor (no Control Efficiency used) |  | 2023GADNR | 2023GADNR
13121 | Fulton | 4304011 | 12100334 | 30336WNSCR4795F | Owens Corning Roofing And Asphalt, Llc | 324122 | Asphalt Shingle and Coating Materials Manufacturing |  | 33.7625 | -84.5461 | OP | 2023 | 0405 | Storage Tank | Adhesive Mix Tank |  |  |  | OP | 2008 | 0405 | 30500130 | Industrial Processes - NEC | Adhesive Mix Tank |  | OP | 2008 | 8736 | HR | Material | O | 8760 |  |  |  | PM2.5 Filterable | CAP |  | 0.03121 | TON | 0.007145 | LB | HR | Assumed equivalent to PM10 | Site-Specific Emission Factor (no Control Efficiency used) |  | 2023GADNR | 2023GADNR
13121 | Fulton | 4304011 | 12100334 | 30336WNSCR4795F | Owens Corning Roofing And Asphalt, Llc | 324122 | Asphalt Shingle and Coating Materials Manufacturing |  | 33.7625 | -84.5461 | OP | 2023 | 0405 | Storage Tank | Adhesive Mix Tank |  |  |  | OP | 2008 | 0405 | 30500130 | Industrial Processes - NEC | Adhesive Mix Tank |  | OP | 2008 | 8736 | HR | Material | O | 8760 |  |  |  | PM10 Filterable | CAP |  | 0.03121 | TON | 0.007145 | LB | HR | OC Data | Site-Specific Emission Factor (no Control Efficiency used) |  | 2023GADNR | 2023GADNR
13121 | Fulton | 4304011 | 12100334 | 30336WNSCR4795F | Owens Corning Roofing And Asphalt, Llc | 324122 | Asphalt Shingle and Coating Materials Manufacturing |  | 33.7625 | -84.5461 | OP | 2023 | 0405 | Storage Tank | Adhesive Mix Tank |  |  |  | OP | 2008 | 0405 | 30500130 | Industrial Processes - NEC | Adhesive Mix Tank |  | OP | 2008 | 8736 | HR | Material | O | 8760 |  |  |  | PM2.5 Primary (Filt + Cond) | CAP |  | 0.03121 | TON | 0.007145 | LB | HR | Assumed equivalent to PM10 | Site-Specific Emission Factor (no Control Efficiency used) |  | 2023GADNR | 2023GADNR
13121 | Fulton | 4304011 | 12100334 | 30336WNSCR4795F | Owens Corning Roofing And Asphalt, Llc | 324122 | Asphalt Shingle and Coating Materials Manufacturing |  | 33.7625 | -84.5461 | OP | 2023 | 0405 | Storage Tank | Adhesive Mix Tank |  |  |  | OP | 2008 | 0405 | 30500130 | Industrial Processes - NEC | Adhesive Mix Tank |  | OP | 2008 | 8736 | HR | Material | O | 8760 |  |  |  | PM10 Primary (Filt + Cond) | CAP |  | 0.03121 | TON | 0.007145 | LB | HR | OC Data | Site-Specific Emission Factor (no Control Efficiency used) |  | 2023GADNR | 2023GADNR
13121 | Fulton | 4304011 | 12100334 | 30336WNSCR4795F | Owens Corning Roofing And Asphalt, Llc | 324122 | Asphalt Shingle and Coating Materials Manufacturing |  | 33.7625 | -84.5461 | OP | 2023 | 0405 | Storage Tank | Adhesive Mix Tank |  |  |  | OP | 2008 | 0405 | 30500130 | Industrial Processes - NEC | Adhesive Mix Tank |  | OP | 2008 | 8736 | HR | Material | O | 8760 |  |  |  | Carbon Monoxide | CAP |  | 0.21638 | TON | 0.04954 | LB | HR | OC Data | Site-Specific Emission Factor (no Control Efficiency used) |  | 2023GADNR | 2023GADNR
13121 | Fulton | 4304011 | 12100334 | 30336WNSCR4795F | Owens Corning Roofing And Asphalt, Llc | 324122 | Asphalt Shingle and Coating Materials Manufacturing |  | 33.7625 | -84.5461 | OP | 2023 | 0406 | Storage Tank | Adhesive Use Tank |  |  |  | OP | 2008 | 0406 | 30500130 | Industrial Processes - NEC | Adhesive Use Tank |  | OP | 2008 | 8736 | HR | Material | O | 8760 |  |  |  | Volatile Organic Compounds | CAP |  | 2.2131 | TON | 0.5067 | LB | HR | OC Data | Site-Specific Emission Factor (no Control Efficiency used) |  | 2023GADNR | 2023GADNR
13121 | Fulton | 4304011 | 12100334 | 30336WNSCR4795F | Owens Corning Roofing And Asphalt, Llc | 324122 | Asphalt Shingle and Coating Materials Manufacturing |  | 33.7625 | -84.5461 | OP | 2023 | 0406 | Storage Tank | Adhesive Use Tank |  |  |  | OP | 2008 | 0406 | 30500130 | Industrial Processes - NEC | Adhesive Use Tank |  | OP | 2008 | 8736 | HR | Material | O | 8760 |  |  |  | PM2.5 Filterable | CAP |  | 0.03121 | TON | 0.007145 | LB | HR | Assumed equivalent to PM10 | Site-Specific Emission Factor (no Control Efficiency used) |  | 2023GADNR | 2023GADNR
13121 | Fulton | 4304011 | 12100334 | 30336WNSCR4795F | Owens Corning Roofing And Asphalt, Llc | 324122 | Asphalt Shingle and Coating Materials Manufacturing |  | 33.7625 | -84.5461 | OP | 2023 | 0406 | Storage Tank | Adhesive Use Tank |  |  |  | OP | 2008 | 0406 | 30500130 | Industrial Processes - NEC | Adhesive Use Tank |  | OP | 2008 | 8736 | HR | Material | O | 8760 |  |  |  | PM10 Filterable | CAP |  | 0.03121 | TON | 0.007145 | LB | HR | OC Data | Site-Specific Emission Factor (no Control Efficiency used) |  | 2023GADNR | 2023GADNR
13121 | Fulton | 4304011 | 12100334 | 30336WNSCR4795F | Owens Corning Roofing And Asphalt, Llc | 324122 | Asphalt Shingle and Coating Materials Manufacturing |  | 33.7625 | -84.5461 | OP | 2023 | 0406 | Storage Tank | Adhesive Use Tank |  |  |  | OP | 2008 | 0406 | 30500130 | Industrial Processes - NEC | Adhesive Use Tank |  | OP | 2008 | 8736 | HR | Material | O | 8760 |  |  |  | PM2.5 Primary (Filt + Cond) | CAP |  | 0.03121 | TON | 0.007145 | LB | HR | Assumed equivalent to PM10 | Site-Specific Emission Factor (no Control Efficiency used) |  | 2023GADNR | 2023GADNR
13121 | Fulton | 4304011 | 12100334 | 30336WNSCR4795F | Owens Corning Roofing And Asphalt, Llc | 324122 | Asphalt Shingle and Coating Materials Manufacturing |  | 33.7625 | -84.5461 | OP | 2023 | 0406 | Storage Tank | Adhesive Use Tank |  |  |  | OP | 2008 | 0406 | 30500130 | Industrial Processes - NEC | Adhesive Use Tank |  | OP | 2008 | 8736 | HR | Material | O | 8760 |  |  |  | PM10 Primary (Filt + Cond) | CAP |  | 0.03121 | TON | 0.007145 | LB | HR | OC Data | Site-Specific Emission Factor (no Control Efficiency used) |  | 2023GADNR | 2023GADNR
13121 | Fulton | 4304011 | 12100334 | 30336WNSCR4795F | Owens Corning Roofing And Asphalt, Llc | 324122 | Asphalt Shingle and Coating Materials Manufacturing |  | 33.7625 | -84.5461 | OP | 2023 | 0406 | Storage Tank | Adhesive Use Tank |  |  |  | OP | 2008 | 0406 | 30500130 | Industrial Processes - NEC | Adhesive Use Tank |  | OP | 2008 | 8736 | HR | Material | O | 8760 |  |  |  | Carbon Monoxide | CAP |  | 0.21638 | TON | 0.04954 | LB | HR | OC Data | Site-Specific Emission Factor (no Control Efficiency used) |  | 2023GADNR | 2023GADNR
13121 | Fulton | 4304011 | 12100334 | 30336WNSCR4795F | Owens Corning Roofing And Asphalt, Llc | 324122 | Asphalt Shingle and Coating Materials Manufacturing |  | 33.7625 | -84.5461 | OP | 2023 | 0407 | Storage Tank | Extruded Sealant Use Tank |  |  |  | OP | 2008 | 0407 | 30500130 | Industrial Processes - NEC | Extruded Sealant Use Tank |  | OP | 2008 | 8736 | HR | Material | O | 8760 |  |  |  | Volatile Organic Compounds | CAP |  | 2.2131 | TON | 0.5067 | LB | HR | OC Data | Site-Specific Emission Factor (no Control Efficiency used) |  | 2023GADNR | 2023GADNR
13121 | Fulton | 4304011 | 12100334 | 30336WNSCR4795F | Owens Corning Roofing And Asphalt, Llc | 324122 | Asphalt Shingle and Coating Materials Manufacturing |  | 33.7625 | -84.5461 | OP | 2023 | 0407 | Storage Tank | Extruded Sealant Use Tank |  |  |  | OP | 2008 | 0407 | 30500130 | Industrial Processes - NEC | Extruded Sealant Use Tank |  | OP | 2008 | 8736 | HR | Material | O | 8760 |  |  |  | PM2.5 Filterable | CAP |  | 0.03121 | TON | 0.007145 | LB | HR | Assumed equivalent to PM10 | Site-Specific Emission Factor (no Control Efficiency used) |  | 2023GADNR | 2023GADNR
13121 | Fulton | 4304011 | 12100334 | 30336WNSCR4795F | Owens Corning Roofing And Asphalt, Llc | 324122 | Asphalt Shingle and Coating Materials Manufacturing |  | 33.7625 | -84.5461 | OP | 2023 | 0407 | Storage Tank | Extruded Sealant Use Tank |  |  |  | OP | 2008 | 0407 | 30500130 | Industrial Processes - NEC | Extruded Sealant Use Tank |  | OP | 2008 | 8736 | HR | Material | O | 8760 |  |  |  | PM10 Filterable | CAP |  | 0.03121 | TON | 0.007145 | LB | HR | OC Data | Site-Specific Emission Factor (no Control Efficiency used) |  | 2023GADNR | 2023GADNR
13121 | Fulton | 4304011 | 12100334 | 30336WNSCR4795F | Owens Corning Roofing And Asphalt, Llc | 324122 | Asphalt Shingle and Coating Materials Manufacturing |  | 33.7625 | -84.5461 | OP | 2023 | 0407 | Storage Tank | Extruded Sealant Use Tank |  |  |  | OP | 2008 | 0407 | 30500130 | Industrial Processes - NEC | Extruded Sealant Use Tank |  | OP | 2008 | 8736 | HR | Material | O | 8760 |  |  |  | PM2.5 Primary (Filt + Cond) | CAP |  | 0.03121 | TON | 0.007145 | LB | HR | Assumed equivalent to PM10 | Site-Specific Emission Factor (no Control Efficiency used) |  | 2023GADNR | 2023GADNR
13121 | Fulton | 4304011 | 12100334 | 30336WNSCR4795F | Owens Corning Roofing And Asphalt, Llc | 324122 | Asphalt Shingle and Coating Materials Manufacturing |  | 33.7625 | -84.5461 | OP | 2023 | 0407 | Storage Tank | Extruded Sealant Use Tank |  |  |  | OP | 2008 | 0407 | 30500130 | Industrial Processes - NEC | Extruded Sealant Use Tank |  | OP | 2008 | 8736 | HR | Material | O | 8760 |  |  |  | PM10 Primary (Filt + Cond) | CAP |  | 0.03121 | TON | 0.007145 | LB | HR | OC Data | Site-Specific Emission Factor (no Control Efficiency used) |  | 2023GADNR | 2023GADNR
13121 | Fulton | 4304011 | 12100334 | 30336WNSCR4795F | Owens Corning Roofing And Asphalt, Llc | 324122 | Asphalt Shingle and Coating Materials Manufacturing |  | 33.7625 | -84.5461 | OP | 2023 | 0407 | Storage Tank | Extruded Sealant Use Tank |  |  |  | OP | 2008 | 0407 | 30500130 | Industrial Processes - NEC | Extruded Sealant Use Tank |  | OP | 2008 | 8736 | HR | Material | O | 8760 |  |  |  | Carbon Monoxide | CAP |  | 0.21638 | TON | 0.04954 | LB | HR | OC Data | Site-Specific Emission Factor (no Control Efficiency used) |  | 2023GADNR | 2023GADNR
13121 | Fulton | 4304011 | 12100334 | 30336WNSCR4795F | Owens Corning Roofing And Asphalt, Llc | 324122 | Asphalt Shingle and Coating Materials Manufacturing |  | 33.7625 | -84.5461 | OP | 2023 | 0601 | Mixer or Blender | Convertor No.1 |  |  |  | OP | 2008 | 0601 | 30500105 | Industrial Processes - NEC | Convertor No.1 |  | OP | 2008 | 86556.7 | TON | Material | O | 8760 |  |  |  | Lead | CAP/HAP | HAP-Metal | 1.628 | LB | 1.88e-05 | LB | TON | OC Data | Site-Specific Emission Factor (no Control Efficiency used) |  | 2023GADNR | 2023GADNR
13121 | Fulton | 4304011 | 12100334 | 30336WNSCR4795F | Owens Corning Roofing And Asphalt, Llc | 324122 | Asphalt Shingle and Coating Materials Manufacturing |  | 33.7625 | -84.5461 | OP | 2023 | 0601 | Mixer or Blender | Convertor No.1 |  |  |  | OP | 2008 | 0601 | 30500105 | Industrial Processes - NEC | Convertor No.1 |  | OP | 2008 | 86556.7 | TON | Material | O | 8760 |  |  |  | Volatile Organic Compounds | CAP |  | 0.69245 | TON | 0.016 | LB | TON | OC Data | Site-Specific Emission Factor (no Control Efficiency used) |  | 2023GADNR | 2023GADNR
13121 | Fulton | 4304011 | 12100334 | 30336WNSCR4795F | Owens Corning Roofing And Asphalt, Llc | 324122 | Asphalt Shingle and Coating Materials Manufacturing |  | 33.7625 | -84.5461 | OP | 2023 | 0601 | Mixer or Blender | Convertor No.1 |  |  |  | OP | 2008 | 0601 | 30500105 | Industrial Processes - NEC | Convertor No.1 |  | OP | 2008 | 86556.7 | TON | Material | O | 8760 |  |  |  | Sulfur Dioxide | CAP |  | 8.8865 | TON | 0.2053 | LB | TON | OC Data | Site-Specific Emission Factor (no Control Efficiency used) |  | 2023GADNR | 2023GADNR
13121 | Fulton | 4304011 | 12100334 | 30336WNSCR4795F | Owens Corning Roofing And Asphalt, Llc | 324122 | Asphalt Shingle and Coating Materials Manufacturing |  | 33.7625 | -84.5461 | OP | 2023 | 0601 | Mixer or Blender | Convertor No.1 |  |  |  | OP | 2008 | 0601 | 30500105 | Industrial Processes - NEC | Convertor No.1 |  | OP | 2008 | 86556.7 | TON | Material | O | 8760 |  |  |  | PM2.5 Filterable | CAP |  | 0.48977 | TON | 0.01132 | LB | TON | Assumed equal to PM10 | Site-Specific Emission Factor (no Control Efficiency used) |  | 2023GADNR | 2023GADNR
13121 | Fulton | 4304011 | 12100334 | 30336WNSCR4795F | Owens Corning Roofing And Asphalt, Llc | 324122 | Asphalt Shingle and Coating Materials Manufacturing |  | 33.7625 | -84.5461 | OP | 2023 | 0601 | Mixer or Blender | Convertor No.1 |  |  |  | OP | 2008 | 0601 | 30500105 | Industrial Processes - NEC | Convertor No.1 |  | OP | 2008 | 86556.7 | TON | Material | O | 8760 |  |  |  | PM10 Filterable | CAP |  | 0.48977 | TON | 0.01132 | LB | TON | OC Data | Site-Specific Emission Factor (no Control Efficiency used) |  | 2023GADNR | 2023GADNR
13121 | Fulton | 4304011 | 12100334 | 30336WNSCR4795F | Owens Corning Roofing And Asphalt, Llc | 324122 | Asphalt Shingle and Coating Materials Manufacturing |  | 33.7625 | -84.5461 | OP | 2023 | 0601 | Mixer or Blender | Convertor No.1 |  |  |  | OP | 2008 | 0601 | 30500105 | Industrial Processes - NEC | Convertor No.1 |  | OP | 2008 | 86556.7 | TON | Material | O | 8760 |  |  |  | PM2.5 Primary (Filt + Cond) | CAP |  | 0.48977 | TON | 0.01132 | LB | TON | Assumed equal to PM10 | Site-Specific Emission Factor (no Control Efficiency used) |  | 2023GADNR | 2023GADNR
13121 | Fulton | 4304011 | 12100334 | 30336WNSCR4795F | Owens Corning Roofing And Asphalt, Llc | 324122 | Asphalt Shingle and Coating Materials Manufacturing |  | 33.7625 | -84.5461 | OP | 2023 | 0601 | Mixer or Blender | Convertor No.1 |  |  |  | OP | 2008 | 0601 | 30500105 | Industrial Processes - NEC | Convertor No.1 |  | OP | 2008 | 86556.7 | TON | Material | O | 8760 |  |  |  | PM10 Primary (Filt + Cond) | CAP |  | 0.48977 | TON | 0.01132 | LB | TON | OC Data | Site-Specific Emission Factor (no Control Efficiency used) |  | 2023GADNR | 2023GADNR
13121 | Fulton | 4304011 | 12100334 | 30336WNSCR4795F | Owens Corning Roofing And Asphalt, Llc | 324122 | Asphalt Shingle and Coating Materials Manufacturing |  | 33.7625 | -84.5461 | OP | 2023 | 0601 | Mixer or Blender | Convertor No.1 |  |  |  | OP | 2008 | 0601 | 30500105 | Industrial Processes - NEC | Convertor No.1 |  | OP | 2008 | 86556.7 | TON | Material | O | 8760 |  |  |  | Nitrogen Oxides | CAP |  | 0.59903 | TON | 0.01384 | LB | TON | OC Data | Site-Specific Emission Factor (pre-control) plus Control Efficiency |  | 2023GADNR | 2023GADNR
13121 | Fulton | 4304011 | 12100334 | 30336WNSCR4795F | Owens Corning Roofing And Asphalt, Llc | 324122 | Asphalt Shingle and Coating Materials Manufacturing |  | 33.7625 | -84.5461 | OP | 2023 | 0601 | Mixer or Blender | Convertor No.1 |  |  |  | OP | 2008 | 0601 | 30500105 | Industrial Processes - NEC | Convertor No.1 |  | OP | 2008 | 86556.7 | TON | Material | O | 8760 |  |  |  | Carbon Monoxide | CAP |  | 5.0203 | TON | 0.116 | LB | TON | OC Data | Site-Specific Emission Factor (no Control Efficiency used) |  | 2023GADNR | 2023GADNR
13121 | Fulton | 4304011 | 12100334 | 30336WNSCR4795F | Owens Corning Roofing And Asphalt, Llc | 324122 | Asphalt Shingle and Coating Materials Manufacturing |  | 33.7625 | -84.5461 | OP | 2023 | 0602 | Mixer or Blender | Convertor No.2 |  |  |  | OP | 2008 | 0602 | 30500105 | Industrial Processes - NEC | Convertor No.2 |  | OP | 2008 | 86556.7 | TON | Material | O | 8760 |  |  |  | Lead | CAP/HAP | HAP-Metal | 1.628 | LB | 1.88e-05 | LB | TON | OC Data | Site-Specific Emission Factor (no Control Efficiency used) |  | 2023GADNR | 2023GADNR
13121 | Fulton | 4304011 | 12100334 | 30336WNSCR4795F | Owens Corning Roofing And Asphalt, Llc | 324122 | Asphalt Shingle and Coating Materials Manufacturing |  | 33.7625 | -84.5461 | OP | 2023 | 0602 | Mixer or Blender | Convertor No.2 |  |  |  | OP | 2008 | 0602 | 30500105 | Industrial Processes - NEC | Convertor No.2 |  | OP | 2008 | 86556.7 | TON | Material | O | 8760 |  |  |  | Volatile Organic Compounds | CAP |  | 0.69245 | TON | 0.016 | LB | TON | OC Data | Site-Specific Emission Factor (no Control Efficiency used) |  | 2023GADNR | 2023GADNR
13121 | Fulton | 4304011 | 12100334 | 30336WNSCR4795F | Owens Corning Roofing And Asphalt, Llc | 324122 | Asphalt Shingle and Coating Materials Manufacturing |  | 33.7625 | -84.5461 | OP | 2023 | 0602 | Mixer or Blender | Convertor No.2 |  |  |  | OP | 2008 | 0602 | 30500105 | Industrial Processes - NEC | Convertor No.2 |  | OP | 2008 | 86556.7 | TON | Material | O | 8760 |  |  |  | Sulfur Dioxide | CAP |  | 8.8865 | TON | 0.2053 | LB | TON | OC Data | Site-Specific Emission Factor (no Control Efficiency used) |  | 2023GADNR | 2023GADNR
13121 | Fulton | 4304011 | 12100334 | 30336WNSCR4795F | Owens Corning Roofing And Asphalt, Llc | 324122 | Asphalt Shingle and Coating Materials Manufacturing |  | 33.7625 | -84.5461 | OP | 2023 | 0602 | Mixer or Blender | Convertor No.2 |  |  |  | OP | 2008 | 0602 | 30500105 | Industrial Processes - NEC | Convertor No.2 |  | OP | 2008 | 86556.7 | TON | Material | O | 8760 |  |  |  | PM2.5 Filterable | CAP |  | 0.48977 | TON | 0.01132 | LB | TON | Assumed equal to PM10 | Site-Specific Emission Factor (no Control Efficiency used) |  | 2023GADNR | 2023GADNR
13121 | Fulton | 4304011 | 12100334 | 30336WNSCR4795F | Owens Corning Roofing And Asphalt, Llc | 324122 | Asphalt Shingle and Coating Materials Manufacturing |  | 33.7625 | -84.5461 | OP | 2023 | 0602 | Mixer or Blender | Convertor No.2 |  |  |  | OP | 2008 | 0602 | 30500105 | Industrial Processes - NEC | Convertor No.2 |  | OP | 2008 | 86556.7 | TON | Material | O | 8760 |  |  |  | PM10 Filterable | CAP |  | 0.48977 | TON | 0.01132 | LB | TON | OC Data | Site-Specific Emission Factor (no Control Efficiency used) |  | 2023GADNR | 2023GADNR
13121 | Fulton | 4304011 | 12100334 | 30336WNSCR4795F | Owens Corning Roofing And Asphalt, Llc | 324122 | Asphalt Shingle and Coating Materials Manufacturing |  | 33.7625 | -84.5461 | OP | 2023 | 0602 | Mixer or Blender | Convertor No.2 |  |  |  | OP | 2008 | 0602 | 30500105 | Industrial Processes - NEC | Convertor No.2 |  | OP | 2008 | 86556.7 | TON | Material | O | 8760 |  |  |  | PM2.5 Primary (Filt + Cond) | CAP |  | 0.48977 | TON | 0.01132 | LB | TON | Assumed equal to PM10 | Site-Specific Emission Factor (no Control Efficiency used) |  | 2023GADNR | 2023GADNR
13121 | Fulton | 4304011 | 12100334 | 30336WNSCR4795F | Owens Corning Roofing And Asphalt, Llc | 324122 | Asphalt Shingle and Coating Materials Manufacturing |  | 33.7625 | -84.5461 | OP | 2023 | 0602 | Mixer or Blender | Convertor No.2 |  |  |  | OP | 2008 | 0602 | 30500105 | Industrial Processes - NEC | Convertor No.2 |  | OP | 2008 | 86556.7 | TON | Material | O | 8760 |  |  |  | PM10 Primary (Filt + Cond) | CAP |  | 0.48977 | TON | 0.01132 | LB | TON | OC Data | Site-Specific Emission Factor (no Control Efficiency used) |  | 2023GADNR | 2023GADNR
13121 | Fulton | 4304011 | 12100334 | 30336WNSCR4795F | Owens Corning Roofing And Asphalt, Llc | 324122 | Asphalt Shingle and Coating Materials Manufacturing |  | 33.7625 | -84.5461 | OP | 2023 | 0602 | Mixer or Blender | Convertor No.2 |  |  |  | OP | 2008 | 0602 | 30500105 | Industrial Processes - NEC | Convertor No.2 |  | OP | 2008 | 86556.7 | TON | Material | O | 8760 |  |  |  | Nitrogen Oxides | CAP |  | 0.59903 | TON | 0.01384 | LB | TON | OC Data | Site-Specific Emission Factor (pre-control) plus Control Efficiency |  | 2023GADNR | 2023GADNR
13121 | Fulton | 4304011 | 12100334 | 30336WNSCR4795F | Owens Corning Roofing And Asphalt, Llc | 324122 | Asphalt Shingle and Coating Materials Manufacturing |  | 33.7625 | -84.5461 | OP | 2023 | 0602 | Mixer or Blender | Convertor No.2 |  |  |  | OP | 2008 | 0602 | 30500105 | Industrial Processes - NEC | Convertor No.2 |  | OP | 2008 | 86556.7 | TON | Material | O | 8760 |  |  |  | Carbon Monoxide | CAP |  | 5.0203 | TON | 0.116 | LB | TON | OC Data | Site-Specific Emission Factor (no Control Efficiency used) |  | 2023GADNR | 2023GADNR
13121 | Fulton | 4304011 | 12100334 | 30336WNSCR4795F | Owens Corning Roofing And Asphalt, Llc | 324122 | Asphalt Shingle and Coating Materials Manufacturing |  | 33.7625 | -84.5461 | OP | 2023 | 0603 | Mixer or Blender | Convertor No.3 |  |  |  | OP | 2008 | 0603 | 30500105 | Industrial Processes - NEC | Convertor No.3 |  | OP | 2008 | 86556.7 | TON | Material | O | 8760 |  |  |  | Lead | CAP/HAP | HAP-Metal | 1.628 | LB | 1.88e-05 | LB | TON | OC Data | Site-Specific Emission Factor (no Control Efficiency used) |  | 2023GADNR | 2023GADNR
13121 | Fulton | 4304011 | 12100334 | 30336WNSCR4795F | Owens Corning Roofing And Asphalt, Llc | 324122 | Asphalt Shingle and Coating Materials Manufacturing |  | 33.7625 | -84.5461 | OP | 2023 | 0603 | Mixer or Blender | Convertor No.3 |  |  |  | OP | 2008 | 0603 | 30500105 | Industrial Processes - NEC | Convertor No.3 |  | OP | 2008 | 86556.7 | TON | Material | O | 8760 |  |  |  | Volatile Organic Compounds | CAP |  | 0.69245 | TON | 0.016 | LB | TON | OC Data | Site-Specific Emission Factor (no Control Efficiency used) |  | 2023GADNR | 2023GADNR
13121 | Fulton | 4304011 | 12100334 | 30336WNSCR4795F | Owens Corning Roofing And Asphalt, Llc | 324122 | Asphalt Shingle and Coating Materials Manufacturing |  | 33.7625 | -84.5461 | OP | 2023 | 0603 | Mixer or Blender | Convertor No.3 |  |  |  | OP | 2008 | 0603 | 30500105 | Industrial Processes - NEC | Convertor No.3 |  | OP | 2008 | 86556.7 | TON | Material | O | 8760 |  |  |  | Sulfur Dioxide | CAP |  | 8.8865 | TON | 0.2053 | LB | TON | OC Data | Site-Specific Emission Factor (no Control Efficiency used) |  | 2023GADNR | 2023GADNR
13121 | Fulton | 4304011 | 12100334 | 30336WNSCR4795F | Owens Corning Roofing And Asphalt, Llc | 324122 | Asphalt Shingle and Coating Materials Manufacturing |  | 33.7625 | -84.5461 | OP | 2023 | 0603 | Mixer or Blender | Convertor No.3 |  |  |  | OP | 2008 | 0603 | 30500105 | Industrial Processes - NEC | Convertor No.3 |  | OP | 2008 | 86556.7 | TON | Material | O | 8760 |  |  |  | PM2.5 Filterable | CAP |  | 0.48977 | TON | 0.01132 | LB | TON | Assumed equal to PM10 | Site-Specific Emission Factor (no Control Efficiency used) |  | 2023GADNR | 2023GADNR
13121 | Fulton | 4304011 | 12100334 | 30336WNSCR4795F | Owens Corning Roofing And Asphalt, Llc | 324122 | Asphalt Shingle and Coating Materials Manufacturing |  | 33.7625 | -84.5461 | OP | 2023 | 0603 | Mixer or Blender | Convertor No.3 |  |  |  | OP | 2008 | 0603 | 30500105 | Industrial Processes - NEC | Convertor No.3 |  | OP | 2008 | 86556.7 | TON | Material | O | 8760 |  |  |  | PM10 Filterable | CAP |  | 0.48977 | TON | 0.01132 | LB | TON | OC Data | Site-Specific Emission Factor (no Control Efficiency used) |  | 2023GADNR | 2023GADNR
13121 | Fulton | 4304011 | 12100334 | 30336WNSCR4795F | Owens Corning Roofing And Asphalt, Llc | 324122 | Asphalt Shingle and Coating Materials Manufacturing |  | 33.7625 | -84.5461 | OP | 2023 | 0603 | Mixer or Blender | Convertor No.3 |  |  |  | OP | 2008 | 0603 | 30500105 | Industrial Processes - NEC | Convertor No.3 |  | OP | 2008 | 86556.7 | TON | Material | O | 8760 |  |  |  | PM2.5 Primary (Filt + Cond) | CAP |  | 0.48977 | TON | 0.01132 | LB | TON | Assumed equal to PM10 | Site-Specific Emission Factor (no Control Efficiency used) |  | 2023GADNR | 2023GADNR
13121 | Fulton | 4304011 | 12100334 | 30336WNSCR4795F | Owens Corning Roofing And Asphalt, Llc | 324122 | Asphalt Shingle and Coating Materials Manufacturing |  | 33.7625 | -84.5461 | OP | 2023 | 0603 | Mixer or Blender | Convertor No.3 |  |  |  | OP | 2008 | 0603 | 30500105 | Industrial Processes - NEC | Convertor No.3 |  | OP | 2008 | 86556.7 | TON | Material | O | 8760 |  |  |  | PM10 Primary (Filt + Cond) | CAP |  | 0.48977 | TON | 0.01132 | LB | TON | OC Data | Site-Specific Emission Factor (no Control Efficiency used) |  | 2023GADNR | 2023GADNR
13121 | Fulton | 4304011 | 12100334 | 30336WNSCR4795F | Owens Corning Roofing And Asphalt, Llc | 324122 | Asphalt Shingle and Coating Materials Manufacturing |  | 33.7625 | -84.5461 | OP | 2023 | 0603 | Mixer or Blender | Convertor No.3 |  |  |  | OP | 2008 | 0603 | 30500105 | Industrial Processes - NEC | Convertor No.3 |  | OP | 2008 | 86556.7 | TON | Material | O | 8760 |  |  |  | Nitrogen Oxides | CAP |  | 0.59903 | TON | 0.01384 | LB | TON | OC Data | Site-Specific Emission Factor (pre-control) plus Control Efficiency |  | 2023GADNR | 2023GADNR
13121 | Fulton | 4304011 | 12100334 | 30336WNSCR4795F | Owens Corning Roofing And Asphalt, Llc | 324122 | Asphalt Shingle and Coating Materials Manufacturing |  | 33.7625 | -84.5461 | OP | 2023 | 0603 | Mixer or Blender | Convertor No.3 |  |  |  | OP | 2008 | 0603 | 30500105 | Industrial Processes - NEC | Convertor No.3 |  | OP | 2008 | 86556.7 | TON | Material | O | 8760 |  |  |  | Carbon Monoxide | CAP |  | 5.0203 | TON | 0.116 | LB | TON | OC Data | Site-Specific Emission Factor (no Control Efficiency used) |  | 2023GADNR | 2023GADNR
13121 | Fulton | 4304011 | 12100334 | 30336WNSCR4795F | Owens Corning Roofing And Asphalt, Llc | 324122 | Asphalt Shingle and Coating Materials Manufacturing |  | 33.7625 | -84.5461 | OP | 2023 | 0701 | Other process equipment | (Loading Station) w/ 3 Racks |  |  |  | OP | 2008 | 0701 | 30500105 | Industrial Processes - NEC | (Loading Station) w/ 3 Racks |  | OP | 2008 | 3396.16 | TON | Material | O | 8760 |  |  |  | Volatile Organic Compounds | CAP |  | 0.006705 | TON | 0.003948 | LB | TON | OC Data | Site-Specific Emission Factor (no Control Efficiency used) |  | 2023GADNR | 2023GADNR
13121 | Fulton | 4304011 | 12100334 | 30336WNSCR4795F | Owens Corning Roofing And Asphalt, Llc | 324122 | Asphalt Shingle and Coating Materials Manufacturing |  | 33.7625 | -84.5461 | OP | 2023 | 0701 | Other process equipment | (Loading Station) w/ 3 Racks |  |  |  | OP | 2008 | 0701 | 30500105 | Industrial Processes - NEC | (Loading Station) w/ 3 Racks |  | OP | 2008 | 3396.16 | TON | Material | O | 8760 |  |  |  | Sulfur Dioxide | CAP |  | 0.004168 | TON | 0.002455 | LB | TON | OC Data | Site-Specific Emission Factor (no Control Efficiency used) |  | 2023GADNR | 2023GADNR
13121 | Fulton | 4304011 | 12100334 | 30336WNSCR4795F | Owens Corning Roofing And Asphalt, Llc | 324122 | Asphalt Shingle and Coating Materials Manufacturing |  | 33.7625 | -84.5461 | OP | 2023 | 0701 | Other process equipment | (Loading Station) w/ 3 Racks |  |  |  | OP | 2008 | 0701 | 30500105 | Industrial Processes - NEC | (Loading Station) w/ 3 Racks |  | OP | 2008 | 3396.16 | TON | Material | O | 8760 |  |  |  | PM2.5 Filterable | CAP |  | 0.001891 | TON | 0.001114 | LB | TON | OC Data | Site-Specific Emission Factor (no Control Efficiency used) |  | 2023GADNR | 2023GADNR
13121 | Fulton | 4304011 | 12100334 | 30336WNSCR4795F | Owens Corning Roofing And Asphalt, Llc | 324122 | Asphalt Shingle and Coating Materials Manufacturing |  | 33.7625 | -84.5461 | OP | 2023 | 0701 | Other process equipment | (Loading Station) w/ 3 Racks |  |  |  | OP | 2008 | 0701 | 30500105 | Industrial Processes - NEC | (Loading Station) w/ 3 Racks |  | OP | 2008 | 3396.16 | TON | Material | O | 8760 |  |  |  | PM10 Filterable | CAP |  | 0.001891 | TON | 0.001114 | LB | TON | OC Data | Site-Specific Emission Factor (no Control Efficiency used) |  | 2023GADNR | 2023GADNR
13121 | Fulton | 4304011 | 12100334 | 30336WNSCR4795F | Owens Corning Roofing And Asphalt, Llc | 324122 | Asphalt Shingle and Coating Materials Manufacturing |  | 33.7625 | -84.5461 | OP | 2023 | 0701 | Other process equipment | (Loading Station) w/ 3 Racks |  |  |  | OP | 2008 | 0701 | 30500105 | Industrial Processes - NEC | (Loading Station) w/ 3 Racks |  | OP | 2008 | 3396.16 | TON | Material | O | 8760 |  |  |  | PM2.5 Primary (Filt + Cond) | CAP |  | 0.001891 | TON | 0.001114 | LB | TON | OC Data | Site-Specific Emission Factor (no Control Efficiency used) |  | 2023GADNR | 2023GADNR
13121 | Fulton | 4304011 | 12100334 | 30336WNSCR4795F | Owens Corning Roofing And Asphalt, Llc | 324122 | Asphalt Shingle and Coating Materials Manufacturing |  | 33.7625 | -84.5461 | OP | 2023 | 0701 | Other process equipment | (Loading Station) w/ 3 Racks |  |  |  | OP | 2008 | 0701 | 30500105 | Industrial Processes - NEC | (Loading Station) w/ 3 Racks |  | OP | 2008 | 3396.16 | TON | Material | O | 8760 |  |  |  | PM10 Primary (Filt + Cond) | CAP |  | 0.001891 | TON | 0.001114 | LB | TON | OC Data | Site-Specific Emission Factor (no Control Efficiency used) |  | 2023GADNR | 2023GADNR
13121 | Fulton | 4304011 | 12100334 | 30336WNSCR4795F | Owens Corning Roofing And Asphalt, Llc | 324122 | Asphalt Shingle and Coating Materials Manufacturing |  | 33.7625 | -84.5461 | OP | 2023 | 0701 | Other process equipment | (Loading Station) w/ 3 Racks |  |  |  | OP | 2008 | 0701 | 30500105 | Industrial Processes - NEC | (Loading Station) w/ 3 Racks |  | OP | 2008 | 3396.16 | TON | Material | O | 8760 |  |  |  | Carbon Monoxide | CAP |  | 0.000196 | TON | 0.0001155 | LB | TON | OC Data | Site-Specific Emission Factor (no Control Efficiency used) |  | 2023GADNR | 2023GADNR
13121 | Fulton | 4304011 | 12100334 | 30336WNSCR4795F | Owens Corning Roofing And Asphalt, Llc | 324122 | Asphalt Shingle and Coating Materials Manufacturing |  | 33.7625 | -84.5461 | OP | 2023 | 0801 | Other process equipment | Hot Side/Finished Product Rack Loading |  |  |  | OP | 2008 | 0801 | 30500105 | Industrial Processes - NEC | Hot Side/Finished Product Rack Loading |  | OP | 2008 | 41767.6 | TON | Material | O | 8760 |  |  |  | Volatile Organic Compounds | CAP |  | 1.1517 | TON | 0.05515 | LB | TON | OC Data | Site-Specific Emission Factor (no Control Efficiency used) |  | 2023GADNR | 2023GADNR
13121 | Fulton | 4304011 | 12100334 | 30336WNSCR4795F | Owens Corning Roofing And Asphalt, Llc | 324122 | Asphalt Shingle and Coating Materials Manufacturing |  | 33.7625 | -84.5461 | OP | 2023 | 0801 | Other process equipment | Hot Side/Finished Product Rack Loading |  |  |  | OP | 2008 | 0801 | 30500105 | Industrial Processes - NEC | Hot Side/Finished Product Rack Loading |  | OP | 2008 | 41767.6 | TON | Material | O | 8760 |  |  |  | Sulfur Dioxide | CAP |  | 0.17829 | TON | 0.008537 | LB | TON | OC Data | Site-Specific Emission Factor (no Control Efficiency used) |  | 2023GADNR | 2023GADNR
13121 | Fulton | 4304011 | 12100334 | 30336WNSCR4795F | Owens Corning Roofing And Asphalt, Llc | 324122 | Asphalt Shingle and Coating Materials Manufacturing |  | 33.7625 | -84.5461 | OP | 2023 | 0801 | Other process equipment | Hot Side/Finished Product Rack Loading |  |  |  | OP | 2008 | 0801 | 30500105 | Industrial Processes - NEC | Hot Side/Finished Product Rack Loading |  | OP | 2008 | 41767.6 | TON | Material | O | 8760 |  |  |  | PM2.5 Filterable | CAP |  | 0.32484 | TON | 0.01555 | LB | TON | OC Data | Site-Specific Emission Factor (no Control Efficiency used) |  | 2023GADNR | 2023GADNR
13121 | Fulton | 4304011 | 12100334 | 30336WNSCR4795F | Owens Corning Roofing And Asphalt, Llc | 324122 | Asphalt Shingle and Coating Materials Manufacturing |  | 33.7625 | -84.5461 | OP | 2023 | 0801 | Other process equipment | Hot Side/Finished Product Rack Loading |  |  |  | OP | 2008 | 0801 | 30500105 | Industrial Processes - NEC | Hot Side/Finished Product Rack Loading |  | OP | 2008 | 41767.6 | TON | Material | O | 8760 |  |  |  | PM10 Filterable | CAP |  | 0.32484 | TON | 0.01555 | LB | TON | OC Data | Site-Specific Emission Factor (no Control Efficiency used) |  | 2023GADNR | 2023GADNR
13121 | Fulton | 4304011 | 12100334 | 30336WNSCR4795F | Owens Corning Roofing And Asphalt, Llc | 324122 | Asphalt Shingle and Coating Materials Manufacturing |  | 33.7625 | -84.5461 | OP | 2023 | 0801 | Other process equipment | Hot Side/Finished Product Rack Loading |  |  |  | OP | 2008 | 0801 | 30500105 | Industrial Processes - NEC | Hot Side/Finished Product Rack Loading |  | OP | 2008 | 41767.6 | TON | Material | O | 8760 |  |  |  | PM2.5 Primary (Filt + Cond) | CAP |  | 0.32484 | TON | 0.01555 | LB | TON | OC Data | Site-Specific Emission Factor (no Control Efficiency used) |  | 2023GADNR | 2023GADNR
13121 | Fulton | 4304011 | 12100334 | 30336WNSCR4795F | Owens Corning Roofing And Asphalt, Llc | 324122 | Asphalt Shingle and Coating Materials Manufacturing |  | 33.7625 | -84.5461 | OP | 2023 | 0801 | Other process equipment | Hot Side/Finished Product Rack Loading |  |  |  | OP | 2008 | 0801 | 30500105 | Industrial Processes - NEC | Hot Side/Finished Product Rack Loading |  | OP | 2008 | 41767.6 | TON | Material | O | 8760 |  |  |  | PM10 Primary (Filt + Cond) | CAP |  | 0.32484 | TON | 0.01555 | LB | TON | OC Data | Site-Specific Emission Factor (no Control Efficiency used) |  | 2023GADNR | 2023GADNR
13121 | Fulton | 4304011 | 12100334 | 30336WNSCR4795F | Owens Corning Roofing And Asphalt, Llc | 324122 | Asphalt Shingle and Coating Materials Manufacturing |  | 33.7625 | -84.5461 | OP | 2023 | 0801 | Other process equipment | Hot Side/Finished Product Rack Loading |  |  |  | OP | 2008 | 0801 | 30500105 | Industrial Processes - NEC | Hot Side/Finished Product Rack Loading |  | OP | 2008 | 41767.6 | TON | Material | O | 8760 |  |  |  | Carbon Monoxide | CAP |  | 0.076593 | TON | 0.003668 | LB | TON | OC Data | Site-Specific Emission Factor (no Control Efficiency used) |  | 2023GADNR | 2023GADNR
13121 | Fulton | 4304011 | 12100334 | 30336WNSCR4795F | Owens Corning Roofing And Asphalt, Llc | 324122 | Asphalt Shingle and Coating Materials Manufacturing |  | 33.7625 | -84.5461 | OP | 2023 | 1005 | Other process equipment | Date Coder |  |  |  | OP | 2008 | 1005 | 30500105 | Industrial Processes - NEC | Date Coder |  | OP | 2008 | 365 | DAY | Material | O | 8760 |  |  |  | Volatile Organic Compounds | CAP |  | 0.40853 | TON | 2.239 | LB | DAY | OC Data | Site-Specific Emission Factor (no Control Efficiency used) |  | 2023GADNR | 2023GADNR
13121 | Fulton | 4304011 | 12100334 | 30336WNSCR4795F | Owens Corning Roofing And Asphalt, Llc | 324122 | Asphalt Shingle and Coating Materials Manufacturing |  | 33.7625 | -84.5461 | OP | 2023 | 1006 | Other process equipment | Adhesive Applicator Pan |  |  |  | OP | 2008 | 1006 | 30500105 | Industrial Processes - NEC | Adhesive Applicator Pan |  | OP | 2008 | 44789.1 | TON | Material | O | 8760 |  |  |  | PM2.5 Primary (Filt + Cond) | CAP |  | 0.010517 | TON | 0.0004696 | LB | TON | OC Data | Site-Specific Emission Factor (no Control Efficiency used) |  | 2023GADNR | 2023GADNR
13121 | Fulton | 4304011 | 12100334 | 30336WNSCR4795F | Owens Corning Roofing And Asphalt, Llc | 324122 | Asphalt Shingle and Coating Materials Manufacturing |  | 33.7625 | -84.5461 | OP | 2023 | 1006 | Other process equipment | Adhesive Applicator Pan |  |  |  | OP | 2008 | 1006 | 30500105 | Industrial Processes - NEC | Adhesive Applicator Pan |  | OP | 2008 | 44789.1 | TON | Material | O | 8760 |  |  |  | PM2.5 Filterable | CAP |  | 0.010517 | TON | 0.0004696 | LB | TON | OC Data | Site-Specific Emission Factor (no Control Efficiency used) |  | 2023GADNR | 2023GADNR
13121 | Fulton | 4304011 | 12100334 | 30336WNSCR4795F | Owens Corning Roofing And Asphalt, Llc | 324122 | Asphalt Shingle and Coating Materials Manufacturing |  | 33.7625 | -84.5461 | OP | 2023 | 1006 | Other process equipment | Adhesive Applicator Pan |  |  |  | OP | 2008 | 1006 | 30500105 | Industrial Processes - NEC | Adhesive Applicator Pan |  | OP | 2008 | 44789.1 | TON | Material | O | 8760 |  |  |  | Volatile Organic Compounds | CAP |  | 0.74574 | TON | 0.0333 | LB | TON | OC Data | Site-Specific Emission Factor (no Control Efficiency used) |  | 2023GADNR | 2023GADNR
13121 | Fulton | 4304011 | 12100334 | 30336WNSCR4795F | Owens Corning Roofing And Asphalt, Llc | 324122 | Asphalt Shingle and Coating Materials Manufacturing |  | 33.7625 | -84.5461 | OP | 2023 | 1006 | Other process equipment | Adhesive Applicator Pan |  |  |  | OP | 2008 | 1006 | 30500105 | Industrial Processes - NEC | Adhesive Applicator Pan |  | OP | 2008 | 44789.1 | TON | Material | O | 8760 |  |  |  | PM10 Filterable | CAP |  | 0.010517 | TON | 0.0004696 | LB | TON | OC Data | Site-Specific Emission Factor (no Control Efficiency used) |  | 2023GADNR | 2023GADNR
13121 | Fulton | 4304011 | 12100334 | 30336WNSCR4795F | Owens Corning Roofing And Asphalt, Llc | 324122 | Asphalt Shingle and Coating Materials Manufacturing |  | 33.7625 | -84.5461 | OP | 2023 | 1006 | Other process equipment | Adhesive Applicator Pan |  |  |  | OP | 2008 | 1006 | 30500105 | Industrial Processes - NEC | Adhesive Applicator Pan |  | OP | 2008 | 44789.1 | TON | Material | O | 8760 |  |  |  | PM10 Primary (Filt + Cond) | CAP |  | 0.010517 | TON | 0.0004696 | LB | TON | OC Data | Site-Specific Emission Factor (no Control Efficiency used) |  | 2023GADNR | 2023GADNR
13121 | Fulton | 4304011 | 12100334 | 30336WNSCR4795F | Owens Corning Roofing And Asphalt, Llc | 324122 | Asphalt Shingle and Coating Materials Manufacturing |  | 33.7625 | -84.5461 | OP | 2023 | 1006 | Other process equipment | Adhesive Applicator Pan |  |  |  | OP | 2008 | 1006 | 30500105 | Industrial Processes - NEC | Adhesive Applicator Pan |  | OP | 2008 | 44789.1 | TON | Material | O | 8760 |  |  |  | Carbon Monoxide | CAP |  | 0.051508 | TON | 0.0023 | LB | TON | ARMA - CT Fremont- Actuals Sheets-Applicators | Trade Group Emission Factor (no Control Efficiency used) |  | 2023GADNR | 2023GADNR
13121 | Fulton | 4304011 | 12100334 | 30336WNSCR4795F | Owens Corning Roofing And Asphalt, Llc | 324122 | Asphalt Shingle and Coating Materials Manufacturing |  | 33.7625 | -84.5461 | OP | 2023 | 1007 | Other process equipment | Sealant Applicator Pan |  |  |  | OP | 2008 | 1007 | 30500105 | Industrial Processes - NEC | Sealant Applicator Pan |  | OP | 2008 | 44789.1 | TON | Material | O | 8760 |  |  |  | PM2.5 Primary (Filt + Cond) | CAP |  | 0.028585 | TON | 0.001276 | LB | TON | OC Data | Site-Specific Emission Factor (no Control Efficiency used) |  | 2023GADNR | 2023GADNR
13121 | Fulton | 4304011 | 12100334 | 30336WNSCR4795F | Owens Corning Roofing And Asphalt, Llc | 324122 | Asphalt Shingle and Coating Materials Manufacturing |  | 33.7625 | -84.5461 | OP | 2023 | 1007 | Other process equipment | Sealant Applicator Pan |  |  |  | OP | 2008 | 1007 | 30500105 | Industrial Processes - NEC | Sealant Applicator Pan |  | OP | 2008 | 44789.1 | TON | Material | O | 8760 |  |  |  | PM2.5 Filterable | CAP |  | 0.028585 | TON | 0.001276 | LB | TON | OC Data | Site-Specific Emission Factor (no Control Efficiency used) |  | 2023GADNR | 2023GADNR
13121 | Fulton | 4304011 | 12100334 | 30336WNSCR4795F | Owens Corning Roofing And Asphalt, Llc | 324122 | Asphalt Shingle and Coating Materials Manufacturing |  | 33.7625 | -84.5461 | OP | 2023 | 1007 | Other process equipment | Sealant Applicator Pan |  |  |  | OP | 2008 | 1007 | 30500105 | Industrial Processes - NEC | Sealant Applicator Pan |  | OP | 2008 | 44789.1 | TON | Material | O | 8760 |  |  |  | Volatile Organic Compounds | CAP |  | 0.19304 | TON | 0.00862 | LB | TON | OC Data | Site-Specific Emission Factor (no Control Efficiency used) |  | 2023GADNR | 2023GADNR
13121 | Fulton | 4304011 | 12100334 | 30336WNSCR4795F | Owens Corning Roofing And Asphalt, Llc | 324122 | Asphalt Shingle and Coating Materials Manufacturing |  | 33.7625 | -84.5461 | OP | 2023 | 1007 | Other process equipment | Sealant Applicator Pan |  |  |  | OP | 2008 | 1007 | 30500105 | Industrial Processes - NEC | Sealant Applicator Pan |  | OP | 2008 | 44789.1 | TON | Material | O | 8760 |  |  |  | PM10 Filterable | CAP |  | 0.028585 | TON | 0.001276 | LB | TON | OC Data | Site-Specific Emission Factor (no Control Efficiency used) |  | 2023GADNR | 2023GADNR
13121 | Fulton | 4304011 | 12100334 | 30336WNSCR4795F | Owens Corning Roofing And Asphalt, Llc | 324122 | Asphalt Shingle and Coating Materials Manufacturing |  | 33.7625 | -84.5461 | OP | 2023 | 1007 | Other process equipment | Sealant Applicator Pan |  |  |  | OP | 2008 | 1007 | 30500105 | Industrial Processes - NEC | Sealant Applicator Pan |  | OP | 2008 | 44789.1 | TON | Material | O | 8760 |  |  |  | PM10 Primary (Filt + Cond) | CAP |  | 0.028585 | TON | 0.001276 | LB | TON | OC Data | Site-Specific Emission Factor (no Control Efficiency used) |  | 2023GADNR | 2023GADNR
13121 | Fulton | 4304011 | 12100334 | 30336WNSCR4795F | Owens Corning Roofing And Asphalt, Llc | 324122 | Asphalt Shingle and Coating Materials Manufacturing |  | 33.7625 | -84.5461 | OP | 2023 | 1007 | Other process equipment | Sealant Applicator Pan |  |  |  | OP | 2008 | 1007 | 30500105 | Industrial Processes - NEC | Sealant Applicator Pan |  | OP | 2008 | 44789.1 | TON | Material | O | 8760 |  |  |  | Carbon Monoxide | CAP |  | 0.040489 | TON | 0.001808 | LB | TON | ARMA - CT Fremont- Actuals Sheets-Applicators | Trade Group Emission Factor (no Control Efficiency used) |  | 2023GADNR | 2023GADNR
13121 | Fulton | 4304011 | 12100334 | 30336WNSCR4795F | Owens Corning Roofing And Asphalt, Llc | 324122 | Asphalt Shingle and Coating Materials Manufacturing |  | 33.7625 | -84.5461 | OP | 2023 | 1103 | Other process equipment | Asphalt Coater No. 2 |  |  |  | OP | 2008 | 1103 | 30500105 | Industrial Processes - NEC | Asphalt Coater No. 2 |  | OP | 2008 | 242717 | TON | Material | O | 8760 |  |  |  | Carbon Monoxide | CAP |  | 8.1292 | TON | 0.06699 | LB | TON | ARMA | Trade Group Emission Factor (no Control Efficiency used) |  | 2023GADNR | 2023GADNR
13121 | Fulton | 4304011 | 12100334 | 30336WNSCR4795F | Owens Corning Roofing And Asphalt, Llc | 324122 | Asphalt Shingle and Coating Materials Manufacturing |  | 33.7625 | -84.5461 | OP | 2023 | 1103 | Other process equipment | Asphalt Coater No. 2 |  |  |  | OP | 2008 | 1103 | 30500105 | Industrial Processes - NEC | Asphalt Coater No. 2 |  | OP | 2008 | 242717 | TON | Material | O | 8760 |  |  |  | Volatile Organic Compounds | CAP |  | 8.4951 | TON | 0.07 | LB | TON | OC Data | Site-Specific Emission Factor (no Control Efficiency used) |  | 2023GADNR | 2023GADNR
13121 | Fulton | 4304011 | 12100334 | 30336WNSCR4795F | Owens Corning Roofing And Asphalt, Llc | 324122 | Asphalt Shingle and Coating Materials Manufacturing |  | 33.7625 | -84.5461 | OP | 2023 | 1103 | Other process equipment | Asphalt Coater No. 2 |  |  |  | OP | 2008 | 1103 | 30500105 | Industrial Processes - NEC | Asphalt Coater No. 2 |  | OP | 2008 | 242717 | TON | Material | O | 8760 |  |  |  | Sulfur Dioxide | CAP |  | 0.3034 | TON | 0.0025 | LB | TON | OC Data | Site-Specific Emission Factor (no Control Efficiency used) |  | 2023GADNR | 2023GADNR
13121 | Fulton | 4304011 | 12100334 | 30336WNSCR4795F | Owens Corning Roofing And Asphalt, Llc | 324122 | Asphalt Shingle and Coating Materials Manufacturing |  | 33.7625 | -84.5461 | OP | 2023 | 1103 | Other process equipment | Asphalt Coater No. 2 |  |  |  | OP | 2008 | 1103 | 30500105 | Industrial Processes - NEC | Asphalt Coater No. 2 |  | OP | 2008 | 242717 | TON | Material | O | 8760 |  |  |  | PM2.5 Filterable | CAP |  | 3.7621 | TON | 0.031 | LB | TON | Set equivalent to PM10 | Site-Specific Emission Factor (no Control Efficiency used) |  | 2023GADNR | 2023GADNR
13121 | Fulton | 4304011 | 12100334 | 30336WNSCR4795F | Owens Corning Roofing And Asphalt, Llc | 324122 | Asphalt Shingle and Coating Materials Manufacturing |  | 33.7625 | -84.5461 | OP | 2023 | 1103 | Other process equipment | Asphalt Coater No. 2 |  |  |  | OP | 2008 | 1103 | 30500105 | Industrial Processes - NEC | Asphalt Coater No. 2 |  | OP | 2008 | 242717 | TON | Material | O | 8760 |  |  |  | PM10 Filterable | CAP |  | 3.7621 | TON | 0.031 | LB | TON | OCRA Maximum * 0.95 | Trade Group Emission Factor (no Control Efficiency used) |  | 2023GADNR | 2023GADNR
13121 | Fulton | 4304011 | 12100334 | 30336WNSCR4795F | Owens Corning Roofing And Asphalt, Llc | 324122 | Asphalt Shingle and Coating Materials Manufacturing |  | 33.7625 | -84.5461 | OP | 2023 | 1103 | Other process equipment | Asphalt Coater No. 2 |  |  |  | OP | 2008 | 1103 | 30500105 | Industrial Processes - NEC | Asphalt Coater No. 2 |  | OP | 2008 | 242717 | TON | Material | O | 8760 |  |  |  | PM2.5 Primary (Filt + Cond) | CAP |  | 3.7621 | TON | 0.031 | LB | TON | Set equivalent to PM10 | Site-Specific Emission Factor (no Control Efficiency used) |  | 2023GADNR | 2023GADNR
13121 | Fulton | 4304011 | 12100334 | 30336WNSCR4795F | Owens Corning Roofing And Asphalt, Llc | 324122 | Asphalt Shingle and Coating Materials Manufacturing |  | 33.7625 | -84.5461 | OP | 2023 | 1103 | Other process equipment | Asphalt Coater No. 2 |  |  |  | OP | 2008 | 1103 | 30500105 | Industrial Processes - NEC | Asphalt Coater No. 2 |  | OP | 2008 | 242717 | TON | Material | O | 8760 |  |  |  | PM10 Primary (Filt + Cond) | CAP |  | 3.7621 | TON | 0.031 | LB | TON | OCRA Maximum * 0.95 | Trade Group Emission Factor (no Control Efficiency used) |  | 2023GADNR | 2023GADNR
13121 | Fulton | 4304011 | 12100334 | 30336WNSCR4795F | Owens Corning Roofing And Asphalt, Llc | 324122 | Asphalt Shingle and Coating Materials Manufacturing |  | 33.7625 | -84.5461 | OP | 2023 | 1104 | Other process equipment | Vacuum Tank |  |  |  | OP | 2008 | 1104 | 30500105 | Industrial Processes - NEC | Vacuum Tank |  | OP | 2008 | 242717 | TON | Material | O | 8760 |  |  |  | Volatile Organic Compounds | CAP |  | 1.0623 | TON | 0.008753 | LB | TON | OC Data | Site-Specific Emission Factor (no Control Efficiency used) |  | 2023GADNR | 2023GADNR
13121 | Fulton | 4304011 | 12100334 | 30336WNSCR4795F | Owens Corning Roofing And Asphalt, Llc | 324122 | Asphalt Shingle and Coating Materials Manufacturing |  | 33.7625 | -84.5461 | OP | 2023 | 1104 | Other process equipment | Vacuum Tank |  |  |  | OP | 2008 | 1104 | 30500105 | Industrial Processes - NEC | Vacuum Tank |  | OP | 2008 | 242717 | TON | Material | O | 8760 |  |  |  | PM2.5 Filterable | CAP |  | 0.014981 | TON | 0.0001234 | LB | TON | Set equivalent to PM10 | Site-Specific Emission Factor (no Control Efficiency used) |  | 2023GADNR | 2023GADNR
13121 | Fulton | 4304011 | 12100334 | 30336WNSCR4795F | Owens Corning Roofing And Asphalt, Llc | 324122 | Asphalt Shingle and Coating Materials Manufacturing |  | 33.7625 | -84.5461 | OP | 2023 | 1104 | Other process equipment | Vacuum Tank |  |  |  | OP | 2008 | 1104 | 30500105 | Industrial Processes - NEC | Vacuum Tank |  | OP | 2008 | 242717 | TON | Material | O | 8760 |  |  |  | PM10 Filterable | CAP |  | 0.014981 | TON | 0.0001234 | LB | TON | OCRA Maximum * 0.95 | Trade Group Emission Factor (no Control Efficiency used) |  | 2023GADNR | 2023GADNR
13121 | Fulton | 4304011 | 12100334 | 30336WNSCR4795F | Owens Corning Roofing And Asphalt, Llc | 324122 | Asphalt Shingle and Coating Materials Manufacturing |  | 33.7625 | -84.5461 | OP | 2023 | 1104 | Other process equipment | Vacuum Tank |  |  |  | OP | 2008 | 1104 | 30500105 | Industrial Processes - NEC | Vacuum Tank |  | OP | 2008 | 242717 | TON | Material | O | 8760 |  |  |  | PM2.5 Primary (Filt + Cond) | CAP |  | 0.014981 | TON | 0.0001234 | LB | TON | Set equivalent to PM10 | Site-Specific Emission Factor (no Control Efficiency used) |  | 2023GADNR | 2023GADNR
13121 | Fulton | 4304011 | 12100334 | 30336WNSCR4795F | Owens Corning Roofing And Asphalt, Llc | 324122 | Asphalt Shingle and Coating Materials Manufacturing |  | 33.7625 | -84.5461 | OP | 2023 | 1104 | Other process equipment | Vacuum Tank |  |  |  | OP | 2008 | 1104 | 30500105 | Industrial Processes - NEC | Vacuum Tank |  | OP | 2008 | 242717 | TON | Material | O | 8760 |  |  |  | PM10 Primary (Filt + Cond) | CAP |  | 0.014981 | TON | 0.0001234 | LB | TON | OCRA Maximum * 0.95 | Trade Group Emission Factor (no Control Efficiency used) |  | 2023GADNR | 2023GADNR
13121 | Fulton | 4304011 | 12100334 | 30336WNSCR4795F | Owens Corning Roofing And Asphalt, Llc | 324122 | Asphalt Shingle and Coating Materials Manufacturing |  | 33.7625 | -84.5461 | OP | 2023 | 1104 | Other process equipment | Vacuum Tank |  |  |  | OP | 2008 | 1104 | 30500105 | Industrial Processes - NEC | Vacuum Tank |  | OP | 2008 | 242717 | TON | Material | O | 8760 |  |  |  | Carbon Monoxide | CAP |  | 0.80448 | TON | 0.006629 | LB | TON | ARMA | Trade Group Emission Factor (no Control Efficiency used) |  | 2023GADNR | 2023GADNR
13121 | Fulton | 4304011 | 12100334 | 30336WNSCR4795F | Owens Corning Roofing And Asphalt, Llc | 324122 | Asphalt Shingle and Coating Materials Manufacturing |  | 33.7625 | -84.5461 | OP | 2023 | 1202 | Silo | Limestone Filler Storage Silo |  |  |  | OP | 2008 | 1202 | 30500105 | Industrial Processes - NEC | Limestone Filler Storage Silo |  | OP | 2008 | 365 | DAY | Material | O | 8760 |  |  |  | PM2.5 Filterable | CAP |  | 0.37543 | TON | 2.057 | LB | DAY | OC Data | Vendor Emission Factor (no Control Efficiency used) |  | 2023GADNR | 2023GADNR
13121 | Fulton | 4304011 | 12100334 | 30336WNSCR4795F | Owens Corning Roofing And Asphalt, Llc | 324122 | Asphalt Shingle and Coating Materials Manufacturing |  | 33.7625 | -84.5461 | OP | 2023 | 1202 | Silo | Limestone Filler Storage Silo |  |  |  | OP | 2008 | 1202 | 30500105 | Industrial Processes - NEC | Limestone Filler Storage Silo |  | OP | 2008 | 365 | DAY | Material | O | 8760 |  |  |  | PM10 Filterable | CAP |  | 0.37543 | TON | 2.057 | LB | DAY | OC Data | Vendor Emission Factor (no Control Efficiency used) |  | 2023GADNR | 2023GADNR
13121 | Fulton | 4304011 | 12100334 | 30336WNSCR4795F | Owens Corning Roofing And Asphalt, Llc | 324122 | Asphalt Shingle and Coating Materials Manufacturing |  | 33.7625 | -84.5461 | OP | 2023 | 1202 | Silo | Limestone Filler Storage Silo |  |  |  | OP | 2008 | 1202 | 30500105 | Industrial Processes - NEC | Limestone Filler Storage Silo |  | OP | 2008 | 365 | DAY | Material | O | 8760 |  |  |  | PM2.5 Primary (Filt + Cond) | CAP |  | 0.37543 | TON | 2.057 | LB | DAY | OC Data | Vendor Emission Factor (no Control Efficiency used) |  | 2023GADNR | 2023GADNR
13121 | Fulton | 4304011 | 12100334 | 30336WNSCR4795F | Owens Corning Roofing And Asphalt, Llc | 324122 | Asphalt Shingle and Coating Materials Manufacturing |  | 33.7625 | -84.5461 | OP | 2023 | 1202 | Silo | Limestone Filler Storage Silo |  |  |  | OP | 2008 | 1202 | 30500105 | Industrial Processes - NEC | Limestone Filler Storage Silo |  | OP | 2008 | 365 | DAY | Material | O | 8760 |  |  |  | PM10 Primary (Filt + Cond) | CAP |  | 0.37543 | TON | 2.057 | LB | DAY | OC Data | Vendor Emission Factor (no Control Efficiency used) |  | 2023GADNR | 2023GADNR
13121 | Fulton | 4304011 | 12100334 | 30336WNSCR4795F | Owens Corning Roofing And Asphalt, Llc | 324122 | Asphalt Shingle and Coating Materials Manufacturing |  | 33.7625 | -84.5461 | OP | 2023 | 1203 | Other process equipment | Filler Upper Surge Hopper |  |  |  | OP | 2008 | 1203 | 30500105 | Industrial Processes - NEC | Filler Upper Surge Hopper |  | OP | 2008 | 365 | DAY | Material | O | 8760 |  |  |  | PM2.5 Filterable | CAP |  | 0.37543 | TON | 2.057 | LB | DAY | OC Data | Vendor Emission Factor (no Control Efficiency used) |  | 2023GADNR | 2023GADNR
13121 | Fulton | 4304011 | 12100334 | 30336WNSCR4795F | Owens Corning Roofing And Asphalt, Llc | 324122 | Asphalt Shingle and Coating Materials Manufacturing |  | 33.7625 | -84.5461 | OP | 2023 | 1203 | Other process equipment | Filler Upper Surge Hopper |  |  |  | OP | 2008 | 1203 | 30500105 | Industrial Processes - NEC | Filler Upper Surge Hopper |  | OP | 2008 | 365 | DAY | Material | O | 8760 |  |  |  | PM10 Filterable | CAP |  | 0.37543 | TON | 2.057 | LB | DAY | OC Data | Vendor Emission Factor (no Control Efficiency used) |  | 2023GADNR | 2023GADNR
13121 | Fulton | 4304011 | 12100334 | 30336WNSCR4795F | Owens Corning Roofing And Asphalt, Llc | 324122 | Asphalt Shingle and Coating Materials Manufacturing |  | 33.7625 | -84.5461 | OP | 2023 | 1203 | Other process equipment | Filler Upper Surge Hopper |  |  |  | OP | 2008 | 1203 | 30500105 | Industrial Processes - NEC | Filler Upper Surge Hopper |  | OP | 2008 | 365 | DAY | Material | O | 8760 |  |  |  | PM2.5 Primary (Filt + Cond) | CAP |  | 0.37543 | TON | 2.057 | LB | DAY | OC Data | Vendor Emission Factor (no Control Efficiency used) |  | 2023GADNR | 2023GADNR
13121 | Fulton | 4304011 | 12100334 | 30336WNSCR4795F | Owens Corning Roofing And Asphalt, Llc | 324122 | Asphalt Shingle and Coating Materials Manufacturing |  | 33.7625 | -84.5461 | OP | 2023 | 1203 | Other process equipment | Filler Upper Surge Hopper |  |  |  | OP | 2008 | 1203 | 30500105 | Industrial Processes - NEC | Filler Upper Surge Hopper |  | OP | 2008 | 365 | DAY | Material | O | 8760 |  |  |  | PM10 Primary (Filt + Cond) | CAP |  | 0.37543 | TON | 2.057 | LB | DAY | OC Data | Vendor Emission Factor (no Control Efficiency used) |  | 2023GADNR | 2023GADNR
13121 | Fulton | 4304011 | 12100334 | 30336WNSCR4795F | Owens Corning Roofing And Asphalt, Llc | 324122 | Asphalt Shingle and Coating Materials Manufacturing |  | 33.7625 | -84.5461 | OP | 2023 | 1204 | Other process equipment | Material Surfacing Area |  |  |  | OP | 2008 | 1204 | 30500105 | Industrial Processes - NEC | Material Surfacing Area |  | OP | 2008 | 365 | DAY | Material | O | 8760 |  |  |  | Volatile Organic Compounds | CAP |  | 1.2567 | TON | 6.886 | LB | DAY | OC Data | Vendor Emission Factor (no Control Efficiency used) |  | 2023GADNR | 2023GADNR
13121 | Fulton | 4304011 | 12100334 | 30336WNSCR4795F | Owens Corning Roofing And Asphalt, Llc | 324122 | Asphalt Shingle and Coating Materials Manufacturing |  | 33.7625 | -84.5461 | OP | 2023 | 1204 | Other process equipment | Material Surfacing Area |  |  |  | OP | 2008 | 1204 | 30500105 | Industrial Processes - NEC | Material Surfacing Area |  | OP | 2008 | 365 | DAY | Material | O | 8760 |  |  |  | PM2.5 Filterable | CAP |  | 13.14 | TON | 72 | LB | DAY | OC Data | Vendor Emission Factor (no Control Efficiency used) |  | 2023GADNR | 2023GADNR
13121 | Fulton | 4304011 | 12100334 | 30336WNSCR4795F | Owens Corning Roofing And Asphalt, Llc | 324122 | Asphalt Shingle and Coating Materials Manufacturing |  | 33.7625 | -84.5461 | OP | 2023 | 1204 | Other process equipment | Material Surfacing Area |  |  |  | OP | 2008 | 1204 | 30500105 | Industrial Processes - NEC | Material Surfacing Area |  | OP | 2008 | 365 | DAY | Material | O | 8760 |  |  |  | PM10 Filterable | CAP |  | 13.14 | TON | 72 | LB | DAY | OC Data | Vendor Emission Factor (no Control Efficiency used) |  | 2023GADNR | 2023GADNR
13121 | Fulton | 4304011 | 12100334 | 30336WNSCR4795F | Owens Corning Roofing And Asphalt, Llc | 324122 | Asphalt Shingle and Coating Materials Manufacturing |  | 33.7625 | -84.5461 | OP | 2023 | 1204 | Other process equipment | Material Surfacing Area |  |  |  | OP | 2008 | 1204 | 30500105 | Industrial Processes - NEC | Material Surfacing Area |  | OP | 2008 | 365 | DAY | Material | O | 8760 |  |  |  | PM2.5 Primary (Filt + Cond) | CAP |  | 13.14 | TON | 72 | LB | DAY | OC Data | Vendor Emission Factor (no Control Efficiency used) |  | 2023GADNR | 2023GADNR
13121 | Fulton | 4304011 | 12100334 | 30336WNSCR4795F | Owens Corning Roofing And Asphalt, Llc | 324122 | Asphalt Shingle and Coating Materials Manufacturing |  | 33.7625 | -84.5461 | OP | 2023 | 1204 | Other process equipment | Material Surfacing Area |  |  |  | OP | 2008 | 1204 | 30500105 | Industrial Processes - NEC | Material Surfacing Area |  | OP | 2008 | 365 | DAY | Material | O | 8760 |  |  |  | PM10 Primary (Filt + Cond) | CAP |  | 13.14 | TON | 72 | LB | DAY | OC Data | Vendor Emission Factor (no Control Efficiency used) |  | 2023GADNR | 2023GADNR
13121 | Fulton | 4304011 | 12100334 | 30336WNSCR4795F | Owens Corning Roofing And Asphalt, Llc | 324122 | Asphalt Shingle and Coating Materials Manufacturing |  | 33.7625 | -84.5461 | OP | 2023 | 1205 | Other process equipment | Granules Unloading |  |  |  | OP | 2008 | 1205 | 30500105 | Industrial Processes - NEC | Granules Unloading |  | OP | 2008 | 365 | DAY | Material | O | 8760 |  |  |  | Volatile Organic Compounds | CAP |  | 1.2567 | TON | 6.886 | LB | DAY | OC Data | Vendor Emission Factor (no Control Efficiency used) |  | 2023GADNR | 2023GADNR
13121 | Fulton | 4304011 | 12100334 | 30336WNSCR4795F | Owens Corning Roofing And Asphalt, Llc | 324122 | Asphalt Shingle and Coating Materials Manufacturing |  | 33.7625 | -84.5461 | OP | 2023 | 1205 | Other process equipment | Granules Unloading |  |  |  | OP | 2008 | 1205 | 30500105 | Industrial Processes - NEC | Granules Unloading |  | OP | 2008 | 365 | DAY | Material | O | 8760 |  |  |  | PM2.5 Filterable | CAP |  | 13.14 | TON | 72 | LB | DAY | OC Data | Vendor Emission Factor (no Control Efficiency used) |  | 2023GADNR | 2023GADNR
13121 | Fulton | 4304011 | 12100334 | 30336WNSCR4795F | Owens Corning Roofing And Asphalt, Llc | 324122 | Asphalt Shingle and Coating Materials Manufacturing |  | 33.7625 | -84.5461 | OP | 2023 | 1205 | Other process equipment | Granules Unloading |  |  |  | OP | 2008 | 1205 | 30500105 | Industrial Processes - NEC | Granules Unloading |  | OP | 2008 | 365 | DAY | Material | O | 8760 |  |  |  | PM10 Filterable | CAP |  | 13.14 | TON | 72 | LB | DAY | OC Data | Vendor Emission Factor (no Control Efficiency used) |  | 2023GADNR | 2023GADNR
13121 | Fulton | 4304011 | 12100334 | 30336WNSCR4795F | Owens Corning Roofing And Asphalt, Llc | 324122 | Asphalt Shingle and Coating Materials Manufacturing |  | 33.7625 | -84.5461 | OP | 2023 | 1205 | Other process equipment | Granules Unloading |  |  |  | OP | 2008 | 1205 | 30500105 | Industrial Processes - NEC | Granules Unloading |  | OP | 2008 | 365 | DAY | Material | O | 8760 |  |  |  | PM2.5 Primary (Filt + Cond) | CAP |  | 13.14 | TON | 72 | LB | DAY | OC Data | Vendor Emission Factor (no Control Efficiency used) |  | 2023GADNR | 2023GADNR
13121 | Fulton | 4304011 | 12100334 | 30336WNSCR4795F | Owens Corning Roofing And Asphalt, Llc | 324122 | Asphalt Shingle and Coating Materials Manufacturing |  | 33.7625 | -84.5461 | OP | 2023 | 1205 | Other process equipment | Granules Unloading |  |  |  | OP | 2008 | 1205 | 30500105 | Industrial Processes - NEC | Granules Unloading |  | OP | 2008 | 365 | DAY | Material | O | 8760 |  |  |  | PM10 Primary (Filt + Cond) | CAP |  | 13.14 | TON | 72 | LB | DAY | OC Data | Vendor Emission Factor (no Control Efficiency used) |  | 2023GADNR | 2023GADNR
13121 | Fulton | 4304011 | 12100334 | 30336WNSCR4795F | Owens Corning Roofing And Asphalt, Llc | 324122 | Asphalt Shingle and Coating Materials Manufacturing |  | 33.7625 | -84.5461 | OP | 2023 | 1206 | Other process equipment | Asphalt Filler Mixer |  |  |  | OP | 2008 | 1206 | 30500105 | Industrial Processes - NEC | Asphalt Filler Mixer |  | OP | 2008 | 44789.1 | TON | Material | O | 8760 |  |  |  | PM10 Primary (Filt + Cond) | CAP |  | 1.428 | TON | 0.06377 | LB | TON | OC Data. Estimated based on ARMA emission factor developed for CT-Fremont. | Vendor Emission Factor (no Control Efficiency used) |  | 2023GADNR | 2023GADNR
13121 | Fulton | 4304011 | 12100334 | 30336WNSCR4795F | Owens Corning Roofing And Asphalt, Llc | 324122 | Asphalt Shingle and Coating Materials Manufacturing |  | 33.7625 | -84.5461 | OP | 2023 | 1206 | Other process equipment | Asphalt Filler Mixer |  |  |  | OP | 2008 | 1206 | 30500105 | Industrial Processes - NEC | Asphalt Filler Mixer |  | OP | 2008 | 44789.1 | TON | Material | O | 8760 |  |  |  | Carbon Monoxide | CAP |  | 0.45237 | TON | 0.0202 | LB | TON | OC Data | Vendor Emission Factor (no Control Efficiency used) |  | 2023GADNR | 2023GADNR
13121 | Fulton | 4304011 | 12100334 | 30336WNSCR4795F | Owens Corning Roofing And Asphalt, Llc | 324122 | Asphalt Shingle and Coating Materials Manufacturing |  | 33.7625 | -84.5461 | OP | 2023 | 1206 | Other process equipment | Asphalt Filler Mixer |  |  |  | OP | 2008 | 1206 | 30500105 | Industrial Processes - NEC | Asphalt Filler Mixer |  | OP | 2008 | 44789.1 | TON | Material | O | 8760 |  |  |  | Volatile Organic Compounds | CAP |  | 5.063 | TON | 0.2261 | LB | TON | OC Data. Estimated based on ARMA emission factor developed for CT-Fremont and VOC/THC Ratio | Vendor Emission Factor (no Control Efficiency used) |  | 2023GADNR | 2023GADNR
13121 | Fulton | 4304011 | 12100334 | 30336WNSCR4795F | Owens Corning Roofing And Asphalt, Llc | 324122 | Asphalt Shingle and Coating Materials Manufacturing |  | 33.7625 | -84.5461 | OP | 2023 | 1206 | Other process equipment | Asphalt Filler Mixer |  |  |  | OP | 2008 | 1206 | 30500105 | Industrial Processes - NEC | Asphalt Filler Mixer |  | OP | 2008 | 44789.1 | TON | Material | O | 8760 |  |  |  | PM2.5 Filterable | CAP |  | 1.428 | TON | 0.06377 | LB | TON | OC Data | Vendor Emission Factor (no Control Efficiency used) |  | 2023GADNR | 2023GADNR
13121 | Fulton | 4304011 | 12100334 | 30336WNSCR4795F | Owens Corning Roofing And Asphalt, Llc | 324122 | Asphalt Shingle and Coating Materials Manufacturing |  | 33.7625 | -84.5461 | OP | 2023 | 1206 | Other process equipment | Asphalt Filler Mixer |  |  |  | OP | 2008 | 1206 | 30500105 | Industrial Processes - NEC | Asphalt Filler Mixer |  | OP | 2008 | 44789.1 | TON | Material | O | 8760 |  |  |  | PM10 Filterable | CAP |  | 1.428 | TON | 0.06377 | LB | TON | OC Data | Vendor Emission Factor (no Control Efficiency used) |  | 2023GADNR | 2023GADNR
13121 | Fulton | 4304011 | 12100334 | 30336WNSCR4795F | Owens Corning Roofing And Asphalt, Llc | 324122 | Asphalt Shingle and Coating Materials Manufacturing |  | 33.7625 | -84.5461 | OP | 2023 | 1206 | Other process equipment | Asphalt Filler Mixer |  |  |  | OP | 2008 | 1206 | 30500105 | Industrial Processes - NEC | Asphalt Filler Mixer |  | OP | 2008 | 44789.1 | TON | Material | O | 8760 |  |  |  | PM2.5 Primary (Filt + Cond) | CAP |  | 1.428 | TON | 0.06377 | LB | TON | OC Data | Vendor Emission Factor (no Control Efficiency used) |  | 2023GADNR | 2023GADNR
13121 | Fulton | 4304011 | 12100334 | 30336WNSCR4795F | Owens Corning Roofing And Asphalt, Llc | 324122 | Asphalt Shingle and Coating Materials Manufacturing |  | 33.7625 | -84.5461 | OP | 2023 | 1301 | Silo | Parting Agent Storage Silo |  |  |  | OP | 2008 | 1301 | 30500105 | Industrial Processes - NEC | Parting Agent Storage Silo |  | OP | 2008 | 242717 | TON | Material | O | 8760 |  |  |  | PM2.5 Filterable | CAP |  | 0.9198 | TON | 0.007579 | LB | TON | Vendor data | Vendor Emission Factor (no Control Efficiency used) |  | 2023GADNR | 2023GADNR
13121 | Fulton | 4304011 | 12100334 | 30336WNSCR4795F | Owens Corning Roofing And Asphalt, Llc | 324122 | Asphalt Shingle and Coating Materials Manufacturing |  | 33.7625 | -84.5461 | OP | 2023 | 1301 | Silo | Parting Agent Storage Silo |  |  |  | OP | 2008 | 1301 | 30500105 | Industrial Processes - NEC | Parting Agent Storage Silo |  | OP | 2008 | 242717 | TON | Material | O | 8760 |  |  |  | PM10 Filterable | CAP |  | 0.9198 | TON | 0.007579 | LB | TON | Vendor data | Vendor Emission Factor (pre-control) plus Control Efficiency |  | 2023GADNR | 2023GADNR
13121 | Fulton | 4304011 | 12100334 | 30336WNSCR4795F | Owens Corning Roofing And Asphalt, Llc | 324122 | Asphalt Shingle and Coating Materials Manufacturing |  | 33.7625 | -84.5461 | OP | 2023 | 1301 | Silo | Parting Agent Storage Silo |  |  |  | OP | 2008 | 1301 | 30500105 | Industrial Processes - NEC | Parting Agent Storage Silo |  | OP | 2008 | 242717 | TON | Material | O | 8760 |  |  |  | PM2.5 Primary (Filt + Cond) | CAP |  | 0.9198 | TON | 0.007579 | LB | TON | Vendor data | Vendor Emission Factor (no Control Efficiency used) |  | 2023GADNR | 2023GADNR
13121 | Fulton | 4304011 | 12100334 | 30336WNSCR4795F | Owens Corning Roofing And Asphalt, Llc | 324122 | Asphalt Shingle and Coating Materials Manufacturing |  | 33.7625 | -84.5461 | OP | 2023 | 1301 | Silo | Parting Agent Storage Silo |  |  |  | OP | 2008 | 1301 | 30500105 | Industrial Processes - NEC | Parting Agent Storage Silo |  | OP | 2008 | 242717 | TON | Material | O | 8760 |  |  |  | PM10 Primary (Filt + Cond) | CAP |  | 0.9198 | TON | 0.007579 | LB | TON | Vendor data | Vendor Emission Factor (pre-control) plus Control Efficiency |  | 2023GADNR | 2023GADNR
13121 | Fulton | 4304011 | 12100334 | 30336WNSCR4795F | Owens Corning Roofing And Asphalt, Llc | 324122 | Asphalt Shingle and Coating Materials Manufacturing |  | 33.7625 | -84.5461 | OP | 2023 | 1302 | Silo | Surface Material Silo |  |  |  | OP | 2008 | 1302 | 30500105 | Industrial Processes - NEC | Surface Material Silo |  | OP | 2008 | 242717 | TON | Material | O | 8760 |  |  |  | PM2.5 Filterable | CAP |  | 0.97611 | TON | 0.008043 | LB | TON | OC Data | Vendor Emission Factor (pre-control) plus Control Efficiency |  | 2023GADNR | 2023GADNR
13121 | Fulton | 4304011 | 12100334 | 30336WNSCR4795F | Owens Corning Roofing And Asphalt, Llc | 324122 | Asphalt Shingle and Coating Materials Manufacturing |  | 33.7625 | -84.5461 | OP | 2023 | 1302 | Silo | Surface Material Silo |  |  |  | OP | 2008 | 1302 | 30500105 | Industrial Processes - NEC | Surface Material Silo |  | OP | 2008 | 242717 | TON | Material | O | 8760 |  |  |  | PM10 Filterable | CAP |  | 0.97611 | TON | 0.008043 | LB | TON | OC Data | Site-Specific Emission Factor (no Control Efficiency used) |  | 2023GADNR | 2023GADNR
13121 | Fulton | 4304011 | 12100334 | 30336WNSCR4795F | Owens Corning Roofing And Asphalt, Llc | 324122 | Asphalt Shingle and Coating Materials Manufacturing |  | 33.7625 | -84.5461 | OP | 2023 | 1302 | Silo | Surface Material Silo |  |  |  | OP | 2008 | 1302 | 30500105 | Industrial Processes - NEC | Surface Material Silo |  | OP | 2008 | 242717 | TON | Material | O | 8760 |  |  |  | PM2.5 Primary (Filt + Cond) | CAP |  | 0.97611 | TON | 0.008043 | LB | TON | OC Data | Vendor Emission Factor (pre-control) plus Control Efficiency |  | 2023GADNR | 2023GADNR
13121 | Fulton | 4304011 | 12100334 | 30336WNSCR4795F | Owens Corning Roofing And Asphalt, Llc | 324122 | Asphalt Shingle and Coating Materials Manufacturing |  | 33.7625 | -84.5461 | OP | 2023 | 1302 | Silo | Surface Material Silo |  |  |  | OP | 2008 | 1302 | 30500105 | Industrial Processes - NEC | Surface Material Silo |  | OP | 2008 | 242717 | TON | Material | O | 8760 |  |  |  | PM10 Primary (Filt + Cond) | CAP |  | 0.97611 | TON | 0.008043 | LB | TON | OC Data | Site-Specific Emission Factor (no Control Efficiency used) |  | 2023GADNR | 2023GADNR
13121 | Fulton | 4304011 | 12100334 | 30336WNSCR4795F | Owens Corning Roofing And Asphalt, Llc | 324122 | Asphalt Shingle and Coating Materials Manufacturing |  | 33.7625 | -84.5461 | OP | 2023 | 1303 | Other process equipment | Surfacing Material Receiver Bin |  |  |  | OP | 2008 | 1303 | 30500105 | Industrial Processes - NEC | Surfacing Material Receiver Bin |  | OP | 2008 | 242717 | TON | Material | O | 8760 |  |  |  | PM2.5 Filterable | CAP |  | 0.5256 | TON | 0.004331 | LB | TON | OC Data | Vendor Emission Factor (pre-control) plus Control Efficiency |  | 2023GADNR | 2023GADNR
13121 | Fulton | 4304011 | 12100334 | 30336WNSCR4795F | Owens Corning Roofing And Asphalt, Llc | 324122 | Asphalt Shingle and Coating Materials Manufacturing |  | 33.7625 | -84.5461 | OP | 2023 | 1303 | Other process equipment | Surfacing Material Receiver Bin |  |  |  | OP | 2008 | 1303 | 30500105 | Industrial Processes - NEC | Surfacing Material Receiver Bin |  | OP | 2008 | 242717 | TON | Material | O | 8760 |  |  |  | PM10 Filterable | CAP |  | 0.5256 | TON | 0.004331 | LB | TON | OC Data | Site-Specific Emission Factor (no Control Efficiency used) |  | 2023GADNR | 2023GADNR
13121 | Fulton | 4304011 | 12100334 | 30336WNSCR4795F | Owens Corning Roofing And Asphalt, Llc | 324122 | Asphalt Shingle and Coating Materials Manufacturing |  | 33.7625 | -84.5461 | OP | 2023 | 1303 | Other process equipment | Surfacing Material Receiver Bin |  |  |  | OP | 2008 | 1303 | 30500105 | Industrial Processes - NEC | Surfacing Material Receiver Bin |  | OP | 2008 | 242717 | TON | Material | O | 8760 |  |  |  | PM2.5 Primary (Filt + Cond) | CAP |  | 0.5256 | TON | 0.004331 | LB | TON | OC Data | Vendor Emission Factor (pre-control) plus Control Efficiency |  | 2023GADNR | 2023GADNR
13121 | Fulton | 4304011 | 12100334 | 30336WNSCR4795F | Owens Corning Roofing And Asphalt, Llc | 324122 | Asphalt Shingle and Coating Materials Manufacturing |  | 33.7625 | -84.5461 | OP | 2023 | 1303 | Other process equipment | Surfacing Material Receiver Bin |  |  |  | OP | 2008 | 1303 | 30500105 | Industrial Processes - NEC | Surfacing Material Receiver Bin |  | OP | 2008 | 242717 | TON | Material | O | 8760 |  |  |  | PM10 Primary (Filt + Cond) | CAP |  | 0.5256 | TON | 0.004331 | LB | TON | OC Data | Site-Specific Emission Factor (no Control Efficiency used) |  | 2023GADNR | 2023GADNR
13121 | Fulton | 4304011 | 12100334 | 30336WNSCR4795F | Owens Corning Roofing And Asphalt, Llc | 324122 | Asphalt Shingle and Coating Materials Manufacturing |  | 33.7625 | -84.5461 | OP | 2023 | 1304 | Other process equipment | Filled Sealant/Adhesive Receiving Bin |  |  |  | OP | 2008 | 1304 | 30500105 | Industrial Processes - NEC | Filled Sealant/Adhesive Receiving Bin |  | OP | 2008 | 242717 | TON | Material | O | 8760 |  |  |  | PM2.5 Filterable | CAP |  | 0.18771 | TON | 0.001547 | LB | TON | OC Data | Vendor Emission Factor (pre-control) plus Control Efficiency |  | 2023GADNR | 2023GADNR
13121 | Fulton | 4304011 | 12100334 | 30336WNSCR4795F | Owens Corning Roofing And Asphalt, Llc | 324122 | Asphalt Shingle and Coating Materials Manufacturing |  | 33.7625 | -84.5461 | OP | 2023 | 1304 | Other process equipment | Filled Sealant/Adhesive Receiving Bin |  |  |  | OP | 2008 | 1304 | 30500105 | Industrial Processes - NEC | Filled Sealant/Adhesive Receiving Bin |  | OP | 2008 | 242717 | TON | Material | O | 8760 |  |  |  | PM10 Filterable | CAP |  | 0.18771 | TON | 0.001547 | LB | TON | OC Data | Site-Specific Emission Factor (no Control Efficiency used) |  | 2023GADNR | 2023GADNR
13121 | Fulton | 4304011 | 12100334 | 30336WNSCR4795F | Owens Corning Roofing And Asphalt, Llc | 324122 | Asphalt Shingle and Coating Materials Manufacturing |  | 33.7625 | -84.5461 | OP | 2023 | 1304 | Other process equipment | Filled Sealant/Adhesive Receiving Bin |  |  |  | OP | 2008 | 1304 | 30500105 | Industrial Processes - NEC | Filled Sealant/Adhesive Receiving Bin |  | OP | 2008 | 242717 | TON | Material | O | 8760 |  |  |  | PM2.5 Primary (Filt + Cond) | CAP |  | 0.18771 | TON | 0.001547 | LB | TON | OC Data | Vendor Emission Factor (pre-control) plus Control Efficiency |  | 2023GADNR | 2023GADNR
13121 | Fulton | 4304011 | 12100334 | 30336WNSCR4795F | Owens Corning Roofing And Asphalt, Llc | 324122 | Asphalt Shingle and Coating Materials Manufacturing |  | 33.7625 | -84.5461 | OP | 2023 | 1304 | Other process equipment | Filled Sealant/Adhesive Receiving Bin |  |  |  | OP | 2008 | 1304 | 30500105 | Industrial Processes - NEC | Filled Sealant/Adhesive Receiving Bin |  | OP | 2008 | 242717 | TON | Material | O | 8760 |  |  |  | PM10 Primary (Filt + Cond) | CAP |  | 0.18771 | TON | 0.001547 | LB | TON | OC Data | Site-Specific Emission Factor (no Control Efficiency used) |  | 2023GADNR | 2023GADNR
13121 | Fulton | 4304011 | 12100334 | 30336WNSCR4795F | Owens Corning Roofing And Asphalt, Llc | 324122 | Asphalt Shingle and Coating Materials Manufacturing |  | 33.7625 | -84.5461 | OP | 2023 | 1401 | Other process equipment | Cooling Area |  |  |  | OP | 2008 | 1401 | 30500105 | Industrial Processes - NEC | Cooling Area |  | OP | 2008 | 242717 | TON | Material | O | 8760 |  |  |  | Volatile Organic Compounds | CAP |  | 2.4272 | TON | 0.02 | LB | TON | vendor data | Vendor Emission Factor (no Control Efficiency used) |  | 2023GADNR | 2023GADNR
13121 | Fulton | 4304011 | 12100334 | 30336WNSCR4795F | Owens Corning Roofing And Asphalt, Llc | 324122 | Asphalt Shingle and Coating Materials Manufacturing |  | 33.7625 | -84.5461 | OP | 2023 | 1401 | Other process equipment | Cooling Area |  |  |  | OP | 2008 | 1401 | 30500105 | Industrial Processes - NEC | Cooling Area |  | OP | 2008 | 242717 | TON | Material | O | 8760 |  |  |  | PM2.5 Filterable | CAP |  | 5.8124 | TON | 0.04789 | LB | TON | Vendor data | Vendor Emission Factor (no Control Efficiency used) |  | 2023GADNR | 2023GADNR
13121 | Fulton | 4304011 | 12100334 | 30336WNSCR4795F | Owens Corning Roofing And Asphalt, Llc | 324122 | Asphalt Shingle and Coating Materials Manufacturing |  | 33.7625 | -84.5461 | OP | 2023 | 1401 | Other process equipment | Cooling Area |  |  |  | OP | 2008 | 1401 | 30500105 | Industrial Processes - NEC | Cooling Area |  | OP | 2008 | 242717 | TON | Material | O | 8760 |  |  |  | PM10 Filterable | CAP |  | 5.8124 | TON | 0.04789 | LB | TON | Vendor data | Vendor Emission Factor (no Control Efficiency used) |  | 2023GADNR | 2023GADNR
13121 | Fulton | 4304011 | 12100334 | 30336WNSCR4795F | Owens Corning Roofing And Asphalt, Llc | 324122 | Asphalt Shingle and Coating Materials Manufacturing |  | 33.7625 | -84.5461 | OP | 2023 | 1401 | Other process equipment | Cooling Area |  |  |  | OP | 2008 | 1401 | 30500105 | Industrial Processes - NEC | Cooling Area |  | OP | 2008 | 242717 | TON | Material | O | 8760 |  |  |  | PM2.5 Primary (Filt + Cond) | CAP |  | 5.8124 | TON | 0.04789 | LB | TON | Vendor data | Vendor Emission Factor (no Control Efficiency used) |  | 2023GADNR | 2023GADNR
13121 | Fulton | 4304011 | 12100334 | 30336WNSCR4795F | Owens Corning Roofing And Asphalt, Llc | 324122 | Asphalt Shingle and Coating Materials Manufacturing |  | 33.7625 | -84.5461 | OP | 2023 | 1401 | Other process equipment | Cooling Area |  |  |  | OP | 2008 | 1401 | 30500105 | Industrial Processes - NEC | Cooling Area |  | OP | 2008 | 242717 | TON | Material | O | 8760 |  |  |  | PM10 Primary (Filt + Cond) | CAP |  | 5.8124 | TON | 0.04789 | LB | TON | Vendor data | Vendor Emission Factor (no Control Efficiency used) |  | 2023GADNR | 2023GADNR
13121 | Fulton | 4304011 | 12100334 | 30336WNSCR4795F | Owens Corning Roofing And Asphalt, Llc | 324122 | Asphalt Shingle and Coating Materials Manufacturing |  | 33.7625 | -84.5461 | OP | 2023 | 0103 | Process Heater | Hot Oil Heater | 6 | E6BTU/HR |  | OP | 2008 | 0103 | 10200602 | Fuel Comb - Industrial Boilers, ICEs - Natural Gas | Hot Oil Heater |  | OP | 2008 | 36.5475 | E6FT3SD | Natural Gas | I | 8760 |  |  |  | Lead | CAP/HAP | HAP-Metal | 0.018 | LB | 0.0005 | LB | E6FT3SD | EPA. March, 1998. Section 1.4, Natural Gas Combustion. In: Compilation of Air Pollutant Emissi... | USEPA Emission Factor (no Control Efficiency used) |  | 2023GADNR | 2023GADNR
13121 | Fulton | 4304011 | 12100334 | 30336WNSCR4795F | Owens Corning Roofing And Asphalt, Llc | 324122 | Asphalt Shingle and Coating Materials Manufacturing |  | 33.7625 | -84.5461 | OP | 2023 | 0103 | Process Heater | Hot Oil Heater | 6 | E6BTU/HR |  | OP | 2008 | 0103 | 10200602 | Fuel Comb - Industrial Boilers, ICEs - Natural Gas | Hot Oil Heater |  | OP | 2008 | 36.5475 | E6FT3SD | Natural Gas | I | 8760 |  |  |  | Volatile Organic Compounds | CAP |  | 0.10051 | TON | 5.5 | LB | E6FT3SD | EPA. March, 1998. Section 1.4, Natural Gas Combustion. In: Compilation of Air Pollutant Emissi... | USEPA Emission Factor (no Control Efficiency used) |  | 2023GADNR | 2023GADNR
13121 | Fulton | 4304011 | 12100334 | 30336WNSCR4795F | Owens Corning Roofing And Asphalt, Llc | 324122 | Asphalt Shingle and Coating Materials Manufacturing |  | 33.7625 | -84.5461 | OP | 2023 | 0103 | Process Heater | Hot Oil Heater | 6 | E6BTU/HR |  | OP | 2008 | 0103 | 10200602 | Fuel Comb - Industrial Boilers, ICEs - Natural Gas | Hot Oil Heater |  | OP | 2008 | 36.5475 | E6FT3SD | Natural Gas | I | 8760 |  |  |  | Sulfur Dioxide | CAP |  | 0.010964 | TON | 0.6 | LB | E6FT3SD | EPA. March, 1998. Section 1.4, Natural Gas Combustion. In: Compilation of Air Pollutant Emissi... | USEPA Emission Factor (no Control Efficiency used) |  | 2023GADNR | 2023GADNR
13121 | Fulton | 4304011 | 12100334 | 30336WNSCR4795F | Owens Corning Roofing And Asphalt, Llc | 324122 | Asphalt Shingle and Coating Materials Manufacturing |  | 33.7625 | -84.5461 | OP | 2023 | 0103 | Process Heater | Hot Oil Heater | 6 | E6BTU/HR |  | OP | 2008 | 0103 | 10200602 | Fuel Comb - Industrial Boilers, ICEs - Natural Gas | Hot Oil Heater |  | OP | 2008 | 36.5475 | E6FT3SD | Natural Gas | I | 8760 |  |  |  | PM Condensible | CAP |  | 0.10416 | TON | 5.7 | LB | E6FT3SD | EPA. March, 1998. Section 1.4, Natural Gas Combustion. In: Compilation of Air Pollutant Emissi... | USEPA Emission Factor (no Control Efficiency used) |  | 2023GADNR | 2023GADNR
13121 | Fulton | 4304011 | 12100334 | 30336WNSCR4795F | Owens Corning Roofing And Asphalt, Llc | 324122 | Asphalt Shingle and Coating Materials Manufacturing |  | 33.7625 | -84.5461 | OP | 2023 | 0103 | Process Heater | Hot Oil Heater | 6 | E6BTU/HR |  | OP | 2008 | 0103 | 10200602 | Fuel Comb - Industrial Boilers, ICEs - Natural Gas | Hot Oil Heater |  | OP | 2008 | 36.5475 | E6FT3SD | Natural Gas | I | 8760 |  |  |  | PM2.5 Primary (Filt + Cond) | CAP |  | 0.13888 | TON | 7.6 | LB | E6FT3SD | This emission factor was derived from other particulate matter emission factors. | USEPA Emission Factor (no Control Efficiency used) |  | 2023GADNR | 2023GADNR
13121 | Fulton | 4304011 | 12100334 | 30336WNSCR4795F | Owens Corning Roofing And Asphalt, Llc | 324122 | Asphalt Shingle and Coating Materials Manufacturing |  | 33.7625 | -84.5461 | OP | 2023 | 0103 | Process Heater | Hot Oil Heater | 6 | E6BTU/HR |  | OP | 2008 | 0103 | 10200602 | Fuel Comb - Industrial Boilers, ICEs - Natural Gas | Hot Oil Heater |  | OP | 2008 | 36.5475 | E6FT3SD | Natural Gas | I | 8760 |  |  |  | PM10 Primary (Filt + Cond) | CAP |  | 0.13888 | TON | 7.6 | LB | E6FT3SD | This emission factor was derived from other particulate matter emission factors. | USEPA Emission Factor (no Control Efficiency used) |  | 2023GADNR | 2023GADNR
13121 | Fulton | 4304011 | 12100334 | 30336WNSCR4795F | Owens Corning Roofing And Asphalt, Llc | 324122 | Asphalt Shingle and Coating Materials Manufacturing |  | 33.7625 | -84.5461 | OP | 2023 | 0103 | Process Heater | Hot Oil Heater | 6 | E6BTU/HR |  | OP | 2008 | 0103 | 10200602 | Fuel Comb - Industrial Boilers, ICEs - Natural Gas | Hot Oil Heater |  | OP | 2008 | 36.5475 | E6FT3SD | Natural Gas | I | 8760 |  |  |  | Nitrogen Oxides | CAP |  | 1.8274 | TON | 100 | LB | E6FT3SD | EPA. 1995. Section 1.4, Natural Gas Combustion. In: Compilation of Air Pollutant Emission Fact... | USEPA Emission Factor (no Control Efficiency used) |  | 2023GADNR | 2023GADNR
13121 | Fulton | 4304011 | 12100334 | 30336WNSCR4795F | Owens Corning Roofing And Asphalt, Llc | 324122 | Asphalt Shingle and Coating Materials Manufacturing |  | 33.7625 | -84.5461 | OP | 2023 | 0103 | Process Heater | Hot Oil Heater | 6 | E6BTU/HR |  | OP | 2008 | 0103 | 10200602 | Fuel Comb - Industrial Boilers, ICEs - Natural Gas | Hot Oil Heater |  | OP | 2008 | 36.5475 | E6FT3SD | Natural Gas | I | 8760 |  |  |  | Carbon Monoxide | CAP |  | 1.535 | TON | 84 | LB | E6FT3SD | EPA. March, 1998. Section 1.4, Natural Gas Combustion. In: Compilation of Air Pollutant Emissi... | USEPA Emission Factor (no Control Efficiency used) |  | 2023GADNR | 2023GADNR
13121 | Fulton | 4304011 | 12100334 | 30336WNSCR4795F | Owens Corning Roofing And Asphalt, Llc | 324122 | Asphalt Shingle and Coating Materials Manufacturing |  | 33.7625 | -84.5461 | OP | 2023 | 0102 | Process Heater | New Preheater (10.5 MMBTU) | 8 | E6BTU/HR |  | OP | 2008 | 0102 | 10200602 | Fuel Comb - Industrial Boilers, ICEs - Natural Gas | New Preheater (10.5 MMBTU) |  | OP | 2008 | 36.5475 | E6FT3SD | Natural Gas | I | 8760 |  |  |  | Carbon Monoxide | CAP |  | 1.535 | TON | 84 | LB | E6FT3SD | EPA. March, 1998. Section 1.4, Natural Gas Combustion. In: Compilation of Air Pollutant Emissi... | USEPA Emission Factor (no Control Efficiency used) |  | 2023GADNR | 2023GADNR
13121 | Fulton | 4304011 | 12100334 | 30336WNSCR4795F | Owens Corning Roofing And Asphalt, Llc | 324122 | Asphalt Shingle and Coating Materials Manufacturing |  | 33.7625 | -84.5461 | OP | 2023 | 0102 | Process Heater | New Preheater (10.5 MMBTU) | 8 | E6BTU/HR |  | OP | 2008 | 0102 | 10200602 | Fuel Comb - Industrial Boilers, ICEs - Natural Gas | New Preheater (10.5 MMBTU) |  | OP | 2008 | 36.5475 | E6FT3SD | Natural Gas | I | 8760 |  |  |  | Lead | CAP/HAP | HAP-Metal | 0.018 | LB | 0.0005 | LB | E6FT3SD | EPA. March, 1998. Section 1.4, Natural Gas Combustion. In: Compilation of Air Pollutant Emissi... | USEPA Emission Factor (no Control Efficiency used) |  | 2023GADNR | 2023GADNR
13121 | Fulton | 4304011 | 12100334 | 30336WNSCR4795F | Owens Corning Roofing And Asphalt, Llc | 324122 | Asphalt Shingle and Coating Materials Manufacturing |  | 33.7625 | -84.5461 | OP | 2023 | 0102 | Process Heater | New Preheater (10.5 MMBTU) | 8 | E6BTU/HR |  | OP | 2008 | 0102 | 10200602 | Fuel Comb - Industrial Boilers, ICEs - Natural Gas | New Preheater (10.5 MMBTU) |  | OP | 2008 | 36.5475 | E6FT3SD | Natural Gas | I | 8760 |  |  |  | Volatile Organic Compounds | CAP |  | 0.10051 | TON | 5.5 | LB | E6FT3SD | EPA. March, 1998. Section 1.4, Natural Gas Combustion. In: Compilation of Air Pollutant Emissi... | USEPA Emission Factor (no Control Efficiency used) |  | 2023GADNR | 2023GADNR
13121 | Fulton | 4304011 | 12100334 | 30336WNSCR4795F | Owens Corning Roofing And Asphalt, Llc | 324122 | Asphalt Shingle and Coating Materials Manufacturing |  | 33.7625 | -84.5461 | OP | 2023 | 0102 | Process Heater | New Preheater (10.5 MMBTU) | 8 | E6BTU/HR |  | OP | 2008 | 0102 | 10200602 | Fuel Comb - Industrial Boilers, ICEs - Natural Gas | New Preheater (10.5 MMBTU) |  | OP | 2008 | 36.5475 | E6FT3SD | Natural Gas | I | 8760 |  |  |  | Sulfur Dioxide | CAP |  | 0.010964 | TON | 0.6 | LB | E6FT3SD | EPA. March, 1998. Section 1.4, Natural Gas Combustion. In: Compilation of Air Pollutant Emissi... | USEPA Emission Factor (no Control Efficiency used) |  | 2023GADNR | 2023GADNR
13121 | Fulton | 4304011 | 12100334 | 30336WNSCR4795F | Owens Corning Roofing And Asphalt, Llc | 324122 | Asphalt Shingle and Coating Materials Manufacturing |  | 33.7625 | -84.5461 | OP | 2023 | 0102 | Process Heater | New Preheater (10.5 MMBTU) | 8 | E6BTU/HR |  | OP | 2008 | 0102 | 10200602 | Fuel Comb - Industrial Boilers, ICEs - Natural Gas | New Preheater (10.5 MMBTU) |  | OP | 2008 | 36.5475 | E6FT3SD | Natural Gas | I | 8760 |  |  |  | PM Condensible | CAP |  | 0.10416 | TON | 5.7 | LB | E6FT3SD | EPA. March, 1998. Section 1.4, Natural Gas Combustion. In: Compilation of Air Pollutant Emissi... | USEPA Emission Factor (no Control Efficiency used) |  | 2023GADNR | 2023GADNR
13121 | Fulton | 4304011 | 12100334 | 30336WNSCR4795F | Owens Corning Roofing And Asphalt, Llc | 324122 | Asphalt Shingle and Coating Materials Manufacturing |  | 33.7625 | -84.5461 | OP | 2023 | 0102 | Process Heater | New Preheater (10.5 MMBTU) | 8 | E6BTU/HR |  | OP | 2008 | 0102 | 10200602 | Fuel Comb - Industrial Boilers, ICEs - Natural Gas | New Preheater (10.5 MMBTU) |  | OP | 2008 | 36.5475 | E6FT3SD | Natural Gas | I | 8760 |  |  |  | PM2.5 Primary (Filt + Cond) | CAP |  | 0.13888 | TON | 7.6 | LB | E6FT3SD | This emission factor was derived from other particulate matter emission factors. | USEPA Emission Factor (no Control Efficiency used) |  | 2023GADNR | 2023GADNR
13121 | Fulton | 4304011 | 12100334 | 30336WNSCR4795F | Owens Corning Roofing And Asphalt, Llc | 324122 | Asphalt Shingle and Coating Materials Manufacturing |  | 33.7625 | -84.5461 | OP | 2023 | 0102 | Process Heater | New Preheater (10.5 MMBTU) | 8 | E6BTU/HR |  | OP | 2008 | 0102 | 10200602 | Fuel Comb - Industrial Boilers, ICEs - Natural Gas | New Preheater (10.5 MMBTU) |  | OP | 2008 | 36.5475 | E6FT3SD | Natural Gas | I | 8760 |  |  |  | PM10 Primary (Filt + Cond) | CAP |  | 0.13888 | TON | 7.6 | LB | E6FT3SD | This emission factor was derived from other particulate matter emission factors. | USEPA Emission Factor (no Control Efficiency used) |  | 2023GADNR | 2023GADNR
13121 | Fulton | 4304011 | 12100334 | 30336WNSCR4795F | Owens Corning Roofing And Asphalt, Llc | 324122 | Asphalt Shingle and Coating Materials Manufacturing |  | 33.7625 | -84.5461 | OP | 2023 | 0102 | Process Heater | New Preheater (10.5 MMBTU) | 8 | E6BTU/HR |  | OP | 2008 | 0102 | 10200602 | Fuel Comb - Industrial Boilers, ICEs - Natural Gas | New Preheater (10.5 MMBTU) |  | OP | 2008 | 36.5475 | E6FT3SD | Natural Gas | I | 8760 |  |  |  | Nitrogen Oxides | CAP |  | 1.8274 | TON | 100 | LB | E6FT3SD | EPA. 1995. Section 1.4, Natural Gas Combustion. In: Compilation of Air Pollutant Emission Fact... | USEPA Emission Factor (no Control Efficiency used) |  | 2023GADNR | 2023GADNR
13121 | Fulton | 4304011 | 12100334 | 30336WNSCR4795F | Owens Corning Roofing And Asphalt, Llc | 324122 | Asphalt Shingle and Coating Materials Manufacturing |  | 33.7625 | -84.5461 | OP | 2023 | 0101 | Process Heater | Old Preheater (8 MMBTU) | 10.5 | E6BTU/HR |  | OP | 2008 | 0101 | 10200602 | Fuel Comb - Industrial Boilers, ICEs - Natural Gas | Old Preheater (8 MMBTU) |  | OP | 2008 | 36.5475 | E6FT3SD | Natural Gas | I | 8760 |  |  |  | Lead | CAP/HAP | HAP-Metal | 0.018 | LB | 0.0005 | LB | E6FT3SD | EPA. March, 1998. Section 1.4, Natural Gas Combustion. In: Compilation of Air Pollutant Emissi... | USEPA Emission Factor (no Control Efficiency used) |  | 2023GADNR | 2023GADNR
13121 | Fulton | 4304011 | 12100334 | 30336WNSCR4795F | Owens Corning Roofing And Asphalt, Llc | 324122 | Asphalt Shingle and Coating Materials Manufacturing |  | 33.7625 | -84.5461 | OP | 2023 | 0101 | Process Heater | Old Preheater (8 MMBTU) | 10.5 | E6BTU/HR |  | OP | 2008 | 0101 | 10200602 | Fuel Comb - Industrial Boilers, ICEs - Natural Gas | Old Preheater (8 MMBTU) |  | OP | 2008 | 36.5475 | E6FT3SD | Natural Gas | I | 8760 |  |  |  | Volatile Organic Compounds | CAP |  | 0.10051 | TON | 5.5 | LB | E6FT3SD | EPA. March, 1998. Section 1.4, Natural Gas Combustion. In: Compilation of Air Pollutant Emissi... | USEPA Emission Factor (no Control Efficiency used) |  | 2023GADNR | 2023GADNR
13121 | Fulton | 4304011 | 12100334 | 30336WNSCR4795F | Owens Corning Roofing And Asphalt, Llc | 324122 | Asphalt Shingle and Coating Materials Manufacturing |  | 33.7625 | -84.5461 | OP | 2023 | 0101 | Process Heater | Old Preheater (8 MMBTU) | 10.5 | E6BTU/HR |  | OP | 2008 | 0101 | 10200602 | Fuel Comb - Industrial Boilers, ICEs - Natural Gas | Old Preheater (8 MMBTU) |  | OP | 2008 | 36.5475 | E6FT3SD | Natural Gas | I | 8760 |  |  |  | Sulfur Dioxide | CAP |  | 0.010964 | TON | 0.6 | LB | E6FT3SD | EPA. March, 1998. Section 1.4, Natural Gas Combustion. In: Compilation of Air Pollutant Emissi... | USEPA Emission Factor (no Control Efficiency used) |  | 2023GADNR | 2023GADNR
13121 | Fulton | 4304011 | 12100334 | 30336WNSCR4795F | Owens Corning Roofing And Asphalt, Llc | 324122 | Asphalt Shingle and Coating Materials Manufacturing |  | 33.7625 | -84.5461 | OP | 2023 | 0101 | Process Heater | Old Preheater (8 MMBTU) | 10.5 | E6BTU/HR |  | OP | 2008 | 0101 | 10200602 | Fuel Comb - Industrial Boilers, ICEs - Natural Gas | Old Preheater (8 MMBTU) |  | OP | 2008 | 36.5475 | E6FT3SD | Natural Gas | I | 8760 |  |  |  | PM Condensible | CAP |  | 0.10416 | TON | 5.7 | LB | E6FT3SD | EPA. March, 1998. Section 1.4, Natural Gas Combustion. In: Compilation of Air Pollutant Emissi... | USEPA Emission Factor (no Control Efficiency used) |  | 2023GADNR | 2023GADNR
13121 | Fulton | 4304011 | 12100334 | 30336WNSCR4795F | Owens Corning Roofing And Asphalt, Llc | 324122 | Asphalt Shingle and Coating Materials Manufacturing |  | 33.7625 | -84.5461 | OP | 2023 | 0101 | Process Heater | Old Preheater (8 MMBTU) | 10.5 | E6BTU/HR |  | OP | 2008 | 0101 | 10200602 | Fuel Comb - Industrial Boilers, ICEs - Natural Gas | Old Preheater (8 MMBTU) |  | OP | 2008 | 36.5475 | E6FT3SD | Natural Gas | I | 8760 |  |  |  | PM2.5 Primary (Filt + Cond) | CAP |  | 0.13888 | TON | 7.6 | LB | E6FT3SD | This emission factor was derived from other particulate matter emission factors. | USEPA Emission Factor (no Control Efficiency used) |  | 2023GADNR | 2023GADNR
13121 | Fulton | 4304011 | 12100334 | 30336WNSCR4795F | Owens Corning Roofing And Asphalt, Llc | 324122 | Asphalt Shingle and Coating Materials Manufacturing |  | 33.7625 | -84.5461 | OP | 2023 | 0101 | Process Heater | Old Preheater (8 MMBTU) | 10.5 | E6BTU/HR |  | OP | 2008 | 0101 | 10200602 | Fuel Comb - Industrial Boilers, ICEs - Natural Gas | Old Preheater (8 MMBTU) |  | OP | 2008 | 36.5475 | E6FT3SD | Natural Gas | I | 8760 |  |  |  | PM10 Primary (Filt + Cond) | CAP |  | 0.13888 | TON | 7.6 | LB | E6FT3SD | This emission factor was derived from other particulate matter emission factors. | USEPA Emission Factor (no Control Efficiency used) |  | 2023GADNR | 2023GADNR
13121 | Fulton | 4304011 | 12100334 | 30336WNSCR4795F | Owens Corning Roofing And Asphalt, Llc | 324122 | Asphalt Shingle and Coating Materials Manufacturing |  | 33.7625 | -84.5461 | OP | 2023 | 0101 | Process Heater | Old Preheater (8 MMBTU) | 10.5 | E6BTU/HR |  | OP | 2008 | 0101 | 10200602 | Fuel Comb - Industrial Boilers, ICEs - Natural Gas | Old Preheater (8 MMBTU) |  | OP | 2008 | 36.5475 | E6FT3SD | Natural Gas | I | 8760 |  |  |  | Nitrogen Oxides | CAP |  | 1.8274 | TON | 100 | LB | E6FT3SD | EPA. 1995. Section 1.4, Natural Gas Combustion. In: Compilation of Air Pollutant Emission Fact... | USEPA Emission Factor (no Control Efficiency used) |  | 2023GADNR | 2023GADNR
13121 | Fulton | 4304011 | 12100334 | 30336WNSCR4795F | Owens Corning Roofing And Asphalt, Llc | 324122 | Asphalt Shingle and Coating Materials Manufacturing |  | 33.7625 | -84.5461 | OP | 2023 | 0101 | Process Heater | Old Preheater (8 MMBTU) | 10.5 | E6BTU/HR |  | OP | 2008 | 0101 | 10200602 | Fuel Comb - Industrial Boilers, ICEs - Natural Gas | Old Preheater (8 MMBTU) |  | OP | 2008 | 36.5475 | E6FT3SD | Natural Gas | I | 8760 |  |  |  | Carbon Monoxide | CAP |  | 1.535 | TON | 84 | LB | E6FT3SD | EPA. March, 1998. Section 1.4, Natural Gas Combustion. In: Compilation of Air Pollutant Emissi... | USEPA Emission Factor (no Control Efficiency used) |  | 2023GADNR | 2023GADNR
13121 | Fulton | 4304011 | 12100334 | 30336WNSCR4795F | Owens Corning Roofing And Asphalt, Llc | 324122 | Asphalt Shingle and Coating Materials Manufacturing |  | 33.7625 | -84.5461 | OP | 2023 | 0104 | Process Heater | Asphalt Preheater #1 | 6 | E6BTU/HR |  | OP | 2008 | 0104 | 10200602 | Fuel Comb - Industrial Boilers, ICEs - Natural Gas | Asphalt Preheater #1 |  | OP | 2008 | 36.5475 | E6FT3SD | Natural Gas | I | 8760 |  |  |  | Lead | CAP/HAP | HAP-Metal | 0.018 | LB | 0.0005 | LB | E6FT3SD | EPA. March, 1998. Section 1.4, Natural Gas Combustion. In: Compilation of Air Pollutant Emissi... | USEPA Emission Factor (no Control Efficiency used) |  | 2023GADNR | 2023GADNR
13121 | Fulton | 4304011 | 12100334 | 30336WNSCR4795F | Owens Corning Roofing And Asphalt, Llc | 324122 | Asphalt Shingle and Coating Materials Manufacturing |  | 33.7625 | -84.5461 | OP | 2023 | 0104 | Process Heater | Asphalt Preheater #1 | 6 | E6BTU/HR |  | OP | 2008 | 0104 | 10200602 | Fuel Comb - Industrial Boilers, ICEs - Natural Gas | Asphalt Preheater #1 |  | OP | 2008 | 36.5475 | E6FT3SD | Natural Gas | I | 8760 |  |  |  | Volatile Organic Compounds | CAP |  | 0.10051 | TON | 5.5 | LB | E6FT3SD | EPA. March, 1998. Section 1.4, Natural Gas Combustion. In: Compilation of Air Pollutant Emissi... | USEPA Emission Factor (no Control Efficiency used) |  | 2023GADNR | 2023GADNR
13121 | Fulton | 4304011 | 12100334 | 30336WNSCR4795F | Owens Corning Roofing And Asphalt, Llc | 324122 | Asphalt Shingle and Coating Materials Manufacturing |  | 33.7625 | -84.5461 | OP | 2023 | 0104 | Process Heater | Asphalt Preheater #1 | 6 | E6BTU/HR |  | OP | 2008 | 0104 | 10200602 | Fuel Comb - Industrial Boilers, ICEs - Natural Gas | Asphalt Preheater #1 |  | OP | 2008 | 36.5475 | E6FT3SD | Natural Gas | I | 8760 |  |  |  | Sulfur Dioxide | CAP |  | 0.010964 | TON | 0.6 | LB | E6FT3SD | EPA. March, 1998. Section 1.4, Natural Gas Combustion. In: Compilation of Air Pollutant Emissi... | USEPA Emission Factor (no Control Efficiency used) |  | 2023GADNR | 2023GADNR
13121 | Fulton | 4304011 | 12100334 | 30336WNSCR4795F | Owens Corning Roofing And Asphalt, Llc | 324122 | Asphalt Shingle and Coating Materials Manufacturing |  | 33.7625 | -84.5461 | OP | 2023 | 0104 | Process Heater | Asphalt Preheater #1 | 6 | E6BTU/HR |  | OP | 2008 | 0104 | 10200602 | Fuel Comb - Industrial Boilers, ICEs - Natural Gas | Asphalt Preheater #1 |  | OP | 2008 | 36.5475 | E6FT3SD | Natural Gas | I | 8760 |  |  |  | PM Condensible | CAP |  | 0.10416 | TON | 5.7 | LB | E6FT3SD | EPA. March, 1998. Section 1.4, Natural Gas Combustion. In: Compilation of Air Pollutant Emissi... | USEPA Emission Factor (no Control Efficiency used) |  | 2023GADNR | 2023GADNR
13121 | Fulton | 4304011 | 12100334 | 30336WNSCR4795F | Owens Corning Roofing And Asphalt, Llc | 324122 | Asphalt Shingle and Coating Materials Manufacturing |  | 33.7625 | -84.5461 | OP | 2023 | 0104 | Process Heater | Asphalt Preheater #1 | 6 | E6BTU/HR |  | OP | 2008 | 0104 | 10200602 | Fuel Comb - Industrial Boilers, ICEs - Natural Gas | Asphalt Preheater #1 |  | OP | 2008 | 36.5475 | E6FT3SD | Natural Gas | I | 8760 |  |  |  | PM2.5 Primary (Filt + Cond) | CAP |  | 0.13888 | TON | 7.6 | LB | E6FT3SD | This emission factor was derived from other particulate matter emission factors. | USEPA Emission Factor (no Control Efficiency used) |  | 2023GADNR | 2023GADNR
13121 | Fulton | 4304011 | 12100334 | 30336WNSCR4795F | Owens Corning Roofing And Asphalt, Llc | 324122 | Asphalt Shingle and Coating Materials Manufacturing |  | 33.7625 | -84.5461 | OP | 2023 | 0104 | Process Heater | Asphalt Preheater #1 | 6 | E6BTU/HR |  | OP | 2008 | 0104 | 10200602 | Fuel Comb - Industrial Boilers, ICEs - Natural Gas | Asphalt Preheater #1 |  | OP | 2008 | 36.5475 | E6FT3SD | Natural Gas | I | 8760 |  |  |  | PM10 Primary (Filt + Cond) | CAP |  | 0.13888 | TON | 7.6 | LB | E6FT3SD | This emission factor was derived from other particulate matter emission factors. | USEPA Emission Factor (no Control Efficiency used) |  | 2023GADNR | 2023GADNR
13121 | Fulton | 4304011 | 12100334 | 30336WNSCR4795F | Owens Corning Roofing And Asphalt, Llc | 324122 | Asphalt Shingle and Coating Materials Manufacturing |  | 33.7625 | -84.5461 | OP | 2023 | 0104 | Process Heater | Asphalt Preheater #1 | 6 | E6BTU/HR |  | OP | 2008 | 0104 | 10200602 | Fuel Comb - Industrial Boilers, ICEs - Natural Gas | Asphalt Preheater #1 |  | OP | 2008 | 36.5475 | E6FT3SD | Natural Gas | I | 8760 |  |  |  | Nitrogen Oxides | CAP |  | 1.8274 | TON | 100 | LB | E6FT3SD | EPA. 1995. Section 1.4, Natural Gas Combustion. In: Compilation of Air Pollutant Emission Fact... | USEPA Emission Factor (no Control Efficiency used) |  | 2023GADNR | 2023GADNR
13121 | Fulton | 4304011 | 12100334 | 30336WNSCR4795F | Owens Corning Roofing And Asphalt, Llc | 324122 | Asphalt Shingle and Coating Materials Manufacturing |  | 33.7625 | -84.5461 | OP | 2023 | 0104 | Process Heater | Asphalt Preheater #1 | 6 | E6BTU/HR |  | OP | 2008 | 0104 | 10200602 | Fuel Comb - Industrial Boilers, ICEs - Natural Gas | Asphalt Preheater #1 |  | OP | 2008 | 36.5475 | E6FT3SD | Natural Gas | I | 8760 |  |  |  | Carbon Monoxide | CAP |  | 1.535 | TON | 84 | LB | E6FT3SD | EPA. March, 1998. Section 1.4, Natural Gas Combustion. In: Compilation of Air Pollutant Emissi... | USEPA Emission Factor (no Control Efficiency used) |  | 2023GADNR | 2023GADNR
13121 | Fulton | 4304011 | 12100334 | 30336WNSCR4795F | Owens Corning Roofing And Asphalt, Llc | 324122 | Asphalt Shingle and Coating Materials Manufacturing |  | 33.7625 | -84.5461 | OP | 2023 | 0203 | Storage Tank | Tank 25 |  |  |  | OP | 2008 | 0203 | 30500130 | Industrial Processes - NEC | Tank 25 |  | OP | 2008 | 86556.7 | TON | Material | O | 8760 |  |  |  | Volatile Organic Compounds | CAP |  | 0.089908 | TON | 0.002077 | LB | TON | OC Technical Report and Site Specific Data | Site-Specific Emission Factor (no Control Efficiency used) |  | 2023GADNR | 2023GADNR
13121 | Fulton | 4304011 | 12100334 | 30336WNSCR4795F | Owens Corning Roofing And Asphalt, Llc | 324122 | Asphalt Shingle and Coating Materials Manufacturing |  | 33.7625 | -84.5461 | OP | 2023 | 0203 | Storage Tank | Tank 25 |  |  |  | OP | 2008 | 0203 | 30500130 | Industrial Processes - NEC | Tank 25 |  | OP | 2008 | 86556.7 | TON | Material | O | 8760 |  |  |  | PM2.5 Filterable | CAP |  | 0.025359 | TON | 0.0005859 | LB | TON | Assumed equivalent to PM10 | Site-Specific Emission Factor (no Control Efficiency used) |  | 2023GADNR | 2023GADNR
13121 | Fulton | 4304011 | 12100334 | 30336WNSCR4795F | Owens Corning Roofing And Asphalt, Llc | 324122 | Asphalt Shingle and Coating Materials Manufacturing |  | 33.7625 | -84.5461 | OP | 2023 | 0203 | Storage Tank | Tank 25 |  |  |  | OP | 2008 | 0203 | 30500130 | Industrial Processes - NEC | Tank 25 |  | OP | 2008 | 86556.7 | TON | Material | O | 8760 |  |  |  | PM10 Filterable | CAP |  | 0.025359 | TON | 0.0005859 | LB | TON | OC Technical Report and Site Specific Data | Site-Specific Emission Factor (no Control Efficiency used) |  | 2023GADNR | 2023GADNR
13121 | Fulton | 4304011 | 12100334 | 30336WNSCR4795F | Owens Corning Roofing And Asphalt, Llc | 324122 | Asphalt Shingle and Coating Materials Manufacturing |  | 33.7625 | -84.5461 | OP | 2023 | 0203 | Storage Tank | Tank 25 |  |  |  | OP | 2008 | 0203 | 30500130 | Industrial Processes - NEC | Tank 25 |  | OP | 2008 | 86556.7 | TON | Material | O | 8760 |  |  |  | PM2.5 Primary (Filt + Cond) | CAP |  | 0.025359 | TON | 0.0005859 | LB | TON | Assumed equivalent to PM10 | Site-Specific Emission Factor (no Control Efficiency used) |  | 2023GADNR | 2023GADNR
13121 | Fulton | 4304011 | 12100334 | 30336WNSCR4795F | Owens Corning Roofing And Asphalt, Llc | 324122 | Asphalt Shingle and Coating Materials Manufacturing |  | 33.7625 | -84.5461 | OP | 2023 | 0203 | Storage Tank | Tank 25 |  |  |  | OP | 2008 | 0203 | 30500130 | Industrial Processes - NEC | Tank 25 |  | OP | 2008 | 86556.7 | TON | Material | O | 8760 |  |  |  | PM10 Primary (Filt + Cond) | CAP |  | 0.025359 | TON | 0.0005859 | LB | TON | OC Technical Report and Site Specific Data | Site-Specific Emission Factor (no Control Efficiency used) |  | 2023GADNR | 2023GADNR
13121 | Fulton | 4304011 | 12100334 | 30336WNSCR4795F | Owens Corning Roofing And Asphalt, Llc | 324122 | Asphalt Shingle and Coating Materials Manufacturing |  | 33.7625 | -84.5461 | OP | 2023 | 0203 | Storage Tank | Tank 25 |  |  |  | OP | 2008 | 0203 | 30500130 | Industrial Processes - NEC | Tank 25 |  | OP | 2008 | 86556.7 | TON | Material | O | 8760 |  |  |  | Carbon Monoxide | CAP |  | 0.12675 | TON | 0.002929 | LB | TON | OC Technical Report and Site-Specific Data | Trade Group Emission Factor (no Control Efficiency used) |  | 2023GADNR | 2023GADNR
13121 | Fulton | 4304011 | 12100334 | 30336WNSCR4795F | Owens Corning Roofing And Asphalt, Llc | 324122 | Asphalt Shingle and Coating Materials Manufacturing |  | 33.7625 | -84.5461 | OP | 2023 | 0204 | Storage Tank | Tank 26 |  |  |  | OP | 2008 | 0204 | 30500130 | Industrial Processes - NEC | Tank 26 |  | OP | 2008 | 86556.7 | TON | Material | O | 8760 |  |  |  | Volatile Organic Compounds | CAP |  | 0.063446 | TON | 0.001466 | LB | TON | OC Technical Report and Site Specific Data | Site-Specific Emission Factor (no Control Efficiency used) |  | 2023GADNR | 2023GADNR
13121 | Fulton | 4304011 | 12100334 | 30336WNSCR4795F | Owens Corning Roofing And Asphalt, Llc | 324122 | Asphalt Shingle and Coating Materials Manufacturing |  | 33.7625 | -84.5461 | OP | 2023 | 0204 | Storage Tank | Tank 26 |  |  |  | OP | 2008 | 0204 | 30500130 | Industrial Processes - NEC | Tank 26 |  | OP | 2008 | 86556.7 | TON | Material | O | 8760 |  |  |  | PM2.5 Filterable | CAP |  | 0.017895 | TON | 0.0004135 | LB | TON | Assumed equivalent to PM10 | Site-Specific Emission Factor (no Control Efficiency used) |  | 2023GADNR | 2023GADNR
13121 | Fulton | 4304011 | 12100334 | 30336WNSCR4795F | Owens Corning Roofing And Asphalt, Llc | 324122 | Asphalt Shingle and Coating Materials Manufacturing |  | 33.7625 | -84.5461 | OP | 2023 | 0204 | Storage Tank | Tank 26 |  |  |  | OP | 2008 | 0204 | 30500130 | Industrial Processes - NEC | Tank 26 |  | OP | 2008 | 86556.7 | TON | Material | O | 8760 |  |  |  | PM10 Filterable | CAP |  | 0.017895 | TON | 0.0004135 | LB | TON | OC Technical Report and Site Specific Data | Site-Specific Emission Factor (no Control Efficiency used) |  | 2023GADNR | 2023GADNR
13121 | Fulton | 4304011 | 12100334 | 30336WNSCR4795F | Owens Corning Roofing And Asphalt, Llc | 324122 | Asphalt Shingle and Coating Materials Manufacturing |  | 33.7625 | -84.5461 | OP | 2023 | 0204 | Storage Tank | Tank 26 |  |  |  | OP | 2008 | 0204 | 30500130 | Industrial Processes - NEC | Tank 26 |  | OP | 2008 | 86556.7 | TON | Material | O | 8760 |  |  |  | PM2.5 Primary (Filt + Cond) | CAP |  | 0.017895 | TON | 0.0004135 | LB | TON | Assumed equivalent to PM10 | Site-Specific Emission Factor (no Control Efficiency used) |  | 2023GADNR | 2023GADNR
13121 | Fulton | 4304011 | 12100334 | 30336WNSCR4795F | Owens Corning Roofing And Asphalt, Llc | 324122 | Asphalt Shingle and Coating Materials Manufacturing |  | 33.7625 | -84.5461 | OP | 2023 | 0204 | Storage Tank | Tank 26 |  |  |  | OP | 2008 | 0204 | 30500130 | Industrial Processes - NEC | Tank 26 |  | OP | 2008 | 86556.7 | TON | Material | O | 8760 |  |  |  | PM10 Primary (Filt + Cond) | CAP |  | 0.017895 | TON | 0.0004135 | LB | TON | OC Technical Report and Site Specific Data | Site-Specific Emission Factor (no Control Efficiency used) |  | 2023GADNR | 2023GADNR
13121 | Fulton | 4304011 | 12100334 | 30336WNSCR4795F | Owens Corning Roofing And Asphalt, Llc | 324122 | Asphalt Shingle and Coating Materials Manufacturing |  | 33.7625 | -84.5461 | OP | 2023 | 0204 | Storage Tank | Tank 26 |  |  |  | OP | 2008 | 0204 | 30500130 | Industrial Processes - NEC | Tank 26 |  | OP | 2008 | 86556.7 | TON | Material | O | 8760 |  |  |  | Carbon Monoxide | CAP |  | 0.12682 | TON | 0.00293 | LB | TON | OC Technical Report and Site-Specific Data | Trade Group Emission Factor (no Control Efficiency used) |  | 2023GADNR | 2023GADNR
13121 | Fulton | 4304011 | 12100334 | 30336WNSCR4795F | Owens Corning Roofing And Asphalt, Llc | 324122 | Asphalt Shingle and Coating Materials Manufacturing |  | 33.7625 | -84.5461 | OP | 2023 | 0205 | Storage Tank | Tank 27 |  |  |  | OP | 2008 | 0205 | 30500130 | Industrial Processes - NEC | Tank 27 |  | OP | 2008 | 86556.7 | TON | Material | O | 8760 |  |  |  | Volatile Organic Compounds | CAP |  | 0.005654 | TON | 0.0001306 | LB | TON | OC Technical Report and Site Specific Data | Site-Specific Emission Factor (no Control Efficiency used) |  | 2023GADNR | 2023GADNR
13121 | Fulton | 4304011 | 12100334 | 30336WNSCR4795F | Owens Corning Roofing And Asphalt, Llc | 324122 | Asphalt Shingle and Coating Materials Manufacturing |  | 33.7625 | -84.5461 | OP | 2023 | 0205 | Storage Tank | Tank 27 |  |  |  | OP | 2008 | 0205 | 30500130 | Industrial Processes - NEC | Tank 27 |  | OP | 2008 | 86556.7 | TON | Material | O | 8760 |  |  |  | PM2.5 Filterable | CAP |  | 0.001595 | TON | 3.685e-05 | LB | TON | Assumed equivalent to PM10 | Site-Specific Emission Factor (no Control Efficiency used) |  | 2023GADNR | 2023GADNR
13121 | Fulton | 4304011 | 12100334 | 30336WNSCR4795F | Owens Corning Roofing And Asphalt, Llc | 324122 | Asphalt Shingle and Coating Materials Manufacturing |  | 33.7625 | -84.5461 | OP | 2023 | 0205 | Storage Tank | Tank 27 |  |  |  | OP | 2008 | 0205 | 30500130 | Industrial Processes - NEC | Tank 27 |  | OP | 2008 | 86556.7 | TON | Material | O | 8760 |  |  |  | PM10 Filterable | CAP |  | 0.001595 | TON | 3.685e-05 | LB | TON | OC Technical Report and Site Specific Data | Site-Specific Emission Factor (no Control Efficiency used) |  | 2023GADNR | 2023GADNR
13121 | Fulton | 4304011 | 12100334 | 30336WNSCR4795F | Owens Corning Roofing And Asphalt, Llc | 324122 | Asphalt Shingle and Coating Materials Manufacturing |  | 33.7625 | -84.5461 | OP | 2023 | 0205 | Storage Tank | Tank 27 |  |  |  | OP | 2008 | 0205 | 30500130 | Industrial Processes - NEC | Tank 27 |  | OP | 2008 | 86556.7 | TON | Material | O | 8760 |  |  |  | PM2.5 Primary (Filt + Cond) | CAP |  | 0.001595 | TON | 3.685e-05 | LB | TON | Assumed equivalent to PM10 | Site-Specific Emission Factor (no Control Efficiency used) |  | 2023GADNR | 2023GADNR
13121 | Fulton | 4304011 | 12100334 | 30336WNSCR4795F | Owens Corning Roofing And Asphalt, Llc | 324122 | Asphalt Shingle and Coating Materials Manufacturing |  | 33.7625 | -84.5461 | OP | 2023 | 0205 | Storage Tank | Tank 27 |  |  |  | OP | 2008 | 0205 | 30500130 | Industrial Processes - NEC | Tank 27 |  | OP | 2008 | 86556.7 | TON | Material | O | 8760 |  |  |  | PM10 Primary (Filt + Cond) | CAP |  | 0.001595 | TON | 3.685e-05 | LB | TON | OC Technical Report and Site Specific Data | Site-Specific Emission Factor (no Control Efficiency used) |  | 2023GADNR | 2023GADNR
13121 | Fulton | 4304011 | 12100334 | 30336WNSCR4795F | Owens Corning Roofing And Asphalt, Llc | 324122 | Asphalt Shingle and Coating Materials Manufacturing |  | 33.7625 | -84.5461 | OP | 2023 | 0205 | Storage Tank | Tank 27 |  |  |  | OP | 2008 | 0205 | 30500130 | Industrial Processes - NEC | Tank 27 |  | OP | 2008 | 86556.7 | TON | Material | O | 8760 |  |  |  | Carbon Monoxide | CAP |  | 0.12727 | TON | 0.002941 | LB | TON | OC Technical Report and Site-Specific Data | Trade Group Emission Factor (no Control Efficiency used) |  | 2023GADNR | 2023GADNR
13121 | Fulton | 4304011 | 12100334 | 30336WNSCR4795F | Owens Corning Roofing And Asphalt, Llc | 324122 | Asphalt Shingle and Coating Materials Manufacturing |  | 33.7625 | -84.5461 | OP | 2023 | 0206 | Storage Tank | Purecoating Tank |  |  |  | OP | 2008 | 0206 | 30500130 | Industrial Processes - NEC | Purecoating Tank |  | OP | 2008 | 86556.7 | TON | Material | O | 8760 |  |  |  | Volatile Organic Compounds | CAP |  | 1.0623 | TON | 0.02455 | LB | TON | OC Technical Report and Site Specific Data | Site-Specific Emission Factor (no Control Efficiency used) |  | 2023GADNR | 2023GADNR
13121 | Fulton | 4304011 | 12100334 | 30336WNSCR4795F | Owens Corning Roofing And Asphalt, Llc | 324122 | Asphalt Shingle and Coating Materials Manufacturing |  | 33.7625 | -84.5461 | OP | 2023 | 0206 | Storage Tank | Purecoating Tank |  |  |  | OP | 2008 | 0206 | 30500130 | Industrial Processes - NEC | Purecoating Tank |  | OP | 2008 | 86556.7 | TON | Material | O | 8760 |  |  |  | PM2.5 Filterable | CAP |  | 0.014981 | TON | 0.0003462 | LB | TON | Assumed equivalent to PM10 | Site-Specific Emission Factor (no Control Efficiency used) |  | 2023GADNR | 2023GADNR
13121 | Fulton | 4304011 | 12100334 | 30336WNSCR4795F | Owens Corning Roofing And Asphalt, Llc | 324122 | Asphalt Shingle and Coating Materials Manufacturing |  | 33.7625 | -84.5461 | OP | 2023 | 0206 | Storage Tank | Purecoating Tank |  |  |  | OP | 2008 | 0206 | 30500130 | Industrial Processes - NEC | Purecoating Tank |  | OP | 2008 | 86556.7 | TON | Material | O | 8760 |  |  |  | PM10 Filterable | CAP |  | 0.014981 | TON | 0.0003462 | LB | TON | OC Technical Report and Site Specific Data | Site-Specific Emission Factor (no Control Efficiency used) |  | 2023GADNR | 2023GADNR
13121 | Fulton | 4304011 | 12100334 | 30336WNSCR4795F | Owens Corning Roofing And Asphalt, Llc | 324122 | Asphalt Shingle and Coating Materials Manufacturing |  | 33.7625 | -84.5461 | OP | 2023 | 0206 | Storage Tank | Purecoating Tank |  |  |  | OP | 2008 | 0206 | 30500130 | Industrial Processes - NEC | Purecoating Tank |  | OP | 2008 | 86556.7 | TON | Material | O | 8760 |  |  |  | PM2.5 Primary (Filt + Cond) | CAP |  | 0.014981 | TON | 0.0003462 | LB | TON | Assumed equivalent to PM10 | Site-Specific Emission Factor (no Control Efficiency used) |  | 2023GADNR | 2023GADNR
13121 | Fulton | 4304011 | 12100334 | 30336WNSCR4795F | Owens Corning Roofing And Asphalt, Llc | 324122 | Asphalt Shingle and Coating Materials Manufacturing |  | 33.7625 | -84.5461 | OP | 2023 | 0206 | Storage Tank | Purecoating Tank |  |  |  | OP | 2008 | 0206 | 30500130 | Industrial Processes - NEC | Purecoating Tank |  | OP | 2008 | 86556.7 | TON | Material | O | 8760 |  |  |  | PM10 Primary (Filt + Cond) | CAP |  | 0.014981 | TON | 0.0003462 | LB | TON | OC Technical Report and Site Specific Data | Site-Specific Emission Factor (no Control Efficiency used) |  | 2023GADNR | 2023GADNR
13121 | Fulton | 4304011 | 12100334 | 30336WNSCR4795F | Owens Corning Roofing And Asphalt, Llc | 324122 | Asphalt Shingle and Coating Materials Manufacturing |  | 33.7625 | -84.5461 | OP | 2023 | 0206 | Storage Tank | Purecoating Tank |  |  |  | OP | 2008 | 0206 | 30500130 | Industrial Processes - NEC | Purecoating Tank |  | OP | 2008 | 86556.7 | TON | Material | O | 8760 |  |  |  | Carbon Monoxide | CAP |  | 0.80448 | TON | 0.01859 | LB | TON | OC Technical Report and Site-Specific Data | Trade Group Emission Factor (no Control Efficiency used) |  | 2023GADNR | 2023GADNR
13121 | Fulton | 4304011 | 12100334 | 30336WNSCR4795F | Owens Corning Roofing And Asphalt, Llc | 324122 | Asphalt Shingle and Coating Materials Manufacturing |  | 33.7625 | -84.5461 | OP | 2023 | 0301 | Storage Tank | Tank 0 |  |  |  | OP | 2008 | 0301 | 30500130 | Industrial Processes - NEC | Tank 0 |  | OP | 2008 | 8736 | HR | Material | O | 8760 |  |  |  | Volatile Organic Compounds | CAP |  | 0.11065 | TON | 0.02533 | LB | HR | OC Data | Site-Specific Emission Factor (no Control Efficiency used) |  | 2023GADNR | 2023GADNR
13121 | Fulton | 4304011 | 12100334 | 30336WNSCR4795F | Owens Corning Roofing And Asphalt, Llc | 324122 | Asphalt Shingle and Coating Materials Manufacturing |  | 33.7625 | -84.5461 | OP | 2023 | 0301 | Storage Tank | Tank 0 |  |  |  | OP | 2008 | 0301 | 30500130 | Industrial Processes - NEC | Tank 0 |  | OP | 2008 | 8736 | HR | Material | O | 8760 |  |  |  | Sulfur Dioxide | CAP |  | 0.37501 | TON | 0.08585 | LB | HR | OC Data | Site-Specific Emission Factor (no Control Efficiency used) |  | 2023GADNR | 2023GADNR
13121 | Fulton | 4304011 | 12100334 | 30336WNSCR4795F | Owens Corning Roofing And Asphalt, Llc | 324122 | Asphalt Shingle and Coating Materials Manufacturing |  | 33.7625 | -84.5461 | OP | 2023 | 0301 | Storage Tank | Tank 0 |  |  |  | OP | 2008 | 0301 | 30500130 | Industrial Processes - NEC | Tank 0 |  | OP | 2008 | 8736 | HR | Material | O | 8760 |  |  |  | PM2.5 Filterable | CAP |  | 0.03121 | TON | 0.007145 | LB | HR | OC Data | Site-Specific Emission Factor (no Control Efficiency used) |  | 2023GADNR | 2023GADNR
13121 | Fulton | 4304011 | 12100334 | 30336WNSCR4795F | Owens Corning Roofing And Asphalt, Llc | 324122 | Asphalt Shingle and Coating Materials Manufacturing |  | 33.7625 | -84.5461 | OP | 2023 | 0301 | Storage Tank | Tank 0 |  |  |  | OP | 2008 | 0301 | 30500130 | Industrial Processes - NEC | Tank 0 |  | OP | 2008 | 8736 | HR | Material | O | 8760 |  |  |  | PM10 Filterable | CAP |  | 0.03121 | TON | 0.007145 | LB | HR | OC Data | Site-Specific Emission Factor (no Control Efficiency used) |  | 2023GADNR | 2023GADNR
13121 | Fulton | 4304011 | 12100334 | 30336WNSCR4795F | Owens Corning Roofing And Asphalt, Llc | 324122 | Asphalt Shingle and Coating Materials Manufacturing |  | 33.7625 | -84.5461 | OP | 2023 | 0301 | Storage Tank | Tank 0 |  |  |  | OP | 2008 | 0301 | 30500130 | Industrial Processes - NEC | Tank 0 |  | OP | 2008 | 8736 | HR | Material | O | 8760 |  |  |  | PM2.5 Primary (Filt + Cond) | CAP |  | 0.03121 | TON | 0.007145 | LB | HR | OC Data | Site-Specific Emission Factor (no Control Efficiency used) |  | 2023GADNR | 2023GADNR
13121 | Fulton | 4304011 | 12100334 | 30336WNSCR4795F | Owens Corning Roofing And Asphalt, Llc | 324122 | Asphalt Shingle and Coating Materials Manufacturing |  | 33.7625 | -84.5461 | OP | 2023 | 0301 | Storage Tank | Tank 0 |  |  |  | OP | 2008 | 0301 | 30500130 | Industrial Processes - NEC | Tank 0 |  | OP | 2008 | 8736 | HR | Material | O | 8760 |  |  |  | PM10 Primary (Filt + Cond) | CAP |  | 0.03121 | TON | 0.007145 | LB | HR | OC Data | Site-Specific Emission Factor (no Control Efficiency used) |  | 2023GADNR | 2023GADNR
13121 | Fulton | 4304011 | 12100334 | 30336WNSCR4795F | Owens Corning Roofing And Asphalt, Llc | 324122 | Asphalt Shingle and Coating Materials Manufacturing |  | 33.7625 | -84.5461 | OP | 2023 | 0301 | Storage Tank | Tank 0 |  |  |  | OP | 2008 | 0301 | 30500130 | Industrial Processes - NEC | Tank 0 |  | OP | 2008 | 8736 | HR | Material | O | 8760 |  |  |  | Carbon Monoxide | CAP |  | 0.010819 | TON | 0.002477 | LB | HR | OC Data | Trade Group Emission Factor (no Control Efficiency used) |  | 2023GADNR | 2023GADNR
13121 | Fulton | 4304011 | 12100334 | 30336WNSCR4795F | Owens Corning Roofing And Asphalt, Llc | 324122 | Asphalt Shingle and Coating Materials Manufacturing |  | 33.7625 | -84.5461 | OP | 2023 | 0302 | Storage Tank | Tank 1 |  |  |  | OP | 2008 | 0302 | 30500130 | Industrial Processes - NEC | Tank 1 |  | OP | 2008 | 8736 | HR | Material | O | 8760 |  |  |  | Volatile Organic Compounds | CAP |  | 0.44261 | TON | 0.1013 | LB | HR | OC Data | Site-Specific Emission Factor (no Control Efficiency used) |  | 2023GADNR | 2023GADNR
13121 | Fulton | 4304011 | 12100334 | 30336WNSCR4795F | Owens Corning Roofing And Asphalt, Llc | 324122 | Asphalt Shingle and Coating Materials Manufacturing |  | 33.7625 | -84.5461 | OP | 2023 | 0302 | Storage Tank | Tank 1 |  |  |  | OP | 2008 | 0302 | 30500130 | Industrial Processes - NEC | Tank 1 |  | OP | 2008 | 8736 | HR | Material | O | 8760 |  |  |  | Sulfur Dioxide | CAP |  | 0.37501 | TON | 0.08585 | LB | HR | OC Data | Site-Specific Emission Factor (no Control Efficiency used) |  | 2023GADNR | 2023GADNR
13121 | Fulton | 4304011 | 12100334 | 30336WNSCR4795F | Owens Corning Roofing And Asphalt, Llc | 324122 | Asphalt Shingle and Coating Materials Manufacturing |  | 33.7625 | -84.5461 | OP | 2023 | 0302 | Storage Tank | Tank 1 |  |  |  | OP | 2008 | 0302 | 30500130 | Industrial Processes - NEC | Tank 1 |  | OP | 2008 | 8736 | HR | Material | O | 8760 |  |  |  | PM2.5 Filterable | CAP |  | 0.12484 | TON | 0.02858 | LB | HR | OC Data | Site-Specific Emission Factor (no Control Efficiency used) |  | 2023GADNR | 2023GADNR
13121 | Fulton | 4304011 | 12100334 | 30336WNSCR4795F | Owens Corning Roofing And Asphalt, Llc | 324122 | Asphalt Shingle and Coating Materials Manufacturing |  | 33.7625 | -84.5461 | OP | 2023 | 0302 | Storage Tank | Tank 1 |  |  |  | OP | 2008 | 0302 | 30500130 | Industrial Processes - NEC | Tank 1 |  | OP | 2008 | 8736 | HR | Material | O | 8760 |  |  |  | PM10 Filterable | CAP |  | 0.12484 | TON | 0.02858 | LB | HR | OC Data | Site-Specific Emission Factor (no Control Efficiency used) |  | 2023GADNR | 2023GADNR
13121 | Fulton | 4304011 | 12100334 | 30336WNSCR4795F | Owens Corning Roofing And Asphalt, Llc | 324122 | Asphalt Shingle and Coating Materials Manufacturing |  | 33.7625 | -84.5461 | OP | 2023 | 0302 | Storage Tank | Tank 1 |  |  |  | OP | 2008 | 0302 | 30500130 | Industrial Processes - NEC | Tank 1 |  | OP | 2008 | 8736 | HR | Material | O | 8760 |  |  |  | PM2.5 Primary (Filt + Cond) | CAP |  | 0.12484 | TON | 0.02858 | LB | HR | OC Data | Site-Specific Emission Factor (no Control Efficiency used) |  | 2023GADNR | 2023GADNR
13121 | Fulton | 4304011 | 12100334 | 30336WNSCR4795F | Owens Corning Roofing And Asphalt, Llc | 324122 | Asphalt Shingle and Coating Materials Manufacturing |  | 33.7625 | -84.5461 | OP | 2023 | 0302 | Storage Tank | Tank 1 |  |  |  | OP | 2008 | 0302 | 30500130 | Industrial Processes - NEC | Tank 1 |  | OP | 2008 | 8736 | HR | Material | O | 8760 |  |  |  | PM10 Primary (Filt + Cond) | CAP |  | 0.12484 | TON | 0.02858 | LB | HR | OC Data | Site-Specific Emission Factor (no Control Efficiency used) |  | 2023GADNR | 2023GADNR
13121 | Fulton | 4304011 | 12100334 | 30336WNSCR4795F | Owens Corning Roofing And Asphalt, Llc | 324122 | Asphalt Shingle and Coating Materials Manufacturing |  | 33.7625 | -84.5461 | OP | 2023 | 0302 | Storage Tank | Tank 1 |  |  |  | OP | 2008 | 0302 | 30500130 | Industrial Processes - NEC | Tank 1 |  | OP | 2008 | 8736 | HR | Material | O | 8760 |  |  |  | Carbon Monoxide | CAP |  | 0.010819 | TON | 0.002477 | LB | HR | OC Data | Trade Group Emission Factor (no Control Efficiency used) |  | 2023GADNR | 2023GADNR
13121 | Fulton | 4304011 | 12100334 | 30336WNSCR4795F | Owens Corning Roofing And Asphalt, Llc | 324122 | Asphalt Shingle and Coating Materials Manufacturing |  | 33.7625 | -84.5461 | OP | 2023 | 0303 | Storage Tank | Tank 2 |  |  |  | OP | 2008 | 0303 | 30500130 | Industrial Processes - NEC | Tank 2 |  | OP | 2008 | 8736 | HR | Material | O | 8760 |  |  |  | Volatile Organic Compounds | CAP |  | 0.55327 | TON | 0.1267 | LB | HR | OC Data | Site-Specific Emission Factor (no Control Efficiency used) |  | 2023GADNR | 2023GADNR
13121 | Fulton | 4304011 | 12100334 | 30336WNSCR4795F | Owens Corning Roofing And Asphalt, Llc | 324122 | Asphalt Shingle and Coating Materials Manufacturing |  | 33.7625 | -84.5461 | OP | 2023 | 0303 | Storage Tank | Tank 2 |  |  |  | OP | 2008 | 0303 | 30500130 | Industrial Processes - NEC | Tank 2 |  | OP | 2008 | 8736 | HR | Material | O | 8760 |  |  |  | Sulfur Dioxide | CAP |  | 0.37501 | TON | 0.08585 | LB | HR | OC Data | Site-Specific Emission Factor (no Control Efficiency used) |  | 2023GADNR | 2023GADNR
13121 | Fulton | 4304011 | 12100334 | 30336WNSCR4795F | Owens Corning Roofing And Asphalt, Llc | 324122 | Asphalt Shingle and Coating Materials Manufacturing |  | 33.7625 | -84.5461 | OP | 2023 | 0303 | Storage Tank | Tank 2 |  |  |  | OP | 2008 | 0303 | 30500130 | Industrial Processes - NEC | Tank 2 |  | OP | 2008 | 8736 | HR | Material | O | 8760 |  |  |  | PM2.5 Filterable | CAP |  | 0.15605 | TON | 0.03573 | LB | HR | OC Data | Site-Specific Emission Factor (no Control Efficiency used) |  | 2023GADNR | 2023GADNR
13121 | Fulton | 4304011 | 12100334 | 30336WNSCR4795F | Owens Corning Roofing And Asphalt, Llc | 324122 | Asphalt Shingle and Coating Materials Manufacturing |  | 33.7625 | -84.5461 | OP | 2023 | 0303 | Storage Tank | Tank 2 |  |  |  | OP | 2008 | 0303 | 30500130 | Industrial Processes - NEC | Tank 2 |  | OP | 2008 | 8736 | HR | Material | O | 8760 |  |  |  | PM10 Filterable | CAP |  | 0.15605 | TON | 0.03573 | LB | HR | OC Data | Site-Specific Emission Factor (no Control Efficiency used) |  | 2023GADNR | 2023GADNR
13121 | Fulton | 4304011 | 12100334 | 30336WNSCR4795F | Owens Corning Roofing And Asphalt, Llc | 324122 | Asphalt Shingle and Coating Materials Manufacturing |  | 33.7625 | -84.5461 | OP | 2023 | 0303 | Storage Tank | Tank 2 |  |  |  | OP | 2008 | 0303 | 30500130 | Industrial Processes - NEC | Tank 2 |  | OP | 2008 | 8736 | HR | Material | O | 8760 |  |  |  | PM2.5 Primary (Filt + Cond) | CAP |  | 0.15605 | TON | 0.03573 | LB | HR | OC Data | Site-Specific Emission Factor (no Control Efficiency used) |  | 2023GADNR | 2023GADNR
13121 | Fulton | 4304011 | 12100334 | 30336WNSCR4795F | Owens Corning Roofing And Asphalt, Llc | 324122 | Asphalt Shingle and Coating Materials Manufacturing |  | 33.7625 | -84.5461 | OP | 2023 | 0303 | Storage Tank | Tank 2 |  |  |  | OP | 2008 | 0303 | 30500130 | Industrial Processes - NEC | Tank 2 |  | OP | 2008 | 8736 | HR | Material | O | 8760 |  |  |  | PM10 Primary (Filt + Cond) | CAP |  | 0.15605 | TON | 0.03573 | LB | HR | OC Data | Site-Specific Emission Factor (no Control Efficiency used) |  | 2023GADNR | 2023GADNR
13121 | Fulton | 4304011 | 12100334 | 30336WNSCR4795F | Owens Corning Roofing And Asphalt, Llc | 324122 | Asphalt Shingle and Coating Materials Manufacturing |  | 33.7625 | -84.5461 | OP | 2023 | 0303 | Storage Tank | Tank 2 |  |  |  | OP | 2008 | 0303 | 30500130 | Industrial Processes - NEC | Tank 2 |  | OP | 2008 | 8736 | HR | Material | O | 8760 |  |  |  | Carbon Monoxide | CAP |  | 0.010819 | TON | 0.002477 | LB | HR | OC Data | Trade Group Emission Factor (no Control Efficiency used) |  | 2023GADNR | 2023GADNR
13121 | Fulton | 4304011 | 12100334 | 30336WNSCR4795F | Owens Corning Roofing And Asphalt, Llc | 324122 | Asphalt Shingle and Coating Materials Manufacturing |  | 33.7625 | -84.5461 | OP | 2023 | 0304 | Storage Tank | Tank 3 |  |  |  | OP | 2008 | 0304 | 30500130 | Industrial Processes - NEC | Tank 3 |  | OP | 2008 | 8736 | HR | Material | O | 8760 |  |  |  | Volatile Organic Compounds | CAP |  | 0.26557 | TON | 0.0608 | LB | HR | OC Data | Site-Specific Emission Factor (no Control Efficiency used) |  | 2023GADNR | 2023GADNR
13121 | Fulton | 4304011 | 12100334 | 30336WNSCR4795F | Owens Corning Roofing And Asphalt, Llc | 324122 | Asphalt Shingle and Coating Materials Manufacturing |  | 33.7625 | -84.5461 | OP | 2023 | 0304 | Storage Tank | Tank 3 |  |  |  | OP | 2008 | 0304 | 30500130 | Industrial Processes - NEC | Tank 3 |  | OP | 2008 | 8736 | HR | Material | O | 8760 |  |  |  | Sulfur Dioxide | CAP |  | 0.37501 | TON | 0.08585 | LB | HR | OC Data | Site-Specific Emission Factor (no Control Efficiency used) |  | 2023GADNR | 2023GADNR
13121 | Fulton | 4304011 | 12100334 | 30336WNSCR4795F | Owens Corning Roofing And Asphalt, Llc | 324122 | Asphalt Shingle and Coating Materials Manufacturing |  | 33.7625 | -84.5461 | OP | 2023 | 0304 | Storage Tank | Tank 3 |  |  |  | OP | 2008 | 0304 | 30500130 | Industrial Processes - NEC | Tank 3 |  | OP | 2008 | 8736 | HR | Material | O | 8760 |  |  |  | PM2.5 Filterable | CAP |  | 0.074904 | TON | 0.01715 | LB | HR | OC Data | Site-Specific Emission Factor (no Control Efficiency used) |  | 2023GADNR | 2023GADNR
13121 | Fulton | 4304011 | 12100334 | 30336WNSCR4795F | Owens Corning Roofing And Asphalt, Llc | 324122 | Asphalt Shingle and Coating Materials Manufacturing |  | 33.7625 | -84.5461 | OP | 2023 | 0304 | Storage Tank | Tank 3 |  |  |  | OP | 2008 | 0304 | 30500130 | Industrial Processes - NEC | Tank 3 |  | OP | 2008 | 8736 | HR | Material | O | 8760 |  |  |  | PM10 Filterable | CAP |  | 0.074904 | TON | 0.01715 | LB | HR | OC Data | Site-Specific Emission Factor (no Control Efficiency used) |  | 2023GADNR | 2023GADNR
13121 | Fulton | 4304011 | 12100334 | 30336WNSCR4795F | Owens Corning Roofing And Asphalt, Llc | 324122 | Asphalt Shingle and Coating Materials Manufacturing |  | 33.7625 | -84.5461 | OP | 2023 | 0304 | Storage Tank | Tank 3 |  |  |  | OP | 2008 | 0304 | 30500130 | Industrial Processes - NEC | Tank 3 |  | OP | 2008 | 8736 | HR | Material | O | 8760 |  |  |  | PM2.5 Primary (Filt + Cond) | CAP |  | 0.074904 | TON | 0.01715 | LB | HR | OC Data | Site-Specific Emission Factor (no Control Efficiency used) |  | 2023GADNR | 2023GADNR
13121 | Fulton | 4304011 | 12100334 | 30336WNSCR4795F | Owens Corning Roofing And Asphalt, Llc | 324122 | Asphalt Shingle and Coating Materials Manufacturing |  | 33.7625 | -84.5461 | OP | 2023 | 0304 | Storage Tank | Tank 3 |  |  |  | OP | 2008 | 0304 | 30500130 | Industrial Processes - NEC | Tank 3 |  | OP | 2008 | 8736 | HR | Material | O | 8760 |  |  |  | PM10 Primary (Filt + Cond) | CAP |  | 0.074904 | TON | 0.01715 | LB | HR | OC Data | Site-Specific Emission Factor (no Control Efficiency used) |  | 2023GADNR | 2023GADNR
13121 | Fulton | 4304011 | 12100334 | 30336WNSCR4795F | Owens Corning Roofing And Asphalt, Llc | 324122 | Asphalt Shingle and Coating Materials Manufacturing |  | 33.7625 | -84.5461 | OP | 2023 | 0304 | Storage Tank | Tank 3 |  |  |  | OP | 2008 | 0304 | 30500130 | Industrial Processes - NEC | Tank 3 |  | OP | 2008 | 8736 | HR | Material | O | 8760 |  |  |  | Carbon Monoxide | CAP |  | 0.010819 | TON | 0.002477 | LB | HR | OC Data | Trade Group Emission Factor (no Control Efficiency used) |  | 2023GADNR | 2023GADNR
13121 | Fulton | 4304011 | 12100334 | 30336WNSCR4795F | Owens Corning Roofing And Asphalt, Llc | 324122 | Asphalt Shingle and Coating Materials Manufacturing |  | 33.7625 | -84.5461 | OP | 2023 | 0305 | Storage Tank | Tank 4 |  |  |  | OP | 2008 | 0305 | 30500130 | Industrial Processes - NEC | Tank 4 |  | OP | 2008 | 8736 | HR | Material | O | 8760 |  |  |  | Volatile Organic Compounds | CAP |  | 0.22131 | TON | 0.05067 | LB | HR | OC Data | Site-Specific Emission Factor (no Control Efficiency used) |  | 2023GADNR | 2023GADNR
13121 | Fulton | 4304011 | 12100334 | 30336WNSCR4795F | Owens Corning Roofing And Asphalt, Llc | 324122 | Asphalt Shingle and Coating Materials Manufacturing |  | 33.7625 | -84.5461 | OP | 2023 | 0305 | Storage Tank | Tank 4 |  |  |  | OP | 2008 | 0305 | 30500130 | Industrial Processes - NEC | Tank 4 |  | OP | 2008 | 8736 | HR | Material | O | 8760 |  |  |  | Sulfur Dioxide | CAP |  | 0.37501 | TON | 0.08585 | LB | HR | OC Data | Site-Specific Emission Factor (no Control Efficiency used) |  | 2023GADNR | 2023GADNR
13121 | Fulton | 4304011 | 12100334 | 30336WNSCR4795F | Owens Corning Roofing And Asphalt, Llc | 324122 | Asphalt Shingle and Coating Materials Manufacturing |  | 33.7625 | -84.5461 | OP | 2023 | 0305 | Storage Tank | Tank 4 |  |  |  | OP | 2008 | 0305 | 30500130 | Industrial Processes - NEC | Tank 4 |  | OP | 2008 | 8736 | HR | Material | O | 8760 |  |  |  | PM2.5 Filterable | CAP |  | 0.06242 | TON | 0.01429 | LB | HR | OC Data | Site-Specific Emission Factor (no Control Efficiency used) |  | 2023GADNR | 2023GADNR
13121 | Fulton | 4304011 | 12100334 | 30336WNSCR4795F | Owens Corning Roofing And Asphalt, Llc | 324122 | Asphalt Shingle and Coating Materials Manufacturing |  | 33.7625 | -84.5461 | OP | 2023 | 0305 | Storage Tank | Tank 4 |  |  |  | OP | 2008 | 0305 | 30500130 | Industrial Processes - NEC | Tank 4 |  | OP | 2008 | 8736 | HR | Material | O | 8760 |  |  |  | PM10 Filterable | CAP |  | 0.06242 | TON | 0.01429 | LB | HR | OC Data | Site-Specific Emission Factor (no Control Efficiency used) |  | 2023GADNR | 2023GADNR
13121 | Fulton | 4304011 | 12100334 | 30336WNSCR4795F | Owens Corning Roofing And Asphalt, Llc | 324122 | Asphalt Shingle and Coating Materials Manufacturing |  | 33.7625 | -84.5461 | OP | 2023 | 0305 | Storage Tank | Tank 4 |  |  |  | OP | 2008 | 0305 | 30500130 | Industrial Processes - NEC | Tank 4 |  | OP | 2008 | 8736 | HR | Material | O | 8760 |  |  |  | PM2.5 Primary (Filt + Cond) | CAP |  | 0.06242 | TON | 0.01429 | LB | HR | OC Data | Site-Specific Emission Factor (no Control Efficiency used) |  | 2023GADNR | 2023GADNR
13121 | Fulton | 4304011 | 12100334 | 30336WNSCR4795F | Owens Corning Roofing And Asphalt, Llc | 324122 | Asphalt Shingle and Coating Materials Manufacturing |  | 33.7625 | -84.5461 | OP | 2023 | 0305 | Storage Tank | Tank 4 |  |  |  | OP | 2008 | 0305 | 30500130 | Industrial Processes - NEC | Tank 4 |  | OP | 2008 | 8736 | HR | Material | O | 8760 |  |  |  | PM10 Primary (Filt + Cond) | CAP |  | 0.06242 | TON | 0.01429 | LB | HR | OC Data | Site-Specific Emission Factor (no Control Efficiency used) |  | 2023GADNR | 2023GADNR
13121 | Fulton | 4304011 | 12100334 | 30336WNSCR4795F | Owens Corning Roofing And Asphalt, Llc | 324122 | Asphalt Shingle and Coating Materials Manufacturing |  | 33.7625 | -84.5461 | OP | 2023 | 0305 | Storage Tank | Tank 4 |  |  |  | OP | 2008 | 0305 | 30500130 | Industrial Processes - NEC | Tank 4 |  | OP | 2008 | 8736 | HR | Material | O | 8760 |  |  |  | Carbon Monoxide | CAP |  | 0.010819 | TON | 0.002477 | LB | HR | OC Data | Trade Group Emission Factor (no Control Efficiency used) |  | 2023GADNR | 2023GADNR
13121 | Fulton | 4304011 | 12100334 | 30336WNSCR4795F | Owens Corning Roofing And Asphalt, Llc | 324122 | Asphalt Shingle and Coating Materials Manufacturing |  | 33.7625 | -84.5461 | OP | 2023 | 0306 | Storage Tank | Tank 5 |  |  |  | OP | 2008 | 0306 | 30500130 | Industrial Processes - NEC | Tank 5 |  | OP | 2008 | 8736 | HR | Material | O | 8760 |  |  |  | Volatile Organic Compounds | CAP |  | 0.30983 | TON | 0.07093 | LB | HR | OC Data | Site-Specific Emission Factor (no Control Efficiency used) |  | 2023GADNR | 2023GADNR
13121 | Fulton | 4304011 | 12100334 | 30336WNSCR4795F | Owens Corning Roofing And Asphalt, Llc | 324122 | Asphalt Shingle and Coating Materials Manufacturing |  | 33.7625 | -84.5461 | OP | 2023 | 0306 | Storage Tank | Tank 5 |  |  |  | OP | 2008 | 0306 | 30500130 | Industrial Processes - NEC | Tank 5 |  | OP | 2008 | 8736 | HR | Material | O | 8760 |  |  |  | Sulfur Dioxide | CAP |  | 0.37501 | TON | 0.08585 | LB | HR | OC Data | Site-Specific Emission Factor (no Control Efficiency used) |  | 2023GADNR | 2023GADNR
13121 | Fulton | 4304011 | 12100334 | 30336WNSCR4795F | Owens Corning Roofing And Asphalt, Llc | 324122 | Asphalt Shingle and Coating Materials Manufacturing |  | 33.7625 | -84.5461 | OP | 2023 | 0306 | Storage Tank | Tank 5 |  |  |  | OP | 2008 | 0306 | 30500130 | Industrial Processes - NEC | Tank 5 |  | OP | 2008 | 8736 | HR | Material | O | 8760 |  |  |  | PM2.5 Filterable | CAP |  | 0.087388 | TON | 0.02001 | LB | HR | OC Data | Site-Specific Emission Factor (no Control Efficiency used) |  | 2023GADNR | 2023GADNR
13121 | Fulton | 4304011 | 12100334 | 30336WNSCR4795F | Owens Corning Roofing And Asphalt, Llc | 324122 | Asphalt Shingle and Coating Materials Manufacturing |  | 33.7625 | -84.5461 | OP | 2023 | 0306 | Storage Tank | Tank 5 |  |  |  | OP | 2008 | 0306 | 30500130 | Industrial Processes - NEC | Tank 5 |  | OP | 2008 | 8736 | HR | Material | O | 8760 |  |  |  | PM10 Filterable | CAP |  | 0.087388 | TON | 0.02001 | LB | HR | OC Data | Site-Specific Emission Factor (no Control Efficiency used) |  | 2023GADNR | 2023GADNR
13121 | Fulton | 4304011 | 12100334 | 30336WNSCR4795F | Owens Corning Roofing And Asphalt, Llc | 324122 | Asphalt Shingle and Coating Materials Manufacturing |  | 33.7625 | -84.5461 | OP | 2023 | 0306 | Storage Tank | Tank 5 |  |  |  | OP | 2008 | 0306 | 30500130 | Industrial Processes - NEC | Tank 5 |  | OP | 2008 | 8736 | HR | Material | O | 8760 |  |  |  | PM2.5 Primary (Filt + Cond) | CAP |  | 0.087388 | TON | 0.02001 | LB | HR | OC Data | Site-Specific Emission Factor (no Control Efficiency used) |  | 2023GADNR | 2023GADNR
13121 | Fulton | 4304011 | 12100334 | 30336WNSCR4795F | Owens Corning Roofing And Asphalt, Llc | 324122 | Asphalt Shingle and Coating Materials Manufacturing |  | 33.7625 | -84.5461 | OP | 2023 | 0306 | Storage Tank | Tank 5 |  |  |  | OP | 2008 | 0306 | 30500130 | Industrial Processes - NEC | Tank 5 |  | OP | 2008 | 8736 | HR | Material | O | 8760 |  |  |  | PM10 Primary (Filt + Cond) | CAP |  | 0.087388 | TON | 0.02001 | LB | HR | OC Data | Site-Specific Emission Factor (no Control Efficiency used) |  | 2023GADNR | 2023GADNR
13121 | Fulton | 4304011 | 12100334 | 30336WNSCR4795F | Owens Corning Roofing And Asphalt, Llc | 324122 | Asphalt Shingle and Coating Materials Manufacturing |  | 33.7625 | -84.5461 | OP | 2023 | 0306 | Storage Tank | Tank 5 |  |  |  | OP | 2008 | 0306 | 30500130 | Industrial Processes - NEC | Tank 5 |  | OP | 2008 | 8736 | HR | Material | O | 8760 |  |  |  | Carbon Monoxide | CAP |  | 0.010819 | TON | 0.002477 | LB | HR | OC Data | Trade Group Emission Factor (no Control Efficiency used) |  | 2023GADNR | 2023GADNR
13121 | Fulton | 4304011 | 12100334 | 30336WNSCR4795F | Owens Corning Roofing And Asphalt, Llc | 324122 | Asphalt Shingle and Coating Materials Manufacturing |  | 33.7625 | -84.5461 | OP | 2023 | 0307 | Storage Tank | Tank 6 |  |  |  | OP | 2008 | 0307 | 30500130 | Industrial Processes - NEC | Tank 6 |  | OP | 2008 | 8736 | HR | Material | O | 8760 |  |  |  | PM2.5 Filterable | CAP |  | 0.012484 | TON | 0.002858 | LB | HR | OC Data | Site-Specific Emission Factor (no Control Efficiency used) |  | 2023GADNR | 2023GADNR
13121 | Fulton | 4304011 | 12100334 | 30336WNSCR4795F | Owens Corning Roofing And Asphalt, Llc | 324122 | Asphalt Shingle and Coating Materials Manufacturing |  | 33.7625 | -84.5461 | OP | 2023 | 0307 | Storage Tank | Tank 6 |  |  |  | OP | 2008 | 0307 | 30500130 | Industrial Processes - NEC | Tank 6 |  | OP | 2008 | 8736 | HR | Material | O | 8760 |  |  |  | PM2.5 Primary (Filt + Cond) | CAP |  | 0.012484 | TON | 0.002858 | LB | HR | OC Data | Site-Specific Emission Factor (no Control Efficiency used) |  | 2023GADNR | 2023GADNR
13121 | Fulton | 4304011 | 12100334 | 30336WNSCR4795F | Owens Corning Roofing And Asphalt, Llc | 324122 | Asphalt Shingle and Coating Materials Manufacturing |  | 33.7625 | -84.5461 | OP | 2023 | 0307 | Storage Tank | Tank 6 |  |  |  | OP | 2008 | 0307 | 30500130 | Industrial Processes - NEC | Tank 6 |  | OP | 2008 | 8736 | HR | Material | O | 8760 |  |  |  | Volatile Organic Compounds | CAP |  | 0.044262 | TON | 0.01013 | LB | HR | OC Data | Site-Specific Emission Factor (no Control Efficiency used) |  | 2023GADNR | 2023GADNR
13121 | Fulton | 4304011 | 12100334 | 30336WNSCR4795F | Owens Corning Roofing And Asphalt, Llc | 324122 | Asphalt Shingle and Coating Materials Manufacturing |  | 33.7625 | -84.5461 | OP | 2023 | 0307 | Storage Tank | Tank 6 |  |  |  | OP | 2008 | 0307 | 30500130 | Industrial Processes - NEC | Tank 6 |  | OP | 2008 | 8736 | HR | Material | O | 8760 |  |  |  | Sulfur Dioxide | CAP |  | 0.37501 | TON | 0.08585 | LB | HR | OC Data | Site-Specific Emission Factor (no Control Efficiency used) |  | 2023GADNR | 2023GADNR
13121 | Fulton | 4304011 | 12100334 | 30336WNSCR4795F | Owens Corning Roofing And Asphalt, Llc | 324122 | Asphalt Shingle and Coating Materials Manufacturing |  | 33.7625 | -84.5461 | OP | 2023 | 0307 | Storage Tank | Tank 6 |  |  |  | OP | 2008 | 0307 | 30500130 | Industrial Processes - NEC | Tank 6 |  | OP | 2008 | 8736 | HR | Material | O | 8760 |  |  |  | PM10 Filterable | CAP |  | 0.012484 | TON | 0.002858 | LB | HR | OC Data | Site-Specific Emission Factor (no Control Efficiency used) |  | 2023GADNR | 2023GADNR
13121 | Fulton | 4304011 | 12100334 | 30336WNSCR4795F | Owens Corning Roofing And Asphalt, Llc | 324122 | Asphalt Shingle and Coating Materials Manufacturing |  | 33.7625 | -84.5461 | OP | 2023 | 0307 | Storage Tank | Tank 6 |  |  |  | OP | 2008 | 0307 | 30500130 | Industrial Processes - NEC | Tank 6 |  | OP | 2008 | 8736 | HR | Material | O | 8760 |  |  |  | PM10 Primary (Filt + Cond) | CAP |  | 0.012484 | TON | 0.002858 | LB | HR | OC Data | Site-Specific Emission Factor (no Control Efficiency used) |  | 2023GADNR | 2023GADNR
13121 | Fulton | 4304011 | 12100334 | 30336WNSCR4795F | Owens Corning Roofing And Asphalt, Llc | 324122 | Asphalt Shingle and Coating Materials Manufacturing |  | 33.7625 | -84.5461 | OP | 2023 | 0307 | Storage Tank | Tank 6 |  |  |  | OP | 2008 | 0307 | 30500130 | Industrial Processes - NEC | Tank 6 |  | OP | 2008 | 8736 | HR | Material | O | 8760 |  |  |  | Carbon Monoxide | CAP |  | 0.010819 | TON | 0.002477 | LB | HR | OC Data | Trade Group Emission Factor (no Control Efficiency used) |  | 2023GADNR | 2023GADNR
13121 | Fulton | 4304011 | 12100334 | 30336WNSCR4795F | Owens Corning Roofing And Asphalt, Llc | 324122 | Asphalt Shingle and Coating Materials Manufacturing |  | 33.7625 | -84.5461 | OP | 2023 | 0308 | Storage Tank | Tank 7 |  |  |  | OP | 2008 | 0308 | 30500130 | Industrial Processes - NEC | Tank 7 |  | OP | 2008 | 8736 | HR | Material | O | 8760 |  |  |  | Volatile Organic Compounds | CAP |  | 0.11065 | TON | 0.02533 | LB | HR | OC Data | Site-Specific Emission Factor (no Control Efficiency used) |  | 2023GADNR | 2023GADNR
13121 | Fulton | 4304011 | 12100334 | 30336WNSCR4795F | Owens Corning Roofing And Asphalt, Llc | 324122 | Asphalt Shingle and Coating Materials Manufacturing |  | 33.7625 | -84.5461 | OP | 2023 | 0308 | Storage Tank | Tank 7 |  |  |  | OP | 2008 | 0308 | 30500130 | Industrial Processes - NEC | Tank 7 |  | OP | 2008 | 8736 | HR | Material | O | 8760 |  |  |  | Sulfur Dioxide | CAP |  | 0.37501 | TON | 0.08585 | LB | HR | OC Data | Site-Specific Emission Factor (no Control Efficiency used) |  | 2023GADNR | 2023GADNR
13121 | Fulton | 4304011 | 12100334 | 30336WNSCR4795F | Owens Corning Roofing And Asphalt, Llc | 324122 | Asphalt Shingle and Coating Materials Manufacturing |  | 33.7625 | -84.5461 | OP | 2023 | 0308 | Storage Tank | Tank 7 |  |  |  | OP | 2008 | 0308 | 30500130 | Industrial Processes - NEC | Tank 7 |  | OP | 2008 | 8736 | HR | Material | O | 8760 |  |  |  | PM2.5 Filterable | CAP |  | 0.03121 | TON | 0.007145 | LB | HR | OC Data | Site-Specific Emission Factor (no Control Efficiency used) |  | 2023GADNR | 2023GADNR
13121 | Fulton | 4304011 | 12100334 | 30336WNSCR4795F | Owens Corning Roofing And Asphalt, Llc | 324122 | Asphalt Shingle and Coating Materials Manufacturing |  | 33.7625 | -84.5461 | OP | 2023 | 0308 | Storage Tank | Tank 7 |  |  |  | OP | 2008 | 0308 | 30500130 | Industrial Processes - NEC | Tank 7 |  | OP | 2008 | 8736 | HR | Material | O | 8760 |  |  |  | PM10 Filterable | CAP |  | 0.03121 | TON | 0.007145 | LB | HR | OC Data | Site-Specific Emission Factor (no Control Efficiency used) |  | 2023GADNR | 2023GADNR
13121 | Fulton | 4304011 | 12100334 | 30336WNSCR4795F | Owens Corning Roofing And Asphalt, Llc | 324122 | Asphalt Shingle and Coating Materials Manufacturing |  | 33.7625 | -84.5461 | OP | 2023 | 0308 | Storage Tank | Tank 7 |  |  |  | OP | 2008 | 0308 | 30500130 | Industrial Processes - NEC | Tank 7 |  | OP | 2008 | 8736 | HR | Material | O | 8760 |  |  |  | PM2.5 Primary (Filt + Cond) | CAP |  | 0.03121 | TON | 0.007145 | LB | HR | OC Data | Site-Specific Emission Factor (no Control Efficiency used) |  | 2023GADNR | 2023GADNR
13121 | Fulton | 4304011 | 12100334 | 30336WNSCR4795F | Owens Corning Roofing And Asphalt, Llc | 324122 | Asphalt Shingle and Coating Materials Manufacturing |  | 33.7625 | -84.5461 | OP | 2023 | 0308 | Storage Tank | Tank 7 |  |  |  | OP | 2008 | 0308 | 30500130 | Industrial Processes - NEC | Tank 7 |  | OP | 2008 | 8736 | HR | Material | O | 8760 |  |  |  | PM10 Primary (Filt + Cond) | CAP |  | 0.03121 | TON | 0.007145 | LB | HR | OC Data | Site-Specific Emission Factor (no Control Efficiency used) |  | 2023GADNR | 2023GADNR
13121 | Fulton | 4304011 | 12100334 | 30336WNSCR4795F | Owens Corning Roofing And Asphalt, Llc | 324122 | Asphalt Shingle and Coating Materials Manufacturing |  | 33.7625 | -84.5461 | OP | 2023 | 0308 | Storage Tank | Tank 7 |  |  |  | OP | 2008 | 0308 | 30500130 | Industrial Processes - NEC | Tank 7 |  | OP | 2008 | 8736 | HR | Material | O | 8760 |  |  |  | Carbon Monoxide | CAP |  | 0.010819 | TON | 0.002477 | LB | HR | OC Data | Trade Group Emission Factor (no Control Efficiency used) |  | 2023GADNR | 2023GADNR
13121 | Fulton | 4304011 | 12100334 | 30336WNSCR4795F | Owens Corning Roofing And Asphalt, Llc | 324122 | Asphalt Shingle and Coating Materials Manufacturing |  | 33.7625 | -84.5461 | OP | 2023 | 0309 | Storage Tank | Tank 8 |  |  |  | OP | 2008 | 0309 | 30500130 | Industrial Processes - NEC | Tank 8 |  | OP | 2008 | 8736 | HR | Material | O | 8760 |  |  |  | Volatile Organic Compounds | CAP |  | 0.044262 | TON | 0.01013 | LB | HR | OC Data | Site-Specific Emission Factor (no Control Efficiency used) |  | 2023GADNR | 2023GADNR
13121 | Fulton | 4304011 | 12100334 | 30336WNSCR4795F | Owens Corning Roofing And Asphalt, Llc | 324122 | Asphalt Shingle and Coating Materials Manufacturing |  | 33.7625 | -84.5461 | OP | 2023 | 0309 | Storage Tank | Tank 8 |  |  |  | OP | 2008 | 0309 | 30500130 | Industrial Processes - NEC | Tank 8 |  | OP | 2008 | 8736 | HR | Material | O | 8760 |  |  |  | Sulfur Dioxide | CAP |  | 0.37501 | TON | 0.08585 | LB | HR | OC Data | Site-Specific Emission Factor (no Control Efficiency used) |  | 2023GADNR | 2023GADNR
13121 | Fulton | 4304011 | 12100334 | 30336WNSCR4795F | Owens Corning Roofing And Asphalt, Llc | 324122 | Asphalt Shingle and Coating Materials Manufacturing |  | 33.7625 | -84.5461 | OP | 2023 | 0309 | Storage Tank | Tank 8 |  |  |  | OP | 2008 | 0309 | 30500130 | Industrial Processes - NEC | Tank 8 |  | OP | 2008 | 8736 | HR | Material | O | 8760 |  |  |  | PM2.5 Filterable | CAP |  | 0.012484 | TON | 0.002858 | LB | HR | OC Data | Site-Specific Emission Factor (no Control Efficiency used) |  | 2023GADNR | 2023GADNR
13121 | Fulton | 4304011 | 12100334 | 30336WNSCR4795F | Owens Corning Roofing And Asphalt, Llc | 324122 | Asphalt Shingle and Coating Materials Manufacturing |  | 33.7625 | -84.5461 | OP | 2023 | 0309 | Storage Tank | Tank 8 |  |  |  | OP | 2008 | 0309 | 30500130 | Industrial Processes - NEC | Tank 8 |  | OP | 2008 | 8736 | HR | Material | O | 8760 |  |  |  | PM10 Filterable | CAP |  | 0.012484 | TON | 0.002858 | LB | HR | OC Data | Site-Specific Emission Factor (no Control Efficiency used) |  | 2023GADNR | 2023GADNR
13121 | Fulton | 4304011 | 12100334 | 30336WNSCR4795F | Owens Corning Roofing And Asphalt, Llc | 324122 | Asphalt Shingle and Coating Materials Manufacturing |  | 33.7625 | -84.5461 | OP | 2023 | 0309 | Storage Tank | Tank 8 |  |  |  | OP | 2008 | 0309 | 30500130 | Industrial Processes - NEC | Tank 8 |  | OP | 2008 | 8736 | HR | Material | O | 8760 |  |  |  | PM2.5 Primary (Filt + Cond) | CAP |  | 0.012484 | TON | 0.002858 | LB | HR | OC Data | Site-Specific Emission Factor (no Control Efficiency used) |  | 2023GADNR | 2023GADNR
13121 | Fulton | 4304011 | 12100334 | 30336WNSCR4795F | Owens Corning Roofing And Asphalt, Llc | 324122 | Asphalt Shingle and Coating Materials Manufacturing |  | 33.7625 | -84.5461 | OP | 2023 | 0309 | Storage Tank | Tank 8 |  |  |  | OP | 2008 | 0309 | 30500130 | Industrial Processes - NEC | Tank 8 |  | OP | 2008 | 8736 | HR | Material | O | 8760 |  |  |  | PM10 Primary (Filt + Cond) | CAP |  | 0.012484 | TON | 0.002858 | LB | HR | OC Data | Site-Specific Emission Factor (no Control Efficiency used) |  | 2023GADNR | 2023GADNR
13121 | Fulton | 4304011 | 12100334 | 30336WNSCR4795F | Owens Corning Roofing And Asphalt, Llc | 324122 | Asphalt Shingle and Coating Materials Manufacturing |  | 33.7625 | -84.5461 | OP | 2023 | 0309 | Storage Tank | Tank 8 |  |  |  | OP | 2008 | 0309 | 30500130 | Industrial Processes - NEC | Tank 8 |  | OP | 2008 | 8736 | HR | Material | O | 8760 |  |  |  | Carbon Monoxide | CAP |  | 0.010819 | TON | 0.002477 | LB | HR | OC Data | Trade Group Emission Factor (no Control Efficiency used) |  | 2023GADNR | 2023GADNR
13121 | Fulton | 4304011 | 12100334 | 30336WNSCR4795F | Owens Corning Roofing And Asphalt, Llc | 324122 | Asphalt Shingle and Coating Materials Manufacturing |  | 33.7625 | -84.5461 | OP | 2023 | 0310 | Storage Tank | Tank 9 |  |  |  | OP | 2008 | 0310 | 30500130 | Industrial Processes - NEC | Tank 9 |  | OP | 2008 | 8736 | HR | Material | O | 8760 |  |  |  | Volatile Organic Compounds | CAP |  | 0.42048 | TON | 0.09626 | LB | HR | OC Data | Site-Specific Emission Factor (no Control Efficiency used) |  | 2023GADNR | 2023GADNR
13121 | Fulton | 4304011 | 12100334 | 30336WNSCR4795F | Owens Corning Roofing And Asphalt, Llc | 324122 | Asphalt Shingle and Coating Materials Manufacturing |  | 33.7625 | -84.5461 | OP | 2023 | 0310 | Storage Tank | Tank 9 |  |  |  | OP | 2008 | 0310 | 30500130 | Industrial Processes - NEC | Tank 9 |  | OP | 2008 | 8736 | HR | Material | O | 8760 |  |  |  | Sulfur Dioxide | CAP |  | 0.37501 | TON | 0.08585 | LB | HR | OC Data | Site-Specific Emission Factor (no Control Efficiency used) |  | 2023GADNR | 2023GADNR
13121 | Fulton | 4304011 | 12100334 | 30336WNSCR4795F | Owens Corning Roofing And Asphalt, Llc | 324122 | Asphalt Shingle and Coating Materials Manufacturing |  | 33.7625 | -84.5461 | OP | 2023 | 0310 | Storage Tank | Tank 9 |  |  |  | OP | 2008 | 0310 | 30500130 | Industrial Processes - NEC | Tank 9 |  | OP | 2008 | 8736 | HR | Material | O | 8760 |  |  |  | PM2.5 Filterable | CAP |  | 0.1186 | TON | 0.02715 | LB | HR | OC Data | Site-Specific Emission Factor (no Control Efficiency used) |  | 2023GADNR | 2023GADNR
13121 | Fulton | 4304011 | 12100334 | 30336WNSCR4795F | Owens Corning Roofing And Asphalt, Llc | 324122 | Asphalt Shingle and Coating Materials Manufacturing |  | 33.7625 | -84.5461 | OP | 2023 | 0310 | Storage Tank | Tank 9 |  |  |  | OP | 2008 | 0310 | 30500130 | Industrial Processes - NEC | Tank 9 |  | OP | 2008 | 8736 | HR | Material | O | 8760 |  |  |  | PM10 Filterable | CAP |  | 0.1186 | TON | 0.02715 | LB | HR | OC Data | Site-Specific Emission Factor (no Control Efficiency used) |  | 2023GADNR | 2023GADNR
13121 | Fulton | 4304011 | 12100334 | 30336WNSCR4795F | Owens Corning Roofing And Asphalt, Llc | 324122 | Asphalt Shingle and Coating Materials Manufacturing |  | 33.7625 | -84.5461 | OP | 2023 | 0310 | Storage Tank | Tank 9 |  |  |  | OP | 2008 | 0310 | 30500130 | Industrial Processes - NEC | Tank 9 |  | OP | 2008 | 8736 | HR | Material | O | 8760 |  |  |  | PM2.5 Primary (Filt + Cond) | CAP |  | 0.1186 | TON | 0.02715 | LB | HR | OC Data | Site-Specific Emission Factor (no Control Efficiency used) |  | 2023GADNR | 2023GADNR
13121 | Fulton | 4304011 | 12100334 | 30336WNSCR4795F | Owens Corning Roofing And Asphalt, Llc | 324122 | Asphalt Shingle and Coating Materials Manufacturing |  | 33.7625 | -84.5461 | OP | 2023 | 0310 | Storage Tank | Tank 9 |  |  |  | OP | 2008 | 0310 | 30500130 | Industrial Processes - NEC | Tank 9 |  | OP | 2008 | 8736 | HR | Material | O | 8760 |  |  |  | PM10 Primary (Filt + Cond) | CAP |  | 0.1186 | TON | 0.02715 | LB | HR | OC Data | Site-Specific Emission Factor (no Control Efficiency used) |  | 2023GADNR | 2023GADNR
13121 | Fulton | 4304011 | 12100334 | 30336WNSCR4795F | Owens Corning Roofing And Asphalt, Llc | 324122 | Asphalt Shingle and Coating Materials Manufacturing |  | 33.7625 | -84.5461 | OP | 2023 | 0310 | Storage Tank | Tank 9 |  |  |  | OP | 2008 | 0310 | 30500130 | Industrial Processes - NEC | Tank 9 |  | OP | 2008 | 8736 | HR | Material | O | 8760 |  |  |  | Carbon Monoxide | CAP |  | 0.010819 | TON | 0.002477 | LB | HR | OC Data | Trade Group Emission Factor (no Control Efficiency used) |  | 2023GADNR | 2023GADNR
13121 | Fulton | 4304011 | 12100334 | 30336WNSCR4795F | Owens Corning Roofing And Asphalt, Llc | 324122 | Asphalt Shingle and Coating Materials Manufacturing |  | 33.7625 | -84.5461 | OP | 2023 | 0311 | Storage Tank | Tank 10 |  |  |  | OP | 2008 | 0311 | 30500130 | Industrial Processes - NEC | Tank 10 |  | OP | 2008 | 8736 | HR | Material | O | 8760 |  |  |  | Volatile Organic Compounds | CAP |  | 0.17705 | TON | 0.04053 | LB | HR | OC Data | Site-Specific Emission Factor (no Control Efficiency used) |  | 2023GADNR | 2023GADNR
13121 | Fulton | 4304011 | 12100334 | 30336WNSCR4795F | Owens Corning Roofing And Asphalt, Llc | 324122 | Asphalt Shingle and Coating Materials Manufacturing |  | 33.7625 | -84.5461 | OP | 2023 | 0311 | Storage Tank | Tank 10 |  |  |  | OP | 2008 | 0311 | 30500130 | Industrial Processes - NEC | Tank 10 |  | OP | 2008 | 8736 | HR | Material | O | 8760 |  |  |  | Sulfur Dioxide | CAP |  | 0.37501 | TON | 0.08585 | LB | HR | OC Data | Site-Specific Emission Factor (no Control Efficiency used) |  | 2023GADNR | 2023GADNR
13121 | Fulton | 4304011 | 12100334 | 30336WNSCR4795F | Owens Corning Roofing And Asphalt, Llc | 324122 | Asphalt Shingle and Coating Materials Manufacturing |  | 33.7625 | -84.5461 | OP | 2023 | 0311 | Storage Tank | Tank 10 |  |  |  | OP | 2008 | 0311 | 30500130 | Industrial Processes - NEC | Tank 10 |  | OP | 2008 | 8736 | HR | Material | O | 8760 |  |  |  | PM2.5 Filterable | CAP |  | 0.049936 | TON | 0.01143 | LB | HR | OC Data | Site-Specific Emission Factor (no Control Efficiency used) |  | 2023GADNR | 2023GADNR
13121 | Fulton | 4304011 | 12100334 | 30336WNSCR4795F | Owens Corning Roofing And Asphalt, Llc | 324122 | Asphalt Shingle and Coating Materials Manufacturing |  | 33.7625 | -84.5461 | OP | 2023 | 0311 | Storage Tank | Tank 10 |  |  |  | OP | 2008 | 0311 | 30500130 | Industrial Processes - NEC | Tank 10 |  | OP | 2008 | 8736 | HR | Material | O | 8760 |  |  |  | PM10 Filterable | CAP |  | 0.049936 | TON | 0.01143 | LB | HR | OC Data | Site-Specific Emission Factor (no Control Efficiency used) |  | 2023GADNR | 2023GADNR
13121 | Fulton | 4304011 | 12100334 | 30336WNSCR4795F | Owens Corning Roofing And Asphalt, Llc | 324122 | Asphalt Shingle and Coating Materials Manufacturing |  | 33.7625 | -84.5461 | OP | 2023 | 0311 | Storage Tank | Tank 10 |  |  |  | OP | 2008 | 0311 | 30500130 | Industrial Processes - NEC | Tank 10 |  | OP | 2008 | 8736 | HR | Material | O | 8760 |  |  |  | PM2.5 Primary (Filt + Cond) | CAP |  | 0.049936 | TON | 0.01143 | LB | HR | OC Data | Site-Specific Emission Factor (no Control Efficiency used) |  | 2023GADNR | 2023GADNR
13121 | Fulton | 4304011 | 12100334 | 30336WNSCR4795F | Owens Corning Roofing And Asphalt, Llc | 324122 | Asphalt Shingle and Coating Materials Manufacturing |  | 33.7625 | -84.5461 | OP | 2023 | 0311 | Storage Tank | Tank 10 |  |  |  | OP | 2008 | 0311 | 30500130 | Industrial Processes - NEC | Tank 10 |  | OP | 2008 | 8736 | HR | Material | O | 8760 |  |  |  | PM10 Primary (Filt + Cond) | CAP |  | 0.049936 | TON | 0.01143 | LB | HR | OC Data | Site-Specific Emission Factor (no Control Efficiency used) |  | 2023GADNR | 2023GADNR
13121 | Fulton | 4304011 | 12100334 | 30336WNSCR4795F | Owens Corning Roofing And Asphalt, Llc | 324122 | Asphalt Shingle and Coating Materials Manufacturing |  | 33.7625 | -84.5461 | OP | 2023 | 0311 | Storage Tank | Tank 10 |  |  |  | OP | 2008 | 0311 | 30500130 | Industrial Processes - NEC | Tank 10 |  | OP | 2008 | 8736 | HR | Material | O | 8760 |  |  |  | Carbon Monoxide | CAP |  | 0.010819 | TON | 0.002477 | LB | HR | OC Data | Trade Group Emission Factor (no Control Efficiency used) |  | 2023GADNR | 2023GADNR
13121 | Fulton | 4304011 | 12100334 | 30336WNSCR4795F | Owens Corning Roofing And Asphalt, Llc | 324122 | Asphalt Shingle and Coating Materials Manufacturing |  | 33.7625 | -84.5461 | OP | 2023 | 0312 | Storage Tank | Tank 20 |  |  |  | OP | 2008 | 0312 | 30500130 | Industrial Processes - NEC | Tank 20 |  | OP | 2008 | 8736 | HR | Material | O | 8760 |  |  |  | Volatile Organic Compounds | CAP |  | 0.053114 | TON | 0.01216 | LB | HR | OC Data | Site-Specific Emission Factor (no Control Efficiency used) |  | 2023GADNR | 2023GADNR
13121 | Fulton | 4304011 | 12100334 | 30336WNSCR4795F | Owens Corning Roofing And Asphalt, Llc | 324122 | Asphalt Shingle and Coating Materials Manufacturing |  | 33.7625 | -84.5461 | OP | 2023 | 0312 | Storage Tank | Tank 20 |  |  |  | OP | 2008 | 0312 | 30500130 | Industrial Processes - NEC | Tank 20 |  | OP | 2008 | 8736 | HR | Material | O | 8760 |  |  |  | Sulfur Dioxide | CAP |  | 0.85284 | TON | 0.1952 | LB | HR | OC Data | Site-Specific Emission Factor (no Control Efficiency used) |  | 2023GADNR | 2023GADNR
13121 | Fulton | 4304011 | 12100334 | 30336WNSCR4795F | Owens Corning Roofing And Asphalt, Llc | 324122 | Asphalt Shingle and Coating Materials Manufacturing |  | 33.7625 | -84.5461 | OP | 2023 | 0312 | Storage Tank | Tank 20 |  |  |  | OP | 2008 | 0312 | 30500130 | Industrial Processes - NEC | Tank 20 |  | OP | 2008 | 8736 | HR | Material | O | 8760 |  |  |  | PM2.5 Filterable | CAP |  | 0.014981 | TON | 0.00343 | LB | HR | OC Data | Site-Specific Emission Factor (no Control Efficiency used) |  | 2023GADNR | 2023GADNR
13121 | Fulton | 4304011 | 12100334 | 30336WNSCR4795F | Owens Corning Roofing And Asphalt, Llc | 324122 | Asphalt Shingle and Coating Materials Manufacturing |  | 33.7625 | -84.5461 | OP | 2023 | 0312 | Storage Tank | Tank 20 |  |  |  | OP | 2008 | 0312 | 30500130 | Industrial Processes - NEC | Tank 20 |  | OP | 2008 | 8736 | HR | Material | O | 8760 |  |  |  | PM10 Filterable | CAP |  | 0.014981 | TON | 0.00343 | LB | HR | OC Data | Site-Specific Emission Factor (no Control Efficiency used) |  | 2023GADNR | 2023GADNR
13121 | Fulton | 4304011 | 12100334 | 30336WNSCR4795F | Owens Corning Roofing And Asphalt, Llc | 324122 | Asphalt Shingle and Coating Materials Manufacturing |  | 33.7625 | -84.5461 | OP | 2023 | 0312 | Storage Tank | Tank 20 |  |  |  | OP | 2008 | 0312 | 30500130 | Industrial Processes - NEC | Tank 20 |  | OP | 2008 | 8736 | HR | Material | O | 8760 |  |  |  | PM2.5 Primary (Filt + Cond) | CAP |  | 0.014981 | TON | 0.00343 | LB | HR | OC Data | Site-Specific Emission Factor (no Control Efficiency used) |  | 2023GADNR | 2023GADNR
13121 | Fulton | 4304011 | 12100334 | 30336WNSCR4795F | Owens Corning Roofing And Asphalt, Llc | 324122 | Asphalt Shingle and Coating Materials Manufacturing |  | 33.7625 | -84.5461 | OP | 2023 | 0312 | Storage Tank | Tank 20 |  |  |  | OP | 2008 | 0312 | 30500130 | Industrial Processes - NEC | Tank 20 |  | OP | 2008 | 8736 | HR | Material | O | 8760 |  |  |  | PM10 Primary (Filt + Cond) | CAP |  | 0.014981 | TON | 0.00343 | LB | HR | OC Data | Site-Specific Emission Factor (no Control Efficiency used) |  | 2023GADNR | 2023GADNR
13121 | Fulton | 4304011 | 12100334 | 30336WNSCR4795F | Owens Corning Roofing And Asphalt, Llc | 324122 | Asphalt Shingle and Coating Materials Manufacturing |  | 33.7625 | -84.5461 | OP | 2023 | 0312 | Storage Tank | Tank 20 |  |  |  | OP | 2008 | 0312 | 30500130 | Industrial Processes - NEC | Tank 20 |  | OP | 2008 | 8736 | HR | Material | O | 8760 |  |  |  | Carbon Monoxide | CAP |  | 0.040224 | TON | 0.009209 | LB | HR | OC Data | Trade Group Emission Factor (no Control Efficiency used) |  | 2023GADNR | 2023GADNR
13121 | Fulton | 4304011 | 12100334 | 30336WNSCR4795F | Owens Corning Roofing And Asphalt, Llc | 324122 | Asphalt Shingle and Coating Materials Manufacturing |  | 33.7625 | -84.5461 | OP | 2023 | 0313 | Storage Tank | Tank 21 |  |  |  | OP | 2008 | 0313 | 30500130 | Industrial Processes - NEC | Tank 21 |  | OP | 2008 | 8736 | HR | Material | O | 8760 |  |  |  | Volatile Organic Compounds | CAP |  | 0.29744 | TON | 0.06809 | LB | HR | OC Data | Site-Specific Emission Factor (no Control Efficiency used) |  | 2023GADNR | 2023GADNR
13121 | Fulton | 4304011 | 12100334 | 30336WNSCR4795F | Owens Corning Roofing And Asphalt, Llc | 324122 | Asphalt Shingle and Coating Materials Manufacturing |  | 33.7625 | -84.5461 | OP | 2023 | 0313 | Storage Tank | Tank 21 |  |  |  | OP | 2008 | 0313 | 30500130 | Industrial Processes - NEC | Tank 21 |  | OP | 2008 | 8736 | HR | Material | O | 8760 |  |  |  | Sulfur Dioxide | CAP |  | 0.99196 | TON | 0.2271 | LB | HR | OC Data | Site-Specific Emission Factor (no Control Efficiency used) |  | 2023GADNR | 2023GADNR
13121 | Fulton | 4304011 | 12100334 | 30336WNSCR4795F | Owens Corning Roofing And Asphalt, Llc | 324122 | Asphalt Shingle and Coating Materials Manufacturing |  | 33.7625 | -84.5461 | OP | 2023 | 0313 | Storage Tank | Tank 21 |  |  |  | OP | 2008 | 0313 | 30500130 | Industrial Processes - NEC | Tank 21 |  | OP | 2008 | 8736 | HR | Material | O | 8760 |  |  |  | PM2.5 Filterable | CAP |  | 0.083893 | TON | 0.01921 | LB | HR | OC Data | Site-Specific Emission Factor (no Control Efficiency used) |  | 2023GADNR | 2023GADNR
13121 | Fulton | 4304011 | 12100334 | 30336WNSCR4795F | Owens Corning Roofing And Asphalt, Llc | 324122 | Asphalt Shingle and Coating Materials Manufacturing |  | 33.7625 | -84.5461 | OP | 2023 | 0313 | Storage Tank | Tank 21 |  |  |  | OP | 2008 | 0313 | 30500130 | Industrial Processes - NEC | Tank 21 |  | OP | 2008 | 8736 | HR | Material | O | 8760 |  |  |  | PM10 Filterable | CAP |  | 0.083893 | TON | 0.01921 | LB | HR | OC Data | Site-Specific Emission Factor (no Control Efficiency used) |  | 2023GADNR | 2023GADNR
13121 | Fulton | 4304011 | 12100334 | 30336WNSCR4795F | Owens Corning Roofing And Asphalt, Llc | 324122 | Asphalt Shingle and Coating Materials Manufacturing |  | 33.7625 | -84.5461 | OP | 2023 | 0313 | Storage Tank | Tank 21 |  |  |  | OP | 2008 | 0313 | 30500130 | Industrial Processes - NEC | Tank 21 |  | OP | 2008 | 8736 | HR | Material | O | 8760 |  |  |  | PM2.5 Primary (Filt + Cond) | CAP |  | 0.083893 | TON | 0.01921 | LB | HR | OC Data | Site-Specific Emission Factor (no Control Efficiency used) |  | 2023GADNR | 2023GADNR
13121 | Fulton | 4304011 | 12100334 | 30336WNSCR4795F | Owens Corning Roofing And Asphalt, Llc | 324122 | Asphalt Shingle and Coating Materials Manufacturing |  | 33.7625 | -84.5461 | OP | 2023 | 0313 | Storage Tank | Tank 21 |  |  |  | OP | 2008 | 0313 | 30500130 | Industrial Processes - NEC | Tank 21 |  | OP | 2008 | 8736 | HR | Material | O | 8760 |  |  |  | PM10 Primary (Filt + Cond) | CAP |  | 0.083893 | TON | 0.01921 | LB | HR | OC Data | Site-Specific Emission Factor (no Control Efficiency used) |  | 2023GADNR | 2023GADNR
13121 | Fulton | 4304011 | 12100334 | 30336WNSCR4795F | Owens Corning Roofing And Asphalt, Llc | 324122 | Asphalt Shingle and Coating Materials Manufacturing |  | 33.7625 | -84.5461 | OP | 2023 | 0313 | Storage Tank | Tank 21 |  |  |  | OP | 2008 | 0313 | 30500130 | Industrial Processes - NEC | Tank 21 |  | OP | 2008 | 8736 | HR | Material | O | 8760 |  |  |  | Carbon Monoxide | CAP |  | 0.079782 | TON | 0.01827 | LB | HR | OC Data | Trade Group Emission Factor (no Control Efficiency used) |  | 2023GADNR | 2023GADNR
13121 | Fulton | 4304011 | 12100334 | 30336WNSCR4795F | Owens Corning Roofing And Asphalt, Llc | 324122 | Asphalt Shingle and Coating Materials Manufacturing |  | 33.7625 | -84.5461 | OP | 2023 | 0314 | Storage Tank | Tank 22 |  |  |  | OP | 2008 | 0314 | 30500130 | Industrial Processes - NEC | Tank 22 |  | OP | 2008 | 8736 | HR | Material | O | 8760 |  |  |  | Volatile Organic Compounds | CAP |  | 0.20183 | TON | 0.04621 | LB | HR | OC Data | Site-Specific Emission Factor (no Control Efficiency used) |  | 2023GADNR | 2023GADNR
13121 | Fulton | 4304011 | 12100334 | 30336WNSCR4795F | Owens Corning Roofing And Asphalt, Llc | 324122 | Asphalt Shingle and Coating Materials Manufacturing |  | 33.7625 | -84.5461 | OP | 2023 | 0314 | Storage Tank | Tank 22 |  |  |  | OP | 2008 | 0314 | 30500130 | Industrial Processes - NEC | Tank 22 |  | OP | 2008 | 8736 | HR | Material | O | 8760 |  |  |  | Sulfur Dioxide | CAP |  | 0.93752 | TON | 0.2146 | LB | HR | OC Data | Site-Specific Emission Factor (no Control Efficiency used) |  | 2023GADNR | 2023GADNR
13121 | Fulton | 4304011 | 12100334 | 30336WNSCR4795F | Owens Corning Roofing And Asphalt, Llc | 324122 | Asphalt Shingle and Coating Materials Manufacturing |  | 33.7625 | -84.5461 | OP | 2023 | 0314 | Storage Tank | Tank 22 |  |  |  | OP | 2008 | 0314 | 30500130 | Industrial Processes - NEC | Tank 22 |  | OP | 2008 | 8736 | HR | Material | O | 8760 |  |  |  | PM2.5 Filterable | CAP |  | 0.056927 | TON | 0.01303 | LB | HR | OC Data | Site-Specific Emission Factor (no Control Efficiency used) |  | 2023GADNR | 2023GADNR
13121 | Fulton | 4304011 | 12100334 | 30336WNSCR4795F | Owens Corning Roofing And Asphalt, Llc | 324122 | Asphalt Shingle and Coating Materials Manufacturing |  | 33.7625 | -84.5461 | OP | 2023 | 0314 | Storage Tank | Tank 22 |  |  |  | OP | 2008 | 0314 | 30500130 | Industrial Processes - NEC | Tank 22 |  | OP | 2008 | 8736 | HR | Material | O | 8760 |  |  |  | PM10 Filterable | CAP |  | 0.056927 | TON | 0.01303 | LB | HR | OC Data | Site-Specific Emission Factor (no Control Efficiency used) |  | 2023GADNR | 2023GADNR
13121 | Fulton | 4304011 | 12100334 | 30336WNSCR4795F | Owens Corning Roofing And Asphalt, Llc | 324122 | Asphalt Shingle and Coating Materials Manufacturing |  | 33.7625 | -84.5461 | OP | 2023 | 0314 | Storage Tank | Tank 22 |  |  |  | OP | 2008 | 0314 | 30500130 | Industrial Processes - NEC | Tank 22 |  | OP | 2008 | 8736 | HR | Material | O | 8760 |  |  |  | PM2.5 Primary (Filt + Cond) | CAP |  | 0.056927 | TON | 0.01303 | LB | HR | OC Data | Site-Specific Emission Factor (no Control Efficiency used) |  | 2023GADNR | 2023GADNR
13121 | Fulton | 4304011 | 12100334 | 30336WNSCR4795F | Owens Corning Roofing And Asphalt, Llc | 324122 | Asphalt Shingle and Coating Materials Manufacturing |  | 33.7625 | -84.5461 | OP | 2023 | 0314 | Storage Tank | Tank 22 |  |  |  | OP | 2008 | 0314 | 30500130 | Industrial Processes - NEC | Tank 22 |  | OP | 2008 | 8736 | HR | Material | O | 8760 |  |  |  | PM10 Primary (Filt + Cond) | CAP |  | 0.056927 | TON | 0.01303 | LB | HR | OC Data | Site-Specific Emission Factor (no Control Efficiency used) |  | 2023GADNR | 2023GADNR
13121 | Fulton | 4304011 | 12100334 | 30336WNSCR4795F | Owens Corning Roofing And Asphalt, Llc | 324122 | Asphalt Shingle and Coating Materials Manufacturing |  | 33.7625 | -84.5461 | OP | 2023 | 0314 | Storage Tank | Tank 22 |  |  |  | OP | 2008 | 0314 | 30500130 | Industrial Processes - NEC | Tank 22 |  | OP | 2008 | 8736 | HR | Material | O | 8760 |  |  |  | Carbon Monoxide | CAP |  | 0.064303 | TON | 0.01472 | LB | HR | OC Data | Trade Group Emission Factor (no Control Efficiency used) |  | 2023GADNR | 2023GADNR
13121 | Fulton | 4304011 | 12100334 | 30336WNSCR4795F | Owens Corning Roofing And Asphalt, Llc | 324122 | Asphalt Shingle and Coating Materials Manufacturing |  | 33.7625 | -84.5461 | OP | 2023 | 0315 | Storage Tank | Tank 23 |  |  |  | OP | 2008 | 0315 | 30500130 | Industrial Processes - NEC | Tank 23 |  | OP | 2008 | 8736 | HR | Material | O | 8760 |  |  |  | Volatile Organic Compounds | CAP |  | 0.20183 | TON | 0.04621 | LB | HR | OC Data | Site-Specific Emission Factor (no Control Efficiency used) |  | 2023GADNR | 2023GADNR
13121 | Fulton | 4304011 | 12100334 | 30336WNSCR4795F | Owens Corning Roofing And Asphalt, Llc | 324122 | Asphalt Shingle and Coating Materials Manufacturing |  | 33.7625 | -84.5461 | OP | 2023 | 0315 | Storage Tank | Tank 23 |  |  |  | OP | 2008 | 0315 | 30500130 | Industrial Processes - NEC | Tank 23 |  | OP | 2008 | 8736 | HR | Material | O | 8760 |  |  |  | Sulfur Dioxide | CAP |  | 0.93752 | TON | 0.2146 | LB | HR | OC Data | Site-Specific Emission Factor (no Control Efficiency used) |  | 2023GADNR | 2023GADNR
13121 | Fulton | 4304011 | 12100334 | 30336WNSCR4795F | Owens Corning Roofing And Asphalt, Llc | 324122 | Asphalt Shingle and Coating Materials Manufacturing |  | 33.7625 | -84.5461 | OP | 2023 | 0315 | Storage Tank | Tank 23 |  |  |  | OP | 2008 | 0315 | 30500130 | Industrial Processes - NEC | Tank 23 |  | OP | 2008 | 8736 | HR | Material | O | 8760 |  |  |  | PM2.5 Filterable | CAP |  | 0.056927 | TON | 0.01303 | LB | HR | OC Data | Site-Specific Emission Factor (no Control Efficiency used) |  | 2023GADNR | 2023GADNR
13121 | Fulton | 4304011 | 12100334 | 30336WNSCR4795F | Owens Corning Roofing And Asphalt, Llc | 324122 | Asphalt Shingle and Coating Materials Manufacturing |  | 33.7625 | -84.5461 | OP | 2023 | 0315 | Storage Tank | Tank 23 |  |  |  | OP | 2008 | 0315 | 30500130 | Industrial Processes - NEC | Tank 23 |  | OP | 2008 | 8736 | HR | Material | O | 8760 |  |  |  | PM10 Filterable | CAP |  | 0.056927 | TON | 0.01303 | LB | HR | OC Data | Site-Specific Emission Factor (no Control Efficiency used) |  | 2023GADNR | 2023GADNR
13121 | Fulton | 4304011 | 12100334 | 30336WNSCR4795F | Owens Corning Roofing And Asphalt, Llc | 324122 | Asphalt Shingle and Coating Materials Manufacturing |  | 33.7625 | -84.5461 | OP | 2023 | 0315 | Storage Tank | Tank 23 |  |  |  | OP | 2008 | 0315 | 30500130 | Industrial Processes - NEC | Tank 23 |  | OP | 2008 | 8736 | HR | Material | O | 8760 |  |  |  | PM2.5 Primary (Filt + Cond) | CAP |  | 0.056927 | TON | 0.01303 | LB | HR | OC Data | Site-Specific Emission Factor (no Control Efficiency used) |  | 2023GADNR | 2023GADNR
13121 | Fulton | 4304011 | 12100334 | 30336WNSCR4795F | Owens Corning Roofing And Asphalt, Llc | 324122 | Asphalt Shingle and Coating Materials Manufacturing |  | 33.7625 | -84.5461 | OP | 2023 | 0315 | Storage Tank | Tank 23 |  |  |  | OP | 2008 | 0315 | 30500130 | Industrial Processes - NEC | Tank 23 |  | OP | 2008 | 8736 | HR | Material | O | 8760 |  |  |  | PM10 Primary (Filt + Cond) | CAP |  | 0.056927 | TON | 0.01303 | LB | HR | OC Data | Site-Specific Emission Factor (no Control Efficiency used) |  | 2023GADNR | 2023GADNR
13121 | Fulton | 4304011 | 12100334 | 30336WNSCR4795F | Owens Corning Roofing And Asphalt, Llc | 324122 | Asphalt Shingle and Coating Materials Manufacturing |  | 33.7625 | -84.5461 | OP | 2023 | 0315 | Storage Tank | Tank 23 |  |  |  | OP | 2008 | 0315 | 30500130 | Industrial Processes - NEC | Tank 23 |  | OP | 2008 | 8736 | HR | Material | O | 8760 |  |  |  | Carbon Monoxide | CAP |  | 0.064303 | TON | 0.01472 | LB | HR | OC Data | Trade Group Emission Factor (no Control Efficiency used) |  | 2023GADNR | 2023GADNR
13121 | Fulton | 4304011 | 12100334 | 30336WNSCR4795F | Owens Corning Roofing And Asphalt, Llc | 324122 | Asphalt Shingle and Coating Materials Manufacturing |  | 33.7625 | -84.5461 | OP | 2023 | 0316 | Storage Tank | Tank 24 |  |  |  | OP | 2008 | 0316 | 30500130 | Industrial Processes - NEC | Tank 24 |  | OP | 2008 | 8736 | HR | Material | O | 8760 |  |  |  | Volatile Organic Compounds | CAP |  | 0.25495 | TON | 0.05837 | LB | HR | OC Data | Site-Specific Emission Factor (no Control Efficiency used) |  | 2023GADNR | 2023GADNR
13121 | Fulton | 4304011 | 12100334 | 30336WNSCR4795F | Owens Corning Roofing And Asphalt, Llc | 324122 | Asphalt Shingle and Coating Materials Manufacturing |  | 33.7625 | -84.5461 | OP | 2023 | 0316 | Storage Tank | Tank 24 |  |  |  | OP | 2008 | 0316 | 30500130 | Industrial Processes - NEC | Tank 24 |  | OP | 2008 | 8736 | HR | Material | O | 8760 |  |  |  | Sulfur Dioxide | CAP |  | 0.96777 | TON | 0.2216 | LB | HR | OC Data | Site-Specific Emission Factor (no Control Efficiency used) |  | 2023GADNR | 2023GADNR
13121 | Fulton | 4304011 | 12100334 | 30336WNSCR4795F | Owens Corning Roofing And Asphalt, Llc | 324122 | Asphalt Shingle and Coating Materials Manufacturing |  | 33.7625 | -84.5461 | OP | 2023 | 0316 | Storage Tank | Tank 24 |  |  |  | OP | 2008 | 0316 | 30500130 | Industrial Processes - NEC | Tank 24 |  | OP | 2008 | 8736 | HR | Material | O | 8760 |  |  |  | PM2.5 Filterable | CAP |  | 0.071908 | TON | 0.01646 | LB | HR | OC Data | Site-Specific Emission Factor (no Control Efficiency used) |  | 2023GADNR | 2023GADNR
13121 | Fulton | 4304011 | 12100334 | 30336WNSCR4795F | Owens Corning Roofing And Asphalt, Llc | 324122 | Asphalt Shingle and Coating Materials Manufacturing |  | 33.7625 | -84.5461 | OP | 2023 | 0316 | Storage Tank | Tank 24 |  |  |  | OP | 2008 | 0316 | 30500130 | Industrial Processes - NEC | Tank 24 |  | OP | 2008 | 8736 | HR | Material | O | 8760 |  |  |  | PM10 Filterable | CAP |  | 0.071908 | TON | 0.01646 | LB | HR | OC Data | Site-Specific Emission Factor (no Control Efficiency used) |  | 2023GADNR | 2023GADNR
13121 | Fulton | 4304011 | 12100334 | 30336WNSCR4795F | Owens Corning Roofing And Asphalt, Llc | 324122 | Asphalt Shingle and Coating Materials Manufacturing |  | 33.7625 | -84.5461 | OP | 2023 | 0316 | Storage Tank | Tank 24 |  |  |  | OP | 2008 | 0316 | 30500130 | Industrial Processes - NEC | Tank 24 |  | OP | 2008 | 8736 | HR | Material | O | 8760 |  |  |  | PM2.5 Primary (Filt + Cond) | CAP |  | 0.071908 | TON | 0.01646 | LB | HR | OC Data | Site-Specific Emission Factor (no Control Efficiency used) |  | 2023GADNR | 2023GADNR
13121 | Fulton | 4304011 | 12100334 | 30336WNSCR4795F | Owens Corning Roofing And Asphalt, Llc | 324122 | Asphalt Shingle and Coating Materials Manufacturing |  | 33.7625 | -84.5461 | OP | 2023 | 0316 | Storage Tank | Tank 24 |  |  |  | OP | 2008 | 0316 | 30500130 | Industrial Processes - NEC | Tank 24 |  | OP | 2008 | 8736 | HR | Material | O | 8760 |  |  |  | PM10 Primary (Filt + Cond) | CAP |  | 0.071908 | TON | 0.01646 | LB | HR | OC Data | Site-Specific Emission Factor (no Control Efficiency used) |  | 2023GADNR | 2023GADNR
13121 | Fulton | 4304011 | 12100334 | 30336WNSCR4795F | Owens Corning Roofing And Asphalt, Llc | 324122 | Asphalt Shingle and Coating Materials Manufacturing |  | 33.7625 | -84.5461 | OP | 2023 | 0316 | Storage Tank | Tank 24 |  |  |  | OP | 2008 | 0316 | 30500130 | Industrial Processes - NEC | Tank 24 |  | OP | 2008 | 8736 | HR | Material | O | 8760 |  |  |  | Carbon Monoxide | CAP |  | 0.072902 | TON | 0.01669 | LB | HR | OC Data | Trade Group Emission Factor (no Control Efficiency used) |  | 2023GADNR | 2023GADNR
13121 | Fulton | 4304011 | 12100334 | 30336WNSCR4795F | Owens Corning Roofing And Asphalt, Llc | 324122 | Asphalt Shingle and Coating Materials Manufacturing |  | 33.7625 | -84.5461 | OP | 2023 | 0317 | Storage Tank | SBS Asphalt Tank |  |  |  | OP | 2008 | 0317 | 30500130 | Industrial Processes - NEC | SBS Asphalt Tank |  | OP | 2008 | 8736 | HR | Material | O | 8760 |  |  |  | Volatile Organic Compounds | CAP |  | 0.46475 | TON | 0.1064 | LB | HR | OC Data | Site-Specific Emission Factor (no Control Efficiency used) |  | 2023GADNR | 2023GADNR
13121 | Fulton | 4304011 | 12100334 | 30336WNSCR4795F | Owens Corning Roofing And Asphalt, Llc | 324122 | Asphalt Shingle and Coating Materials Manufacturing |  | 33.7625 | -84.5461 | OP | 2023 | 0317 | Storage Tank | SBS Asphalt Tank |  |  |  | OP | 2008 | 0317 | 30500130 | Industrial Processes - NEC | SBS Asphalt Tank |  | OP | 2008 | 8736 | HR | Material | O | 8760 |  |  |  | Sulfur Dioxide | CAP |  | 0.37501 | TON | 0.08585 | LB | HR | OC Data | Site-Specific Emission Factor (no Control Efficiency used) |  | 2023GADNR | 2023GADNR
13121 | Fulton | 4304011 | 12100334 | 30336WNSCR4795F | Owens Corning Roofing And Asphalt, Llc | 324122 | Asphalt Shingle and Coating Materials Manufacturing |  | 33.7625 | -84.5461 | OP | 2023 | 0317 | Storage Tank | SBS Asphalt Tank |  |  |  | OP | 2008 | 0317 | 30500130 | Industrial Processes - NEC | SBS Asphalt Tank |  | OP | 2008 | 8736 | HR | Material | O | 8760 |  |  |  | PM2.5 Filterable | CAP |  | 0.13108 | TON | 0.03001 | LB | HR | OC Data | Site-Specific Emission Factor (no Control Efficiency used) |  | 2023GADNR | 2023GADNR
13121 | Fulton | 4304011 | 12100334 | 30336WNSCR4795F | Owens Corning Roofing And Asphalt, Llc | 324122 | Asphalt Shingle and Coating Materials Manufacturing |  | 33.7625 | -84.5461 | OP | 2023 | 0317 | Storage Tank | SBS Asphalt Tank |  |  |  | OP | 2008 | 0317 | 30500130 | Industrial Processes - NEC | SBS Asphalt Tank |  | OP | 2008 | 8736 | HR | Material | O | 8760 |  |  |  | PM10 Filterable | CAP |  | 0.13108 | TON | 0.03001 | LB | HR | OC Data | Site-Specific Emission Factor (no Control Efficiency used) |  | 2023GADNR | 2023GADNR
13121 | Fulton | 4304011 | 12100334 | 30336WNSCR4795F | Owens Corning Roofing And Asphalt, Llc | 324122 | Asphalt Shingle and Coating Materials Manufacturing |  | 33.7625 | -84.5461 | OP | 2023 | 0317 | Storage Tank | SBS Asphalt Tank |  |  |  | OP | 2008 | 0317 | 30500130 | Industrial Processes - NEC | SBS Asphalt Tank |  | OP | 2008 | 8736 | HR | Material | O | 8760 |  |  |  | PM2.5 Primary (Filt + Cond) | CAP |  | 0.13108 | TON | 0.03001 | LB | HR | OC Data | Site-Specific Emission Factor (no Control Efficiency used) |  | 2023GADNR | 2023GADNR
13121 | Fulton | 4304011 | 12100334 | 30336WNSCR4795F | Owens Corning Roofing And Asphalt, Llc | 324122 | Asphalt Shingle and Coating Materials Manufacturing |  | 33.7625 | -84.5461 | OP | 2023 | 0317 | Storage Tank | SBS Asphalt Tank |  |  |  | OP | 2008 | 0317 | 30500130 | Industrial Processes - NEC | SBS Asphalt Tank |  | OP | 2008 | 8736 | HR | Material | O | 8760 |  |  |  | PM10 Primary (Filt + Cond) | CAP |  | 0.13108 | TON | 0.03001 | LB | HR | OC Data | Site-Specific Emission Factor (no Control Efficiency used) |  | 2023GADNR | 2023GADNR
13121 | Fulton | 4304011 | 12100334 | 30336WNSCR4795F | Owens Corning Roofing And Asphalt, Llc | 324122 | Asphalt Shingle and Coating Materials Manufacturing |  | 33.7625 | -84.5461 | OP | 2023 | 0317 | Storage Tank | SBS Asphalt Tank |  |  |  | OP | 2008 | 0317 | 30500130 | Industrial Processes - NEC | SBS Asphalt Tank |  | OP | 2008 | 8736 | HR | Material | O | 8760 |  |  |  | Carbon Monoxide | CAP |  | 0.010819 | TON | 0.002477 | LB | HR | OC Data | Trade Group Emission Factor (no Control Efficiency used) |  | 2023GADNR | 2023GADNR
13121 | Fulton | 4304011 | 12100334 | 30336WNSCR4795F | Owens Corning Roofing And Asphalt, Llc | 324122 | Asphalt Shingle and Coating Materials Manufacturing |  | 33.7625 | -84.5461 | OP | 2023 | 0401 | Storage Tank | (Tank 105) Sealant Tank |  |  |  | OP | 2008 | 0401 | 30500130 | Industrial Processes - NEC | (Tank 105) Sealant Tank |  | OP | 2008 | 8736 | HR | Material | O | 8760 |  |  |  | Volatile Organic Compounds | CAP |  | 1.0623 | TON | 0.2432 | LB | HR | OC Data | Site-Specific Emission Factor (no Control Efficiency used) |  | 2023GADNR | 2023GADNR
13121 | Fulton | 4304011 | 12100334 | 30336WNSCR4795F | Owens Corning Roofing And Asphalt, Llc | 324122 | Asphalt Shingle and Coating Materials Manufacturing |  | 33.7625 | -84.5461 | OP | 2023 | 0401 | Storage Tank | (Tank 105) Sealant Tank |  |  |  | OP | 2008 | 0401 | 30500130 | Industrial Processes - NEC | (Tank 105) Sealant Tank |  | OP | 2008 | 8736 | HR | Material | O | 8760 |  |  |  | PM2.5 Filterable | CAP |  | 0.014981 | TON | 0.00343 | LB | HR | Assumed equivalent to PM10 | Site-Specific Emission Factor (no Control Efficiency used) |  | 2023GADNR | 2023GADNR
13121 | Fulton | 4304011 | 12100334 | 30336WNSCR4795F | Owens Corning Roofing And Asphalt, Llc | 324122 | Asphalt Shingle and Coating Materials Manufacturing |  | 33.7625 | -84.5461 | OP | 2023 | 0401 | Storage Tank | (Tank 105) Sealant Tank |  |  |  | OP | 2008 | 0401 | 30500130 | Industrial Processes - NEC | (Tank 105) Sealant Tank |  | OP | 2008 | 8736 | HR | Material | O | 8760 |  |  |  | PM10 Filterable | CAP |  | 0.014981 | TON | 0.00343 | LB | HR | OC Data | Site-Specific Emission Factor (no Control Efficiency used) |  | 2023GADNR | 2023GADNR
13121 | Fulton | 4304011 | 12100334 | 30336WNSCR4795F | Owens Corning Roofing And Asphalt, Llc | 324122 | Asphalt Shingle and Coating Materials Manufacturing |  | 33.7625 | -84.5461 | OP | 2023 | 0401 | Storage Tank | (Tank 105) Sealant Tank |  |  |  | OP | 2008 | 0401 | 30500130 | Industrial Processes - NEC | (Tank 105) Sealant Tank |  | OP | 2008 | 8736 | HR | Material | O | 8760 |  |  |  | PM2.5 Primary (Filt + Cond) | CAP |  | 0.014981 | TON | 0.00343 | LB | HR | Assumed equivalent to PM10 | Site-Specific Emission Factor (no Control Efficiency used) |  | 2023GADNR | 2023GADNR
13121 | Fulton | 4304011 | 12100334 | 30336WNSCR4795F | Owens Corning Roofing And Asphalt, Llc | 324122 | Asphalt Shingle and Coating Materials Manufacturing |  | 33.7625 | -84.5461 | OP | 2023 | 0401 | Storage Tank | (Tank 105) Sealant Tank |  |  |  | OP | 2008 | 0401 | 30500130 | Industrial Processes - NEC | (Tank 105) Sealant Tank |  | OP | 2008 | 8736 | HR | Material | O | 8760 |  |  |  | PM10 Primary (Filt + Cond) | CAP |  | 0.014981 | TON | 0.00343 | LB | HR | OC Data | Site-Specific Emission Factor (no Control Efficiency used) |  | 2023GADNR | 2023GADNR
13121 | Fulton | 4304011 | 12100334 | 30336WNSCR4795F | Owens Corning Roofing And Asphalt, Llc | 324122 | Asphalt Shingle and Coating Materials Manufacturing |  | 33.7625 | -84.5461 | OP | 2023 | 0401 | Storage Tank | (Tank 105) Sealant Tank |  |  |  | OP | 2008 | 0401 | 30500130 | Industrial Processes - NEC | (Tank 105) Sealant Tank |  | OP | 2008 | 8736 | HR | Material | O | 8760 |  |  |  | Carbon Monoxide | CAP |  | 0.80448 | TON | 0.1842 | LB | HR | OC Data | Site-Specific Emission Factor (no Control Efficiency used) |  | 2023GADNR | 2023GADNR
13121 | Fulton | 4304011 | 12100334 | 30336WNSCR4795F | Owens Corning Roofing And Asphalt, Llc | 324122 | Asphalt Shingle and Coating Materials Manufacturing |  | 33.7625 | -84.5461 | OP | 2023 | 0402 | Storage Tank | Bulk Sealant Storage Tank |  |  |  | OP | 2008 | 0402 | 30500130 | Industrial Processes - NEC | Bulk Sealant Storage Tank |  | OP | 2008 | 8736 | HR | Material | O | 8760 |  |  |  | Volatile Organic Compounds | CAP |  | 2.2131 | TON | 0.5067 | LB | HR | OC Data | Site-Specific Emission Factor (no Control Efficiency used) |  | 2023GADNR | 2023GADNR
13121 | Fulton | 4304011 | 12100334 | 30336WNSCR4795F | Owens Corning Roofing And Asphalt, Llc | 324122 | Asphalt Shingle and Coating Materials Manufacturing |  | 33.7625 | -84.5461 | OP | 2023 | 0402 | Storage Tank | Bulk Sealant Storage Tank |  |  |  | OP | 2008 | 0402 | 30500130 | Industrial Processes - NEC | Bulk Sealant Storage Tank |  | OP | 2008 | 8736 | HR | Material | O | 8760 |  |  |  | PM2.5 Filterable | CAP |  | 0.03121 | TON | 0.007145 | LB | HR | Assumed equivalent to PM10 | Site-Specific Emission Factor (no Control Efficiency used) |  | 2023GADNR | 2023GADNR
13121 | Fulton | 4304011 | 12100334 | 30336WNSCR4795F | Owens Corning Roofing And Asphalt, Llc | 324122 | Asphalt Shingle and Coating Materials Manufacturing |  | 33.7625 | -84.5461 | OP | 2023 | 0402 | Storage Tank | Bulk Sealant Storage Tank |  |  |  | OP | 2008 | 0402 | 30500130 | Industrial Processes - NEC | Bulk Sealant Storage Tank |  | OP | 2008 | 8736 | HR | Material | O | 8760 |  |  |  | PM10 Filterable | CAP |  | 0.03121 | TON | 0.007145 | LB | HR | OC Data | Site-Specific Emission Factor (no Control Efficiency used) |  | 2023GADNR | 2023GADNR
13121 | Fulton | 4304011 | 12100334 | 30336WNSCR4795F | Owens Corning Roofing And Asphalt, Llc | 324122 | Asphalt Shingle and Coating Materials Manufacturing |  | 33.7625 | -84.5461 | OP | 2023 | 0402 | Storage Tank | Bulk Sealant Storage Tank |  |  |  | OP | 2008 | 0402 | 30500130 | Industrial Processes - NEC | Bulk Sealant Storage Tank |  | OP | 2008 | 8736 | HR | Material | O | 8760 |  |  |  | PM2.5 Primary (Filt + Cond) | CAP |  | 0.03121 | TON | 0.007145 | LB | HR | Assumed equivalent to PM10 | Site-Specific Emission Factor (no Control Efficiency used) |  | 2023GADNR | 2023GADNR
13121 | Fulton | 4304011 | 12100334 | 30336WNSCR4795F | Owens Corning Roofing And Asphalt, Llc | 324122 | Asphalt Shingle and Coating Materials Manufacturing |  | 33.7625 | -84.5461 | OP | 2023 | 0402 | Storage Tank | Bulk Sealant Storage Tank |  |  |  | OP | 2008 | 0402 | 30500130 | Industrial Processes - NEC | Bulk Sealant Storage Tank |  | OP | 2008 | 8736 | HR | Material | O | 8760 |  |  |  | PM10 Primary (Filt + Cond) | CAP |  | 0.03121 | TON | 0.007145 | LB | HR | OC Data | Site-Specific Emission Factor (no Control Efficiency used) |  | 2023GADNR | 2023GADNR
13121 | Fulton | 4304011 | 12100334 | 30336WNSCR4795F | Owens Corning Roofing And Asphalt, Llc | 324122 | Asphalt Shingle and Coating Materials Manufacturing |  | 33.7625 | -84.5461 | OP | 2023 | 0402 | Storage Tank | Bulk Sealant Storage Tank |  |  |  | OP | 2008 | 0402 | 30500130 | Industrial Processes - NEC | Bulk Sealant Storage Tank |  | OP | 2008 | 8736 | HR | Material | O | 8760 |  |  |  | Carbon Monoxide | CAP |  | 0.21638 | TON | 0.04954 | LB | HR | OC Data | Site-Specific Emission Factor (no Control Efficiency used) |  | 2023GADNR | 2023GADNR
13121 | Fulton | 4304011 | 12100334 | 30336WNSCR4795F | Owens Corning Roofing And Asphalt, Llc | 324122 | Asphalt Shingle and Coating Materials Manufacturing |  | 33.7625 | -84.5461 | OP | 2023 | 0403 | Storage Tank | Sealant Mix Tank |  |  |  | OP | 2008 | 0403 | 30500130 | Industrial Processes - NEC | Sealant Mix Tank |  | OP | 2008 | 8736 | HR | Material | O | 8760 |  |  |  | Volatile Organic Compounds | CAP |  | 2.2131 | TON | 0.5067 | LB | HR | OC Data | Site-Specific Emission Factor (no Control Efficiency used) |  | 2023GADNR | 2023GADNR
13121 | Fulton | 4304011 | 12100334 | 30336WNSCR4795F | Owens Corning Roofing And Asphalt, Llc | 324122 | Asphalt Shingle and Coating Materials Manufacturing |  | 33.7625 | -84.5461 | OP | 2023 | 0403 | Storage Tank | Sealant Mix Tank |  |  |  | OP | 2008 | 0403 | 30500130 | Industrial Processes - NEC | Sealant Mix Tank |  | OP | 2008 | 8736 | HR | Material | O | 8760 |  |  |  | PM2.5 Filterable | CAP |  | 0.03121 | TON | 0.007145 | LB | HR | Assumed equivalent to PM10 | Site-Specific Emission Factor (no Control Efficiency used) |  | 2023GADNR | 2023GADNR
13121 | Fulton | 4304011 | 12100334 | 30336WNSCR4795F | Owens Corning Roofing And Asphalt, Llc | 324122 | Asphalt Shingle and Coating Materials Manufacturing |  | 33.7625 | -84.5461 | OP | 2023 | 0403 | Storage Tank | Sealant Mix Tank |  |  |  | OP | 2008 | 0403 | 30500130 | Industrial Processes - NEC | Sealant Mix Tank |  | OP | 2008 | 8736 | HR | Material | O | 8760 |  |  |  | PM10 Filterable | CAP |  | 0.03121 | TON | 0.007145 | LB | HR | OC Data | Site-Specific Emission Factor (no Control Efficiency used) |  | 2023GADNR | 2023GADNR
13121 | Fulton | 4304011 | 12100334 | 30336WNSCR4795F | Owens Corning Roofing And Asphalt, Llc | 324122 | Asphalt Shingle and Coating Materials Manufacturing |  | 33.7625 | -84.5461 | OP | 2023 | 0403 | Storage Tank | Sealant Mix Tank |  |  |  | OP | 2008 | 0403 | 30500130 | Industrial Processes - NEC | Sealant Mix Tank |  | OP | 2008 | 8736 | HR | Material | O | 8760 |  |  |  | PM2.5 Primary (Filt + Cond) | CAP |  | 0.03121 | TON | 0.007145 | LB | HR | Assumed equivalent to PM10 | Site-Specific Emission Factor (no Control Efficiency used) |  | 2023GADNR | 2023GADNR
13121 | Fulton | 4304011 | 12100334 | 30336WNSCR4795F | Owens Corning Roofing And Asphalt, Llc | 324122 | Asphalt Shingle and Coating Materials Manufacturing |  | 33.7625 | -84.5461 | OP | 2023 | 0403 | Storage Tank | Sealant Mix Tank |  |  |  | OP | 2008 | 0403 | 30500130 | Industrial Processes - NEC | Sealant Mix Tank |  | OP | 2008 | 8736 | HR | Material | O | 8760 |  |  |  | PM10 Primary (Filt + Cond) | CAP |  | 0.03121 | TON | 0.007145 | LB | HR | OC Data | Site-Specific Emission Factor (no Control Efficiency used) |  | 2023GADNR | 2023GADNR
13121 | Fulton | 4304011 | 12100334 | 30336WNSCR4795F | Owens Corning Roofing And Asphalt, Llc | 324122 | Asphalt Shingle and Coating Materials Manufacturing |  | 33.7625 | -84.5461 | OP | 2023 | 0403 | Storage Tank | Sealant Mix Tank |  |  |  | OP | 2008 | 0403 | 30500130 | Industrial Processes - NEC | Sealant Mix Tank |  | OP | 2008 | 8736 | HR | Material | O | 8760 |  |  |  | Carbon Monoxide | CAP |  | 0.21638 | TON | 0.04954 | LB | HR | OC Data | Site-Specific Emission Factor (no Control Efficiency used) |  | 2023GADNR | 2023GADNR
13179 | Liberty | 553211 | 17900018 | 31314SRMYF1550C | Fort Stewart | 928110 | National Security |  | 31.871 | -81.615 | OP | 2023 | V004 | Other/Small Combustion | Welding Operations Bldg. 4577 | 500 | GAL | Emissions for Building 4577 Welding Operations. Actual Unit Design Capacity UoM is pounds per year (LB/YR). When attempting to convert 500 pounds per year to E3LB/HR, the result was below the CAERS reporting threshold. | OP | 2023 | 11 | 30900500 | Industrial Processes - NEC | Bldg. 4577 Welding Operations |  | OP | 2023 | 100 | LB | Welding Rod | I | 2080 |  |  |  | PM2.5 Primary (Filt + Cond) | CAP |  | 0.004 | TON |  |  |  |  | Engineering Judgment | Mass Balance Calculations | 2023GADNR | 2023GADNR
13179 | Liberty | 553211 | 17900018 | 31314SRMYF1550C | Fort Stewart | 928110 | National Security |  | 31.871 | -81.615 | OP | 2023 | V004 | Other/Small Combustion | Welding Operations Bldg. 4577 | 500 | GAL | Emissions for Building 4577 Welding Operations. Actual Unit Design Capacity UoM is pounds per year (LB/YR). When attempting to convert 500 pounds per year to E3LB/HR, the result was below the CAERS reporting threshold. | OP | 2023 | 11 | 30900500 | Industrial Processes - NEC | Bldg. 4577 Welding Operations |  | OP | 2023 | 100 | LB | Welding Rod | I | 2080 |  |  |  | PM10 Primary (Filt + Cond) | CAP |  | 0.004 | TON |  |  |  |  | Engineering Judgment | PM-10 Emissions were calculated using the EPAs welding rods spreadsheet. | 2023GADNR | 2023GADNR
13179 | Liberty | 553211 | 17900018 | 31314SRMYF1550C | Fort Stewart | 928110 | National Security |  | 31.871 | -81.615 | OP | 2023 | V003 | Other/Small Combustion | Welding Operations Bldg. 2906 | 500 | GAL | Emissions for Building 2906 Welding Operations. Actual Unit Design Capacity UoM is pounds per year (LB/YR). When attempting to convert 500 pounds per year to E3LB/HR, the result was below the CAERS reporting threshold. | OP | 2023 | 10 | 30900500 | Industrial Processes - NEC | Bldg. 2906 Welding Operations |  | OP | 2023 | 100 | LB | Welding Rod | I | 2080 |  |  |  | PM2.5 Primary (Filt + Cond) | CAP |  | 0.0004 | TON |  |  |  |  | Engineering Judgment | Mass Balance equation--spreadsheet has backup | 2023GADNR | 2023GADNR
13179 | Liberty | 553211 | 17900018 | 31314SRMYF1550C | Fort Stewart | 928110 | National Security |  | 31.871 | -81.615 | OP | 2023 | V003 | Other/Small Combustion | Welding Operations Bldg. 2906 | 500 | GAL | Emissions for Building 2906 Welding Operations. Actual Unit Design Capacity UoM is pounds per year (LB/YR). When attempting to convert 500 pounds per year to E3LB/HR, the result was below the CAERS reporting threshold. | OP | 2023 | 10 | 30900500 | Industrial Processes - NEC | Bldg. 2906 Welding Operations |  | OP | 2023 | 100 | LB | Welding Rod | I | 2080 |  |  |  | PM10 Primary (Filt + Cond) | CAP |  | 0.0004 | TON |  |  |  |  | Engineering Judgment | PM-10 Emissions were calculated using the EPAs welding rods spreadsheet. | 2023GADNR | 2023GADNR
13179 | Liberty | 553211 | 17900018 | 31314SRMYF1550C | Fort Stewart | 928110 | National Security |  | 31.871 | -81.615 | OP | 2023 | V001 | Other/Small Combustion | Welding Operations Bldg. 1170 | 500 | GAL | Emissions for Building 1170 Welding Operations. Actual Unit Design Capacity UoM is pounds per year (LB/YR). When attempting to convert 500 pounds per year to E3LB/HR, the result was below the CAERS reporting threshold. | OP | 2023 | 8 | 30900500 | Industrial Processes - NEC | Bldg. 1170 Welding Operations |  | OP | 2023 | 100 | LB | Welding Rod | I | 2080 |  |  |  | PM2.5 Primary (Filt + Cond) | CAP |  | 0.009 | TON |  |  |  |  | Engineering Judgment | Material Balance calculations | 2023GADNR | 2023GADNR
13179 | Liberty | 553211 | 17900018 | 31314SRMYF1550C | Fort Stewart | 928110 | National Security |  | 31.871 | -81.615 | OP | 2023 | V001 | Other/Small Combustion | Welding Operations Bldg. 1170 | 500 | GAL | Emissions for Building 1170 Welding Operations. Actual Unit Design Capacity UoM is pounds per year (LB/YR). When attempting to convert 500 pounds per year to E3LB/HR, the result was below the CAERS reporting threshold. | OP | 2023 | 8 | 30900500 | Industrial Processes - NEC | Bldg. 1170 Welding Operations |  | OP | 2023 | 100 | LB | Welding Rod | I | 2080 |  |  |  | PM10 Primary (Filt + Cond) | CAP |  | 0.009 | TON |  |  |  |  | Engineering Judgment | PM-10 Emissions were calculated using the EPAs welding rods spreadsheet. | 2023GADNR | 2023GADNR
13179 | Liberty | 553211 | 17900018 | 31314SRMYF1550C | Fort Stewart | 928110 | National Security |  | 31.871 | -81.615 | OP | 2023 | V002 | Other/Small Combustion | Welding Operations Bldg. 1720 | 500 | GAL | Emissions for Building 1720 Welding Operations. Actual Unit Design Capacity UoM is pounds per year (LB/YR). When attempting to convert 500 pounds per year to E3LB/HR, the result was below the CAERS reporting threshold. | OP | 2023 | 9 | 30900500 | Industrial Processes - NEC | Bldg. 1720 Welding Operations |  | OP | 2023 | 100 | LB | Welding Rod | I | 2080 |  |  |  | PM2.5 Primary (Filt + Cond) | CAP |  | 0.003 | TON |  |  |  |  | Engineering Judgment | Material Balance--See spreadsheet for backup | 2023GADNR | 2023GADNR
13179 | Liberty | 553211 | 17900018 | 31314SRMYF1550C | Fort Stewart | 928110 | National Security |  | 31.871 | -81.615 | OP | 2023 | V002 | Other/Small Combustion | Welding Operations Bldg. 1720 | 500 | GAL | Emissions for Building 1720 Welding Operations. Actual Unit Design Capacity UoM is pounds per year (LB/YR). When attempting to convert 500 pounds per year to E3LB/HR, the result was below the CAERS reporting threshold. | OP | 2023 | 9 | 30900500 | Industrial Processes - NEC | Bldg. 1720 Welding Operations |  | OP | 2023 | 100 | LB | Welding Rod | I | 2080 |  |  |  | PM10 Primary (Filt + Cond) | CAP |  | 0.003 | TON |  |  |  |  | Engineering Judgment | Total emissions were calculated using the EPAs welding spreadsheet. | 2023GADNR | 2023GADNR
13179 | Liberty | 553211 | 17900018 | 31314SRMYF1550C | Fort Stewart | 928110 | National Security |  | 31.871 | -81.615 | OP | 2023 | ECOMGA | Other/Small Combustion | Heating Units, National Guard Area, <0.3 MMBtu/hr | 54.1 | E6BTU/HR |  | OP | 2023 | 1 | 10300603 | Fuel Comb - Comm/Institutional - Natural Gas | Natural Gas Combustion, 333 units, < 0.3 MMBtu/hr |  | OP | 2023 | 7528370 | FT3SD | Natural Gas | I | 8736 |  |  |  | PM Condensible | CAP |  | 0.021456 | TON | 5.7 | LB | E6FT3SD | EPA. March, 1998. Section 1.4, Natural Gas Combustion. In: Compilation of Air Pollutant Emissi... | USEPA Emission Factor (no Control Efficiency used) | Comment from 2017 EIS: Comment from 2016 EIS: | 2023GADNR | 2023GADNR
13179 | Liberty | 553211 | 17900018 | 31314SRMYF1550C | Fort Stewart | 928110 | National Security |  | 31.871 | -81.615 | OP | 2023 | ECOMGA | Other/Small Combustion | Heating Units, National Guard Area, <0.3 MMBtu/hr | 54.1 | E6BTU/HR |  | OP | 2023 | 1 | 10300603 | Fuel Comb - Comm/Institutional - Natural Gas | Natural Gas Combustion, 333 units, < 0.3 MMBtu/hr |  | OP | 2023 | 7528370 | FT3SD | Natural Gas | I | 8736 |  |  |  | PM10 Filterable | CAP |  | 0.007152 | TON | 1.9 | LB | E6FT3SD | EPA. March, 1998. Section 1.4, Natural Gas Combustion. In: Compilation of Air Pollutant Emissi... | USEPA Emission Factor (no Control Efficiency used) | Comment from 2017 EIS: Comment from 2016 EIS: | 2023GADNR | 2023GADNR
13179 | Liberty | 553211 | 17900018 | 31314SRMYF1550C | Fort Stewart | 928110 | National Security |  | 31.871 | -81.615 | OP | 2023 | ECOMGA | Other/Small Combustion | Heating Units, National Guard Area, <0.3 MMBtu/hr | 54.1 | E6BTU/HR |  | OP | 2023 | 1 | 10300603 | Fuel Comb - Comm/Institutional - Natural Gas | Natural Gas Combustion, 333 units, < 0.3 MMBtu/hr |  | OP | 2023 | 7528370 | FT3SD | Natural Gas | I | 8736 |  |  |  | PM2.5 Filterable | CAP |  | 0.007152 | TON | 1.9 | LB | E6FT3SD | EPA. March, 1998. Section 1.4, Natural Gas Combustion. In: Compilation of Air Pollutant Emissi... | USEPA Emission Factor (no Control Efficiency used) | Comment from 2017 EIS: Comment from 2016 EIS: | 2023GADNR | 2023GADNR
13179 | Liberty | 553211 | 17900018 | 31314SRMYF1550C | Fort Stewart | 928110 | National Security |  | 31.871 | -81.615 | OP | 2023 | ECOMGA | Other/Small Combustion | Heating Units, National Guard Area, <0.3 MMBtu/hr | 54.1 | E6BTU/HR |  | OP | 2023 | 1 | 10300603 | Fuel Comb - Comm/Institutional - Natural Gas | Natural Gas Combustion, 333 units, < 0.3 MMBtu/hr |  | OP | 2023 | 7528370 | FT3SD | Natural Gas | I | 8736 |  |  |  | PM2.5 Primary (Filt + Cond) | CAP |  | 0.028608 | TON | 7.6 | LB | E6FT3SD | This emission factor was derived from other particulate matter emission factors. | USEPA Emission Factor (no Control Efficiency used) | Addition of PM Cond and PM2.5 Filt. | 2023GADNR | 2023GADNR
13179 | Liberty | 553211 | 17900018 | 31314SRMYF1550C | Fort Stewart | 928110 | National Security |  | 31.871 | -81.615 | OP | 2023 | ECOMGA | Other/Small Combustion | Heating Units, National Guard Area, <0.3 MMBtu/hr | 54.1 | E6BTU/HR |  | OP | 2023 | 1 | 10300603 | Fuel Comb - Comm/Institutional - Natural Gas | Natural Gas Combustion, 333 units, < 0.3 MMBtu/hr |  | OP | 2023 | 7528370 | FT3SD | Natural Gas | I | 8736 |  |  |  | PM10 Primary (Filt + Cond) | CAP |  | 0.028608 | TON | 7.6 | LB | E6FT3SD | This emission factor was derived from other particulate matter emission factors. | USEPA Emission Factor (no Control Efficiency used) | Addition of PM Cond and PM10 Filt. | 2023GADNR | 2023GADNR
13179 | Liberty | 553211 | 17900018 | 31314SRMYF1550C | Fort Stewart | 928110 | National Security |  | 31.871 | -81.615 | OP | 2023 | ECOMGA | Other/Small Combustion | Heating Units, National Guard Area, <0.3 MMBtu/hr | 54.1 | E6BTU/HR |  | OP | 2023 | 1 | 10300603 | Fuel Comb - Comm/Institutional - Natural Gas | Natural Gas Combustion, 333 units, < 0.3 MMBtu/hr |  | OP | 2023 | 7528370 | FT3SD | Natural Gas | I | 8736 |  |  |  | Nitrogen Oxides | CAP |  | 0.35383 | TON | 9.4e-05 | LB | FT3SD | AP42 Table 1.4-1 Residential Furnaces <0.3 MMBTU/hr emission factor. | Other Emission Factor (no Control Efficiency used) | Comment from 2017 EIS: Comment from 2016 EIS: Comment by Satish Natarajan from 2015 EIS:Comment by Satish Natarajan from 2014 EIS:Comment by Satish Natarajan from 2013 EIS:Comment by David Montano from 2012 EIS:Comment by David Montano from 2011 EIS:Comme | 2023GADNR | 2023GADNR
13179 | Liberty | 553211 | 17900018 | 31314SRMYF1550C | Fort Stewart | 928110 | National Security |  | 31.871 | -81.615 | OP | 2023 | ECOMGA | Other/Small Combustion | Heating Units, National Guard Area, <0.3 MMBtu/hr | 54.1 | E6BTU/HR |  | OP | 2023 | 1 | 10300603 | Fuel Comb - Comm/Institutional - Natural Gas | Natural Gas Combustion, 333 units, < 0.3 MMBtu/hr |  | OP | 2023 | 7528370 | FT3SD | Natural Gas | I | 8736 |  |  |  | Sulfur Dioxide | CAP |  | 0.002259 | TON | 0.6 | LB | E6FT3SD | EPA. March, 1998. Section 1.4, Natural Gas Combustion. In: Compilation of Air Pollutant Emissi... | USEPA Emission Factor (no Control Efficiency used) | Comment from 2017 EIS: Comment from 2016 EIS: | 2023GADNR | 2023GADNR
13179 | Liberty | 553211 | 17900018 | 31314SRMYF1550C | Fort Stewart | 928110 | National Security |  | 31.871 | -81.615 | OP | 2023 | ECOMGA | Other/Small Combustion | Heating Units, National Guard Area, <0.3 MMBtu/hr | 54.1 | E6BTU/HR |  | OP | 2023 | 1 | 10300603 | Fuel Comb - Comm/Institutional - Natural Gas | Natural Gas Combustion, 333 units, < 0.3 MMBtu/hr |  | OP | 2023 | 7528370 | FT3SD | Natural Gas | I | 8736 |  |  |  | Ammonia | CAP |  | 0.001844 | TON | 0.49 | LB | E6FT3SD | Development and Selection of Ammonia Emission Factors - Final Report. R. Battye, W. Battye, C. Ov... | USEPA Emission Factor (no Control Efficiency used) | Comment from 2017 EIS: Comment from 2016 EIS: | 2023GADNR | 2023GADNR
13179 | Liberty | 553211 | 17900018 | 31314SRMYF1550C | Fort Stewart | 928110 | National Security |  | 31.871 | -81.615 | OP | 2023 | ECOMGA | Other/Small Combustion | Heating Units, National Guard Area, <0.3 MMBtu/hr | 54.1 | E6BTU/HR |  | OP | 2023 | 1 | 10300603 | Fuel Comb - Comm/Institutional - Natural Gas | Natural Gas Combustion, 333 units, < 0.3 MMBtu/hr |  | OP | 2023 | 7528370 | FT3SD | Natural Gas | I | 8736 |  |  |  | Volatile Organic Compounds | CAP |  | 0.020703 | TON | 5.5 | LB | E6FT3SD | EPA. March, 1998. Section 1.4, Natural Gas Combustion. In: Compilation of Air Pollutant Emissi... | USEPA Emission Factor (no Control Efficiency used) | Comment from 2017 EIS: Comment from 2016 EIS: | 2023GADNR | 2023GADNR
13179 | Liberty | 553211 | 17900018 | 31314SRMYF1550C | Fort Stewart | 928110 | National Security |  | 31.871 | -81.615 | OP | 2023 | ECOMGA | Other/Small Combustion | Heating Units, National Guard Area, <0.3 MMBtu/hr | 54.1 | E6BTU/HR |  | OP | 2023 | 1 | 10300603 | Fuel Comb - Comm/Institutional - Natural Gas | Natural Gas Combustion, 333 units, < 0.3 MMBtu/hr |  | OP | 2023 | 7528370 | FT3SD | Natural Gas | I | 8736 |  |  |  | Lead | CAP/HAP | HAP-Metal | 0.004 | LB | 0.0005 | LB | E6FT3SD | EPA. March, 1998. Section 1.4, Natural Gas Combustion. In: Compilation of Air Pollutant Emissi... | USEPA Emission Factor (no Control Efficiency used) | Lead is 0.0061 lbs/yr. | 2023GADNR | 2023GADNR
13179 | Liberty | 553211 | 17900018 | 31314SRMYF1550C | Fort Stewart | 928110 | National Security |  | 31.871 | -81.615 | OP | 2023 | ECOMGA | Other/Small Combustion | Heating Units, National Guard Area, <0.3 MMBtu/hr | 54.1 | E6BTU/HR |  | OP | 2023 | 1 | 10300603 | Fuel Comb - Comm/Institutional - Natural Gas | Natural Gas Combustion, 333 units, < 0.3 MMBtu/hr |  | OP | 2023 | 7528370 | FT3SD | Natural Gas | I | 8736 |  |  |  | Carbon Monoxide | CAP |  | 0.15057 | TON | 4e-05 | LB | FT3SD | EPA. March, 1998. Section 1.4, Natural Gas Combustion. In: Compilation of Air Pollutant Emissi... | Other Emission Factor (no Control Efficiency used) | Comment from 2017 EIS: Comment from 2016 EIS: Comment by Satish Natarajan from 2015 EIS:Comment by Satish Natarajan from 2014 EIS:Comment by Satish Natarajan from 2013 EIS:Comment by David Montano from 2012 EIS:Comment by David Montano from 2011 EIS:Comme | 2023GADNR | 2023GADNR
13179 | Liberty | 553211 | 17900018 | 31314SRMYF1550C | Fort Stewart | 928110 | National Security |  | 31.871 | -81.615 | OP | 2023 | L105 | Other fugitive | Landfill, TAC-X | 0.326 | E3LB/HR |  | OP | 2023 | 1 | 50100404 | Waste Disposal | Closed Landfill - Throughput is avg acceptance when open |  | OP | 2023 | 1430 | TON | Refuse | I | 8736 |  |  |  | Volatile Organic Compounds | CAP |  | 0.242 | TON | 0.0155 | KG | M3 | Use of EPA LandGEM Program | Other Emission Factor (no Control Efficiency used) | Comment from 2017 EIS: Comment from 2016 EIS: | 2023GADNR | 2023GADNR
13179 | Liberty | 553211 | 17900018 | 31314SRMYF1550C | Fort Stewart | 928110 | National Security |  | 31.871 | -81.615 | OP | 2023 | ECOMG2 | Other/Small Combustion | Heating Units, National Guard Area (0.3 MMBtu/hr - 1.0 MMBtu/hr) |  |  |  | OP | 2023 | 1 | 10300603 | Fuel Comb - Comm/Institutional - Natural Gas | Natural Gas Combustion, 55 units, 0.3 MMBtu/hr - 1.0 MMBtu/hr |  | OP | 2023 | 4756050 | FT3SD | Natural Gas | I | 8736 |  |  |  | PM2.5 Primary (Filt + Cond) | CAP |  | 0.018073 | TON | 7.6 | LB | E6FT3SD | This emission factor was derived from other particulate matter emission factors. | USEPA Emission Factor (no Control Efficiency used) | Comment from 2017 EIS: Comment from 2016 EIS: | 2023GADNR | 2023GADNR
13179 | Liberty | 553211 | 17900018 | 31314SRMYF1550C | Fort Stewart | 928110 | National Security |  | 31.871 | -81.615 | OP | 2023 | ECOMG2 | Other/Small Combustion | Heating Units, National Guard Area (0.3 MMBtu/hr - 1.0 MMBtu/hr) |  |  |  | OP | 2023 | 1 | 10300603 | Fuel Comb - Comm/Institutional - Natural Gas | Natural Gas Combustion, 55 units, 0.3 MMBtu/hr - 1.0 MMBtu/hr |  | OP | 2023 | 4756050 | FT3SD | Natural Gas | I | 8736 |  |  |  | PM Condensible | CAP |  | 0.013555 | TON | 5.7 | LB | E6FT3SD | EPA. March, 1998. Section 1.4, Natural Gas Combustion. In: Compilation of Air Pollutant Emissi... | USEPA Emission Factor (no Control Efficiency used) | Comment from 2017 EIS: Comment from 2016 EIS: | 2023GADNR | 2023GADNR
13179 | Liberty | 553211 | 17900018 | 31314SRMYF1550C | Fort Stewart | 928110 | National Security |  | 31.871 | -81.615 | OP | 2023 | ECOMG2 | Other/Small Combustion | Heating Units, National Guard Area (0.3 MMBtu/hr - 1.0 MMBtu/hr) |  |  |  | OP | 2023 | 1 | 10300603 | Fuel Comb - Comm/Institutional - Natural Gas | Natural Gas Combustion, 55 units, 0.3 MMBtu/hr - 1.0 MMBtu/hr |  | OP | 2023 | 4756050 | FT3SD | Natural Gas | I | 8736 |  |  |  | PM10 Primary (Filt + Cond) | CAP |  | 0.018073 | TON | 7.6 | LB | E6FT3SD | This emission factor was derived from other particulate matter emission factors. | USEPA Emission Factor (no Control Efficiency used) | Comment from 2017 EIS: Comment from 2016 EIS: | 2023GADNR | 2023GADNR
13179 | Liberty | 553211 | 17900018 | 31314SRMYF1550C | Fort Stewart | 928110 | National Security |  | 31.871 | -81.615 | OP | 2023 | ECOMG2 | Other/Small Combustion | Heating Units, National Guard Area (0.3 MMBtu/hr - 1.0 MMBtu/hr) |  |  |  | OP | 2023 | 1 | 10300603 | Fuel Comb - Comm/Institutional - Natural Gas | Natural Gas Combustion, 55 units, 0.3 MMBtu/hr - 1.0 MMBtu/hr |  | OP | 2023 | 4756050 | FT3SD | Natural Gas | I | 8736 |  |  |  | PM2.5 Filterable | CAP |  | 0.004518 | TON | 1.9 | LB | E6FT3SD | EPA. March, 1998. Section 1.4, Natural Gas Combustion. In: Compilation of Air Pollutant Emissi... | USEPA Emission Factor (no Control Efficiency used) |  | 2023GADNR | 2023GADNR
13179 | Liberty | 553211 | 17900018 | 31314SRMYF1550C | Fort Stewart | 928110 | National Security |  | 31.871 | -81.615 | OP | 2023 | ECOMG2 | Other/Small Combustion | Heating Units, National Guard Area (0.3 MMBtu/hr - 1.0 MMBtu/hr) |  |  |  | OP | 2023 | 1 | 10300603 | Fuel Comb - Comm/Institutional - Natural Gas | Natural Gas Combustion, 55 units, 0.3 MMBtu/hr - 1.0 MMBtu/hr |  | OP | 2023 | 4756050 | FT3SD | Natural Gas | I | 8736 |  |  |  | PM10 Filterable | CAP |  | 0.004518 | TON | 1.9 | LB | E6FT3SD | EPA. March, 1998. Section 1.4, Natural Gas Combustion. In: Compilation of Air Pollutant Emissi... | USEPA Emission Factor (no Control Efficiency used) | Comment from 2017 EIS: Comment from 2016 EIS: | 2023GADNR | 2023GADNR
13179 | Liberty | 553211 | 17900018 | 31314SRMYF1550C | Fort Stewart | 928110 | National Security |  | 31.871 | -81.615 | OP | 2023 | ECOMG2 | Other/Small Combustion | Heating Units, National Guard Area (0.3 MMBtu/hr - 1.0 MMBtu/hr) |  |  |  | OP | 2023 | 1 | 10300603 | Fuel Comb - Comm/Institutional - Natural Gas | Natural Gas Combustion, 55 units, 0.3 MMBtu/hr - 1.0 MMBtu/hr |  | OP | 2023 | 4756050 | FT3SD | Natural Gas | I | 8736 |  |  |  | Nitrogen Oxides | CAP |  | 0.2378 | TON | 100 | LB | E6FT3SD | EPA. March, 1998. Section 1.4, Natural Gas Combustion. In: Compilation of Air Pollutant Emissi... | USEPA Emission Factor (no Control Efficiency used) | Comment from 2017 EIS: Comment from 2016 EIS: | 2023GADNR | 2023GADNR
13179 | Liberty | 553211 | 17900018 | 31314SRMYF1550C | Fort Stewart | 928110 | National Security |  | 31.871 | -81.615 | OP | 2023 | ECOMG2 | Other/Small Combustion | Heating Units, National Guard Area (0.3 MMBtu/hr - 1.0 MMBtu/hr) |  |  |  | OP | 2023 | 1 | 10300603 | Fuel Comb - Comm/Institutional - Natural Gas | Natural Gas Combustion, 55 units, 0.3 MMBtu/hr - 1.0 MMBtu/hr |  | OP | 2023 | 4756050 | FT3SD | Natural Gas | I | 8736 |  |  |  | Volatile Organic Compounds | CAP |  | 0.013079 | TON | 5.5 | LB | E6FT3SD | EPA. March, 1998. Section 1.4, Natural Gas Combustion. In: Compilation of Air Pollutant Emissi... | USEPA Emission Factor (no Control Efficiency used) | Comment from 2017 EIS: Comment from 2016 EIS: | 2023GADNR | 2023GADNR
13179 | Liberty | 553211 | 17900018 | 31314SRMYF1550C | Fort Stewart | 928110 | National Security |  | 31.871 | -81.615 | OP | 2023 | ECOMG2 | Other/Small Combustion | Heating Units, National Guard Area (0.3 MMBtu/hr - 1.0 MMBtu/hr) |  |  |  | OP | 2023 | 1 | 10300603 | Fuel Comb - Comm/Institutional - Natural Gas | Natural Gas Combustion, 55 units, 0.3 MMBtu/hr - 1.0 MMBtu/hr |  | OP | 2023 | 4756050 | FT3SD | Natural Gas | I | 8736 |  |  |  | Carbon Monoxide | CAP |  | 0.19975 | TON | 84 | LB | E6FT3SD | EPA. March, 1998. Section 1.4, Natural Gas Combustion. In: Compilation of Air Pollutant Emissi... | USEPA Emission Factor (no Control Efficiency used) | Comment from 2017 EIS: Comment from 2016 EIS: | 2023GADNR | 2023GADNR
13179 | Liberty | 553211 | 17900018 | 31314SRMYF1550C | Fort Stewart | 928110 | National Security |  | 31.871 | -81.615 | OP | 2023 | ECOMG2 | Other/Small Combustion | Heating Units, National Guard Area (0.3 MMBtu/hr - 1.0 MMBtu/hr) |  |  |  | OP | 2023 | 1 | 10300603 | Fuel Comb - Comm/Institutional - Natural Gas | Natural Gas Combustion, 55 units, 0.3 MMBtu/hr - 1.0 MMBtu/hr |  | OP | 2023 | 4756050 | FT3SD | Natural Gas | I | 8736 |  |  |  | Sulfur Dioxide | CAP |  | 0.001427 | TON | 0.6 | LB | E6FT3SD | EPA. March, 1998. Section 1.4, Natural Gas Combustion. In: Compilation of Air Pollutant Emissi... | USEPA Emission Factor (no Control Efficiency used) | Comment from 2017 EIS: Comment from 2016 EIS: | 2023GADNR | 2023GADNR
13179 | Liberty | 553211 | 17900018 | 31314SRMYF1550C | Fort Stewart | 928110 | National Security |  | 31.871 | -81.615 | OP | 2023 | ECOMG2 | Other/Small Combustion | Heating Units, National Guard Area (0.3 MMBtu/hr - 1.0 MMBtu/hr) |  |  |  | OP | 2023 | 1 | 10300603 | Fuel Comb - Comm/Institutional - Natural Gas | Natural Gas Combustion, 55 units, 0.3 MMBtu/hr - 1.0 MMBtu/hr |  | OP | 2023 | 4756050 | FT3SD | Natural Gas | I | 8736 |  |  |  | Ammonia | CAP |  | 0.001165 | TON | 0.49 | LB | E6FT3SD | Development and Selection of Ammonia Emission Factors - Final Report. R. Battye, W. Battye, C. Ov... | USEPA Emission Factor (no Control Efficiency used) | Comment from 2017 EIS: Comment from 2016 EIS: | 2023GADNR | 2023GADNR
13179 | Liberty | 553211 | 17900018 | 31314SRMYF1550C | Fort Stewart | 928110 | National Security |  | 31.871 | -81.615 | OP | 2023 | ECOMG2 | Other/Small Combustion | Heating Units, National Guard Area (0.3 MMBtu/hr - 1.0 MMBtu/hr) |  |  |  | OP | 2023 | 1 | 10300603 | Fuel Comb - Comm/Institutional - Natural Gas | Natural Gas Combustion, 55 units, 0.3 MMBtu/hr - 1.0 MMBtu/hr |  | OP | 2023 | 4756050 | FT3SD | Natural Gas | I | 8736 |  |  |  | Lead | CAP/HAP | HAP-Metal | 0.002 | LB | 0.0005 | LB | E6FT3SD | EPA. March, 1998. Section 1.4, Natural Gas Combustion. In: Compilation of Air Pollutant Emissi... | USEPA Emission Factor (no Control Efficiency used) | Lead is 0.0038 lbs/yr. | 2023GADNR | 2023GADNR
13179 | Liberty | 553211 | 17900018 | 31314SRMYF1550C | Fort Stewart | 928110 | National Security |  | 31.871 | -81.615 | OP | 2023 | A112 | Other process equipment | Abrasive Blast Unit |  |  | This emission unit is temporarily shut down and did not operate in 2022. | OP | 2023 | 1 | 30900201 | Industrial Processes - NEC | Abrasive blast booth, Bldg. 1065 |  | OP | 2018 | 2106.12 | LB | Glass | I | 52 |  |  |  | PM2.5 Primary (Filt + Cond) | CAP |  | 0.021061 | TON |  |  |  |  | Material Balance |  | 2023GADNR | 2023GADNR
13179 | Liberty | 553211 | 17900018 | 31314SRMYF1550C | Fort Stewart | 928110 | National Security |  | 31.871 | -81.615 | OP | 2023 | A112 | Other process equipment | Abrasive Blast Unit |  |  | This emission unit is temporarily shut down and did not operate in 2022. | OP | 2023 | 1 | 30900201 | Industrial Processes - NEC | Abrasive blast booth, Bldg. 1065 |  | OP | 2018 | 2106.12 | LB | Glass | I | 52 |  |  |  | PM10 Primary (Filt + Cond) | CAP |  | 0.021061 | TON |  |  |  |  | Material Balance |  | 2023GADNR | 2023GADNR
13179 | Liberty | 553211 | 17900018 | 31314SRMYF1550C | Fort Stewart | 928110 | National Security |  | 31.871 | -81.615 | OP | 2023 | F006 | Other evaporative sources | Fuel Dispensing, Bldg 8040 |  |  |  | OP | 2023 | 1 | 40600499 | Gas Stations | Fuel Dispensing, Bldg 8040, Gasoline |  | OP | 2023 | 409603 | GAL | Gasoline | I | 8736 |  |  |  | Volatile Organic Compounds | CAP |  | 2.8801 | TON | 14.06 | LB | E3GAL | AP-42, Section 5.2 and Section 7.1 Equations | Other Emission Factor (no Control Efficiency used) | Comment from 2017 EIS: Comment from 2016 EIS: | 2023GADNR | 2023GADNR
13179 | Liberty | 553211 | 17900018 | 31314SRMYF1550C | Fort Stewart | 928110 | National Security |  | 31.871 | -81.615 | OP | 2023 | T029 | Storage Tank | Gasoline Storage Tank, Bldg 7806 |  |  |  | OP | 2023 | 1 | 40400498 | Bulk Gasoline Terminals | Gasoline Storage |  | OP | 2023 | 105248 | GAL | Gasoline | I | 8736 |  |  |  | Volatile Organic Compounds | CAP |  | 0.0684 | TON | 0.0004 | LB | GAL | AP-42 equations in Section 7.1.3.1 and through the use of EPAs TANKS program | Other Emission Factor (no Control Efficiency used) | Calculation of VOC utilized equations from AP42 and EPAs TANKS program. | 2023GADNR | 2023GADNR
13179 | Liberty | 553211 | 17900018 | 31314SRMYF1550C | Fort Stewart | 928110 | National Security |  | 31.871 | -81.615 | OP | 2023 | T032 | Storage Tank | Gasoline Storage Tank, Bldg 8040 |  |  |  | OP | 2023 | 1 | 40400498 | Bulk Gasoline Terminals | Gasoline Storage |  | OP | 2023 | 61327 | GAL | Gasoline | I | 8736 |  |  |  | Volatile Organic Compounds | CAP |  | 1.366 | TON | 0.023 | LB | GAL | AP-42 equations in Section 7.1.3.1 and through the use of EPAs TANKS program | Other Emission Factor (no Control Efficiency used) | Calculation of VOC utilized equations from AP42 and EPAs TANKS program. | 2023GADNR | 2023GADNR
13179 | Liberty | 553211 | 17900018 | 31314SRMYF1550C | Fort Stewart | 928110 | National Security |  | 31.871 | -81.615 | OP | 2023 | L104 | Other fugitive | Landfill, Camp Oliver | 0.715 | E3LB/HR |  | OP | 2023 | 1 | 50100404 | Waste Disposal | Closed Landfill - Throughput is avg acceptance when open |  | OP | 2023 | 3132.8 | TON | Refuse | I | 8736 |  |  |  | Volatile Organic Compounds | CAP |  | 0.53 | TON | 0.0155 | KG | M3 | Use of EPA LandGEM Program | Other Emission Factor (no Control Efficiency used) | Comment from 2017 EIS: Comment from 2016 EIS: Comment by Satish Natarajan from 2015 EIS:Comment by Satish Natarajan from 2014 EIS:Comment by Satish Natarajan from 2013 EIS:Comment by David Montano from 2012 EIS:Comment by David Montano from 2011 EIS:Comme | 2023GADNR | 2023GADNR
13179 | Liberty | 553211 | 17900018 | 31314SRMYF1550C | Fort Stewart | 928110 | National Security |  | 31.871 | -81.615 | OP | 2023 | L102 | Other fugitive | Landfill, SCL-1 | 1.69 | E3LB/HR |  | OP | 2023 | 1 | 50100404 | Waste Disposal | Closed Landfill - Throughput is avg acceptance when open |  | OP | 2023 | 7408.5 | TON | Refuse | I | 8736 |  |  |  | Volatile Organic Compounds | CAP |  | 1.37 | TON | 0.0155 | KG | M3 | Use of EPA LandGEM Program | Other Emission Factor (no Control Efficiency used) | Comment from 2017 EIS: Comment from 2016 EIS: Comment by Satish Natarajan from 2015 EIS:Comment by Satish Natarajan from 2014 EIS:Comment by Satish Natarajan from 2013 EIS:Comment by David Montano from 2012 EIS:Comment by David Montano from 2011 EIS:Comme | 2023GADNR | 2023GADNR
13179 | Liberty | 553211 | 17900018 | 31314SRMYF1550C | Fort Stewart | 928110 | National Security |  | 31.871 | -81.615 | OP | 2023 | P001 | Spray Booth or Coating Line | Painting Operations, Bldg 1073 | 5570 | GAL |  | OP | 2023 | 1A | 40299998 | Solvent - Industrial Surface Coating & Solvent Use | Surface Coating operations |  | OP | 2023 | 245.1 | GAL | Paint | I | 2080 |  |  |  | PM10 Primary (Filt + Cond) | CAP |  | 0.0006 | TON |  |  |  |  | Material Balance | Painting emissions calculated through use of SDS documentation for each paint used. | 2023GADNR | 2023GADNR
13179 | Liberty | 553211 | 17900018 | 31314SRMYF1550C | Fort Stewart | 928110 | National Security |  | 31.871 | -81.615 | OP | 2023 | P001 | Spray Booth or Coating Line | Painting Operations, Bldg 1073 | 5570 | GAL |  | OP | 2023 | 1A | 40299998 | Solvent - Industrial Surface Coating & Solvent Use | Surface Coating operations |  | OP | 2023 | 245.1 | GAL | Paint | I | 2080 |  |  |  | PM2.5 Primary (Filt + Cond) | CAP |  | 0.0006 | TON |  |  |  |  | Material Balance | Painting emissions calculated through use of SDS documentation for each paint used. | 2023GADNR | 2023GADNR
13179 | Liberty | 553211 | 17900018 | 31314SRMYF1550C | Fort Stewart | 928110 | National Security |  | 31.871 | -81.615 | OP | 2023 | P001 | Spray Booth or Coating Line | Painting Operations, Bldg 1073 | 5570 | GAL |  | OP | 2023 | 1A | 40299998 | Solvent - Industrial Surface Coating & Solvent Use | Surface Coating operations |  | OP | 2023 | 245.1 | GAL | Paint | I | 2080 |  |  |  | Volatile Organic Compounds | CAP |  | 0.1271 | TON |  |  |  |  | Material Balance | Painting emissions calculated through use of SDS documentation for each paint used. | 2023GADNR | 2023GADNR
13179 | Liberty | 553211 | 17900018 | 31314SRMYF1550C | Fort Stewart | 928110 | National Security |  | 31.871 | -81.615 | OP | 2023 | H201 | Other/Small Combustion | Postwide Heating Units, Natural Gas, 0.3 to <1 MMBtu/hr | 26.6 | E6BTU/HR |  | OP | 2023 | 3 | 10300603 | Fuel Comb - Comm/Institutional - Natural Gas | Natural Gas Combustion |  | OP | 2023 | 103909000 | FT3SD | Natural Gas | I | 8736 |  |  |  | PM2.5 Primary (Filt + Cond) | CAP |  | 0.39485 | TON | 7.6 | LB | E6FT3SD | This emission factor was derived from other particulate matter emission factors. | USEPA Emission Factor (no Control Efficiency used) | Addition of PM Cond and PM2.5 Filt. | 2023GADNR | 2023GADNR
13179 | Liberty | 553211 | 17900018 | 31314SRMYF1550C | Fort Stewart | 928110 | National Security |  | 31.871 | -81.615 | OP | 2023 | H201 | Other/Small Combustion | Postwide Heating Units, Natural Gas, 0.3 to <1 MMBtu/hr | 26.6 | E6BTU/HR |  | OP | 2023 | 3 | 10300603 | Fuel Comb - Comm/Institutional - Natural Gas | Natural Gas Combustion |  | OP | 2023 | 103909000 | FT3SD | Natural Gas | I | 8736 |  |  |  | PM Condensible | CAP |  | 0.29614 | TON | 5.7 | LB | E6FT3SD | EPA. March, 1998. Section 1.4, Natural Gas Combustion. In: Compilation of Air Pollutant Emissi... | USEPA Emission Factor (no Control Efficiency used) | Comment from 2017 EIS: Comment from 2016 EIS: | 2023GADNR | 2023GADNR
13179 | Liberty | 553211 | 17900018 | 31314SRMYF1550C | Fort Stewart | 928110 | National Security |  | 31.871 | -81.615 | OP | 2023 | H201 | Other/Small Combustion | Postwide Heating Units, Natural Gas, 0.3 to <1 MMBtu/hr | 26.6 | E6BTU/HR |  | OP | 2023 | 3 | 10300603 | Fuel Comb - Comm/Institutional - Natural Gas | Natural Gas Combustion |  | OP | 2023 | 103909000 | FT3SD | Natural Gas | I | 8736 |  |  |  | Nitrogen Oxides | CAP |  | 5.1955 | TON | 100 | LB | E6FT3SD | EPA. March, 1998. Section 1.4, Natural Gas Combustion. In: Compilation of Air Pollutant Emissi... | USEPA Emission Factor (no Control Efficiency used) | Comment from 2017 EIS: Comment from 2016 EIS: Comment by Satish Natarajan from 2015 EIS:Comment by Satish Natarajan from 2014 EIS:Comment by Satish Natarajan from 2013 EIS:Comment by David Montano from 2012 EIS:Comment by David Montano from 2011 EIS:Comme | 2023GADNR | 2023GADNR
13179 | Liberty | 553211 | 17900018 | 31314SRMYF1550C | Fort Stewart | 928110 | National Security |  | 31.871 | -81.615 | OP | 2023 | H201 | Other/Small Combustion | Postwide Heating Units, Natural Gas, 0.3 to <1 MMBtu/hr | 26.6 | E6BTU/HR |  | OP | 2023 | 3 | 10300603 | Fuel Comb - Comm/Institutional - Natural Gas | Natural Gas Combustion |  | OP | 2023 | 103909000 | FT3SD | Natural Gas | I | 8736 |  |  |  | Carbon Monoxide | CAP |  | 4.3642 | TON | 84 | LB | E6FT3SD | EPA. March, 1998. Section 1.4, Natural Gas Combustion. In: Compilation of Air Pollutant Emissi... | USEPA Emission Factor (no Control Efficiency used) | Comment from 2017 EIS: Comment from 2016 EIS: Comment by Satish Natarajan from 2015 EIS:Comment by Satish Natarajan from 2014 EIS:Comment by Satish Natarajan from 2013 EIS:Comment by David Montano from 2012 EIS:Comment by David Montano from 2011 EIS:Comme | 2023GADNR | 2023GADNR
13179 | Liberty | 553211 | 17900018 | 31314SRMYF1550C | Fort Stewart | 928110 | National Security |  | 31.871 | -81.615 | OP | 2023 | H201 | Other/Small Combustion | Postwide Heating Units, Natural Gas, 0.3 to <1 MMBtu/hr | 26.6 | E6BTU/HR |  | OP | 2023 | 3 | 10300603 | Fuel Comb - Comm/Institutional - Natural Gas | Natural Gas Combustion |  | OP | 2023 | 103909000 | FT3SD | Natural Gas | I | 8736 |  |  |  | PM10 Primary (Filt + Cond) | CAP |  | 0.39485 | TON | 7.6 | LB | E6FT3SD | This emission factor was derived from other particulate matter emission factors. | USEPA Emission Factor (no Control Efficiency used) | Addition of PM Cond and PM10 Filt. | 2023GADNR | 2023GADNR
13179 | Liberty | 553211 | 17900018 | 31314SRMYF1550C | Fort Stewart | 928110 | National Security |  | 31.871 | -81.615 | OP | 2023 | H201 | Other/Small Combustion | Postwide Heating Units, Natural Gas, 0.3 to <1 MMBtu/hr | 26.6 | E6BTU/HR |  | OP | 2023 | 3 | 10300603 | Fuel Comb - Comm/Institutional - Natural Gas | Natural Gas Combustion |  | OP | 2023 | 103909000 | FT3SD | Natural Gas | I | 8736 |  |  |  | Lead | CAP/HAP | HAP-Metal | 0.052 | LB | 0.0005 | LB | E6FT3SD | EPA. March, 1998. Section 1.4, Natural Gas Combustion. In: Compilation of Air Pollutant Emissi... | USEPA Emission Factor (no Control Efficiency used) | Lead is 0.0576 lbs/yr. | 2023GADNR | 2023GADNR
13179 | Liberty | 553211 | 17900018 | 31314SRMYF1550C | Fort Stewart | 928110 | National Security |  | 31.871 | -81.615 | OP | 2023 | H201 | Other/Small Combustion | Postwide Heating Units, Natural Gas, 0.3 to <1 MMBtu/hr | 26.6 | E6BTU/HR |  | OP | 2023 | 3 | 10300603 | Fuel Comb - Comm/Institutional - Natural Gas | Natural Gas Combustion |  | OP | 2023 | 103909000 | FT3SD | Natural Gas | I | 8736 |  |  |  | Volatile Organic Compounds | CAP |  | 0.28575 | TON | 5.5 | LB | E6FT3SD | EPA. March, 1998. Section 1.4, Natural Gas Combustion. In: Compilation of Air Pollutant Emissi... | USEPA Emission Factor (no Control Efficiency used) | Comment from 2017 EIS: Comment from 2016 EIS: | 2023GADNR | 2023GADNR
13179 | Liberty | 553211 | 17900018 | 31314SRMYF1550C | Fort Stewart | 928110 | National Security |  | 31.871 | -81.615 | OP | 2023 | H201 | Other/Small Combustion | Postwide Heating Units, Natural Gas, 0.3 to <1 MMBtu/hr | 26.6 | E6BTU/HR |  | OP | 2023 | 3 | 10300603 | Fuel Comb - Comm/Institutional - Natural Gas | Natural Gas Combustion |  | OP | 2023 | 103909000 | FT3SD | Natural Gas | I | 8736 |  |  |  | Sulfur Dioxide | CAP |  | 0.031173 | TON | 0.6 | LB | E6FT3SD | EPA. March, 1998. Section 1.4, Natural Gas Combustion. In: Compilation of Air Pollutant Emissi... | USEPA Emission Factor (no Control Efficiency used) | Comment from 2017 EIS: Comment from 2016 EIS: | 2023GADNR | 2023GADNR
13179 | Liberty | 553211 | 17900018 | 31314SRMYF1550C | Fort Stewart | 928110 | National Security |  | 31.871 | -81.615 | OP | 2023 | H201 | Other/Small Combustion | Postwide Heating Units, Natural Gas, 0.3 to <1 MMBtu/hr | 26.6 | E6BTU/HR |  | OP | 2023 | 3 | 10300603 | Fuel Comb - Comm/Institutional - Natural Gas | Natural Gas Combustion |  | OP | 2023 | 103909000 | FT3SD | Natural Gas | I | 8736 |  |  |  | Ammonia | CAP |  | 0.025458 | TON | 0.49 | LB | E6FT3SD | Development and Selection of Ammonia Emission Factors - Final Report. R. Battye, W. Battye, C. Ov... | USEPA Emission Factor (no Control Efficiency used) | Comment from 2017 EIS: Comment from 2016 EIS: | 2023GADNR | 2023GADNR
13179 | Liberty | 553211 | 17900018 | 31314SRMYF1550C | Fort Stewart | 928110 | National Security |  | 31.871 | -81.615 | OP | 2023 | H201 | Other/Small Combustion | Postwide Heating Units, Natural Gas, 0.3 to <1 MMBtu/hr | 26.6 | E6BTU/HR |  | OP | 2023 | 3 | 10300603 | Fuel Comb - Comm/Institutional - Natural Gas | Natural Gas Combustion |  | OP | 2023 | 103909000 | FT3SD | Natural Gas | I | 8736 |  |  |  | PM2.5 Filterable | CAP |  | 0.098714 | TON | 1.9 | LB | E6FT3SD | EPA. March, 1998. Section 1.4, Natural Gas Combustion. In: Compilation of Air Pollutant Emissi... | USEPA Emission Factor (no Control Efficiency used) | Comment from 2017 EIS: Comment from 2016 EIS: | 2023GADNR | 2023GADNR
13179 | Liberty | 553211 | 17900018 | 31314SRMYF1550C | Fort Stewart | 928110 | National Security |  | 31.871 | -81.615 | OP | 2023 | H201 | Other/Small Combustion | Postwide Heating Units, Natural Gas, 0.3 to <1 MMBtu/hr | 26.6 | E6BTU/HR |  | OP | 2023 | 3 | 10300603 | Fuel Comb - Comm/Institutional - Natural Gas | Natural Gas Combustion |  | OP | 2023 | 103909000 | FT3SD | Natural Gas | I | 8736 |  |  |  | PM10 Filterable | CAP |  | 0.098714 | TON | 1.9 | LB | E6FT3SD | EPA. March, 1998. Section 1.4, Natural Gas Combustion. In: Compilation of Air Pollutant Emissi... | USEPA Emission Factor (no Control Efficiency used) | Comment from 2017 EIS: Comment from 2016 EIS: | 2023GADNR | 2023GADNR
13179 | Liberty | 553211 | 17900018 | 31314SRMYF1550C | Fort Stewart | 928110 | National Security |  | 31.871 | -81.615 | OP | 2023 | F002 | Other evaporative sources | Fuel Dispensing, Bldg 7336 | 429 | GAL | Gallons per hour | OP | 2023 | 1 | 40600499 | Gas Stations | Fuel Dispensing, Building 7336, Gasoline |  | OP | 2023 | 680732 | GAL | Gasoline | O | 8736 |  |  |  | Volatile Organic Compounds | CAP |  | 4.7866 | TON | 14.06 | LB | E3GAL | AP-42, Section 5.2 and Section 7.1 Equations | Other Emission Factor (no Control Efficiency used) | Comment from 2017 EIS: Comment from 2016 EIS: Comment by Satish Natarajan from 2015 EIS:Comment by Satish Natarajan from 2014 EIS:Comment by Satish Natarajan from 2013 EIS:Comment by David Montano from 2012 EIS:Comment by David Montano from 2011 EIS:Comme | 2023GADNR | 2023GADNR
13179 | Liberty | 553211 | 17900018 | 31314SRMYF1550C | Fort Stewart | 928110 | National Security |  | 31.871 | -81.615 | OP | 2023 | F001 | Other evaporative sources | Fuel Dispensing, Bldg 939 | 2060 | GAL | Gallons per hour | OP | 2023 | 1 | 40600499 | Gas Stations | Fuel Dispensing, Building 939 |  | OP | 2023 | 3288380 | GAL | Gasoline | O | 8736 |  |  |  | Volatile Organic Compounds | CAP |  | 23.1218 | TON | 14.06 | LB | E3GAL | AP-42, Section 5.2 and Section 7.1 Equations | Other Emission Factor (no Control Efficiency used) | Comment from 2017 EIS: Comment from 2016 EIS: Comment by Satish Natarajan from 2015 EIS:Comment by Satish Natarajan from 2014 EIS:Comment by Satish Natarajan from 2013 EIS:Comment by David Montano from 2012 EIS:Comment by David Montano from 2011 EIS:Comme | 2023GADNR | 2023GADNR
13179 | Liberty | 553211 | 17900018 | 31314SRMYF1550C | Fort Stewart | 928110 | National Security |  | 31.871 | -81.615 | OP | 2023 | ICOM | Reciprocating IC Engine | Postwide Pumps and Emergency Generators, < 447 kW | 8860 | KW |  | OP | 2023 | 1 | 20200102 | Fuel Comb - Industrial Boilers, ICEs - Oil | Internal Combustion of Diesel Fuel < 447 kW |  | OP | 2023 | 15.419 | E3GAL | Distillate Oil (Diesel) | I | 2080 |  |  |  | PM10 Primary (Filt + Cond) | CAP |  | 0.2841 | TON | 0.31 | LB | E6BTU | (AP42 Text: Section 3.3) EPA. October 1996. Section 3.3, Gasoline and Diesel Industrial Engines... | USEPA Emission Factor (no Control Efficiency used) | Comment from 2017 EIS: Comment from 2016 EIS: Comment by Satish Natarajan from 2015 EIS:Comment by Satish Natarajan from 2014 EIS:Comment by Satish Natarajan from 2013 EIS:Comment by David Montano from 2012 EIS:Comment by David Montano from 2011 EIS:Comme | 2023GADNR | 2023GADNR
13179 | Liberty | 553211 | 17900018 | 31314SRMYF1550C | Fort Stewart | 928110 | National Security |  | 31.871 | -81.615 | OP | 2023 | ICOM | Reciprocating IC Engine | Postwide Pumps and Emergency Generators, < 447 kW | 8860 | KW |  | OP | 2023 | 1 | 20200102 | Fuel Comb - Industrial Boilers, ICEs - Oil | Internal Combustion of Diesel Fuel < 447 kW |  | OP | 2023 | 15.419 | E3GAL | Distillate Oil (Diesel) | I | 2080 |  |  |  | Nitrogen Oxides | CAP |  | 4.03 | TON | 4.41 | LB | E6BTU | EPA. October 1996. Section 3.3, Gasoline and Diesel Industrial Engines. In: Compilation of Air... | Other Emission Factor (no Control Efficiency used) | Comment from 2017 EIS: Comment from 2016 EIS: Comment by Satish Natarajan from 2015 EIS:Comment by Satish Natarajan from 2014 EIS:Comment by Satish Natarajan from 2013 EIS:Comment by David Montano from 2012 EIS:Comment by David Montano from 2011 EIS:Comme | 2023GADNR | 2023GADNR
13179 | Liberty | 553211 | 17900018 | 31314SRMYF1550C | Fort Stewart | 928110 | National Security |  | 31.871 | -81.615 | OP | 2023 | ICOM | Reciprocating IC Engine | Postwide Pumps and Emergency Generators, < 447 kW | 8860 | KW |  | OP | 2023 | 1 | 20200102 | Fuel Comb - Industrial Boilers, ICEs - Oil | Internal Combustion of Diesel Fuel < 447 kW |  | OP | 2023 | 15.419 | E3GAL | Distillate Oil (Diesel) | I | 2080 |  |  |  | Volatile Organic Compounds | CAP |  | 0.337 | TON | 0.36 | LB | E6BTU | AP42 Table 3.3-1. EMISSION FACTORS FOR UNCONTROLLED GASOLINE AND DIESEL INDUSTRIAL ENGINES | USEPA Emission Factor (no Control Efficiency used) | Comment from 2017 EIS: Comment from 2016 EIS: | 2023GADNR | 2023GADNR
13179 | Liberty | 553211 | 17900018 | 31314SRMYF1550C | Fort Stewart | 928110 | National Security |  | 31.871 | -81.615 | OP | 2023 | ICOM | Reciprocating IC Engine | Postwide Pumps and Emergency Generators, < 447 kW | 8860 | KW |  | OP | 2023 | 1 | 20200102 | Fuel Comb - Industrial Boilers, ICEs - Oil | Internal Combustion of Diesel Fuel < 447 kW |  | OP | 2023 | 15.419 | E3GAL | Distillate Oil (Diesel) | I | 2080 |  |  |  | Sulfur Dioxide | CAP |  | 0.2713 | TON | 0.29 | LB | E6BTU | (AP42 Text: Section 3.3) EPA. October 1996. Section 3.3, Gasoline and Diesel Industrial Engines... | USEPA Emission Factor (no Control Efficiency used) | Comment from 2017 EIS: Comment from 2016 EIS: | 2023GADNR | 2023GADNR
13179 | Liberty | 553211 | 17900018 | 31314SRMYF1550C | Fort Stewart | 928110 | National Security |  | 31.871 | -81.615 | OP | 2023 | ICOM | Reciprocating IC Engine | Postwide Pumps and Emergency Generators, < 447 kW | 8860 | KW |  | OP | 2023 | 1 | 20200102 | Fuel Comb - Industrial Boilers, ICEs - Oil | Internal Combustion of Diesel Fuel < 447 kW |  | OP | 2023 | 15.419 | E3GAL | Distillate Oil (Diesel) | I | 2080 |  |  |  | PM2.5 Primary (Filt + Cond) | CAP |  | 0.2841 | TON | 0.31 | LB | E6BTU | (AP42 Text: Section 3.3) EPA. October 1996. Section 3.3, Gasoline and Diesel Industrial Engines... | USEPA Emission Factor (no Control Efficiency used) | Comment from 2017 EIS: Comment from 2016 EIS: Comment by Satish Natarajan from 2015 EIS:Comment by Satish Natarajan from 2014 EIS:Comment by Satish Natarajan from 2013 EIS:Comment by David Montano from 2012 EIS:Comment by David Montano from 2011 EIS:Comme | 2023GADNR | 2023GADNR
13179 | Liberty | 553211 | 17900018 | 31314SRMYF1550C | Fort Stewart | 928110 | National Security |  | 31.871 | -81.615 | OP | 2023 | ICOM | Reciprocating IC Engine | Postwide Pumps and Emergency Generators, < 447 kW | 8860 | KW |  | OP | 2023 | 1 | 20200102 | Fuel Comb - Industrial Boilers, ICEs - Oil | Internal Combustion of Diesel Fuel < 447 kW |  | OP | 2023 | 15.419 | E3GAL | Distillate Oil (Diesel) | I | 2080 |  |  |  | Carbon Monoxide | CAP |  | 0.941 | TON | 0.95 | LB | E6BTU | EPA. October 1996. Section 3.3, Gasoline and Diesel Industrial Engines. In: Compilation of Air... | Other Emission Factor (no Control Efficiency used) | Comment from 2017 EIS: Comment from 2016 EIS: Comment by Satish Natarajan from 2015 EIS:Comment by Satish Natarajan from 2014 EIS:Comment by Satish Natarajan from 2013 EIS:Comment by David Montano from 2012 EIS:Comment by David Montano from 2011 EIS:Comme | 2023GADNR | 2023GADNR
13179 | Liberty | 553211 | 17900018 | 31314SRMYF1550C | Fort Stewart | 928110 | National Security |  | 31.871 | -81.615 | OP | 2023 | T002 | Storage Tank | Storage Tank, Unleaded Gasoline, Bldg 939 | 1220000 | GAL |  | OP | 2023 | 1 | 40400498 | Bulk Gasoline Terminals | Unleaded Gasoline Storage |  | OP | 2023 | 1526940 | GAL | Gasoline | I | 8736 |  |  |  | Volatile Organic Compounds | CAP |  | 0.9925 | TON | 0.0013 | LB | GAL | AP-42 equations in Section 7.1.3.1 and through the use of EPAs TANKS program | Other Emission Factor (no Control Efficiency used) | Calculation of VOC utilized equations from AP42 and EPAs TANKS program. | 2023GADNR | 2023GADNR
13179 | Liberty | 553211 | 17900018 | 31314SRMYF1550C | Fort Stewart | 928110 | National Security |  | 31.871 | -81.615 | OP | 2023 | T022 | Storage Tank | Gasoline Storage Tank, COCO |  |  |  | OP | 2023 | 1 | 40400498 | Bulk Gasoline Terminals | Gasoline Storage |  | OP | 2023 | 59115 | GAL | Gasoline | I | 8736 |  |  |  | Volatile Organic Compounds | CAP |  | 0.53204 | TON | 0.018 | LB | GAL | AP-42 equations in Section 7.1.3.1 and through the use of EPAs TANKS program | Other Emission Factor (no Control Efficiency used) | Calculation of VOC utilized equations from AP42 and EPAs TANKS program. | 2023GADNR | 2023GADNR
13179 | Liberty | 553211 | 17900018 | 31314SRMYF1550C | Fort Stewart | 928110 | National Security |  | 31.871 | -81.615 | OP | 2023 | ECOMDF | Other/Small Combustion | Postwide External Combustion, No. 2 Fuel Oil, > 1 MMBtu/hr | 14.5 | E6BTU/HR |  | OP | 2023 | 1 | 10300502 | Fuel Comb - Comm/Institutional - Oil | No 2. Oil Combustion, 2 Units |  | OP | 2023 | 0 | GAL | Distillate Oil | I | 8736 |  |  |  | PM2.5 Primary (Filt + Cond) | CAP |  | 0 | TON | 2.13 | LB | E3GAL | This emission factor was derived from other particulate matter emission factors. | USEPA Emission Factor (no Control Efficiency used) | Addition of PM Cond and PM2.5 Filt. | 2023GADNR | 2023GADNR
13179 | Liberty | 553211 | 17900018 | 31314SRMYF1550C | Fort Stewart | 928110 | National Security |  | 31.871 | -81.615 | OP | 2023 | ECOMDF | Other/Small Combustion | Postwide External Combustion, No. 2 Fuel Oil, > 1 MMBtu/hr | 14.5 | E6BTU/HR |  | OP | 2023 | 1 | 10300502 | Fuel Comb - Comm/Institutional - Oil | No 2. Oil Combustion, 2 Units |  | OP | 2023 | 0 | GAL | Distillate Oil | I | 8736 |  |  |  | PM2.5 Filterable | CAP |  | 0 | TON | 0.83 | LB | E3GAL | EPA. September, 1998. Section 1.3, Fuel Oil Combustion. In: Compilation of Air Pollutant Emiss... | USEPA Emission Factor (no Control Efficiency used) | Comment from 2017 EIS: Comment from 2016 EIS: | 2023GADNR | 2023GADNR
13179 | Liberty | 553211 | 17900018 | 31314SRMYF1550C | Fort Stewart | 928110 | National Security |  | 31.871 | -81.615 | OP | 2023 | ECOMDF | Other/Small Combustion | Postwide External Combustion, No. 2 Fuel Oil, > 1 MMBtu/hr | 14.5 | E6BTU/HR |  | OP | 2023 | 1 | 10300502 | Fuel Comb - Comm/Institutional - Oil | No 2. Oil Combustion, 2 Units |  | OP | 2023 | 0 | GAL | Distillate Oil | I | 8736 |  |  |  | PM Condensible | CAP |  | 0 | TON | 1.3 | LB | E3GAL | EPA. September, 1998. Section 1.3, Fuel Oil Combustion. In: Compilation of Air Pollutant Emiss... | USEPA Emission Factor (no Control Efficiency used) |  | 2023GADNR | 2023GADNR
13179 | Liberty | 553211 | 17900018 | 31314SRMYF1550C | Fort Stewart | 928110 | National Security |  | 31.871 | -81.615 | OP | 2023 | ECOMDF | Other/Small Combustion | Postwide External Combustion, No. 2 Fuel Oil, > 1 MMBtu/hr | 14.5 | E6BTU/HR |  | OP | 2023 | 1 | 10300502 | Fuel Comb - Comm/Institutional - Oil | No 2. Oil Combustion, 2 Units |  | OP | 2023 | 0 | GAL | Distillate Oil | I | 8736 |  |  |  | PM10 Filterable | CAP |  | 0 | TON | 1.08 | LB | E3GAL | EPA. September, 1998. Section 1.3, Fuel Oil Combustion. In: Compilation of Air Pollutant Emiss... | USEPA Emission Factor (no Control Efficiency used) | Comment from 2017 EIS: Comment from 2016 EIS: | 2023GADNR | 2023GADNR
13179 | Liberty | 553211 | 17900018 | 31314SRMYF1550C | Fort Stewart | 928110 | National Security |  | 31.871 | -81.615 | OP | 2023 | ECOMDF | Other/Small Combustion | Postwide External Combustion, No. 2 Fuel Oil, > 1 MMBtu/hr | 14.5 | E6BTU/HR |  | OP | 2023 | 1 | 10300502 | Fuel Comb - Comm/Institutional - Oil | No 2. Oil Combustion, 2 Units |  | OP | 2023 | 0 | GAL | Distillate Oil | I | 8736 |  |  |  | PM10 Primary (Filt + Cond) | CAP |  | 0 | TON | 2.38 | LB | E3GAL | This emission factor was derived from other particulate matter emission factors. | USEPA Emission Factor (no Control Efficiency used) | Addition of PM Cond and PM10 Filt. | 2023GADNR | 2023GADNR
13179 | Liberty | 553211 | 17900018 | 31314SRMYF1550C | Fort Stewart | 928110 | National Security |  | 31.871 | -81.615 | OP | 2023 | ECOMDF | Other/Small Combustion | Postwide External Combustion, No. 2 Fuel Oil, > 1 MMBtu/hr | 14.5 | E6BTU/HR |  | OP | 2023 | 1 | 10300502 | Fuel Comb - Comm/Institutional - Oil | No 2. Oil Combustion, 2 Units |  | OP | 2023 | 0 | GAL | Distillate Oil | I | 8736 |  |  |  | Sulfur Dioxide | CAP |  | 0 | TON |  | LB | E3GAL | EPA. September, 1998. Section 1.3, Fuel Oil Combustion. In: Compilation of Air Pollutant Emiss... | USEPA Emission Factor (no Control Efficiency used) | Comment from 2017 EIS: Comment from 2016 EIS: | 2023GADNR | 2023GADNR
13179 | Liberty | 553211 | 17900018 | 31314SRMYF1550C | Fort Stewart | 928110 | National Security |  | 31.871 | -81.615 | OP | 2023 | ECOMDF | Other/Small Combustion | Postwide External Combustion, No. 2 Fuel Oil, > 1 MMBtu/hr | 14.5 | E6BTU/HR |  | OP | 2023 | 1 | 10300502 | Fuel Comb - Comm/Institutional - Oil | No 2. Oil Combustion, 2 Units |  | OP | 2023 | 0 | GAL | Distillate Oil | I | 8736 |  |  |  | Volatile Organic Compounds | CAP |  | 0 | TON | 0.34 | LB | E3GAL | AP42 Text: Section 1.3 Emission factor used is NMTOC (Table 1.3-3) which equates to 0.34 lb/E3Gal. | USEPA Emission Factor (no Control Efficiency used) | Comment from 2017 EIS: Comment from 2016 EIS: | 2023GADNR | 2023GADNR
13179 | Liberty | 553211 | 17900018 | 31314SRMYF1550C | Fort Stewart | 928110 | National Security |  | 31.871 | -81.615 | OP | 2023 | ECOMDF | Other/Small Combustion | Postwide External Combustion, No. 2 Fuel Oil, > 1 MMBtu/hr | 14.5 | E6BTU/HR |  | OP | 2023 | 1 | 10300502 | Fuel Comb - Comm/Institutional - Oil | No 2. Oil Combustion, 2 Units |  | OP | 2023 | 0 | GAL | Distillate Oil | I | 8736 |  |  |  | Ammonia | CAP |  | 0 | TON | 0.8 | LB | E3GAL | Development and Selection of Ammonia Emission Factors - Final Report. R. Battye, W. Battye, C. Ov... | USEPA Emission Factor (no Control Efficiency used) | EPA Webfire, AP42 provides that Ammonia emission factor is 0.8 lbs/1000 gallons. | 2023GADNR | 2023GADNR
13179 | Liberty | 553211 | 17900018 | 31314SRMYF1550C | Fort Stewart | 928110 | National Security |  | 31.871 | -81.615 | OP | 2023 | ECOMDF | Other/Small Combustion | Postwide External Combustion, No. 2 Fuel Oil, > 1 MMBtu/hr | 14.5 | E6BTU/HR |  | OP | 2023 | 1 | 10300502 | Fuel Comb - Comm/Institutional - Oil | No 2. Oil Combustion, 2 Units |  | OP | 2023 | 0 | GAL | Distillate Oil | I | 8736 |  |  |  | Carbon Monoxide | CAP |  | 0 | TON | 5 | LB | E3GAL | EPA. September, 1998. Section 1.3, Fuel Oil Combustion. In: Compilation of Air Pollutant Emiss... | USEPA Emission Factor (no Control Efficiency used) | Comment from 2017 EIS: Comment from 2016 EIS: Comment by Satish Natarajan from 2015 EIS:Comment by Satish Natarajan from 2014 EIS:Comment by Satish Natarajan from 2013 EIS:Comment by David Montano from 2012 EIS:Comment by David Montano from 2011 EIS:Comme | 2023GADNR | 2023GADNR
13179 | Liberty | 553211 | 17900018 | 31314SRMYF1550C | Fort Stewart | 928110 | National Security |  | 31.871 | -81.615 | OP | 2023 | ECOMDF | Other/Small Combustion | Postwide External Combustion, No. 2 Fuel Oil, > 1 MMBtu/hr | 14.5 | E6BTU/HR |  | OP | 2023 | 1 | 10300502 | Fuel Comb - Comm/Institutional - Oil | No 2. Oil Combustion, 2 Units |  | OP | 2023 | 0 | GAL | Distillate Oil | I | 8736 |  |  |  | Nitrogen Oxides | CAP |  | 0 | TON | 20 | LB | E3GAL | EPA. September, 1998. Section 1.3, Fuel Oil Combustion. In: Compilation of Air Pollutant Emiss... | USEPA Emission Factor (no Control Efficiency used) | Comment from 2017 EIS: Comment from 2016 EIS: Comment by Satish Natarajan from 2015 EIS:Comment by Satish Natarajan from 2014 EIS:Comment by Satish Natarajan from 2013 EIS:Comment by David Montano from 2012 EIS:Comment by David Montano from 2011 EIS:Comme | 2023GADNR | 2023GADNR
13179 | Liberty | 553211 | 17900018 | 31314SRMYF1550C | Fort Stewart | 928110 | National Security |  | 31.871 | -81.615 | OP | 2023 | H010 | Other/Small Combustion | Heating Unit, Building 1412 | 55.3 | E6BTU/HR |  | OP | 2023 | 3 | 10300602 | Fuel Comb - Comm/Institutional - Natural Gas | Natural Gas Combustion |  | OP | 2023 | 119729000 | FT3SD | Natural Gas | I | 8736 |  |  |  | PM10 Primary (Filt + Cond) | CAP |  | 0.45497 | TON | 7.6 | LB | E6FT3SD | This emission factor was derived from other particulate matter emission factors. | USEPA Emission Factor (no Control Efficiency used) | Addition of PM COND + PM10 FILT | 2023GADNR | 2023GADNR
13179 | Liberty | 553211 | 17900018 | 31314SRMYF1550C | Fort Stewart | 928110 | National Security |  | 31.871 | -81.615 | OP | 2023 | H010 | Other/Small Combustion | Heating Unit, Building 1412 | 55.3 | E6BTU/HR |  | OP | 2023 | 3 | 10300602 | Fuel Comb - Comm/Institutional - Natural Gas | Natural Gas Combustion |  | OP | 2023 | 119729000 | FT3SD | Natural Gas | I | 8736 |  |  |  | Sulfur Dioxide | CAP |  | 0.035919 | TON | 0.6 | LB | E6FT3SD | EPA. March, 1998. Section 1.4, Natural Gas Combustion. In: Compilation of Air Pollutant Emissi... | USEPA Emission Factor (no Control Efficiency used) | Comment from 2017 EIS: | 2023GADNR | 2023GADNR
13179 | Liberty | 553211 | 17900018 | 31314SRMYF1550C | Fort Stewart | 928110 | National Security |  | 31.871 | -81.615 | OP | 2023 | H010 | Other/Small Combustion | Heating Unit, Building 1412 | 55.3 | E6BTU/HR |  | OP | 2023 | 3 | 10300602 | Fuel Comb - Comm/Institutional - Natural Gas | Natural Gas Combustion |  | OP | 2023 | 119729000 | FT3SD | Natural Gas | I | 8736 |  |  |  | PM2.5 Primary (Filt + Cond) | CAP |  | 0.45497 | TON | 7.6 | LB | E6FT3SD | This emission factor was derived from other particulate matter emission factors. | USEPA Emission Factor (no Control Efficiency used) | Addition of PM COND + PM2.5 FILT | 2023GADNR | 2023GADNR
13179 | Liberty | 553211 | 17900018 | 31314SRMYF1550C | Fort Stewart | 928110 | National Security |  | 31.871 | -81.615 | OP | 2023 | H010 | Other/Small Combustion | Heating Unit, Building 1412 | 55.3 | E6BTU/HR |  | OP | 2023 | 3 | 10300602 | Fuel Comb - Comm/Institutional - Natural Gas | Natural Gas Combustion |  | OP | 2023 | 119729000 | FT3SD | Natural Gas | I | 8736 |  |  |  | Ammonia | CAP |  | 0.029334 | TON | 0.49 | LB | E6FT3SD | Development and Selection of Ammonia Emission Factors - Final Report. R. Battye, W. Battye, C. Ov... | USEPA Emission Factor (no Control Efficiency used) | Comment from 2017 EIS: | 2023GADNR | 2023GADNR
13179 | Liberty | 553211 | 17900018 | 31314SRMYF1550C | Fort Stewart | 928110 | National Security |  | 31.871 | -81.615 | OP | 2023 | H010 | Other/Small Combustion | Heating Unit, Building 1412 | 55.3 | E6BTU/HR |  | OP | 2023 | 3 | 10300602 | Fuel Comb - Comm/Institutional - Natural Gas | Natural Gas Combustion |  | OP | 2023 | 119729000 | FT3SD | Natural Gas | I | 8736 |  |  |  | Carbon Monoxide | CAP |  | 5.0286 | TON | 84 | LB | E6FT3SD | EPA. March, 1998. Section 1.4, Natural Gas Combustion. In: Compilation of Air Pollutant Emissi... | USEPA Emission Factor (no Control Efficiency used) | Comment from 2017 EIS: Comment by Satish Natarajan from 2015 EIS:Comment by Satish Natarajan from 2014 EIS:Comment by Satish Natarajan from 2013 EIS:Comment by David Montano from 2012 EIS:Comment by David Montano from 2011 EIS:Comment by David Montano fro | 2023GADNR | 2023GADNR
13179 | Liberty | 553211 | 17900018 | 31314SRMYF1550C | Fort Stewart | 928110 | National Security |  | 31.871 | -81.615 | OP | 2023 | H010 | Other/Small Combustion | Heating Unit, Building 1412 | 55.3 | E6BTU/HR |  | OP | 2023 | 3 | 10300602 | Fuel Comb - Comm/Institutional - Natural Gas | Natural Gas Combustion |  | OP | 2023 | 119729000 | FT3SD | Natural Gas | I | 8736 |  |  |  | Lead | CAP/HAP | HAP-Metal | 0.06 | LB | 0.0005 | LB | E6FT3SD | EPA. March, 1998. Section 1.4, Natural Gas Combustion. In: Compilation of Air Pollutant Emissi... | USEPA Emission Factor (no Control Efficiency used) | Lead is 0.1180 lbs/yr. | 2023GADNR | 2023GADNR
13179 | Liberty | 553211 | 17900018 | 31314SRMYF1550C | Fort Stewart | 928110 | National Security |  | 31.871 | -81.615 | OP | 2023 | H010 | Other/Small Combustion | Heating Unit, Building 1412 | 55.3 | E6BTU/HR |  | OP | 2023 | 3 | 10300602 | Fuel Comb - Comm/Institutional - Natural Gas | Natural Gas Combustion |  | OP | 2023 | 119729000 | FT3SD | Natural Gas | I | 8736 |  |  |  | Nitrogen Oxides | CAP |  | 2.9932 | TON | 50 | LB | E6FT3SD | EPA. March, 1998. Section 1.4, Natural Gas Combustion. In: Compilation of Air Pollutant Emissi... | USEPA Emission Factor (pre-control) plus Control Efficiency | Comment from 2017 EIS: Comment by Satish Natarajan from 2015 EIS:Comment by Satish Natarajan from 2014 EIS:Comment by Satish Natarajan from 2013 EIS:Comment by David Montano from 2012 EIS:Comment by David Montano from 2011 EIS:Comment by David Montano fro | 2023GADNR | 2023GADNR
13179 | Liberty | 553211 | 17900018 | 31314SRMYF1550C | Fort Stewart | 928110 | National Security |  | 31.871 | -81.615 | OP | 2023 | H010 | Other/Small Combustion | Heating Unit, Building 1412 | 55.3 | E6BTU/HR |  | OP | 2023 | 3 | 10300602 | Fuel Comb - Comm/Institutional - Natural Gas | Natural Gas Combustion |  | OP | 2023 | 119729000 | FT3SD | Natural Gas | I | 8736 |  |  |  | Volatile Organic Compounds | CAP |  | 0.32925 | TON | 5.5 | LB | E6FT3SD | EPA. March, 1998. Section 1.4, Natural Gas Combustion. In: Compilation of Air Pollutant Emissi... | USEPA Emission Factor (no Control Efficiency used) | Comment from 2017 EIS: | 2023GADNR | 2023GADNR
13179 | Liberty | 553211 | 17900018 | 31314SRMYF1550C | Fort Stewart | 928110 | National Security |  | 31.871 | -81.615 | OP | 2023 | H010 | Other/Small Combustion | Heating Unit, Building 1412 | 55.3 | E6BTU/HR |  | OP | 2023 | 3 | 10300602 | Fuel Comb - Comm/Institutional - Natural Gas | Natural Gas Combustion |  | OP | 2023 | 119729000 | FT3SD | Natural Gas | I | 8736 |  |  |  | PM2.5 Filterable | CAP |  | 0.11374 | TON | 1.9 | LB | E6FT3SD | EPA. March, 1998. Section 1.4, Natural Gas Combustion. In: Compilation of Air Pollutant Emissi... | USEPA Emission Factor (no Control Efficiency used) | Comment from 2017 EIS: | 2023GADNR | 2023GADNR
13179 | Liberty | 553211 | 17900018 | 31314SRMYF1550C | Fort Stewart | 928110 | National Security |  | 31.871 | -81.615 | OP | 2023 | H010 | Other/Small Combustion | Heating Unit, Building 1412 | 55.3 | E6BTU/HR |  | OP | 2023 | 3 | 10300602 | Fuel Comb - Comm/Institutional - Natural Gas | Natural Gas Combustion |  | OP | 2023 | 119729000 | FT3SD | Natural Gas | I | 8736 |  |  |  | PM10 Filterable | CAP |  | 0.11374 | TON | 1.9 | LB | E6FT3SD | EPA. March, 1998. Section 1.4, Natural Gas Combustion. In: Compilation of Air Pollutant Emissi... | USEPA Emission Factor (no Control Efficiency used) | Comment from 2017 EIS: | 2023GADNR | 2023GADNR
13179 | Liberty | 553211 | 17900018 | 31314SRMYF1550C | Fort Stewart | 928110 | National Security |  | 31.871 | -81.615 | OP | 2023 | H010 | Other/Small Combustion | Heating Unit, Building 1412 | 55.3 | E6BTU/HR |  | OP | 2023 | 3 | 10300602 | Fuel Comb - Comm/Institutional - Natural Gas | Natural Gas Combustion |  | OP | 2023 | 119729000 | FT3SD | Natural Gas | I | 8736 |  |  |  | PM Condensible | CAP |  | 0.34123 | TON | 5.7 | LB | E6FT3SD | EPA. March, 1998. Section 1.4, Natural Gas Combustion. In: Compilation of Air Pollutant Emissi... | USEPA Emission Factor (no Control Efficiency used) | Comment from 2017 EIS: | 2023GADNR | 2023GADNR
13179 | Liberty | 553211 | 17900018 | 31314SRMYF1550C | Fort Stewart | 928110 | National Security |  | 31.871 | -81.615 | OP | 2023 | H011 | Other/Small Combustion | Heating Unit, Building 1412 | 55.3 | E6BTU/HR |  | OP | 2023 | 3 | 10300602 | Fuel Comb - Comm/Institutional - Natural Gas | Natural Gas Combustion |  | OP | 2023 | 125086000 | FT3SD | Natural Gas | I | 8736 |  |  |  | PM Condensible | CAP |  | 0.3565 | TON | 5.7 | LB | E6FT3SD | EPA. March, 1998. Section 1.4, Natural Gas Combustion. In: Compilation of Air Pollutant Emissi... | USEPA Emission Factor (no Control Efficiency used) | Comment from 2017 EIS: Comment from 2016 EIS: | 2023GADNR | 2023GADNR
13179 | Liberty | 553211 | 17900018 | 31314SRMYF1550C | Fort Stewart | 928110 | National Security |  | 31.871 | -81.615 | OP | 2023 | H011 | Other/Small Combustion | Heating Unit, Building 1412 | 55.3 | E6BTU/HR |  | OP | 2023 | 3 | 10300602 | Fuel Comb - Comm/Institutional - Natural Gas | Natural Gas Combustion |  | OP | 2023 | 125086000 | FT3SD | Natural Gas | I | 8736 |  |  |  | Carbon Monoxide | CAP |  | 5.2536 | TON | 84 | LB | E6FT3SD | EPA. March, 1998. Section 1.4, Natural Gas Combustion. In: Compilation of Air Pollutant Emissi... | USEPA Emission Factor (no Control Efficiency used) | Comment from 2017 EIS: Comment from 2016 EIS: Comment by Satish Natarajan from 2015 EIS:Comment by Satish Natarajan from 2014 EIS:Comment by Satish Natarajan from 2013 EIS:Comment by David Montano from 2012 EIS:Comment by David Montano from 2011 EIS:Comme | 2023GADNR | 2023GADNR
13179 | Liberty | 553211 | 17900018 | 31314SRMYF1550C | Fort Stewart | 928110 | National Security |  | 31.871 | -81.615 | OP | 2023 | H011 | Other/Small Combustion | Heating Unit, Building 1412 | 55.3 | E6BTU/HR |  | OP | 2023 | 3 | 10300602 | Fuel Comb - Comm/Institutional - Natural Gas | Natural Gas Combustion |  | OP | 2023 | 125086000 | FT3SD | Natural Gas | I | 8736 |  |  |  | Ammonia | CAP |  | 0.030646 | TON | 0.49 | LB | E6FT3SD | Development and Selection of Ammonia Emission Factors - Final Report. R. Battye, W. Battye, C. Ov... | USEPA Emission Factor (no Control Efficiency used) | Comment from 2017 EIS: Comment from 2016 EIS: | 2023GADNR | 2023GADNR
13179 | Liberty | 553211 | 17900018 | 31314SRMYF1550C | Fort Stewart | 928110 | National Security |  | 31.871 | -81.615 | OP | 2023 | H011 | Other/Small Combustion | Heating Unit, Building 1412 | 55.3 | E6BTU/HR |  | OP | 2023 | 3 | 10300602 | Fuel Comb - Comm/Institutional - Natural Gas | Natural Gas Combustion |  | OP | 2023 | 125086000 | FT3SD | Natural Gas | I | 8736 |  |  |  | Volatile Organic Compounds | CAP |  | 0.34399 | TON | 5.5 | LB | E6FT3SD | EPA. March, 1998. Section 1.4, Natural Gas Combustion. In: Compilation of Air Pollutant Emissi... | USEPA Emission Factor (no Control Efficiency used) | Comment from 2017 EIS: Comment from 2016 EIS: | 2023GADNR | 2023GADNR
13179 | Liberty | 553211 | 17900018 | 31314SRMYF1550C | Fort Stewart | 928110 | National Security |  | 31.871 | -81.615 | OP | 2023 | H011 | Other/Small Combustion | Heating Unit, Building 1412 | 55.3 | E6BTU/HR |  | OP | 2023 | 3 | 10300602 | Fuel Comb - Comm/Institutional - Natural Gas | Natural Gas Combustion |  | OP | 2023 | 125086000 | FT3SD | Natural Gas | I | 8736 |  |  |  | Sulfur Dioxide | CAP |  | 0.037526 | TON | 0.6 | LB | E6FT3SD | EPA. March, 1998. Section 1.4, Natural Gas Combustion. In: Compilation of Air Pollutant Emissi... | USEPA Emission Factor (no Control Efficiency used) | Comment from 2017 EIS: Comment from 2016 EIS: | 2023GADNR | 2023GADNR
13179 | Liberty | 553211 | 17900018 | 31314SRMYF1550C | Fort Stewart | 928110 | National Security |  | 31.871 | -81.615 | OP | 2023 | H011 | Other/Small Combustion | Heating Unit, Building 1412 | 55.3 | E6BTU/HR |  | OP | 2023 | 3 | 10300602 | Fuel Comb - Comm/Institutional - Natural Gas | Natural Gas Combustion |  | OP | 2023 | 125086000 | FT3SD | Natural Gas | I | 8736 |  |  |  | Lead | CAP/HAP | HAP-Metal | 0.062 | LB | 0.0005 | LB | E6FT3SD | EPA. March, 1998. Section 1.4, Natural Gas Combustion. In: Compilation of Air Pollutant Emissi... | USEPA Emission Factor (no Control Efficiency used) | Lead is 0.0361 lbs/yr. | 2023GADNR | 2023GADNR
13179 | Liberty | 553211 | 17900018 | 31314SRMYF1550C | Fort Stewart | 928110 | National Security |  | 31.871 | -81.615 | OP | 2023 | H011 | Other/Small Combustion | Heating Unit, Building 1412 | 55.3 | E6BTU/HR |  | OP | 2023 | 3 | 10300602 | Fuel Comb - Comm/Institutional - Natural Gas | Natural Gas Combustion |  | OP | 2023 | 125086000 | FT3SD | Natural Gas | I | 8736 |  |  |  | PM2.5 Primary (Filt + Cond) | CAP |  | 0.47533 | TON | 7.6 | LB | E6FT3SD | This emission factor was derived from other particulate matter emission factors. | USEPA Emission Factor (no Control Efficiency used) | Addition of PM Cond and PM2.5 Filt. | 2023GADNR | 2023GADNR
13179 | Liberty | 553211 | 17900018 | 31314SRMYF1550C | Fort Stewart | 928110 | National Security |  | 31.871 | -81.615 | OP | 2023 | H011 | Other/Small Combustion | Heating Unit, Building 1412 | 55.3 | E6BTU/HR |  | OP | 2023 | 3 | 10300602 | Fuel Comb - Comm/Institutional - Natural Gas | Natural Gas Combustion |  | OP | 2023 | 125086000 | FT3SD | Natural Gas | I | 8736 |  |  |  | PM10 Primary (Filt + Cond) | CAP |  | 0.47533 | TON | 7.6 | LB | E6FT3SD | This emission factor was derived from other particulate matter emission factors. | USEPA Emission Factor (no Control Efficiency used) | Addition of PM Cond and PM10 Filt. | 2023GADNR | 2023GADNR
13179 | Liberty | 553211 | 17900018 | 31314SRMYF1550C | Fort Stewart | 928110 | National Security |  | 31.871 | -81.615 | OP | 2023 | H011 | Other/Small Combustion | Heating Unit, Building 1412 | 55.3 | E6BTU/HR |  | OP | 2023 | 3 | 10300602 | Fuel Comb - Comm/Institutional - Natural Gas | Natural Gas Combustion |  | OP | 2023 | 125086000 | FT3SD | Natural Gas | I | 8736 |  |  |  | PM2.5 Filterable | CAP |  | 0.11883 | TON | 1.9 | LB | E6FT3SD | EPA. March, 1998. Section 1.4, Natural Gas Combustion. In: Compilation of Air Pollutant Emissi... | USEPA Emission Factor (no Control Efficiency used) | Comment from 2017 EIS: Comment from 2016 EIS: | 2023GADNR | 2023GADNR
13179 | Liberty | 553211 | 17900018 | 31314SRMYF1550C | Fort Stewart | 928110 | National Security |  | 31.871 | -81.615 | OP | 2023 | H011 | Other/Small Combustion | Heating Unit, Building 1412 | 55.3 | E6BTU/HR |  | OP | 2023 | 3 | 10300602 | Fuel Comb - Comm/Institutional - Natural Gas | Natural Gas Combustion |  | OP | 2023 | 125086000 | FT3SD | Natural Gas | I | 8736 |  |  |  | PM10 Filterable | CAP |  | 0.11883 | TON | 1.9 | LB | E6FT3SD | EPA. March, 1998. Section 1.4, Natural Gas Combustion. In: Compilation of Air Pollutant Emissi... | USEPA Emission Factor (no Control Efficiency used) | Comment from 2017 EIS: Comment from 2016 EIS: | 2023GADNR | 2023GADNR
13179 | Liberty | 553211 | 17900018 | 31314SRMYF1550C | Fort Stewart | 928110 | National Security |  | 31.871 | -81.615 | OP | 2023 | H011 | Other/Small Combustion | Heating Unit, Building 1412 | 55.3 | E6BTU/HR |  | OP | 2023 | 3 | 10300602 | Fuel Comb - Comm/Institutional - Natural Gas | Natural Gas Combustion |  | OP | 2023 | 125086000 | FT3SD | Natural Gas | I | 8736 |  |  |  | Nitrogen Oxides | CAP |  | 3.1271 | TON | 50 | LB | E6FT3SD | EPA. March, 1998. Section 1.4, Natural Gas Combustion. In: Compilation of Air Pollutant Emissi... | USEPA Emission Factor (pre-control) plus Control Efficiency | Comment from 2017 EIS: Comment from 2016 EIS: Comment by Satish Natarajan from 2015 EIS:Comment by Satish Natarajan from 2014 EIS:Comment by Satish Natarajan from 2013 EIS:Comment by David Montano from 2012 EIS:Comment by David Montano from 2011 EIS:Comme | 2023GADNR | 2023GADNR
13179 | Liberty | 553211 | 17900018 | 31314SRMYF1550C | Fort Stewart | 928110 | National Security |  | 31.871 | -81.615 | OP | 2023 | T023 | Storage Tank | Gasoline Storage Tank, Bldg 7336 |  |  |  | OP | 2023 | 1 | 40400498 | Bulk Gasoline Terminals | Gasoline Storage |  | OP | 2023 | 609608 | GAL | Gasoline | I | 8736 |  |  |  | Volatile Organic Compounds | CAP |  | 0.3962 | TON | 0.0013 | LB | GAL | AP-42 equations in Section 7.1.3.1 and through the use of EPAs TANKS program | Other Emission Factor (no Control Efficiency used) | Calculation of VOC utilized equations from AP42 and EPAs TANKS program. | 2023GADNR | 2023GADNR
13179 | Liberty | 553211 | 17900018 | 31314SRMYF1550C | Fort Stewart | 928110 | National Security |  | 31.871 | -81.615 | OP | 2023 | T025 | Storage Tank | Gasoline Storage Tank, Bldg 7336 |  |  |  | OP | 2023 | 1 | 40400498 | Bulk Gasoline Terminals | Gasoline Storage |  | OP | 2023 | 67266 | GAL | Gasoline | I | 8736 |  |  |  | Volatile Organic Compounds | CAP |  | 0.0437 | TON | 0.0013 | LB | GAL | AP-42 equations in Section 7.1.3.1 and through the use of EPAs TANKS program | Other Emission Factor (no Control Efficiency used) | Calculation of VOC utilized equations from AP42 and EPAs TANKS program. | 2023GADNR | 2023GADNR
13179 | Liberty | 553211 | 17900018 | 31314SRMYF1550C | Fort Stewart | 928110 | National Security |  | 31.871 | -81.615 | OP | 2023 | ECOMNL | Other/Small Combustion | Postwide External Combustion, Natural Gas > 1 MMBtu/hr, Low-NOx |  |  |  | OP | 2023 | 1 | 10300602 | Fuel Comb - Comm/Institutional - Natural Gas | Natural Gas Combustion, Low-NOx |  | OP | 2023 | 22479700 | FT3SD | Natural Gas | I | 8736 |  |  |  | Sulfur Dioxide | CAP |  | 0.006744 | TON | 0.6 | LB | E6FT3SD | EPA. March, 1998. Section 1.4, Natural Gas Combustion. In: Compilation of Air Pollutant Emissi... | USEPA Emission Factor (no Control Efficiency used) | Comment from 2017 EIS: Comment from 2016 EIS: | 2023GADNR | 2023GADNR
13179 | Liberty | 553211 | 17900018 | 31314SRMYF1550C | Fort Stewart | 928110 | National Security |  | 31.871 | -81.615 | OP | 2023 | ECOMNL | Other/Small Combustion | Postwide External Combustion, Natural Gas > 1 MMBtu/hr, Low-NOx |  |  |  | OP | 2023 | 1 | 10300602 | Fuel Comb - Comm/Institutional - Natural Gas | Natural Gas Combustion, Low-NOx |  | OP | 2023 | 22479700 | FT3SD | Natural Gas | I | 8736 |  |  |  | Nitrogen Oxides | CAP |  | 0.56199 | TON | 50 | LB | E6FT3SD | EPA. March, 1998. Section 1.4, Natural Gas Combustion. In: Compilation of Air Pollutant Emissi... | USEPA Emission Factor (pre-control) plus Control Efficiency | Comment from 2017 EIS: Comment from 2016 EIS: | 2023GADNR | 2023GADNR
13179 | Liberty | 553211 | 17900018 | 31314SRMYF1550C | Fort Stewart | 928110 | National Security |  | 31.871 | -81.615 | OP | 2023 | ECOMNL | Other/Small Combustion | Postwide External Combustion, Natural Gas > 1 MMBtu/hr, Low-NOx |  |  |  | OP | 2023 | 1 | 10300602 | Fuel Comb - Comm/Institutional - Natural Gas | Natural Gas Combustion, Low-NOx |  | OP | 2023 | 22479700 | FT3SD | Natural Gas | I | 8736 |  |  |  | Volatile Organic Compounds | CAP |  | 0.061819 | TON | 5.5 | LB | E6FT3SD | EPA. March, 1998. Section 1.4, Natural Gas Combustion. In: Compilation of Air Pollutant Emissi... | USEPA Emission Factor (no Control Efficiency used) | Comment from 2017 EIS: Comment from 2016 EIS: | 2023GADNR | 2023GADNR
13179 | Liberty | 553211 | 17900018 | 31314SRMYF1550C | Fort Stewart | 928110 | National Security |  | 31.871 | -81.615 | OP | 2023 | ECOMNL | Other/Small Combustion | Postwide External Combustion, Natural Gas > 1 MMBtu/hr, Low-NOx |  |  |  | OP | 2023 | 1 | 10300602 | Fuel Comb - Comm/Institutional - Natural Gas | Natural Gas Combustion, Low-NOx |  | OP | 2023 | 22479700 | FT3SD | Natural Gas | I | 8736 |  |  |  | PM2.5 Primary (Filt + Cond) | CAP |  | 0.085423 | TON | 7.6 | LB | E6FT3SD | This emission factor was derived from other particulate matter emission factors. | USEPA Emission Factor (no Control Efficiency used) | Addition of PM Cond and PM2.5 Filt. | 2023GADNR | 2023GADNR
13179 | Liberty | 553211 | 17900018 | 31314SRMYF1550C | Fort Stewart | 928110 | National Security |  | 31.871 | -81.615 | OP | 2023 | ECOMNL | Other/Small Combustion | Postwide External Combustion, Natural Gas > 1 MMBtu/hr, Low-NOx |  |  |  | OP | 2023 | 1 | 10300602 | Fuel Comb - Comm/Institutional - Natural Gas | Natural Gas Combustion, Low-NOx |  | OP | 2023 | 22479700 | FT3SD | Natural Gas | I | 8736 |  |  |  | PM Condensible | CAP |  | 0.064067 | TON | 5.7 | LB | E6FT3SD | EPA. March, 1998. Section 1.4, Natural Gas Combustion. In: Compilation of Air Pollutant Emissi... | USEPA Emission Factor (no Control Efficiency used) | Comment from 2017 EIS: Comment from 2016 EIS: | 2023GADNR | 2023GADNR
13179 | Liberty | 553211 | 17900018 | 31314SRMYF1550C | Fort Stewart | 928110 | National Security |  | 31.871 | -81.615 | OP | 2023 | ECOMNL | Other/Small Combustion | Postwide External Combustion, Natural Gas > 1 MMBtu/hr, Low-NOx |  |  |  | OP | 2023 | 1 | 10300602 | Fuel Comb - Comm/Institutional - Natural Gas | Natural Gas Combustion, Low-NOx |  | OP | 2023 | 22479700 | FT3SD | Natural Gas | I | 8736 |  |  |  | Ammonia | CAP |  | 0.005508 | TON | 0.49 | LB | E6FT3SD | Development and Selection of Ammonia Emission Factors - Final Report. R. Battye, W. Battye, C. Ov... | USEPA Emission Factor (no Control Efficiency used) | Comment from 2017 EIS: Comment from 2016 EIS: | 2023GADNR | 2023GADNR
13179 | Liberty | 553211 | 17900018 | 31314SRMYF1550C | Fort Stewart | 928110 | National Security |  | 31.871 | -81.615 | OP | 2023 | ECOMNL | Other/Small Combustion | Postwide External Combustion, Natural Gas > 1 MMBtu/hr, Low-NOx |  |  |  | OP | 2023 | 1 | 10300602 | Fuel Comb - Comm/Institutional - Natural Gas | Natural Gas Combustion, Low-NOx |  | OP | 2023 | 22479700 | FT3SD | Natural Gas | I | 8736 |  |  |  | PM10 Primary (Filt + Cond) | CAP |  | 0.085423 | TON | 7.6 | LB | E6FT3SD | This emission factor was derived from other particulate matter emission factors. | USEPA Emission Factor (no Control Efficiency used) | Addition of PM Cond and PM10 Filt. | 2023GADNR | 2023GADNR
13179 | Liberty | 553211 | 17900018 | 31314SRMYF1550C | Fort Stewart | 928110 | National Security |  | 31.871 | -81.615 | OP | 2023 | ECOMNL | Other/Small Combustion | Postwide External Combustion, Natural Gas > 1 MMBtu/hr, Low-NOx |  |  |  | OP | 2023 | 1 | 10300602 | Fuel Comb - Comm/Institutional - Natural Gas | Natural Gas Combustion, Low-NOx |  | OP | 2023 | 22479700 | FT3SD | Natural Gas | I | 8736 |  |  |  | Lead | CAP/HAP | HAP-Metal | 0.012 | LB | 0.0005 | LB | E6FT3SD | EPA. March, 1998. Section 1.4, Natural Gas Combustion. In: Compilation of Air Pollutant Emissi... | USEPA Emission Factor (no Control Efficiency used) | Lead is 0.01 lbs/yr. | 2023GADNR | 2023GADNR
13179 | Liberty | 553211 | 17900018 | 31314SRMYF1550C | Fort Stewart | 928110 | National Security |  | 31.871 | -81.615 | OP | 2023 | ECOMNL | Other/Small Combustion | Postwide External Combustion, Natural Gas > 1 MMBtu/hr, Low-NOx |  |  |  | OP | 2023 | 1 | 10300602 | Fuel Comb - Comm/Institutional - Natural Gas | Natural Gas Combustion, Low-NOx |  | OP | 2023 | 22479700 | FT3SD | Natural Gas | I | 8736 |  |  |  | Carbon Monoxide | CAP |  | 0.94415 | TON | 84 | LB | E6FT3SD | EPA. March, 1998. Section 1.4, Natural Gas Combustion. In: Compilation of Air Pollutant Emissi... | USEPA Emission Factor (no Control Efficiency used) | Comment from 2017 EIS: Comment from 2016 EIS: | 2023GADNR | 2023GADNR
13179 | Liberty | 553211 | 17900018 | 31314SRMYF1550C | Fort Stewart | 928110 | National Security |  | 31.871 | -81.615 | OP | 2023 | ECOMNL | Other/Small Combustion | Postwide External Combustion, Natural Gas > 1 MMBtu/hr, Low-NOx |  |  |  | OP | 2023 | 1 | 10300602 | Fuel Comb - Comm/Institutional - Natural Gas | Natural Gas Combustion, Low-NOx |  | OP | 2023 | 22479700 | FT3SD | Natural Gas | I | 8736 |  |  |  | PM2.5 Filterable | CAP |  | 0.021356 | TON | 1.9 | LB | E6FT3SD | EPA. March, 1998. Section 1.4, Natural Gas Combustion. In: Compilation of Air Pollutant Emissi... | USEPA Emission Factor (no Control Efficiency used) | Comment from 2017 EIS: Comment from 2016 EIS: | 2023GADNR | 2023GADNR
13179 | Liberty | 553211 | 17900018 | 31314SRMYF1550C | Fort Stewart | 928110 | National Security |  | 31.871 | -81.615 | OP | 2023 | ECOMNL | Other/Small Combustion | Postwide External Combustion, Natural Gas > 1 MMBtu/hr, Low-NOx |  |  |  | OP | 2023 | 1 | 10300602 | Fuel Comb - Comm/Institutional - Natural Gas | Natural Gas Combustion, Low-NOx |  | OP | 2023 | 22479700 | FT3SD | Natural Gas | I | 8736 |  |  |  | PM10 Filterable | CAP |  | 0.021356 | TON | 1.9 | LB | E6FT3SD | EPA. March, 1998. Section 1.4, Natural Gas Combustion. In: Compilation of Air Pollutant Emissi... | USEPA Emission Factor (no Control Efficiency used) | Comment from 2017 EIS: Comment from 2016 EIS: | 2023GADNR | 2023GADNR
13179 | Liberty | 553211 | 17900018 | 31314SRMYF1550C | Fort Stewart | 928110 | National Security |  | 31.871 | -81.615 | OP | 2023 | FDSP | Other evaporative sources | Postwide Fuel Dispensing and Loading |  |  | Includes all fuel types. | OP | 2023 | FDSP | 40688801 | Industrial Processes - Storage and Transfer | Post Wide Fuel Dispensing and Loading | Includes all fuel types. | OP | 2023 | 1594620 | GAL | Fuel | O | 8736 |  |  |  | Volatile Organic Compounds | CAP |  | 0.7343 | TON |  |  |  |  | Engineering Judgment | Multiple emission factors used depending on fuel type. Obtained from AP-42 Section 5 Petroleum Industry and Section 7 Liquid Storage Tanks. | 2023GADNR | 2023GADNR
13179 | Liberty | 553211 | 17900018 | 31314SRMYF1550C | Fort Stewart | 928110 | National Security |  | 31.871 | -81.615 | OP | 2023 | ICOMNG | Reciprocating IC Engine | Natural Gas Generator | 665 | KW | This emission unit is made up of 6 NG fired generators all rated less than 300 kW, but with a combined total of 665kW. | OP | 2023 | 1 | 20200253 | Fuel Comb - Industrial Boilers, ICEs - Natural Gas | Natural Gas Generator | (7) Natural Gas Generators | OP | 2023 | 1.3069 | E3FT3S | Natural Gas | I | 52 |  |  |  | PM Condensible | CAP |  | 0.0007 | TON | 0.00991 | LB | E6BTU | EPA. 2000. Section 3.2, Natural Gas-fired Reciprocating Engines. In: Compilation of Air Pollut... | USEPA Emission Factor (no Control Efficiency used) |  | 2023GADNR | 2023GADNR
13179 | Liberty | 553211 | 17900018 | 31314SRMYF1550C | Fort Stewart | 928110 | National Security |  | 31.871 | -81.615 | OP | 2023 | ICOMNG | Reciprocating IC Engine | Natural Gas Generator | 665 | KW | This emission unit is made up of 6 NG fired generators all rated less than 300 kW, but with a combined total of 665kW. | OP | 2023 | 1 | 20200253 | Fuel Comb - Industrial Boilers, ICEs - Natural Gas | Natural Gas Generator | (7) Natural Gas Generators | OP | 2023 | 1.3069 | E3FT3S | Natural Gas | I | 52 |  |  |  | PM10 Primary (Filt + Cond) | CAP |  | 0.00452 | TON | 0.01941 | LB | E6BTU | This emission factor was derived from other particulate matter emission factors. | USEPA Emission Factor (no Control Efficiency used) |  | 2023GADNR | 2023GADNR
13179 | Liberty | 553211 | 17900018 | 31314SRMYF1550C | Fort Stewart | 928110 | National Security |  | 31.871 | -81.615 | OP | 2023 | ICOMNG | Reciprocating IC Engine | Natural Gas Generator | 665 | KW | This emission unit is made up of 6 NG fired generators all rated less than 300 kW, but with a combined total of 665kW. | OP | 2023 | 1 | 20200253 | Fuel Comb - Industrial Boilers, ICEs - Natural Gas | Natural Gas Generator | (7) Natural Gas Generators | OP | 2023 | 1.3069 | E3FT3S | Natural Gas | I | 52 |  |  |  | PM2.5 Primary (Filt + Cond) | CAP |  | 0.00452 | TON | 0.01941 | LB | E6BTU | This emission factor was derived from other particulate matter emission factors. | USEPA Emission Factor (no Control Efficiency used) |  | 2023GADNR | 2023GADNR
13179 | Liberty | 553211 | 17900018 | 31314SRMYF1550C | Fort Stewart | 928110 | National Security |  | 31.871 | -81.615 | OP | 2023 | ICOMNG | Reciprocating IC Engine | Natural Gas Generator | 665 | KW | This emission unit is made up of 6 NG fired generators all rated less than 300 kW, but with a combined total of 665kW. | OP | 2023 | 1 | 20200253 | Fuel Comb - Industrial Boilers, ICEs - Natural Gas | Natural Gas Generator | (7) Natural Gas Generators | OP | 2023 | 1.3069 | E3FT3S | Natural Gas | I | 52 |  |  |  | PM2.5 Filterable | CAP |  | 0.0014 | TON | 0.0095 | LB | E6BTU | EPA. 2000. Section 3.2, Natural Gas-fired Reciprocating Engines. In: Compilation of Air Pollut... | USEPA Emission Factor (no Control Efficiency used) |  | 2023GADNR | 2023GADNR
13179 | Liberty | 553211 | 17900018 | 31314SRMYF1550C | Fort Stewart | 928110 | National Security |  | 31.871 | -81.615 | OP | 2023 | ICOMNG | Reciprocating IC Engine | Natural Gas Generator | 665 | KW | This emission unit is made up of 6 NG fired generators all rated less than 300 kW, but with a combined total of 665kW. | OP | 2023 | 1 | 20200253 | Fuel Comb - Industrial Boilers, ICEs - Natural Gas | Natural Gas Generator | (7) Natural Gas Generators | OP | 2023 | 1.3069 | E3FT3S | Natural Gas | I | 52 |  |  |  | PM10 Filterable | CAP |  | 0.0014 | TON | 0.0095 | LB | E6BTU | EPA. 2000. Section 3.2, Natural Gas-fired Reciprocating Engines. In: Compilation of Air Pollut... | USEPA Emission Factor (no Control Efficiency used) |  | 2023GADNR | 2023GADNR
13179 | Liberty | 553211 | 17900018 | 31314SRMYF1550C | Fort Stewart | 928110 | National Security |  | 31.871 | -81.615 | OP | 2023 | ICOMNG | Reciprocating IC Engine | Natural Gas Generator | 665 | KW | This emission unit is made up of 6 NG fired generators all rated less than 300 kW, but with a combined total of 665kW. | OP | 2023 | 1 | 20200253 | Fuel Comb - Industrial Boilers, ICEs - Natural Gas | Natural Gas Generator | (7) Natural Gas Generators | OP | 2023 | 1.3069 | E3FT3S | Natural Gas | I | 52 |  |  |  | Volatile Organic Compounds | CAP |  | 0.0021 | TON | 0.0296 | LB | E6BTU | EPA. 2000. Section 3.2, Natural Gas-fired Reciprocating Engines. In: Compilation of Air Pollut... | USEPA Emission Factor (no Control Efficiency used) |  | 2023GADNR | 2023GADNR
13179 | Liberty | 553211 | 17900018 | 31314SRMYF1550C | Fort Stewart | 928110 | National Security |  | 31.871 | -81.615 | OP | 2023 | ICOMNG | Reciprocating IC Engine | Natural Gas Generator | 665 | KW | This emission unit is made up of 6 NG fired generators all rated less than 300 kW, but with a combined total of 665kW. | OP | 2023 | 1 | 20200253 | Fuel Comb - Industrial Boilers, ICEs - Natural Gas | Natural Gas Generator | (7) Natural Gas Generators | OP | 2023 | 1.3069 | E3FT3S | Natural Gas | I | 52 |  |  |  | Sulfur Dioxide | CAP |  | 4e-05 | TON | 0.000588 | LB | E6BTU | EPA. 2000. Section 3.2, Natural Gas-fired Reciprocating Engines. In: Compilation of Air Pollut... | USEPA Emission Factor (no Control Efficiency used) |  | 2023GADNR | 2023GADNR
13179 | Liberty | 553211 | 17900018 | 31314SRMYF1550C | Fort Stewart | 928110 | National Security |  | 31.871 | -81.615 | OP | 2023 | ICOMNG | Reciprocating IC Engine | Natural Gas Generator | 665 | KW | This emission unit is made up of 6 NG fired generators all rated less than 300 kW, but with a combined total of 665kW. | OP | 2023 | 1 | 20200253 | Fuel Comb - Industrial Boilers, ICEs - Natural Gas | Natural Gas Generator | (7) Natural Gas Generators | OP | 2023 | 1.3069 | E3FT3S | Natural Gas | I | 52 |  |  |  | Nitrogen Oxides | CAP |  | 0.1595 | TON | 2.27 | LB | E6BTU | EPA. 2000. Section 3.2, Natural Gas-fired Reciprocating Engines. In: Compilation of Air Pollut... | USEPA Emission Factor (no Control Efficiency used) |  | 2023GADNR | 2023GADNR
13179 | Liberty | 553211 | 17900018 | 31314SRMYF1550C | Fort Stewart | 928110 | National Security |  | 31.871 | -81.615 | OP | 2023 | ICOMNG | Reciprocating IC Engine | Natural Gas Generator | 665 | KW | This emission unit is made up of 6 NG fired generators all rated less than 300 kW, but with a combined total of 665kW. | OP | 2023 | 1 | 20200253 | Fuel Comb - Industrial Boilers, ICEs - Natural Gas | Natural Gas Generator | (7) Natural Gas Generators | OP | 2023 | 1.3069 | E3FT3S | Natural Gas | I | 52 |  |  |  | Carbon Monoxide | CAP |  | 0.2466 | TON | 3.51 | LB | E6BTU | EPA. 2000. Section 3.2, Natural Gas-fired Reciprocating Engines. In: Compilation of Air Pollut... | USEPA Emission Factor (no Control Efficiency used) |  | 2023GADNR | 2023GADNR
13179 | Liberty | 553211 | 17900018 | 31314SRMYF1550C | Fort Stewart | 928110 | National Security |  | 31.871 | -81.615 | OP | 2023 | ICOMLP | Reciprocating IC Engine | Propane Generator | 13000 | KW | (1) Propane Generator | OP | 2023 | 1 | 20201001 | Fuel Comb - Industrial Boilers, ICEs - Other | Propane Generator | (1) Propane Generator | OP | 2023 | 0 | E3GAL | Propane | I | 2080 |  |  |  | Carbon Monoxide | CAP |  | 0 | TON | 3.51 | LB | E6BTU | Utilized AP42 Table 3.2-3 for Natural Gas as close approximation. | Other Emission Factor (no Control Efficiency used) | No emission factors in AP42 for LPG. Emissions factors for a 4-stroke rich-burn natural gas engine will be used to estimate the emissions from the propane fired engine. | 2023GADNR | 2023GADNR
13179 | Liberty | 553211 | 17900018 | 31314SRMYF1550C | Fort Stewart | 928110 | National Security |  | 31.871 | -81.615 | OP | 2023 | ICOMLP | Reciprocating IC Engine | Propane Generator | 13000 | KW | (1) Propane Generator | OP | 2023 | 1 | 20201001 | Fuel Comb - Industrial Boilers, ICEs - Other | Propane Generator | (1) Propane Generator | OP | 2023 | 0 | E3GAL | Propane | I | 2080 |  |  |  | Volatile Organic Compounds | CAP |  | 0 | TON | 0.0296 | LB | E6BTU | Utilized AP42 Table 3.2-3 for Natural Gas as close approximation. | USEPA Emission Factor (no Control Efficiency used) | No emission factors in AP42 for LPG. Emissions factors for a 4-stroke rich-burn natural gas engine will be used to estimate the emissions from the propane fired engine. | 2023GADNR | 2023GADNR
13179 | Liberty | 553211 | 17900018 | 31314SRMYF1550C | Fort Stewart | 928110 | National Security |  | 31.871 | -81.615 | OP | 2023 | ICOMLP | Reciprocating IC Engine | Propane Generator | 13000 | KW | (1) Propane Generator | OP | 2023 | 1 | 20201001 | Fuel Comb - Industrial Boilers, ICEs - Other | Propane Generator | (1) Propane Generator | OP | 2023 | 0 | E3GAL | Propane | I | 2080 |  |  |  | PM10 Primary (Filt + Cond) | CAP |  | 0 | TON | 0.0194 | LB | E6BTU | Utilized AP42 Table 3.2-3 for Natural Gas as close approximation. | USEPA Emission Factor (no Control Efficiency used) | No emission factors in AP42 for LPG. Emissions factors for a 4-stroke rich-burn natural gas engine will be used to estimate the emissions from the propane fired engine. | 2023GADNR | 2023GADNR
13179 | Liberty | 553211 | 17900018 | 31314SRMYF1550C | Fort Stewart | 928110 | National Security |  | 31.871 | -81.615 | OP | 2023 | ICOMLP | Reciprocating IC Engine | Propane Generator | 13000 | KW | (1) Propane Generator | OP | 2023 | 1 | 20201001 | Fuel Comb - Industrial Boilers, ICEs - Other | Propane Generator | (1) Propane Generator | OP | 2023 | 0 | E3GAL | Propane | I | 2080 |  |  |  | Nitrogen Oxides | CAP |  | 0 | TON | 2.27 | LB | E6BTU | Utilized AP42 Table 3.2-3 for Natural Gas as close approximation. | USEPA Emission Factor (no Control Efficiency used) | No emission factors in AP42 for LPG. Emissions factors for a 4-stroke rich-burn natural gas engine will be used to estimate the emissions from the propane fired engine. | 2023GADNR | 2023GADNR
13179 | Liberty | 553211 | 17900018 | 31314SRMYF1550C | Fort Stewart | 928110 | National Security |  | 31.871 | -81.615 | OP | 2023 | ICOMLP | Reciprocating IC Engine | Propane Generator | 13000 | KW | (1) Propane Generator | OP | 2023 | 1 | 20201001 | Fuel Comb - Industrial Boilers, ICEs - Other | Propane Generator | (1) Propane Generator | OP | 2023 | 0 | E3GAL | Propane | I | 2080 |  |  |  | Sulfur Dioxide | CAP |  | 0 | TON | 0.0006 | LB | E6BTU | Utilized AP42 Table 3.2-3 for Natural Gas as close approximation. | USEPA Emission Factor (no Control Efficiency used) | No emission factors in AP42 for LPG. Emissions factors for a 4-stroke rich-burn natural gas engine will be used to estimate the emissions from the propane fired engine. | 2023GADNR | 2023GADNR
13179 | Liberty | 553211 | 17900018 | 31314SRMYF1550C | Fort Stewart | 928110 | National Security |  | 31.871 | -81.615 | OP | 2023 | ICOMLP | Reciprocating IC Engine | Propane Generator | 13000 | KW | (1) Propane Generator | OP | 2023 | 1 | 20201001 | Fuel Comb - Industrial Boilers, ICEs - Other | Propane Generator | (1) Propane Generator | OP | 2023 | 0 | E3GAL | Propane | I | 2080 |  |  |  | PM Condensible | CAP |  | 0 | TON | 0.0099 | LB | E6BTU | Utilized AP42 Table 3.2-3 for Natural Gas as close approximation. | USEPA Emission Factor (no Control Efficiency used) | No emission factors in AP42 for LPG. Emissions factors for a 4-stroke rich-burn natural gas engine will be used to estimate the emissions from the propane fired engine. | 2023GADNR | 2023GADNR
13179 | Liberty | 553211 | 17900018 | 31314SRMYF1550C | Fort Stewart | 928110 | National Security |  | 31.871 | -81.615 | OP | 2023 | ICOMLP | Reciprocating IC Engine | Propane Generator | 13000 | KW | (1) Propane Generator | OP | 2023 | 1 | 20201001 | Fuel Comb - Industrial Boilers, ICEs - Other | Propane Generator | (1) Propane Generator | OP | 2023 | 0 | E3GAL | Propane | I | 2080 |  |  |  | PM10 Filterable | CAP |  | 0 | TON | 0.0095 | LB | E6BTU | Utilized AP42 Table 3.2-3 for Natural Gas as close approximation. | USEPA Emission Factor (no Control Efficiency used) | No emission factors in AP42 for LPG. Emissions factors for a 4-stroke rich-burn natural gas engine will be used to estimate the emissions from the propane fired engine. | 2023GADNR | 2023GADNR
13179 | Liberty | 553211 | 17900018 | 31314SRMYF1550C | Fort Stewart | 928110 | National Security |  | 31.871 | -81.615 | OP | 2023 | ICOMLP | Reciprocating IC Engine | Propane Generator | 13000 | KW | (1) Propane Generator | OP | 2023 | 1 | 20201001 | Fuel Comb - Industrial Boilers, ICEs - Other | Propane Generator | (1) Propane Generator | OP | 2023 | 0 | E3GAL | Propane | I | 2080 |  |  |  | PM2.5 Filterable | CAP |  | 0 | TON | 0.0095 | LB | E6BTU | Utilized AP42 Table 3.2-3 for Natural Gas as close approximation. | USEPA Emission Factor (no Control Efficiency used) | No emission factors in AP42 for LPG. Emissions factors for a 4-stroke rich-burn natural gas engine will be used to estimate the emissions from the propane fired engine. | 2023GADNR | 2023GADNR
13179 | Liberty | 553211 | 17900018 | 31314SRMYF1550C | Fort Stewart | 928110 | National Security |  | 31.871 | -81.615 | OP | 2023 | ICOMLP | Reciprocating IC Engine | Propane Generator | 13000 | KW | (1) Propane Generator | OP | 2023 | 1 | 20201001 | Fuel Comb - Industrial Boilers, ICEs - Other | Propane Generator | (1) Propane Generator | OP | 2023 | 0 | E3GAL | Propane | I | 2080 |  |  |  | PM2.5 Primary (Filt + Cond) | CAP |  | 0 | TON | 0.0194 | LB | E6BTU | Utilized AP42 Table 3.2-3 for Natural Gas as close approximation. | USEPA Emission Factor (no Control Efficiency used) | No emission factors in AP42 for LPG. Emissions factors for a 4-stroke rich-burn natural gas engine will be used to estimate the emissions from the propane fired engine. | 2023GADNR | 2023GADNR
13179 | Liberty | 553211 | 17900018 | 31314SRMYF1550C | Fort Stewart | 928110 | National Security |  | 31.871 | -81.615 | OP | 2023 | ICOML | Reciprocating IC Engine | Postwide Emergency Generators > 447 kW | 7980 | KW |  | OP | 2023 | 1 | 20200401 | Fuel Comb - Industrial Boilers, ICEs - Oil | Diesel Internal Combustion >447 kW |  | OP | 2023 | 5.821 | E3GAL | Distillate Oil | I | 2080 |  |  |  | Volatile Organic Compounds | CAP |  | 0.0334 | TON | 0.0819 | LB | E3GAL | EPA. 1995. Section 3.4, Assume VOC equals 91% of TOC | Other Emission Factor (no Control Efficiency used) | Comment from 2017 EIS: | 2023GADNR | 2023GADNR
13179 | Liberty | 553211 | 17900018 | 31314SRMYF1550C | Fort Stewart | 928110 | National Security |  | 31.871 | -81.615 | OP | 2023 | ICOML | Reciprocating IC Engine | Postwide Emergency Generators > 447 kW | 7980 | KW |  | OP | 2023 | 1 | 20200401 | Fuel Comb - Industrial Boilers, ICEs - Oil | Diesel Internal Combustion >447 kW |  | OP | 2023 | 5.821 | E3GAL | Distillate Oil | I | 2080 |  |  |  | Sulfur Dioxide | CAP |  | 0.0006 | TON | 0.001515 | LB | E6BTU | AP42 Table 3.4-1. Sulfur percentage is 0.0015%. | Other Emission Factor (no Control Efficiency used) | Comment from 2017 EIS: | 2023GADNR | 2023GADNR
13179 | Liberty | 553211 | 17900018 | 31314SRMYF1550C | Fort Stewart | 928110 | National Security |  | 31.871 | -81.615 | OP | 2023 | ICOML | Reciprocating IC Engine | Postwide Emergency Generators > 447 kW | 7980 | KW |  | OP | 2023 | 1 | 20200401 | Fuel Comb - Industrial Boilers, ICEs - Oil | Diesel Internal Combustion >447 kW |  | OP | 2023 | 5.821 | E3GAL | Distillate Oil | I | 2080 |  |  |  | Carbon Monoxide | CAP |  | 0.3586 | TON | 0.85 | LB | E6BTU | EPA. October 1996. Section 3.4, Large Stationary Diesel and All Stationary Dual Fuel Engines. ... | Other Emission Factor (no Control Efficiency used) | Comment from 2017 EIS: | 2023GADNR | 2023GADNR
13179 | Liberty | 553211 | 17900018 | 31314SRMYF1550C | Fort Stewart | 928110 | National Security |  | 31.871 | -81.615 | OP | 2023 | ICOML | Reciprocating IC Engine | Postwide Emergency Generators > 447 kW | 7980 | KW |  | OP | 2023 | 1 | 20200401 | Fuel Comb - Industrial Boilers, ICEs - Oil | Diesel Internal Combustion >447 kW |  | OP | 2023 | 5.821 | E3GAL | Distillate Oil | I | 2080 |  |  |  | Nitrogen Oxides | CAP |  | 1.2955 | TON | 3.2 | LB | E6BTU | EPA. October 1996. Section 3.4, Large Stationary Diesel and All Stationary Dual Fuel Engines. ... | Other Emission Factor (no Control Efficiency used) | Comment from 2017 EIS: | 2023GADNR | 2023GADNR
13179 | Liberty | 553211 | 17900018 | 31314SRMYF1550C | Fort Stewart | 928110 | National Security |  | 31.871 | -81.615 | OP | 2023 | ICOML | Reciprocating IC Engine | Postwide Emergency Generators > 447 kW | 7980 | KW |  | OP | 2023 | 1 | 20200401 | Fuel Comb - Industrial Boilers, ICEs - Oil | Diesel Internal Combustion >447 kW |  | OP | 2023 | 5.821 | E3GAL | Distillate Oil | I | 2080 |  |  |  | PM Condensible | CAP |  | 0.0031 | TON | 0.0077 | LB | E6BTU | AP42 Table 3.4-2 | Other Emission Factor (no Control Efficiency used) | Comment from 2017 EIS: | 2023GADNR | 2023GADNR
13179 | Liberty | 553211 | 17900018 | 31314SRMYF1550C | Fort Stewart | 928110 | National Security |  | 31.871 | -81.615 | OP | 2023 | ICOML | Reciprocating IC Engine | Postwide Emergency Generators > 447 kW | 7980 | KW |  | OP | 2023 | 1 | 20200401 | Fuel Comb - Industrial Boilers, ICEs - Oil | Diesel Internal Combustion >447 kW |  | OP | 2023 | 5.821 | E3GAL | Distillate Oil | I | 2080 |  |  |  | PM10 Filterable | CAP |  | 0.0202 | TON | 0.0496 | LB | E6BTU | (AP42 Text: Section 3.4) EPA. October 1996. Section 3.4, Large Stationary Diesel and All Statio... | Other Emission Factor (no Control Efficiency used) | Comment from 2017 EIS: | 2023GADNR | 2023GADNR
13179 | Liberty | 553211 | 17900018 | 31314SRMYF1550C | Fort Stewart | 928110 | National Security |  | 31.871 | -81.615 | OP | 2023 | ICOML | Reciprocating IC Engine | Postwide Emergency Generators > 447 kW | 7980 | KW |  | OP | 2023 | 1 | 20200401 | Fuel Comb - Industrial Boilers, ICEs - Oil | Diesel Internal Combustion >447 kW |  | OP | 2023 | 5.821 | E3GAL | Distillate Oil | I | 2080 |  |  |  | PM2.5 Filterable | CAP |  | 0.0195 | TON | 0.0479 | LB | E6BTU | EPA. October 1996. Section 3.4, Large Stationary Diesel and All Stationary Dual Fuel Engines. ... | Other Emission Factor (no Control Efficiency used) | Comment from 2017 EIS: | 2023GADNR | 2023GADNR
13179 | Liberty | 553211 | 17900018 | 31314SRMYF1550C | Fort Stewart | 928110 | National Security |  | 31.871 | -81.615 | OP | 2023 | ICOML | Reciprocating IC Engine | Postwide Emergency Generators > 447 kW | 7980 | KW |  | OP | 2023 | 1 | 20200401 | Fuel Comb - Industrial Boilers, ICEs - Oil | Diesel Internal Combustion >447 kW |  | OP | 2023 | 5.821 | E3GAL | Distillate Oil | I | 2080 |  |  |  | PM10 Primary (Filt + Cond) | CAP |  | 0.0239 | TON | 0.0573 | LB | E6BTU | (AP42 Text: Section 3.4) EPA. October 1996. Section 3.4, Large Stationary Diesel and All Statio... | Other Emission Factor (no Control Efficiency used) | Comment from 2017 EIS: | 2023GADNR | 2023GADNR
13179 | Liberty | 553211 | 17900018 | 31314SRMYF1550C | Fort Stewart | 928110 | National Security |  | 31.871 | -81.615 | OP | 2023 | ICOML | Reciprocating IC Engine | Postwide Emergency Generators > 447 kW | 7980 | KW |  | OP | 2023 | 1 | 20200401 | Fuel Comb - Industrial Boilers, ICEs - Oil | Diesel Internal Combustion >447 kW |  | OP | 2023 | 5.821 | E3GAL | Distillate Oil | I | 2080 |  |  |  | PM2.5 Primary (Filt + Cond) | CAP |  | 0.0232 | TON | 0.0556 | LB | E6BTU | AP-42 Table 3.4-2 | Other Emission Factor (no Control Efficiency used) | Comment from 2017 EIS: | 2023GADNR | 2023GADNR
13179 | Liberty | 553211 | 17900018 | 31314SRMYF1550C | Fort Stewart | 928110 | National Security |  | 31.871 | -81.615 | OP | 2023 | L103 | Other fugitive | Landfill, SCL-2 | 0.752 | E3LB/HR |  | OP | 2023 | 1 | 50100404 | Waste Disposal | Closed Landfill - Throughput is avg acceptance when open |  | OP | 2023 | 3293.4 | TON | Refuse | I | 8736 |  |  |  | Volatile Organic Compounds | CAP |  | 0.837 | TON | 0.0155 | KG | M3 | Use of EPA LandGEM Program | Other Emission Factor (no Control Efficiency used) | Comment from 2017 EIS: Comment from 2016 EIS: Comment by Satish Natarajan from 2015 EIS:Comment by Satish Natarajan from 2014 EIS:Comment by Satish Natarajan from 2013 EIS:Comment by David Montano from 2012 EIS:Comment by David Montano from 2011 EIS:Comme | 2023GADNR | 2023GADNR
13179 | Liberty | 553211 | 17900018 | 31314SRMYF1550C | Fort Stewart | 928110 | National Security |  | 31.871 | -81.615 | OP | 2023 | H202 | Other/Small Combustion | Postwide Heating Units, Natural Gas, <0.3 MMBtu/hr | 5.39 | E6BTU/HR |  | OP | 2023 | 3 | 10300603 | Fuel Comb - Comm/Institutional - Natural Gas | Natural Gas Combustion |  | OP | 2023 | 28980000 | FT3SD | Natural Gas | I | 8736 |  |  |  | PM2.5 Filterable | CAP |  | 0.027531 | TON | 1.9 | LB | E6FT3SD | EPA. March, 1998. Section 1.4, Natural Gas Combustion. In: Compilation of Air Pollutant Emissi... | USEPA Emission Factor (no Control Efficiency used) | Comment from 2017 EIS: Comment from 2016 EIS: | 2023GADNR | 2023GADNR
13179 | Liberty | 553211 | 17900018 | 31314SRMYF1550C | Fort Stewart | 928110 | National Security |  | 31.871 | -81.615 | OP | 2023 | H202 | Other/Small Combustion | Postwide Heating Units, Natural Gas, <0.3 MMBtu/hr | 5.39 | E6BTU/HR |  | OP | 2023 | 3 | 10300603 | Fuel Comb - Comm/Institutional - Natural Gas | Natural Gas Combustion |  | OP | 2023 | 28980000 | FT3SD | Natural Gas | I | 8736 |  |  |  | PM10 Primary (Filt + Cond) | CAP |  | 0.11012 | TON | 7.6 | LB | E6FT3SD | This emission factor was derived from other particulate matter emission factors. | USEPA Emission Factor (no Control Efficiency used) | Addition of PM Cond and PM10 Filt. | 2023GADNR | 2023GADNR
13179 | Liberty | 553211 | 17900018 | 31314SRMYF1550C | Fort Stewart | 928110 | National Security |  | 31.871 | -81.615 | OP | 2023 | H202 | Other/Small Combustion | Postwide Heating Units, Natural Gas, <0.3 MMBtu/hr | 5.39 | E6BTU/HR |  | OP | 2023 | 3 | 10300603 | Fuel Comb - Comm/Institutional - Natural Gas | Natural Gas Combustion |  | OP | 2023 | 28980000 | FT3SD | Natural Gas | I | 8736 |  |  |  | PM Condensible | CAP |  | 0.082593 | TON | 5.7e-06 | LB | FT3SD | EPA. March, 1998. Section 1.4, Natural Gas Combustion. In: Compilation of Air Pollutant Emissi... | Other Emission Factor (no Control Efficiency used) | Comment from 2017 EIS: Comment from 2016 EIS: | 2023GADNR | 2023GADNR
13179 | Liberty | 553211 | 17900018 | 31314SRMYF1550C | Fort Stewart | 928110 | National Security |  | 31.871 | -81.615 | OP | 2023 | H202 | Other/Small Combustion | Postwide Heating Units, Natural Gas, <0.3 MMBtu/hr | 5.39 | E6BTU/HR |  | OP | 2023 | 3 | 10300603 | Fuel Comb - Comm/Institutional - Natural Gas | Natural Gas Combustion |  | OP | 2023 | 28980000 | FT3SD | Natural Gas | I | 8736 |  |  |  | PM10 Filterable | CAP |  | 0.027531 | TON | 1.9 | LB | E6FT3SD | EPA. March, 1998. Section 1.4, Natural Gas Combustion. In: Compilation of Air Pollutant Emissi... | USEPA Emission Factor (no Control Efficiency used) | Comment from 2017 EIS: Comment from 2016 EIS: | 2023GADNR | 2023GADNR
13179 | Liberty | 553211 | 17900018 | 31314SRMYF1550C | Fort Stewart | 928110 | National Security |  | 31.871 | -81.615 | OP | 2023 | H202 | Other/Small Combustion | Postwide Heating Units, Natural Gas, <0.3 MMBtu/hr | 5.39 | E6BTU/HR |  | OP | 2023 | 3 | 10300603 | Fuel Comb - Comm/Institutional - Natural Gas | Natural Gas Combustion |  | OP | 2023 | 28980000 | FT3SD | Natural Gas | I | 8736 |  |  |  | PM2.5 Primary (Filt + Cond) | CAP |  | 0.11012 | TON | 7.6 | LB | E6FT3SD | This emission factor was derived from other particulate matter emission factors. | USEPA Emission Factor (no Control Efficiency used) | Addition of PM Cond and PM2.5 Filt. | 2023GADNR | 2023GADNR
13179 | Liberty | 553211 | 17900018 | 31314SRMYF1550C | Fort Stewart | 928110 | National Security |  | 31.871 | -81.615 | OP | 2023 | H202 | Other/Small Combustion | Postwide Heating Units, Natural Gas, <0.3 MMBtu/hr | 5.39 | E6BTU/HR |  | OP | 2023 | 3 | 10300603 | Fuel Comb - Comm/Institutional - Natural Gas | Natural Gas Combustion |  | OP | 2023 | 28980000 | FT3SD | Natural Gas | I | 8736 |  |  |  | Lead | CAP/HAP | HAP-Metal | 0.014 | LB | 0.0005 | LB | E6FT3SD | EPA. March, 1998. Section 1.4, Natural Gas Combustion. In: Compilation of Air Pollutant Emissi... | USEPA Emission Factor (no Control Efficiency used) | Lead is 0.0161 lbs/yr. | 2023GADNR | 2023GADNR
13179 | Liberty | 553211 | 17900018 | 31314SRMYF1550C | Fort Stewart | 928110 | National Security |  | 31.871 | -81.615 | OP | 2023 | H202 | Other/Small Combustion | Postwide Heating Units, Natural Gas, <0.3 MMBtu/hr | 5.39 | E6BTU/HR |  | OP | 2023 | 3 | 10300603 | Fuel Comb - Comm/Institutional - Natural Gas | Natural Gas Combustion |  | OP | 2023 | 28980000 | FT3SD | Natural Gas | I | 8736 |  |  |  | Carbon Monoxide | CAP |  | 0.5796 | TON | 4e-05 | LB | FT3SD | AP42 Table 1.4-1 Residential Furnaces <0.3 MMBTU/hr emission factor. | Other Emission Factor (no Control Efficiency used) | Comment from 2017 EIS: Comment from 2016 EIS: Comment by Satish Natarajan from 2015 EIS:Comment by Satish Natarajan from 2014 EIS:Comment by Satish Natarajan from 2013 EIS:Comment by David Montano from 2012 EIS:Comment by David Montano from 2011 EIS:Comme | 2023GADNR | 2023GADNR
13179 | Liberty | 553211 | 17900018 | 31314SRMYF1550C | Fort Stewart | 928110 | National Security |  | 31.871 | -81.615 | OP | 2023 | H202 | Other/Small Combustion | Postwide Heating Units, Natural Gas, <0.3 MMBtu/hr | 5.39 | E6BTU/HR |  | OP | 2023 | 3 | 10300603 | Fuel Comb - Comm/Institutional - Natural Gas | Natural Gas Combustion |  | OP | 2023 | 28980000 | FT3SD | Natural Gas | I | 8736 |  |  |  | Volatile Organic Compounds | CAP |  | 0.079695 | TON | 5.5 | LB | E6FT3SD | EPA. March, 1998. Section 1.4, Natural Gas Combustion. In: Compilation of Air Pollutant Emissi... | USEPA Emission Factor (no Control Efficiency used) | Comment from 2017 EIS: Comment from 2016 EIS: | 2023GADNR | 2023GADNR
13179 | Liberty | 553211 | 17900018 | 31314SRMYF1550C | Fort Stewart | 928110 | National Security |  | 31.871 | -81.615 | OP | 2023 | H202 | Other/Small Combustion | Postwide Heating Units, Natural Gas, <0.3 MMBtu/hr | 5.39 | E6BTU/HR |  | OP | 2023 | 3 | 10300603 | Fuel Comb - Comm/Institutional - Natural Gas | Natural Gas Combustion |  | OP | 2023 | 28980000 | FT3SD | Natural Gas | I | 8736 |  |  |  | Sulfur Dioxide | CAP |  | 0.008694 | TON | 0.6 | LB | E6FT3SD | EPA. March, 1998. Section 1.4, Natural Gas Combustion. In: Compilation of Air Pollutant Emissi... | USEPA Emission Factor (no Control Efficiency used) | Comment from 2017 EIS: Comment from 2016 EIS: | 2023GADNR | 2023GADNR
13179 | Liberty | 553211 | 17900018 | 31314SRMYF1550C | Fort Stewart | 928110 | National Security |  | 31.871 | -81.615 | OP | 2023 | H202 | Other/Small Combustion | Postwide Heating Units, Natural Gas, <0.3 MMBtu/hr | 5.39 | E6BTU/HR |  | OP | 2023 | 3 | 10300603 | Fuel Comb - Comm/Institutional - Natural Gas | Natural Gas Combustion |  | OP | 2023 | 28980000 | FT3SD | Natural Gas | I | 8736 |  |  |  | Ammonia | CAP |  | 0.0071 | TON | 0.49 | LB | E6FT3SD | Development and Selection of Ammonia Emission Factors - Final Report. R. Battye, W. Battye, C. Ov... | USEPA Emission Factor (no Control Efficiency used) | Comment from 2017 EIS: Comment from 2016 EIS: | 2023GADNR | 2023GADNR
13179 | Liberty | 553211 | 17900018 | 31314SRMYF1550C | Fort Stewart | 928110 | National Security |  | 31.871 | -81.615 | OP | 2023 | H202 | Other/Small Combustion | Postwide Heating Units, Natural Gas, <0.3 MMBtu/hr | 5.39 | E6BTU/HR |  | OP | 2023 | 3 | 10300603 | Fuel Comb - Comm/Institutional - Natural Gas | Natural Gas Combustion |  | OP | 2023 | 28980000 | FT3SD | Natural Gas | I | 8736 |  |  |  | Nitrogen Oxides | CAP |  | 1.3621 | TON | 9.4e-05 | LB | FT3SD | AP42 Table 1.4-1 Residential Furnaces <0.3 MMBTU/hr emission factor. | Other Emission Factor (no Control Efficiency used) | Comment from 2017 EIS: Comment from 2016 EIS: Comment by Satish Natarajan from 2015 EIS:Comment by Satish Natarajan from 2014 EIS:Comment by Satish Natarajan from 2013 EIS:Comment by David Montano from 2012 EIS:Comment by David Montano from 2011 EIS:Comme | 2023GADNR | 2023GADNR
13179 | Liberty | 553211 | 17900018 | 31314SRMYF1550C | Fort Stewart | 928110 | National Security |  | 31.871 | -81.615 | OP | 2023 | L101 | Other fugitive | Landfill, South Central | 1.38 | E3LB/HR |  | OP | 2023 | 1 | 50100403 | Waste Disposal | Landfill |  | OP | 2023 | 5724.12 | TON | Refuse | I | 8736 |  |  |  | Volatile Organic Compounds | CAP |  | 32.37 | TON | 0.0155 | KG | M3 | Use of EPA LandGEM Program | Other Emission Factor (no Control Efficiency used) | Comment from 2017 EIS: Comment from 2016 EIS: Comment by Satish Natarajan from 2015 EIS:Comment by Satish Natarajan from 2014 EIS:Comment by Satish Natarajan from 2013 EIS:Comment by David Montano from 2012 EIS:Comment by David Montano from 2011 EIS:Comme | 2023GADNR | 2023GADNR
13179 | Liberty | 553211 | 17900018 | 31314SRMYF1550C | Fort Stewart | 928110 | National Security |  | 31.871 | -81.615 | OP | 2023 | T028 | Storage Tank | Gasoline Storage Tank, Bldg 7806 |  |  |  | OP | 2023 | 1 | 40400498 | Bulk Gasoline Terminals | Gasoline Storage |  | OP | 2023 | 758206 | GAL | Gasoline | I | 8736 |  |  |  | Volatile Organic Compounds | CAP |  | 0.4928 | TON | 0.0013 | LB | GAL | AP-42 equations in Section 7.1.3.1 and through the use of EPAs TANKS program | Other Emission Factor (no Control Efficiency used) | Calculation of VOC utilized equations from AP42 and EPAs TANKS program. | 2023GADNR | 2023GADNR
13179 | Liberty | 553211 | 17900018 | 31314SRMYF1550C | Fort Stewart | 928110 | National Security |  | 31.871 | -81.615 | OP | 2023 | T031 | Storage Tank | Gasoline Storage Tank, Bldg 8040 |  |  |  | OP | 2023 | 1 | 40400498 | Bulk Gasoline Terminals | Gasoline Storage |  | OP | 2023 | 349640 | GAL | Gasoline | I | 8736 |  |  |  | Volatile Organic Compounds | CAP |  | 0.6993 | TON | 0.004 | LB | GAL | AP-42 equations in Section 7.1.3.1 and through the use of EPAs TANKS program | Other Emission Factor (no Control Efficiency used) | Calculation of VOC utilized equations from AP42 and EPAs TANKS program. | 2023GADNR | 2023GADNR
13179 | Liberty | 553211 | 17900018 | 31314SRMYF1550C | Fort Stewart | 928110 | National Security |  | 31.871 | -81.615 | OP | 2023 | F004 | Other evaporative sources | Fuel Dispensing, Bldg 7806 |  |  |  | OP | 2023 | 1 | 40600499 | Gas Stations | Fuel Dispensing, Bldg 7806, Gasoline |  | OP | 2023 | 869898 | GAL | Gasoline | O | 8736 |  |  |  | Volatile Organic Compounds | CAP |  | 6.1167 | TON | 14.06 | LB | E3GAL | AP-42, Section 5.2 and Section 7.1 Equations | Other Emission Factor (no Control Efficiency used) | Comment from 2017 EIS: Comment from 2016 EIS: | 2023GADNR | 2023GADNR
13179 | Liberty | 553211 | 17900018 | 31314SRMYF1550C | Fort Stewart | 928110 | National Security |  | 31.871 | -81.615 | OP | 2023 | T005 | Storage Tank | Storage Tank, Unleaded Gasoline, Bldg 939 | 1020000 | GAL |  | OP | 2023 | 1 | 40400498 | Bulk Gasoline Terminals | Unleaded Gasoline Storage |  | OP | 2023 | 473294 | GAL | Gasoline | I | 8736 |  |  |  | Volatile Organic Compounds | CAP |  | 0.3076 | TON | 0.0013 | LB | GAL | AP-42 equations in Section 7.1.3.1 and through the use of EPAs TANKS program | Other Emission Factor (no Control Efficiency used) | Calculation of VOC utilized equations from AP42 and EPAs TANKS program. | 2023GADNR | 2023GADNR
13179 | Liberty | 553211 | 17900018 | 31314SRMYF1550C | Fort Stewart | 928110 | National Security |  | 31.871 | -81.615 | OP | 2023 | M001 | Other evaporative sources | Miscellaneous Chemical Usage | 3870 | GAL | Gallons per year | OP | 2023 | 1 | 49099998 | Solvent - Industrial Surface Coating & Solvent Use | Postwide Miscellaneous Chemical Usage |  | OP | 2023 | 704 | GAL | Solvent | I | 2080 |  |  |  | Volatile Organic Compounds | CAP |  | 0.151 | TON |  |  |  |  | Material Balance | The miscellaneous product usage originally obtained data from a hazardous material database used to track chemicals at Fort Stewart. However, these products are no longer inventoried in enough detail to accurately obtain usage data. Data on the miscellaneous product usage for 2020 was obtained from estimating usage based on past data. | 2023GADNR | 2023GADNR
13179 | Liberty | 553211 | 17900018 | 31314SRMYF1550C | Fort Stewart | 928110 | National Security |  | 31.871 | -81.615 | OP | 2023 | T003 | Storage Tank | Storage Tank, Unleaded Gasoline, Bldg 939 | 1020000 | GAL |  | OP | 2023 | 1 | 40400498 | Bulk Gasoline Terminals | Unleaded Gasoline Storage |  | OP | 2023 | 1272450 | GAL | Gasoline | I | 8736 |  |  |  | Volatile Organic Compounds | CAP |  | 0.8271 | TON | 0.0013 | LB | GAL | AP-42 equations in Section 7.1.3.1 and through the use of EPAs TANKS program | Other Emission Factor (no Control Efficiency used) | Calculation of VOC utilized equations from AP42 and EPAs TANKS program. | 2023GADNR | 2023GADNR
13179 | Liberty | 553211 | 17900018 | 31314SRMYF1550C | Fort Stewart | 928110 | National Security |  | 31.871 | -81.615 | OP | 2023 | T001 | Storage Tank | Storage Tank, No. 2 Fuel Oil, Bldg 350 |  |  |  | OP | 2023 | 1 | 40400306 | Industrial Processes - Storage and Transfer | No. 2 Fuel Oil Storage |  | OP | 2023 | 1125.6 | GAL | Diesel | I | 8736 |  |  |  | Volatile Organic Compounds | CAP |  | 0.0012 | TON | 0.00343 | LB | GAL | AP-42 equations in Section 7.1.3.1 and through the use of EPAs TANKS program | Other Emission Factor (no Control Efficiency used) | Calculation of VOC utilized equations from AP42 and EPAs TANKS program. | 2023GADNR | 2023GADNR
13179 | Liberty | 553211 | 17900018 | 31314SRMYF1550C | Fort Stewart | 928110 | National Security |  | 31.871 | -81.615 | OP | 2023 | TANKS | Storage Tank | Postwide Fuel Storage Tanks |  |  |  | OP | 2023 | 1 | 40400498 | Bulk Gasoline Terminals | Storage of gasoline, JP-8, and No. 2 Fuel Oil, 50 gal to 165000 gal |  | OP | 2023 | 1559540 | GAL | Fuel | I | 8736 |  |  |  | Volatile Organic Compounds | CAP |  | 1.351 | TON | 0.0012 | LB | GAL | AP-42 equations in Section 7.1.3.1 and through the use of EPAs TANKS program | Other Emission Factor (no Control Efficiency used) | Calculation of VOC utilized equations from AP42 and EPAs TANKS program. JET A properties were taken from the Air Emission Inventory Guidance Document for Stationary Sources at Air Force Installations and from Useful Properties/Characteristics of JP-8 Fuel | 2023GADNR | 2023GADNR
13179 | Liberty | 553211 | 17900018 | 31314SRMYF1550C | Fort Stewart | 928110 | National Security |  | 31.871 | -81.615 | OP | 2023 | W001 | Other evaporative sources | Industrial Waste Water Treatment Plant | 500000 | GAL | 500,000 gallons per day per permitted limit. 4,380,000,000 gallons per year per permit limit, however this value does not fit within the constraints of the Unit Design Capacity field. | OP | 2023 | 1 | 50100701 | Waste Disposal | Industrial Waste Water Treatment |  | OP | 2023 | 35934 | E3GAL | Wastewater | I | 8736 |  |  |  | Volatile Organic Compounds | CAP |  | 1.9764 | TON | 0.00011 | LB | GAL | Section 4.4.1 Publicly Owned Treatment Works | Other Emission Factor (no Control Efficiency used) | Emission factor obtained from U.S. Environmental Protection Agency. Procedures for the Preparation of Emission Inventories for Precursors of Ozone: Volume I, Third Edition. Office of Air Quality Planning and Standards. Research Triangle Park, NC. December 1988. | 2023GADNR | 2023GADNR
13179 | Liberty | 553211 | 17900018 | 31314SRMYF1550C | Fort Stewart | 928110 | National Security |  | 31.871 | -81.615 | OP | 2023 | DEGR04 | Other evaporative sources | Small Organic Solvent Cleaning Units, < 6 ft2 |  |  |  | OP | 2023 | 1 | 40100336 | Solvent - Degreasing | Small Solvent Cleaning Units, < 6 sq ft, 131 units |  | OP | 2023 | 13 | HR | Solvent | I | 2080 |  |  |  | Volatile Organic Compounds | CAP |  | 0.1185 | TON | 0.08 | LB | FT2 | AP42 Table 4.6-2 SOLVENT LOSS EMISSION FACTORS | Other Emission Factor (no Control Efficiency used) | Comment from 2017 EIS: Comment from 2016 EIS: Comment by Satish Natarajan from 2015 EIS:Comment by Satish Natarajan from 2014 EIS:Comment by Satish Natarajan from 2013 EIS:Comment by David Montano from 2012 EIS:Comment by David Montano from 2011 EIS:Comme | 2023GADNR | 2023GADNR
13179 | Liberty | 553211 | 17900018 | 31314SRMYF1550C | Fort Stewart | 928110 | National Security |  | 31.871 | -81.615 | OP | 2023 | ECOMLP | Other/Small Combustion | Postwide External Combustion, Propane < 1 MMBtu/hr | 1.24 | E6BTU/HR |  | OP | 2023 | 1 | 10301002 | Fuel Comb - Comm/Institutional - Other | Propane Combustion |  | OP | 2023 | 54665 | GAL | Propane | I | 8736 |  |  |  | PM Condensible | CAP |  | 0.013666 | TON | 0.5 | LB | E3GAL | EPA. March, 1998. Section 1.4, Natural Gas Combustion. In: Compilation of Air Pollutant Emissi... | Other Emission Factor (no Control Efficiency used) | Comment from 2017 EIS: Comment from 2016 EIS: | 2023GADNR | 2023GADNR
13179 | Liberty | 553211 | 17900018 | 31314SRMYF1550C | Fort Stewart | 928110 | National Security |  | 31.871 | -81.615 | OP | 2023 | ECOMLP | Other/Small Combustion | Postwide External Combustion, Propane < 1 MMBtu/hr | 1.24 | E6BTU/HR |  | OP | 2023 | 1 | 10301002 | Fuel Comb - Comm/Institutional - Other | Propane Combustion |  | OP | 2023 | 54665 | GAL | Propane | I | 8736 |  |  |  | PM10 Primary (Filt + Cond) | CAP |  | 0.019133 | TON | 0.7 | LB | E3GAL | This emission factor was derived from other particulate matter emission factors. See Notes. | Other Emission Factor (no Control Efficiency used) | Comment from 2017 EIS: Comment from 2016 EIS: Comment by Satish Natarajan from 2015 EIS:Comment by Satish Natarajan from 2014 EIS:Comment by Satish Natarajan from 2013 EIS:Comment by David Montano from 2012 EIS:Comment by David Montano from 2011 EIS:Comme | 2023GADNR | 2023GADNR
13179 | Liberty | 553211 | 17900018 | 31314SRMYF1550C | Fort Stewart | 928110 | National Security |  | 31.871 | -81.615 | OP | 2023 | ECOMLP | Other/Small Combustion | Postwide External Combustion, Propane < 1 MMBtu/hr | 1.24 | E6BTU/HR |  | OP | 2023 | 1 | 10301002 | Fuel Comb - Comm/Institutional - Other | Propane Combustion |  | OP | 2023 | 54665 | GAL | Propane | I | 8736 |  |  |  | PM2.5 Primary (Filt + Cond) | CAP |  | 0.019133 | TON | 0.7 | LB | E3GAL | This emission factor was derived from other particulate matter emission factors. See Notes. | Other Emission Factor (no Control Efficiency used) | Comment from 2017 EIS: Comment from 2016 EIS: Comment by Satish Natarajan from 2015 EIS:Comment by Satish Natarajan from 2014 EIS:Comment by Satish Natarajan from 2013 EIS:Comment by David Montano from 2012 EIS:Comment by David Montano from 2011 EIS:Comme | 2023GADNR | 2023GADNR
13179 | Liberty | 553211 | 17900018 | 31314SRMYF1550C | Fort Stewart | 928110 | National Security |  | 31.871 | -81.615 | OP | 2023 | ECOMLP | Other/Small Combustion | Postwide External Combustion, Propane < 1 MMBtu/hr | 1.24 | E6BTU/HR |  | OP | 2023 | 1 | 10301002 | Fuel Comb - Comm/Institutional - Other | Propane Combustion |  | OP | 2023 | 54665 | GAL | Propane | I | 8736 |  |  |  | PM2.5 Filterable | CAP |  | 0.005467 | TON | 0.2 | LB | E3GAL | EPA. October 1996. Section 1.5, Liquefied Petroleum Gas Combustion. In: Compilation of Air Po... | Other Emission Factor (no Control Efficiency used) | Comment from 2017 EIS: Comment from 2016 EIS: | 2023GADNR | 2023GADNR
13179 | Liberty | 553211 | 17900018 | 31314SRMYF1550C | Fort Stewart | 928110 | National Security |  | 31.871 | -81.615 | OP | 2023 | ECOMLP | Other/Small Combustion | Postwide External Combustion, Propane < 1 MMBtu/hr | 1.24 | E6BTU/HR |  | OP | 2023 | 1 | 10301002 | Fuel Comb - Comm/Institutional - Other | Propane Combustion |  | OP | 2023 | 54665 | GAL | Propane | I | 8736 |  |  |  | Sulfur Dioxide | CAP |  | 0.001476 | TON | 0.054 | LB | E3GAL | EPA. July 2008. Section 1.5, Liquefied Petroleum Gas Combustion. In: Compilation of Air Polluta... | Other Emission Factor (no Control Efficiency used) | Comment from 2017 EIS: Comment from 2016 EIS: | 2023GADNR | 2023GADNR
13179 | Liberty | 553211 | 17900018 | 31314SRMYF1550C | Fort Stewart | 928110 | National Security |  | 31.871 | -81.615 | OP | 2023 | ECOMLP | Other/Small Combustion | Postwide External Combustion, Propane < 1 MMBtu/hr | 1.24 | E6BTU/HR |  | OP | 2023 | 1 | 10301002 | Fuel Comb - Comm/Institutional - Other | Propane Combustion |  | OP | 2023 | 54665 | GAL | Propane | I | 8736 |  |  |  | Carbon Monoxide | CAP |  | 0.20499 | TON | 7.5 | LB | E3GAL | EPA. July, 2008. Section 1.5, Liquefied Petroleum Gas Combustion. In: Compilation of Air Pollut... | USEPA Emission Factor (no Control Efficiency used) | Comment from 2017 EIS: Comment from 2016 EIS: Comment by Satish Natarajan from 2015 EIS:Comment by Satish Natarajan from 2014 EIS:Comment by Satish Natarajan from 2013 EIS:Comment by David Montano from 2012 EIS:Comment by David Montano from 2011 EIS:Comme | 2023GADNR | 2023GADNR
13179 | Liberty | 553211 | 17900018 | 31314SRMYF1550C | Fort Stewart | 928110 | National Security |  | 31.871 | -81.615 | OP | 2023 | ECOMLP | Other/Small Combustion | Postwide External Combustion, Propane < 1 MMBtu/hr | 1.24 | E6BTU/HR |  | OP | 2023 | 1 | 10301002 | Fuel Comb - Comm/Institutional - Other | Propane Combustion |  | OP | 2023 | 54665 | GAL | Propane | I | 8736 |  |  |  | Nitrogen Oxides | CAP |  | 0.35532 | TON | 13 | LB | E3GAL | EPA. July, 2008. Section 1.5, Liquefied Petroleum Gas Combustion. In: Compilation of Air Pollut... | USEPA Emission Factor (no Control Efficiency used) | Comment from 2017 EIS: Comment from 2016 EIS: Comment by Satish Natarajan from 2015 EIS:Comment by Satish Natarajan from 2014 EIS:Comment by Satish Natarajan from 2013 EIS:Comment by David Montano from 2012 EIS:Comment by David Montano from 2011 EIS:Comme | 2023GADNR | 2023GADNR
13179 | Liberty | 553211 | 17900018 | 31314SRMYF1550C | Fort Stewart | 928110 | National Security |  | 31.871 | -81.615 | OP | 2023 | ECOMLP | Other/Small Combustion | Postwide External Combustion, Propane < 1 MMBtu/hr | 1.24 | E6BTU/HR |  | OP | 2023 | 1 | 10301002 | Fuel Comb - Comm/Institutional - Other | Propane Combustion |  | OP | 2023 | 54665 | GAL | Propane | I | 8736 |  |  |  | Volatile Organic Compounds | CAP |  | 0.027332 | TON | 1 | LB | E3GAL | AP42 Table 1.5-1. EMISSION FACTORS FOR LPG COMBUSTION | Other Emission Factor (no Control Efficiency used) | VOC emissions calculated utilizing the TOC emission factor from AP42 Table 1.5-1. | 2023GADNR | 2023GADNR
13179 | Liberty | 553211 | 17900018 | 31314SRMYF1550C | Fort Stewart | 928110 | National Security |  | 31.871 | -81.615 | OP | 2023 | ECOMLP | Other/Small Combustion | Postwide External Combustion, Propane < 1 MMBtu/hr | 1.24 | E6BTU/HR |  | OP | 2023 | 1 | 10301002 | Fuel Comb - Comm/Institutional - Other | Propane Combustion |  | OP | 2023 | 54665 | GAL | Propane | I | 8736 |  |  |  | PM10 Filterable | CAP |  | 0.005467 | TON | 0.2 | LB | E3GAL | EPA. July 2008. Section 1.5, Liquefied Petroleum Gas Combustion. In: Compilation of Air Polluta... | Other Emission Factor (no Control Efficiency used) | Comment from 2017 EIS: Comment from 2016 EIS: | 2023GADNR | 2023GADNR
13179 | Liberty | 553211 | 17900018 | 31314SRMYF1550C | Fort Stewart | 928110 | National Security |  | 31.871 | -81.615 | OP | 2023 | ECOMNG | Other/Small Combustion | Postwide External Combustion, Natural Gas > 1 MMBtu/hr | 57.4 | E6BTU/HR |  | OP | 2023 | 1 | 10300602 | Fuel Comb - Comm/Institutional - Natural Gas | Natural Gas Combustion |  | OP | 2023 | 135455008 | FT3SD | Natural Gas | I | 8736 |  |  |  | PM2.5 Primary (Filt + Cond) | CAP |  | 0.51469 | TON | 7.6 | LB | E6FT3SD | This emission factor was derived from other particulate matter emission factors. | USEPA Emission Factor (no Control Efficiency used) | Addition of PM Cond and PM2.5 Filt. | 2023GADNR | 2023GADNR
13179 | Liberty | 553211 | 17900018 | 31314SRMYF1550C | Fort Stewart | 928110 | National Security |  | 31.871 | -81.615 | OP | 2023 | ECOMNG | Other/Small Combustion | Postwide External Combustion, Natural Gas > 1 MMBtu/hr | 57.4 | E6BTU/HR |  | OP | 2023 | 1 | 10300602 | Fuel Comb - Comm/Institutional - Natural Gas | Natural Gas Combustion |  | OP | 2023 | 135455008 | FT3SD | Natural Gas | I | 8736 |  |  |  | PM10 Primary (Filt + Cond) | CAP |  | 0.51469 | TON | 7.6 | LB | E6FT3SD | This emission factor was derived from other particulate matter emission factors. | USEPA Emission Factor (no Control Efficiency used) | Addition of PM Cond and PM10 Filt. | 2023GADNR | 2023GADNR
13179 | Liberty | 553211 | 17900018 | 31314SRMYF1550C | Fort Stewart | 928110 | National Security |  | 31.871 | -81.615 | OP | 2023 | ECOMNG | Other/Small Combustion | Postwide External Combustion, Natural Gas > 1 MMBtu/hr | 57.4 | E6BTU/HR |  | OP | 2023 | 1 | 10300602 | Fuel Comb - Comm/Institutional - Natural Gas | Natural Gas Combustion |  | OP | 2023 | 135455008 | FT3SD | Natural Gas | I | 8736 |  |  |  | Volatile Organic Compounds | CAP |  | 0.3725 | TON | 5.5 | LB | E6FT3SD | EPA. March, 1998. Section 1.4, Natural Gas Combustion. In: Compilation of Air Pollutant Emissi... | USEPA Emission Factor (no Control Efficiency used) | Comment from 2017 EIS: Comment from 2016 EIS: | 2023GADNR | 2023GADNR
13179 | Liberty | 553211 | 17900018 | 31314SRMYF1550C | Fort Stewart | 928110 | National Security |  | 31.871 | -81.615 | OP | 2023 | ECOMNG | Other/Small Combustion | Postwide External Combustion, Natural Gas > 1 MMBtu/hr | 57.4 | E6BTU/HR |  | OP | 2023 | 1 | 10300602 | Fuel Comb - Comm/Institutional - Natural Gas | Natural Gas Combustion |  | OP | 2023 | 135455008 | FT3SD | Natural Gas | I | 8736 |  |  |  | PM Condensible | CAP |  | 0.38605 | TON | 5.7 | LB | E6FT3SD | EPA. March, 1998. Section 1.4, Natural Gas Combustion. In: Compilation of Air Pollutant Emissi... | USEPA Emission Factor (no Control Efficiency used) |  | 2023GADNR | 2023GADNR
13179 | Liberty | 553211 | 17900018 | 31314SRMYF1550C | Fort Stewart | 928110 | National Security |  | 31.871 | -81.615 | OP | 2023 | ECOMNG | Other/Small Combustion | Postwide External Combustion, Natural Gas > 1 MMBtu/hr | 57.4 | E6BTU/HR |  | OP | 2023 | 1 | 10300602 | Fuel Comb - Comm/Institutional - Natural Gas | Natural Gas Combustion |  | OP | 2023 | 135455008 | FT3SD | Natural Gas | I | 8736 |  |  |  | Ammonia | CAP |  | 0.033186 | TON | 0.49 | LB | E6FT3SD | Development and Selection of Ammonia Emission Factors - Final Report. R. Battye, W. Battye, C. Ov... | USEPA Emission Factor (no Control Efficiency used) | Comment from 2017 EIS: Comment from 2016 EIS: | 2023GADNR | 2023GADNR
13179 | Liberty | 553211 | 17900018 | 31314SRMYF1550C | Fort Stewart | 928110 | National Security |  | 31.871 | -81.615 | OP | 2023 | ECOMNG | Other/Small Combustion | Postwide External Combustion, Natural Gas > 1 MMBtu/hr | 57.4 | E6BTU/HR |  | OP | 2023 | 1 | 10300602 | Fuel Comb - Comm/Institutional - Natural Gas | Natural Gas Combustion |  | OP | 2023 | 135455008 | FT3SD | Natural Gas | I | 8736 |  |  |  | PM2.5 Filterable | CAP |  | 0.12868 | TON | 1.9 | LB | E6FT3SD | EPA. March, 1998. Section 1.4, Natural Gas Combustion. In: Compilation of Air Pollutant Emissi... | USEPA Emission Factor (no Control Efficiency used) | Comment from 2017 EIS: Comment from 2016 EIS: | 2023GADNR | 2023GADNR
13179 | Liberty | 553211 | 17900018 | 31314SRMYF1550C | Fort Stewart | 928110 | National Security |  | 31.871 | -81.615 | OP | 2023 | ECOMNG | Other/Small Combustion | Postwide External Combustion, Natural Gas > 1 MMBtu/hr | 57.4 | E6BTU/HR |  | OP | 2023 | 1 | 10300602 | Fuel Comb - Comm/Institutional - Natural Gas | Natural Gas Combustion |  | OP | 2023 | 135455008 | FT3SD | Natural Gas | I | 8736 |  |  |  | PM10 Filterable | CAP |  | 0.12868 | TON | 1.9 | LB | E6FT3SD | EPA. March, 1998. Section 1.4, Natural Gas Combustion. In: Compilation of Air Pollutant Emissi... | USEPA Emission Factor (no Control Efficiency used) |  | 2023GADNR | 2023GADNR
13179 | Liberty | 553211 | 17900018 | 31314SRMYF1550C | Fort Stewart | 928110 | National Security |  | 31.871 | -81.615 | OP | 2023 | ECOMNG | Other/Small Combustion | Postwide External Combustion, Natural Gas > 1 MMBtu/hr | 57.4 | E6BTU/HR |  | OP | 2023 | 1 | 10300602 | Fuel Comb - Comm/Institutional - Natural Gas | Natural Gas Combustion |  | OP | 2023 | 135455008 | FT3SD | Natural Gas | I | 8736 |  |  |  | Sulfur Dioxide | CAP |  | 0.040636 | TON | 0.6 | LB | E6FT3SD | EPA. March, 1998. Section 1.4, Natural Gas Combustion. In: Compilation of Air Pollutant Emissi... | USEPA Emission Factor (no Control Efficiency used) | Comment from 2017 EIS: Comment from 2016 EIS: | 2023GADNR | 2023GADNR
13179 | Liberty | 553211 | 17900018 | 31314SRMYF1550C | Fort Stewart | 928110 | National Security |  | 31.871 | -81.615 | OP | 2023 | ECOMNG | Other/Small Combustion | Postwide External Combustion, Natural Gas > 1 MMBtu/hr | 57.4 | E6BTU/HR |  | OP | 2023 | 1 | 10300602 | Fuel Comb - Comm/Institutional - Natural Gas | Natural Gas Combustion |  | OP | 2023 | 135455008 | FT3SD | Natural Gas | I | 8736 |  |  |  | Lead | CAP/HAP | HAP-Metal | 0.068 | LB | 0.0005 | LB | E6FT3SD | EPA. March, 1998. Section 1.4, Natural Gas Combustion. In: Compilation of Air Pollutant Emissi... | USEPA Emission Factor (no Control Efficiency used) | Lead is 0.08 lbs/yr. | 2023GADNR | 2023GADNR
13179 | Liberty | 553211 | 17900018 | 31314SRMYF1550C | Fort Stewart | 928110 | National Security |  | 31.871 | -81.615 | OP | 2023 | ECOMNG | Other/Small Combustion | Postwide External Combustion, Natural Gas > 1 MMBtu/hr | 57.4 | E6BTU/HR |  | OP | 2023 | 1 | 10300602 | Fuel Comb - Comm/Institutional - Natural Gas | Natural Gas Combustion |  | OP | 2023 | 135455008 | FT3SD | Natural Gas | I | 8736 |  |  |  | Carbon Monoxide | CAP |  | 5.6891 | TON | 84 | LB | E6FT3SD | EPA. March, 1998. Section 1.4, Natural Gas Combustion. In: Compilation of Air Pollutant Emissi... | USEPA Emission Factor (no Control Efficiency used) | Comment from 2017 EIS: Comment from 2016 EIS: Comment by Satish Natarajan from 2015 EIS:Comment by Satish Natarajan from 2014 EIS:Comment by Satish Natarajan from 2013 EIS:Comment by David Montano from 2012 EIS:Comment by David Montano from 2011 EIS:Comme | 2023GADNR | 2023GADNR
13179 | Liberty | 553211 | 17900018 | 31314SRMYF1550C | Fort Stewart | 928110 | National Security |  | 31.871 | -81.615 | OP | 2023 | ECOMNG | Other/Small Combustion | Postwide External Combustion, Natural Gas > 1 MMBtu/hr | 57.4 | E6BTU/HR |  | OP | 2023 | 1 | 10300602 | Fuel Comb - Comm/Institutional - Natural Gas | Natural Gas Combustion |  | OP | 2023 | 135455008 | FT3SD | Natural Gas | I | 8736 |  |  |  | Nitrogen Oxides | CAP |  | 6.7728 | TON | 100 | LB | E6FT3SD | EPA. March, 1998. Section 1.4, Natural Gas Combustion. In: Compilation of Air Pollutant Emissi... | USEPA Emission Factor (no Control Efficiency used) | Comment from 2017 EIS: Comment from 2016 EIS: Comment by Satish Natarajan from 2015 EIS:Comment by Satish Natarajan from 2014 EIS:Comment by Satish Natarajan from 2013 EIS:Comment by David Montano from 2012 EIS:Comment by David Montano from 2011 EIS:Comme | 2023GADNR | 2023GADNR
13179 | Liberty | 553211 | 17900018 | 31314SRMYF1550C | Fort Stewart | 928110 | National Security |  | 31.871 | -81.615 | OP | 2023 | F142 | Other evaporative sources | Gasoline Dispensing, COCO |  |  |  | OP | 2023 | 1 | 40600499 | Gas Stations | Fuel Dispensing, COCO |  | OP | 2023 | 59115 | GAL | Gasoline | O | 8736 |  |  |  | Volatile Organic Compounds | CAP |  | 0.41567 | TON | 14.06 | LB | E3GAL | AP-42, Section 5.2 and Section 7.1 Equations | Other Emission Factor (no Control Efficiency used) | Comment from 2017 EIS: Comment from 2016 EIS: Comment by Satish Natarajan from 2015 EIS:Comment by Satish Natarajan from 2014 EIS:Comment by Satish Natarajan from 2013 EIS:Comment by David Montano from 2012 EIS:Comment by David Montano from 2011 EIS:Comme | 2023GADNR | 2023GADNR
13179 | Liberty | 553211 | 17900018 | 31314SRMYF1550C | Fort Stewart | 928110 | National Security |  | 31.871 | -81.615 | OP | 2023 | H201L | Other/Small Combustion | Low-NOx, Postwide Heating Units, Natural Gas, 0.3 to < 1 MMBtu/hr |  |  |  | OP | 2023 | 1 | 10300603 | Fuel Comb - Comm/Institutional - Natural Gas | Natural Gas Combustion |  | OP | 2023 | 58040000 | FT3SD | Natural Gas | I | 8736 |  |  |  | Carbon Monoxide | CAP |  | 2.4377 | TON | 84 | LB | E6FT3SD | EPA. March, 1998. Section 1.4, Natural Gas Combustion. In: Compilation of Air Pollutant Emissi... | USEPA Emission Factor (no Control Efficiency used) | Comment from 2017 EIS: Comment from 2016 EIS: | 2023GADNR | 2023GADNR
13179 | Liberty | 553211 | 17900018 | 31314SRMYF1550C | Fort Stewart | 928110 | National Security |  | 31.871 | -81.615 | OP | 2023 | H201L | Other/Small Combustion | Low-NOx, Postwide Heating Units, Natural Gas, 0.3 to < 1 MMBtu/hr |  |  |  | OP | 2023 | 1 | 10300603 | Fuel Comb - Comm/Institutional - Natural Gas | Natural Gas Combustion |  | OP | 2023 | 58040000 | FT3SD | Natural Gas | I | 8736 |  |  |  | Nitrogen Oxides | CAP |  | 1.451 | TON | 50 | LB | E6FT3SD | EPA. March, 1998. Section 1.4, Natural Gas Combustion. In: Compilation of Air Pollutant Emissi... | USEPA Emission Factor (pre-control) plus Control Efficiency | Comment from 2017 EIS: Comment from 2016 EIS: | 2023GADNR | 2023GADNR
13179 | Liberty | 553211 | 17900018 | 31314SRMYF1550C | Fort Stewart | 928110 | National Security |  | 31.871 | -81.615 | OP | 2023 | H201L | Other/Small Combustion | Low-NOx, Postwide Heating Units, Natural Gas, 0.3 to < 1 MMBtu/hr |  |  |  | OP | 2023 | 1 | 10300603 | Fuel Comb - Comm/Institutional - Natural Gas | Natural Gas Combustion |  | OP | 2023 | 58040000 | FT3SD | Natural Gas | I | 8736 |  |  |  | Ammonia | CAP |  | 0.01422 | TON | 0.49 | LB | E6FT3SD | Development and Selection of Ammonia Emission Factors - Final Report. R. Battye, W. Battye, C. Ov... | USEPA Emission Factor (no Control Efficiency used) | Comment from 2017 EIS: Comment from 2016 EIS: | 2023GADNR | 2023GADNR
13179 | Liberty | 553211 | 17900018 | 31314SRMYF1550C | Fort Stewart | 928110 | National Security |  | 31.871 | -81.615 | OP | 2023 | H201L | Other/Small Combustion | Low-NOx, Postwide Heating Units, Natural Gas, 0.3 to < 1 MMBtu/hr |  |  |  | OP | 2023 | 1 | 10300603 | Fuel Comb - Comm/Institutional - Natural Gas | Natural Gas Combustion |  | OP | 2023 | 58040000 | FT3SD | Natural Gas | I | 8736 |  |  |  | Lead | CAP/HAP | HAP-Metal | 0.03 | LB | 0.0005 | LB | E6FT3SD | EPA. March, 1998. Section 1.4, Natural Gas Combustion. In: Compilation of Air Pollutant Emissi... | USEPA Emission Factor (no Control Efficiency used) | Lead is 0.0322 lbs/yr. | 2023GADNR | 2023GADNR
13179 | Liberty | 553211 | 17900018 | 31314SRMYF1550C | Fort Stewart | 928110 | National Security |  | 31.871 | -81.615 | OP | 2023 | H201L | Other/Small Combustion | Low-NOx, Postwide Heating Units, Natural Gas, 0.3 to < 1 MMBtu/hr |  |  |  | OP | 2023 | 1 | 10300603 | Fuel Comb - Comm/Institutional - Natural Gas | Natural Gas Combustion |  | OP | 2023 | 58040000 | FT3SD | Natural Gas | I | 8736 |  |  |  | Volatile Organic Compounds | CAP |  | 0.15961 | TON | 5.5 | LB | E6FT3SD | EPA. March, 1998. Section 1.4, Natural Gas Combustion. In: Compilation of Air Pollutant Emissi... | USEPA Emission Factor (no Control Efficiency used) | Comment from 2017 EIS: Comment from 2016 EIS: | 2023GADNR | 2023GADNR
13179 | Liberty | 553211 | 17900018 | 31314SRMYF1550C | Fort Stewart | 928110 | National Security |  | 31.871 | -81.615 | OP | 2023 | H201L | Other/Small Combustion | Low-NOx, Postwide Heating Units, Natural Gas, 0.3 to < 1 MMBtu/hr |  |  |  | OP | 2023 | 1 | 10300603 | Fuel Comb - Comm/Institutional - Natural Gas | Natural Gas Combustion |  | OP | 2023 | 58040000 | FT3SD | Natural Gas | I | 8736 |  |  |  | PM Condensible | CAP |  | 0.16541 | TON | 5.7 | LB | E6FT3SD | EPA. March, 1998. Section 1.4, Natural Gas Combustion. In: Compilation of Air Pollutant Emissi... | USEPA Emission Factor (no Control Efficiency used) | Comment from 2017 EIS: Comment from 2016 EIS: | 2023GADNR | 2023GADNR
13179 | Liberty | 553211 | 17900018 | 31314SRMYF1550C | Fort Stewart | 928110 | National Security |  | 31.871 | -81.615 | OP | 2023 | H201L | Other/Small Combustion | Low-NOx, Postwide Heating Units, Natural Gas, 0.3 to < 1 MMBtu/hr |  |  |  | OP | 2023 | 1 | 10300603 | Fuel Comb - Comm/Institutional - Natural Gas | Natural Gas Combustion |  | OP | 2023 | 58040000 | FT3SD | Natural Gas | I | 8736 |  |  |  | PM10 Filterable | CAP |  | 0.055138 | TON | 1.9 | LB | E6FT3SD | EPA. March, 1998. Section 1.4, Natural Gas Combustion. In: Compilation of Air Pollutant Emissi... | USEPA Emission Factor (no Control Efficiency used) | Comment from 2017 EIS: Comment from 2016 EIS: | 2023GADNR | 2023GADNR
13179 | Liberty | 553211 | 17900018 | 31314SRMYF1550C | Fort Stewart | 928110 | National Security |  | 31.871 | -81.615 | OP | 2023 | H201L | Other/Small Combustion | Low-NOx, Postwide Heating Units, Natural Gas, 0.3 to < 1 MMBtu/hr |  |  |  | OP | 2023 | 1 | 10300603 | Fuel Comb - Comm/Institutional - Natural Gas | Natural Gas Combustion |  | OP | 2023 | 58040000 | FT3SD | Natural Gas | I | 8736 |  |  |  | PM2.5 Primary (Filt + Cond) | CAP |  | 0.22055 | TON | 7.6 | LB | E6FT3SD | This emission factor was derived from other particulate matter emission factors. | USEPA Emission Factor (no Control Efficiency used) | Addition of PM Cond and PM2.5 Filt. | 2023GADNR | 2023GADNR
13179 | Liberty | 553211 | 17900018 | 31314SRMYF1550C | Fort Stewart | 928110 | National Security |  | 31.871 | -81.615 | OP | 2023 | H201L | Other/Small Combustion | Low-NOx, Postwide Heating Units, Natural Gas, 0.3 to < 1 MMBtu/hr |  |  |  | OP | 2023 | 1 | 10300603 | Fuel Comb - Comm/Institutional - Natural Gas | Natural Gas Combustion |  | OP | 2023 | 58040000 | FT3SD | Natural Gas | I | 8736 |  |  |  | PM2.5 Filterable | CAP |  | 0.055138 | TON | 1.9 | LB | E6FT3SD | EPA. March, 1998. Section 1.4, Natural Gas Combustion. In: Compilation of Air Pollutant Emissi... | USEPA Emission Factor (no Control Efficiency used) | Comment from 2017 EIS: Comment from 2016 EIS: | 2023GADNR | 2023GADNR
13179 | Liberty | 553211 | 17900018 | 31314SRMYF1550C | Fort Stewart | 928110 | National Security |  | 31.871 | -81.615 | OP | 2023 | H201L | Other/Small Combustion | Low-NOx, Postwide Heating Units, Natural Gas, 0.3 to < 1 MMBtu/hr |  |  |  | OP | 2023 | 1 | 10300603 | Fuel Comb - Comm/Institutional - Natural Gas | Natural Gas Combustion |  | OP | 2023 | 58040000 | FT3SD | Natural Gas | I | 8736 |  |  |  | PM10 Primary (Filt + Cond) | CAP |  | 0.22055 | TON | 7.6 | LB | E6FT3SD | This emission factor was derived from other particulate matter emission factors. | USEPA Emission Factor (no Control Efficiency used) | Addition of PM Cond and PM10 Filt. | 2023GADNR | 2023GADNR
13179 | Liberty | 553211 | 17900018 | 31314SRMYF1550C | Fort Stewart | 928110 | National Security |  | 31.871 | -81.615 | OP | 2023 | H201L | Other/Small Combustion | Low-NOx, Postwide Heating Units, Natural Gas, 0.3 to < 1 MMBtu/hr |  |  |  | OP | 2023 | 1 | 10300603 | Fuel Comb - Comm/Institutional - Natural Gas | Natural Gas Combustion |  | OP | 2023 | 58040000 | FT3SD | Natural Gas | I | 8736 |  |  |  | Sulfur Dioxide | CAP |  | 0.017412 | TON | 0.6 | LB | E6FT3SD | EPA. March, 1998. Section 1.4, Natural Gas Combustion. In: Compilation of Air Pollutant Emissi... | USEPA Emission Factor (no Control Efficiency used) | Comment from 2017 EIS: Comment from 2016 EIS: | 2023GADNR | 2023GADNR
13179 | Liberty | 553211 | 17900018 | 31314SRMYF1550C | Fort Stewart | 928110 | National Security |  | 31.871 | -81.615 | OP | 2023 | H202L | Other/Small Combustion | Low NOx, Postwide Heating Units, Natural Gas, <0.3 MMBtu/hr |  |  |  | OP | 2023 | 1 | 10300603 | Fuel Comb - Comm/Institutional - Natural Gas | Natural gas combustion |  | OP | 2023 | 3223650 | FT3SD | Natural Gas | I | 8736 |  |  |  | PM Condensible | CAP |  | 0.009187 | TON | 5.7 | LB | E6FT3SD | EPA. March, 1998. Section 1.4, Natural Gas Combustion. In: Compilation of Air Pollutant Emissi... | USEPA Emission Factor (no Control Efficiency used) | Comment from 2017 EIS: Comment from 2016 EIS: | 2023GADNR | 2023GADNR
13179 | Liberty | 553211 | 17900018 | 31314SRMYF1550C | Fort Stewart | 928110 | National Security |  | 31.871 | -81.615 | OP | 2023 | H202L | Other/Small Combustion | Low NOx, Postwide Heating Units, Natural Gas, <0.3 MMBtu/hr |  |  |  | OP | 2023 | 1 | 10300603 | Fuel Comb - Comm/Institutional - Natural Gas | Natural gas combustion |  | OP | 2023 | 3223650 | FT3SD | Natural Gas | I | 8736 |  |  |  | PM10 Filterable | CAP |  | 0.003062 | TON | 1.9 | LB | E6FT3SD | EPA. March, 1998. Section 1.4, Natural Gas Combustion. In: Compilation of Air Pollutant Emissi... | USEPA Emission Factor (no Control Efficiency used) | Comment from 2017 EIS: Comment from 2016 EIS: | 2023GADNR | 2023GADNR
13179 | Liberty | 553211 | 17900018 | 31314SRMYF1550C | Fort Stewart | 928110 | National Security |  | 31.871 | -81.615 | OP | 2023 | H202L | Other/Small Combustion | Low NOx, Postwide Heating Units, Natural Gas, <0.3 MMBtu/hr |  |  |  | OP | 2023 | 1 | 10300603 | Fuel Comb - Comm/Institutional - Natural Gas | Natural gas combustion |  | OP | 2023 | 3223650 | FT3SD | Natural Gas | I | 8736 |  |  |  | PM2.5 Filterable | CAP |  | 0.003062 | TON | 1.9 | LB | E6FT3SD | EPA. March, 1998. Section 1.4, Natural Gas Combustion. In: Compilation of Air Pollutant Emissi... | USEPA Emission Factor (no Control Efficiency used) | Comment from 2017 EIS: Comment from 2016 EIS: | 2023GADNR | 2023GADNR
13179 | Liberty | 553211 | 17900018 | 31314SRMYF1550C | Fort Stewart | 928110 | National Security |  | 31.871 | -81.615 | OP | 2023 | H202L | Other/Small Combustion | Low NOx, Postwide Heating Units, Natural Gas, <0.3 MMBtu/hr |  |  |  | OP | 2023 | 1 | 10300603 | Fuel Comb - Comm/Institutional - Natural Gas | Natural gas combustion |  | OP | 2023 | 3223650 | FT3SD | Natural Gas | I | 8736 |  |  |  | PM2.5 Primary (Filt + Cond) | CAP |  | 0.01225 | TON | 7.6 | LB | E6FT3SD | This emission factor was derived from other particulate matter emission factors. | USEPA Emission Factor (no Control Efficiency used) | Addition of PM Cond and PM2.5 Filt. | 2023GADNR | 2023GADNR
13179 | Liberty | 553211 | 17900018 | 31314SRMYF1550C | Fort Stewart | 928110 | National Security |  | 31.871 | -81.615 | OP | 2023 | H202L | Other/Small Combustion | Low NOx, Postwide Heating Units, Natural Gas, <0.3 MMBtu/hr |  |  |  | OP | 2023 | 1 | 10300603 | Fuel Comb - Comm/Institutional - Natural Gas | Natural gas combustion |  | OP | 2023 | 3223650 | FT3SD | Natural Gas | I | 8736 |  |  |  | PM10 Primary (Filt + Cond) | CAP |  | 0.01225 | TON | 7.6 | LB | E6FT3SD | This emission factor was derived from other particulate matter emission factors. | USEPA Emission Factor (no Control Efficiency used) | Addition of PM Cond and PM10 Filt. | 2023GADNR | 2023GADNR
13179 | Liberty | 553211 | 17900018 | 31314SRMYF1550C | Fort Stewart | 928110 | National Security |  | 31.871 | -81.615 | OP | 2023 | H202L | Other/Small Combustion | Low NOx, Postwide Heating Units, Natural Gas, <0.3 MMBtu/hr |  |  |  | OP | 2023 | 1 | 10300603 | Fuel Comb - Comm/Institutional - Natural Gas | Natural gas combustion |  | OP | 2023 | 3223650 | FT3SD | Natural Gas | I | 8736 |  |  |  | Ammonia | CAP |  | 0.00079 | TON | 0.49 | LB | E6FT3SD | Development and Selection of Ammonia Emission Factors - Final Report. R. Battye, W. Battye, C. Ov... | USEPA Emission Factor (no Control Efficiency used) | Comment from 2017 EIS: Comment from 2016 EIS: | 2023GADNR | 2023GADNR
13179 | Liberty | 553211 | 17900018 | 31314SRMYF1550C | Fort Stewart | 928110 | National Security |  | 31.871 | -81.615 | OP | 2023 | H202L | Other/Small Combustion | Low NOx, Postwide Heating Units, Natural Gas, <0.3 MMBtu/hr |  |  |  | OP | 2023 | 1 | 10300603 | Fuel Comb - Comm/Institutional - Natural Gas | Natural gas combustion |  | OP | 2023 | 3223650 | FT3SD | Natural Gas | I | 8736 |  |  |  | Sulfur Dioxide | CAP |  | 0.000967 | TON | 0.6 | LB | E6FT3SD | EPA. March, 1998. Section 1.4, Natural Gas Combustion. In: Compilation of Air Pollutant Emissi... | USEPA Emission Factor (no Control Efficiency used) | Comment from 2017 EIS: Comment from 2016 EIS: | 2023GADNR | 2023GADNR
13179 | Liberty | 553211 | 17900018 | 31314SRMYF1550C | Fort Stewart | 928110 | National Security |  | 31.871 | -81.615 | OP | 2023 | H202L | Other/Small Combustion | Low NOx, Postwide Heating Units, Natural Gas, <0.3 MMBtu/hr |  |  |  | OP | 2023 | 1 | 10300603 | Fuel Comb - Comm/Institutional - Natural Gas | Natural gas combustion |  | OP | 2023 | 3223650 | FT3SD | Natural Gas | I | 8736 |  |  |  | Lead | CAP/HAP | HAP-Metal | 0.002 | LB | 0.0005 | LB | E6FT3SD | EPA. March, 1998. Section 1.4, Natural Gas Combustion. In: Compilation of Air Pollutant Emissi... | USEPA Emission Factor (no Control Efficiency used) | Lead is 0.0018 lbs/yr. | 2023GADNR | 2023GADNR
13179 | Liberty | 553211 | 17900018 | 31314SRMYF1550C | Fort Stewart | 928110 | National Security |  | 31.871 | -81.615 | OP | 2023 | H202L | Other/Small Combustion | Low NOx, Postwide Heating Units, Natural Gas, <0.3 MMBtu/hr |  |  |  | OP | 2023 | 1 | 10300603 | Fuel Comb - Comm/Institutional - Natural Gas | Natural gas combustion |  | OP | 2023 | 3223650 | FT3SD | Natural Gas | I | 8736 |  |  |  | Carbon Monoxide | CAP |  | 0.064473 | TON | 4e-05 | LB | FT3SD | AP42 Table 1.4-1 Residential Furnaces <0.3 MMBTU/hr emission factor. | Other Emission Factor (no Control Efficiency used) | Comment from 2017 EIS: Comment from 2016 EIS: | 2023GADNR | 2023GADNR
13179 | Liberty | 553211 | 17900018 | 31314SRMYF1550C | Fort Stewart | 928110 | National Security |  | 31.871 | -81.615 | OP | 2023 | H202L | Other/Small Combustion | Low NOx, Postwide Heating Units, Natural Gas, <0.3 MMBtu/hr |  |  |  | OP | 2023 | 1 | 10300603 | Fuel Comb - Comm/Institutional - Natural Gas | Natural gas combustion |  | OP | 2023 | 3223650 | FT3SD | Natural Gas | I | 8736 |  |  |  | Nitrogen Oxides | CAP |  | 0.080591 | TON | 50 | LB | E6FT3SD | EPA. March, 1998. Section 1.4, Natural Gas Combustion. In: Compilation of Air Pollutant Emissi... | USEPA Emission Factor (pre-control) plus Control Efficiency | Comment from 2017 EIS: Comment from 2016 EIS: | 2023GADNR | 2023GADNR
13179 | Liberty | 553211 | 17900018 | 31314SRMYF1550C | Fort Stewart | 928110 | National Security |  | 31.871 | -81.615 | OP | 2023 | H202L | Other/Small Combustion | Low NOx, Postwide Heating Units, Natural Gas, <0.3 MMBtu/hr |  |  |  | OP | 2023 | 1 | 10300603 | Fuel Comb - Comm/Institutional - Natural Gas | Natural gas combustion |  | OP | 2023 | 3223650 | FT3SD | Natural Gas | I | 8736 |  |  |  | Volatile Organic Compounds | CAP |  | 0.008865 | TON | 5.5 | LB | E6FT3SD | EPA. March, 1998. Section 1.4, Natural Gas Combustion. In: Compilation of Air Pollutant Emissi... | USEPA Emission Factor (no Control Efficiency used) | Comment from 2017 EIS: Comment from 2016 EIS: | 2023GADNR | 2023GADNR
13185 | Lowndes | 2615911 | 18500051 | 31603RCHRDCLAYR | ADM Valdosta | 311224 | Soybean and Other Oilseed Processing |  | 30.8319 | -83.2482 | OP | 2023 | C400 | Storage Tank | Cottonseed Bulk Hull Storage |  |  |  | OP |  | 1 | 30202201 | Industrial Processes - NEC | bulk hull storage |  | OP | 2023 | 7064 | HR | Cottonseed | I | 6384 |  |  |  | PM2.5 Filterable | CAP |  | 0.000706 | TON | 0.0002 | LB | HR | site specific EF, no control efficiency | Site-Specific Emission Factor (no Control Efficiency used) |  | 2023GADNR | 2023GADNR
13185 | Lowndes | 2615911 | 18500051 | 31603RCHRDCLAYR | ADM Valdosta | 311224 | Soybean and Other Oilseed Processing |  | 30.8319 | -83.2482 | OP | 2023 | C400 | Storage Tank | Cottonseed Bulk Hull Storage |  |  |  | OP |  | 1 | 30202201 | Industrial Processes - NEC | bulk hull storage |  | OP | 2023 | 7064 | HR | Cottonseed | I | 6384 |  |  |  | PM10 Filterable | CAP |  | 0.040265 | TON | 0.0114 | LB | HR | site specific factor, no control efficiency used | Site-Specific Emission Factor (no Control Efficiency used) |  | 2023GADNR | 2023GADNR
13185 | Lowndes | 2615911 | 18500051 | 31603RCHRDCLAYR | ADM Valdosta | 311224 | Soybean and Other Oilseed Processing |  | 30.8319 | -83.2482 | OP | 2023 | C400 | Storage Tank | Cottonseed Bulk Hull Storage |  |  |  | OP |  | 1 | 30202201 | Industrial Processes - NEC | bulk hull storage |  | OP | 2023 | 7064 | HR | Cottonseed | I | 6384 |  |  |  | PM2.5 Primary (Filt + Cond) | CAP |  | 0.000706 | TON | 0.0002 | LB | HR | no control efficiency | Site-Specific Emission Factor (pre-control) plus Control Efficiency |  | 2023GADNR | 2023GADNR
13185 | Lowndes | 2615911 | 18500051 | 31603RCHRDCLAYR | ADM Valdosta | 311224 | Soybean and Other Oilseed Processing |  | 30.8319 | -83.2482 | OP | 2023 | C400 | Storage Tank | Cottonseed Bulk Hull Storage |  |  |  | OP |  | 1 | 30202201 | Industrial Processes - NEC | bulk hull storage |  | OP | 2023 | 7064 | HR | Cottonseed | I | 6384 |  |  |  | PM10 Primary (Filt + Cond) | CAP |  | 0.040265 | TON | 0.0114 | LB | HR | no control efficiency | Site-Specific Emission Factor (pre-control) plus Control Efficiency |  | 2023GADNR | 2023GADNR
13185 | Lowndes | 2615911 | 18500051 | 31603RCHRDCLAYR | ADM Valdosta | 311224 | Soybean and Other Oilseed Processing |  | 30.8319 | -83.2482 | OP | 2023 | C420 | Other fugitive | Pellet Cooler (Cottonseed Hulls) |  |  |  | OP |  | 1 | 30200816 | Industrial Processes - NEC | Pellet Cooling - Cottonseed Hulls |  | OP | 2023 | 1593.91 | HR | Pellets | I | 2688 |  |  |  | PM2.5 Filterable | CAP |  | 0.070849 | TON | 0.0889 | LB | HR | site specific EF, no control eff | Site-Specific Emission Factor (no Control Efficiency used) |  | 2023GADNR | 2023GADNR
13185 | Lowndes | 2615911 | 18500051 | 31603RCHRDCLAYR | ADM Valdosta | 311224 | Soybean and Other Oilseed Processing |  | 30.8319 | -83.2482 | OP | 2023 | C420 | Other fugitive | Pellet Cooler (Cottonseed Hulls) |  |  |  | OP |  | 1 | 30200816 | Industrial Processes - NEC | Pellet Cooling - Cottonseed Hulls |  | OP | 2023 | 1593.91 | HR | Pellets | I | 2688 |  |  |  | PM10 Filterable | CAP |  | 0.13548 | TON | 0.17 | LB | HR | site specific EF, no control eff | Site-Specific Emission Factor (no Control Efficiency used) |  | 2023GADNR | 2023GADNR
13185 | Lowndes | 2615911 | 18500051 | 31603RCHRDCLAYR | ADM Valdosta | 311224 | Soybean and Other Oilseed Processing |  | 30.8319 | -83.2482 | OP | 2023 | C420 | Other fugitive | Pellet Cooler (Cottonseed Hulls) |  |  |  | OP |  | 1 | 30200816 | Industrial Processes - NEC | Pellet Cooling - Cottonseed Hulls |  | OP | 2023 | 1593.91 | HR | Pellets | I | 2688 |  |  |  | PM2.5 Primary (Filt + Cond) | CAP |  | 0.070849 | TON | 0.0889 | LB | HR | no control efficiency | Site-Specific Emission Factor (no Control Efficiency used) |  | 2023GADNR | 2023GADNR
13185 | Lowndes | 2615911 | 18500051 | 31603RCHRDCLAYR | ADM Valdosta | 311224 | Soybean and Other Oilseed Processing |  | 30.8319 | -83.2482 | OP | 2023 | C420 | Other fugitive | Pellet Cooler (Cottonseed Hulls) |  |  |  | OP |  | 1 | 30200816 | Industrial Processes - NEC | Pellet Cooling - Cottonseed Hulls |  | OP | 2023 | 1593.91 | HR | Pellets | I | 2688 |  |  |  | PM10 Primary (Filt + Cond) | CAP |  | 0.13548 | TON | 0.17 | LB | HR | no control efficiency | Site-Specific Emission Factor (pre-control) plus Control Efficiency |  | 2023GADNR | 2023GADNR
13185 | Lowndes | 2615911 | 18500051 | 31603RCHRDCLAYR | ADM Valdosta | 311224 | Soybean and Other Oilseed Processing |  | 30.8319 | -83.2482 | OP | 2023 | M12 | Other process equipment | Flaking Rolls | 216000 | E3LB/HR | 98 tons | OP | 2023 | 1 | 30200788 | Industrial Processes - NEC | Flaking Rolls Throughput |  | OP | 2023 | 8335.05 | HR | Soybeans | I | 8736 |  |  |  | PM2.5 Filterable | CAP |  | 5.8095 | TON | 1.394 | LB | HR | site specific EF, no control eff, assume filterable = primary | Site-Specific Emission Factor (no Control Efficiency used) |  | 2023GADNR | 2023GADNR
13185 | Lowndes | 2615911 | 18500051 | 31603RCHRDCLAYR | ADM Valdosta | 311224 | Soybean and Other Oilseed Processing |  | 30.8319 | -83.2482 | OP | 2023 | M12 | Other process equipment | Flaking Rolls | 216000 | E3LB/HR | 98 tons | OP | 2023 | 1 | 30200788 | Industrial Processes - NEC | Flaking Rolls Throughput |  | OP | 2023 | 8335.05 | HR | Soybeans | I | 8736 |  |  |  | PM10 Filterable | CAP |  | 9.1269 | TON | 2.19 | LB | HR | site specific EF, assume PM filterable = Primary | Site-Specific Emission Factor (no Control Efficiency used) |  | 2023GADNR | 2023GADNR
13185 | Lowndes | 2615911 | 18500051 | 31603RCHRDCLAYR | ADM Valdosta | 311224 | Soybean and Other Oilseed Processing |  | 30.8319 | -83.2482 | OP | 2023 | M12 | Other process equipment | Flaking Rolls | 216000 | E3LB/HR | 98 tons | OP | 2023 | 1 | 30200788 | Industrial Processes - NEC | Flaking Rolls Throughput |  | OP | 2023 | 8335.05 | HR | Soybeans | I | 8736 |  |  |  | PM2.5 Primary (Filt + Cond) | CAP |  | 5.8095 | TON | 1.394 | LB | HR | no control efficiency | Site-Specific Emission Factor (no Control Efficiency used) |  | 2023GADNR | 2023GADNR
13185 | Lowndes | 2615911 | 18500051 | 31603RCHRDCLAYR | ADM Valdosta | 311224 | Soybean and Other Oilseed Processing |  | 30.8319 | -83.2482 | OP | 2023 | M12 | Other process equipment | Flaking Rolls | 216000 | E3LB/HR | 98 tons | OP | 2023 | 1 | 30200788 | Industrial Processes - NEC | Flaking Rolls Throughput |  | OP | 2023 | 8335.05 | HR | Soybeans | I | 8736 |  |  |  | PM10 Primary (Filt + Cond) | CAP |  | 9.1269 | TON | 2.19 | LB | HR | no control efficiency | Site-Specific Emission Factor (no Control Efficiency used) |  | 2023GADNR | 2023GADNR
13185 | Lowndes | 2615911 | 18500051 | 31603RCHRDCLAYR | ADM Valdosta | 311224 | Soybean and Other Oilseed Processing |  | 30.8319 | -83.2482 | OP | 2023 | M14 | Other process equipment | Hull Grinders | 11000 | E3LB/HR | 5 ton | OP | 2023 | 1 | 30200786 | Industrial Processes - NEC | Hull Grinder Throughput |  | OP | 2023 | 46206 | TON | Soybeans | I | 8736 |  |  |  | PM2.5 Filterable | CAP |  | 0.07855 | TON | 0.0034 | LB | TON | site specific EF, no control eff, assume filterable = primary | Site-Specific Emission Factor (no Control Efficiency used) |  | 2023GADNR | 2023GADNR
13185 | Lowndes | 2615911 | 18500051 | 31603RCHRDCLAYR | ADM Valdosta | 311224 | Soybean and Other Oilseed Processing |  | 30.8319 | -83.2482 | OP | 2023 | M14 | Other process equipment | Hull Grinders | 11000 | E3LB/HR | 5 ton | OP | 2023 | 1 | 30200786 | Industrial Processes - NEC | Hull Grinder Throughput |  | OP | 2023 | 46206 | TON | Soybeans | I | 8736 |  |  |  | PM10 Filterable | CAP |  | 0.07855 | TON | 0.0034 | LB | TON | site specific EF, no control eff, assume filterable = primary | Site-Specific Emission Factor (no Control Efficiency used) |  | 2023GADNR | 2023GADNR
13185 | Lowndes | 2615911 | 18500051 | 31603RCHRDCLAYR | ADM Valdosta | 311224 | Soybean and Other Oilseed Processing |  | 30.8319 | -83.2482 | OP | 2023 | M14 | Other process equipment | Hull Grinders | 11000 | E3LB/HR | 5 ton | OP | 2023 | 1 | 30200786 | Industrial Processes - NEC | Hull Grinder Throughput |  | OP | 2023 | 46206 | TON | Soybeans | I | 8736 |  |  |  | PM2.5 Primary (Filt + Cond) | CAP |  | 0.07855 | TON | 0.0034 | LB | TON | added overall control % | Site-Specific Emission Factor (no Control Efficiency used) |  | 2023GADNR | 2023GADNR
13185 | Lowndes | 2615911 | 18500051 | 31603RCHRDCLAYR | ADM Valdosta | 311224 | Soybean and Other Oilseed Processing |  | 30.8319 | -83.2482 | OP | 2023 | M14 | Other process equipment | Hull Grinders | 11000 | E3LB/HR | 5 ton | OP | 2023 | 1 | 30200786 | Industrial Processes - NEC | Hull Grinder Throughput |  | OP | 2023 | 46206 | TON | Soybeans | I | 8736 |  |  |  | PM10 Primary (Filt + Cond) | CAP |  | 0.07855 | TON | 0.0034 | LB | TON | no control efficiency | Site-Specific Emission Factor (no Control Efficiency used) |  | 2023GADNR | 2023GADNR
13185 | Lowndes | 2615911 | 18500051 | 31603RCHRDCLAYR | ADM Valdosta | 311224 | Soybean and Other Oilseed Processing |  | 30.8319 | -83.2482 | OP | 2023 | 110 | Process Heater | Vertical Seed Conditioner | 5 | E3LB/HR | Utilizes steam to produce heat. | OP | 2023 | VSC | 30202601 | Industrial Processes - NEC | Vertical Seed Conditioner |  | OP | 2023 | 899784 | TON | Soybeans | I | 8372 |  |  |  | PM10 Primary (Filt + Cond) | CAP |  | 0.44989 | TON | 0.001 | LB | TON | no control | Site-Specific Emission Factor (no Control Efficiency used) | Comment from 2017 EIS: | 2023GADNR | 2023GADNR
13185 | Lowndes | 2615911 | 18500051 | 31603RCHRDCLAYR | ADM Valdosta | 311224 | Soybean and Other Oilseed Processing |  | 30.8319 | -83.2482 | OP | 2023 | 110 | Process Heater | Vertical Seed Conditioner | 5 | E3LB/HR | Utilizes steam to produce heat. | OP | 2023 | VSC | 30202601 | Industrial Processes - NEC | Vertical Seed Conditioner |  | OP | 2023 | 899784 | TON | Soybeans | I | 8372 |  |  |  | PM2.5 Filterable | CAP |  | 0.15296 | TON | 0.00034 | LB | TON | site specific factor, no control eff used | Site-Specific Emission Factor (no Control Efficiency used) |  | 2023GADNR | 2023GADNR
13185 | Lowndes | 2615911 | 18500051 | 31603RCHRDCLAYR | ADM Valdosta | 311224 | Soybean and Other Oilseed Processing |  | 30.8319 | -83.2482 | OP | 2023 | 110 | Process Heater | Vertical Seed Conditioner | 5 | E3LB/HR | Utilizes steam to produce heat. | OP | 2023 | VSC | 30202601 | Industrial Processes - NEC | Vertical Seed Conditioner |  | OP | 2023 | 899784 | TON | Soybeans | I | 8372 |  |  |  | PM10 Filterable | CAP |  | 0.44989 | TON | 0.001 | LB | TON | site specific factor, no control efficiency used | Site-Specific Emission Factor (no Control Efficiency used) |  | 2023GADNR | 2023GADNR
13185 | Lowndes | 2615911 | 18500051 | 31603RCHRDCLAYR | ADM Valdosta | 311224 | Soybean and Other Oilseed Processing |  | 30.8319 | -83.2482 | OP | 2023 | 110 | Process Heater | Vertical Seed Conditioner | 5 | E3LB/HR | Utilizes steam to produce heat. | OP | 2023 | VSC | 30202601 | Industrial Processes - NEC | Vertical Seed Conditioner |  | OP | 2023 | 899784 | TON | Soybeans | I | 8372 |  |  |  | PM2.5 Primary (Filt + Cond) | CAP |  | 0.15296 | TON | 0.00034 | LB | TON | no control | Site-Specific Emission Factor (no Control Efficiency used) | Comment from 2017 EIS: | 2023GADNR | 2023GADNR
13185 | Lowndes | 2615911 | 18500051 | 31603RCHRDCLAYR | ADM Valdosta | 311224 | Soybean and Other Oilseed Processing |  | 30.8319 | -83.2482 | OP | 2023 | C410 | Storage Tank | Cottonseed Pelleted Hull Storage |  |  |  | OP | 2023 | 1 | 30202201 | Industrial Processes - NEC | Cottonseed Pelleted Hull Storage |  | OP | 2023 | 7064 | HR | Cottonseed | I | 6384 |  |  |  | PM2.5 Filterable | CAP |  | 0.003179 | TON | 0.0009 | LB | HR | site specific EF, no control eff | Site-Specific Emission Factor (no Control Efficiency used) |  | 2023GADNR | 2023GADNR
13185 | Lowndes | 2615911 | 18500051 | 31603RCHRDCLAYR | ADM Valdosta | 311224 | Soybean and Other Oilseed Processing |  | 30.8319 | -83.2482 | OP | 2023 | C410 | Storage Tank | Cottonseed Pelleted Hull Storage |  |  |  | OP | 2023 | 1 | 30202201 | Industrial Processes - NEC | Cottonseed Pelleted Hull Storage |  | OP | 2023 | 7064 | HR | Cottonseed | I | 6384 |  |  |  | PM10 Filterable | CAP |  | 0.040265 | TON | 0.0114 | LB | HR | site specific EF, no control efficiency used | Site-Specific Emission Factor (no Control Efficiency used) |  | 2023GADNR | 2023GADNR
13185 | Lowndes | 2615911 | 18500051 | 31603RCHRDCLAYR | ADM Valdosta | 311224 | Soybean and Other Oilseed Processing |  | 30.8319 | -83.2482 | OP | 2023 | C410 | Storage Tank | Cottonseed Pelleted Hull Storage |  |  |  | OP | 2023 | 1 | 30202201 | Industrial Processes - NEC | Cottonseed Pelleted Hull Storage |  | OP | 2023 | 7064 | HR | Cottonseed | I | 6384 |  |  |  | PM2.5 Primary (Filt + Cond) | CAP |  | 0.003179 | TON | 0.0009 | LB | HR | no control efficiency | Site-Specific Emission Factor (pre-control) plus Control Efficiency |  | 2023GADNR | 2023GADNR
13185 | Lowndes | 2615911 | 18500051 | 31603RCHRDCLAYR | ADM Valdosta | 311224 | Soybean and Other Oilseed Processing |  | 30.8319 | -83.2482 | OP | 2023 | C410 | Storage Tank | Cottonseed Pelleted Hull Storage |  |  |  | OP | 2023 | 1 | 30202201 | Industrial Processes - NEC | Cottonseed Pelleted Hull Storage |  | OP | 2023 | 7064 | HR | Cottonseed | I | 6384 |  |  |  | PM10 Primary (Filt + Cond) | CAP |  | 0.040265 | TON | 0.0114 | LB | HR | no control efficiency | Site-Specific Emission Factor (pre-control) plus Control Efficiency | Comment from 2017 EIS: Comment from 2016 EIS: | 2023GADNR | 2023GADNR
13185 | Lowndes | 2615911 | 18500051 | 31603RCHRDCLAYR | ADM Valdosta | 311224 | Soybean and Other Oilseed Processing |  | 30.8319 | -83.2482 | OP | 2023 | M35 | Other process equipment | Cotton Flaking | 0.01 | E3LB/HR | 30 tons/yr | OP | 2023 | 1 | 30200788 | Industrial Processes - NEC | Cotton Flaking |  | OP | 2023 | 7421.25 | HR | Cotton | E | 8736 |  |  |  | PM2.5 Filterable | CAP |  | 0.00334 | TON | 0.0009 | LB | HR | site specific emission factor, assuming filterable = primary | Site-Specific Emission Factor (no Control Efficiency used) |  | 2023GADNR | 2023GADNR
13185 | Lowndes | 2615911 | 18500051 | 31603RCHRDCLAYR | ADM Valdosta | 311224 | Soybean and Other Oilseed Processing |  | 30.8319 | -83.2482 | OP | 2023 | M35 | Other process equipment | Cotton Flaking | 0.01 | E3LB/HR | 30 tons/yr | OP | 2023 | 1 | 30200788 | Industrial Processes - NEC | Cotton Flaking |  | OP | 2023 | 7421.25 | HR | Cotton | E | 8736 |  |  |  | PM10 Filterable | CAP |  | 0.042301 | TON | 0.0114 | LB | HR | site specific emission factor, assuming filterable = primary | Site-Specific Emission Factor (no Control Efficiency used) |  | 2023GADNR | 2023GADNR
13185 | Lowndes | 2615911 | 18500051 | 31603RCHRDCLAYR | ADM Valdosta | 311224 | Soybean and Other Oilseed Processing |  | 30.8319 | -83.2482 | OP | 2023 | M35 | Other process equipment | Cotton Flaking | 0.01 | E3LB/HR | 30 tons/yr | OP | 2023 | 1 | 30200788 | Industrial Processes - NEC | Cotton Flaking |  | OP | 2023 | 7421.25 | HR | Cotton | E | 8736 |  |  |  | PM2.5 Primary (Filt + Cond) | CAP |  | 0.00334 | TON | 0.0009 | LB | HR | ap42 | Site-Specific Emission Factor (pre-control) plus Control Efficiency |  | 2023GADNR | 2023GADNR
13185 | Lowndes | 2615911 | 18500051 | 31603RCHRDCLAYR | ADM Valdosta | 311224 | Soybean and Other Oilseed Processing |  | 30.8319 | -83.2482 | OP | 2023 | M35 | Other process equipment | Cotton Flaking | 0.01 | E3LB/HR | 30 tons/yr | OP | 2023 | 1 | 30200788 | Industrial Processes - NEC | Cotton Flaking |  | OP | 2023 | 7421.25 | HR | Cotton | E | 8736 |  |  |  | PM10 Primary (Filt + Cond) | CAP |  | 0.042301 | TON | 0.0114 | LB | HR | ap42 | Trade Group Emission Factor (pre-control) plus Control Efficiency |  | 2023GADNR | 2023GADNR
13185 | Lowndes | 2615911 | 18500051 | 31603RCHRDCLAYR | ADM Valdosta | 311224 | Soybean and Other Oilseed Processing |  | 30.8319 | -83.2482 | OP | 2023 | M19 | Storage Tank | Product Storage | 170000 | E3LB/HR | 77 tons | OP | 2023 | 1 | 30200540 | Industrial Processes - Storage and Transfer | Product Storage |  | OP | 2023 | 7410 | HR | Soybean Meal | I | 8736 |  |  |  | PM2.5 Filterable | CAP |  | 0.018525 | TON | 0.005 | LB | HR | site specific EF, no control eff, assume filterable = primary | Site-Specific Emission Factor (no Control Efficiency used) |  | 2023GADNR | 2023GADNR
13185 | Lowndes | 2615911 | 18500051 | 31603RCHRDCLAYR | ADM Valdosta | 311224 | Soybean and Other Oilseed Processing |  | 30.8319 | -83.2482 | OP | 2023 | M19 | Storage Tank | Product Storage | 170000 | E3LB/HR | 77 tons | OP | 2023 | 1 | 30200540 | Industrial Processes - Storage and Transfer | Product Storage |  | OP | 2023 | 7410 | HR | Soybean Meal | I | 8736 |  |  |  | PM10 Filterable | CAP |  | 0.10744 | TON | 0.029 | LB | HR | site specific EF, no control eff, assume filterable = primary | Site-Specific Emission Factor (no Control Efficiency used) |  | 2023GADNR | 2023GADNR
13185 | Lowndes | 2615911 | 18500051 | 31603RCHRDCLAYR | ADM Valdosta | 311224 | Soybean and Other Oilseed Processing |  | 30.8319 | -83.2482 | OP | 2023 | M19 | Storage Tank | Product Storage | 170000 | E3LB/HR | 77 tons | OP | 2023 | 1 | 30200540 | Industrial Processes - Storage and Transfer | Product Storage |  | OP | 2023 | 7410 | HR | Soybean Meal | I | 8736 |  |  |  | PM10 Primary (Filt + Cond) | CAP |  | 0.10744 | TON | 0.029 | LB | HR | no control efficiency | Site-Specific Emission Factor (no Control Efficiency used) |  | 2023GADNR | 2023GADNR
13185 | Lowndes | 2615911 | 18500051 | 31603RCHRDCLAYR | ADM Valdosta | 311224 | Soybean and Other Oilseed Processing |  | 30.8319 | -83.2482 | OP | 2023 | M19 | Storage Tank | Product Storage | 170000 | E3LB/HR | 77 tons | OP | 2023 | 1 | 30200540 | Industrial Processes - Storage and Transfer | Product Storage |  | OP | 2023 | 7410 | HR | Soybean Meal | I | 8736 |  |  |  | PM2.5 Primary (Filt + Cond) | CAP |  | 0.018525 | TON | 0.005 | LB | HR | no control efficiency | Site-Specific Emission Factor (no Control Efficiency used) |  | 2023GADNR | 2023GADNR
13185 | Lowndes | 2615911 | 18500051 | 31603RCHRDCLAYR | ADM Valdosta | 311224 | Soybean and Other Oilseed Processing |  | 30.8319 | -83.2482 | OP | 2023 | M29 | Silo | Seedhouse #6 | 0.029 | E3LB/HR | 125 tons | OP | 2023 | 1 | 30200401 | Industrial Processes - NEC | Seedhouse #6 |  | OP | 2023 | 2111.2 | HR | Cottonseed | I | 4992 |  |  |  | PM2.5 Filterable | CAP |  | 0.005911 | TON | 0.0056 | LB | HR | site specific EF, no control eff, assuming filterable = primary | Site-Specific Emission Factor (no Control Efficiency used) |  | 2023GADNR | 2023GADNR
13185 | Lowndes | 2615911 | 18500051 | 31603RCHRDCLAYR | ADM Valdosta | 311224 | Soybean and Other Oilseed Processing |  | 30.8319 | -83.2482 | OP | 2023 | M29 | Silo | Seedhouse #6 | 0.029 | E3LB/HR | 125 tons | OP | 2023 | 1 | 30200401 | Industrial Processes - NEC | Seedhouse #6 |  | OP | 2023 | 2111.2 | HR | Cottonseed | I | 4992 |  |  |  | PM10 Filterable | CAP |  | 0.073892 | TON | 0.07 | LB | HR | site specific EF, no control eff, assuming filterable = primary | Site-Specific Emission Factor (no Control Efficiency used) |  | 2023GADNR | 2023GADNR
13185 | Lowndes | 2615911 | 18500051 | 31603RCHRDCLAYR | ADM Valdosta | 311224 | Soybean and Other Oilseed Processing |  | 30.8319 | -83.2482 | OP | 2023 | M29 | Silo | Seedhouse #6 | 0.029 | E3LB/HR | 125 tons | OP | 2023 | 1 | 30200401 | Industrial Processes - NEC | Seedhouse #6 |  | OP | 2023 | 2111.2 | HR | Cottonseed | I | 4992 |  |  |  | PM2.5 Primary (Filt + Cond) | CAP |  | 0.005911 | TON | 0.0056 | LB | HR | no control efficiency | Site-Specific Emission Factor (pre-control) plus Control Efficiency |  | 2023GADNR | 2023GADNR
13185 | Lowndes | 2615911 | 18500051 | 31603RCHRDCLAYR | ADM Valdosta | 311224 | Soybean and Other Oilseed Processing |  | 30.8319 | -83.2482 | OP | 2023 | M29 | Silo | Seedhouse #6 | 0.029 | E3LB/HR | 125 tons | OP | 2023 | 1 | 30200401 | Industrial Processes - NEC | Seedhouse #6 |  | OP | 2023 | 2111.2 | HR | Cottonseed | I | 4992 |  |  |  | PM10 Primary (Filt + Cond) | CAP |  | 0.073892 | TON | 0.07 | LB | HR | no control efficiency | Site-Specific Emission Factor (pre-control) plus Control Efficiency |  | 2023GADNR | 2023GADNR
13185 | Lowndes | 2615911 | 18500051 | 31603RCHRDCLAYR | ADM Valdosta | 311224 | Soybean and Other Oilseed Processing |  | 30.8319 | -83.2482 | OP | 2023 | M39 | Other process equipment | Cotton Meal Grind | 0.01 | E3LB/HR | 23 tons/yr | OP | 2023 | 1 | 30200793 | Industrial Processes - NEC | Cotton Meal Grind |  | OP | 2023 | 7421.25 | HR | Cottonseed | I | 8736 |  |  |  | PM2.5 Filterable | CAP |  | 0.022264 | TON | 0.006 | LB | HR | site specific emission factor, assuming filterable = primary | Site-Specific Emission Factor (no Control Efficiency used) |  | 2023GADNR | 2023GADNR
13185 | Lowndes | 2615911 | 18500051 | 31603RCHRDCLAYR | ADM Valdosta | 311224 | Soybean and Other Oilseed Processing |  | 30.8319 | -83.2482 | OP | 2023 | M39 | Other process equipment | Cotton Meal Grind | 0.01 | E3LB/HR | 23 tons/yr | OP | 2023 | 1 | 30200793 | Industrial Processes - NEC | Cotton Meal Grind |  | OP | 2023 | 7421.25 | HR | Cottonseed | I | 8736 |  |  |  | PM10 Filterable | CAP |  | 0.042301 | TON | 0.0114 | LB | HR | site specific emission factor, assuming filterable = primary | Site-Specific Emission Factor (no Control Efficiency used) |  | 2023GADNR | 2023GADNR
13185 | Lowndes | 2615911 | 18500051 | 31603RCHRDCLAYR | ADM Valdosta | 311224 | Soybean and Other Oilseed Processing |  | 30.8319 | -83.2482 | OP | 2023 | M39 | Other process equipment | Cotton Meal Grind | 0.01 | E3LB/HR | 23 tons/yr | OP | 2023 | 1 | 30200793 | Industrial Processes - NEC | Cotton Meal Grind |  | OP | 2023 | 7421.25 | HR | Cottonseed | I | 8736 |  |  |  | PM2.5 Primary (Filt + Cond) | CAP |  | 0.022264 | TON | 0.006 | LB | HR | no control efficiency | Site-Specific Emission Factor (no Control Efficiency used) |  | 2023GADNR | 2023GADNR
13185 | Lowndes | 2615911 | 18500051 | 31603RCHRDCLAYR | ADM Valdosta | 311224 | Soybean and Other Oilseed Processing |  | 30.8319 | -83.2482 | OP | 2023 | M39 | Other process equipment | Cotton Meal Grind | 0.01 | E3LB/HR | 23 tons/yr | OP | 2023 | 1 | 30200793 | Industrial Processes - NEC | Cotton Meal Grind |  | OP | 2023 | 7421.25 | HR | Cottonseed | I | 8736 |  |  |  | PM10 Primary (Filt + Cond) | CAP |  | 0.042301 | TON | 0.0114 | LB | HR | no control efficiency | Site-Specific Emission Factor (no Control Efficiency used) |  | 2023GADNR | 2023GADNR
13185 | Lowndes | 2615911 | 18500051 | 31603RCHRDCLAYR | ADM Valdosta | 311224 | Soybean and Other Oilseed Processing |  | 30.8319 | -83.2482 | OP | 2023 | M40 | Other bulk material equipment | Cotton Meal Load | 0.046 | E3LB/HR | 200 tons | OP | 2023 | 1 | 30200791 | Industrial Processes - Storage and Transfer | Cotton Meal Loadout |  | OP | 2023 | 892.33 | HR | Cottonseed | I | 8736 |  |  |  | PM2.5 Filterable | CAP |  | 0.001785 | TON | 0.004 | LB | HR | site specific emission factor, assuming filterable = primary | Site-Specific Emission Factor (no Control Efficiency used) |  | 2023GADNR | 2023GADNR
13185 | Lowndes | 2615911 | 18500051 | 31603RCHRDCLAYR | ADM Valdosta | 311224 | Soybean and Other Oilseed Processing |  | 30.8319 | -83.2482 | OP | 2023 | M40 | Other bulk material equipment | Cotton Meal Load | 0.046 | E3LB/HR | 200 tons | OP | 2023 | 1 | 30200791 | Industrial Processes - Storage and Transfer | Cotton Meal Loadout |  | OP | 2023 | 892.33 | HR | Cottonseed | I | 8736 |  |  |  | PM10 Filterable | CAP |  | 0.022308 | TON | 0.05 | LB | HR | site specific emission factor, assuming filterable = primary | Site-Specific Emission Factor (no Control Efficiency used) |  | 2023GADNR | 2023GADNR
13185 | Lowndes | 2615911 | 18500051 | 31603RCHRDCLAYR | ADM Valdosta | 311224 | Soybean and Other Oilseed Processing |  | 30.8319 | -83.2482 | OP | 2023 | M40 | Other bulk material equipment | Cotton Meal Load | 0.046 | E3LB/HR | 200 tons | OP | 2023 | 1 | 30200791 | Industrial Processes - Storage and Transfer | Cotton Meal Loadout |  | OP | 2023 | 892.33 | HR | Cottonseed | I | 8736 |  |  |  | PM2.5 Primary (Filt + Cond) | CAP |  | 0.001785 | TON | 0.004 | LB | HR | no control efficiency | Site-Specific Emission Factor (pre-control) plus Control Efficiency | Comment from 2017 EIS: Comment from 2016 EIS: | 2023GADNR | 2023GADNR
13185 | Lowndes | 2615911 | 18500051 | 31603RCHRDCLAYR | ADM Valdosta | 311224 | Soybean and Other Oilseed Processing |  | 30.8319 | -83.2482 | OP | 2023 | M40 | Other bulk material equipment | Cotton Meal Load | 0.046 | E3LB/HR | 200 tons | OP | 2023 | 1 | 30200791 | Industrial Processes - Storage and Transfer | Cotton Meal Loadout |  | OP | 2023 | 892.33 | HR | Cottonseed | I | 8736 |  |  |  | PM10 Primary (Filt + Cond) | CAP |  | 0.022308 | TON | 0.05 | LB | HR | no control efficiency | Site-Specific Emission Factor (pre-control) plus Control Efficiency |  | 2023GADNR | 2023GADNR
13185 | Lowndes | 2615911 | 18500051 | 31603RCHRDCLAYR | ADM Valdosta | 311224 | Soybean and Other Oilseed Processing |  | 30.8319 | -83.2482 | OP | 2023 | M26 | Silo | Seedhouse #2 | 0.029 | E3LB/HR | 125 tons | OP | 2023 | 1 | 30200401 | Industrial Processes - NEC | Seedhouse #2 |  | OP | 2023 | 964.3 | HR | Cottonseed | I | 8736 |  |  |  | PM2.5 Filterable | CAP |  | 0.0027 | TON | 0.0056 | LB | HR | site specific EF, no control eff, assuming filterable = primary | Site-Specific Emission Factor (no Control Efficiency used) |  | 2023GADNR | 2023GADNR
13185 | Lowndes | 2615911 | 18500051 | 31603RCHRDCLAYR | ADM Valdosta | 311224 | Soybean and Other Oilseed Processing |  | 30.8319 | -83.2482 | OP | 2023 | M26 | Silo | Seedhouse #2 | 0.029 | E3LB/HR | 125 tons | OP | 2023 | 1 | 30200401 | Industrial Processes - NEC | Seedhouse #2 |  | OP | 2023 | 964.3 | HR | Cottonseed | I | 8736 |  |  |  | PM10 Filterable | CAP |  | 0.03375 | TON | 0.07 | LB | HR | site specific EF, no control eff, assuming filterable = primary | Site-Specific Emission Factor (no Control Efficiency used) |  | 2023GADNR | 2023GADNR
13185 | Lowndes | 2615911 | 18500051 | 31603RCHRDCLAYR | ADM Valdosta | 311224 | Soybean and Other Oilseed Processing |  | 30.8319 | -83.2482 | OP | 2023 | M26 | Silo | Seedhouse #2 | 0.029 | E3LB/HR | 125 tons | OP | 2023 | 1 | 30200401 | Industrial Processes - NEC | Seedhouse #2 |  | OP | 2023 | 964.3 | HR | Cottonseed | I | 8736 |  |  |  | PM2.5 Primary (Filt + Cond) | CAP |  | 0.0027 | TON | 0.0056 | LB | HR | no control efficiency | Site-Specific Emission Factor (pre-control) plus Control Efficiency | Comment from 2017 EIS: Comment from 2016 EIS: | 2023GADNR | 2023GADNR
13185 | Lowndes | 2615911 | 18500051 | 31603RCHRDCLAYR | ADM Valdosta | 311224 | Soybean and Other Oilseed Processing |  | 30.8319 | -83.2482 | OP | 2023 | M26 | Silo | Seedhouse #2 | 0.029 | E3LB/HR | 125 tons | OP | 2023 | 1 | 30200401 | Industrial Processes - NEC | Seedhouse #2 |  | OP | 2023 | 964.3 | HR | Cottonseed | I | 8736 |  |  |  | PM10 Primary (Filt + Cond) | CAP |  | 0.03375 | TON | 0.07 | LB | HR | no control efficiency | Site-Specific Emission Factor (pre-control) plus Control Efficiency | Comment from 2017 EIS: Comment from 2016 EIS: | 2023GADNR | 2023GADNR
13185 | Lowndes | 2615911 | 18500051 | 31603RCHRDCLAYR | ADM Valdosta | 311224 | Soybean and Other Oilseed Processing |  | 30.8319 | -83.2482 | OP | 2023 | M36A | Other process equipment | Cotton Conditioner | 0.01 | E3LB/HR | 30 tons/yr | OP | 2023 | 1 | 30200787 | Industrial Processes - NEC | Cotton Conditioner |  | OP | 2023 | 7421.25 | HR | Cottonseed | I | 8736 |  |  |  | PM2.5 Filterable | CAP |  | 0.029685 | TON | 0.008 | LB | HR | site specific emission factor, assuming filterable = primary | Site-Specific Emission Factor (no Control Efficiency used) |  | 2023GADNR | 2023GADNR
13185 | Lowndes | 2615911 | 18500051 | 31603RCHRDCLAYR | ADM Valdosta | 311224 | Soybean and Other Oilseed Processing |  | 30.8319 | -83.2482 | OP | 2023 | M36A | Other process equipment | Cotton Conditioner | 0.01 | E3LB/HR | 30 tons/yr | OP | 2023 | 1 | 30200787 | Industrial Processes - NEC | Cotton Conditioner |  | OP | 2023 | 7421.25 | HR | Cottonseed | I | 8736 |  |  |  | PM10 Filterable | CAP |  | 0.37106 | TON | 0.1 | LB | HR | site specific emission factor, assuming filterable = primary | Site-Specific Emission Factor (no Control Efficiency used) |  | 2023GADNR | 2023GADNR
13185 | Lowndes | 2615911 | 18500051 | 31603RCHRDCLAYR | ADM Valdosta | 311224 | Soybean and Other Oilseed Processing |  | 30.8319 | -83.2482 | OP | 2023 | M36A | Other process equipment | Cotton Conditioner | 0.01 | E3LB/HR | 30 tons/yr | OP | 2023 | 1 | 30200787 | Industrial Processes - NEC | Cotton Conditioner |  | OP | 2023 | 7421.25 | HR | Cottonseed | I | 8736 |  |  |  | PM2.5 Primary (Filt + Cond) | CAP |  | 0.029685 | TON | 0.008 | LB | HR | no control efficiency | Site-Specific Emission Factor (pre-control) plus Control Efficiency | Comment from 2017 EIS: Comment from 2016 EIS: | 2023GADNR | 2023GADNR
13185 | Lowndes | 2615911 | 18500051 | 31603RCHRDCLAYR | ADM Valdosta | 311224 | Soybean and Other Oilseed Processing |  | 30.8319 | -83.2482 | OP | 2023 | M36A | Other process equipment | Cotton Conditioner | 0.01 | E3LB/HR | 30 tons/yr | OP | 2023 | 1 | 30200787 | Industrial Processes - NEC | Cotton Conditioner |  | OP | 2023 | 7421.25 | HR | Cottonseed | I | 8736 |  |  |  | PM10 Primary (Filt + Cond) | CAP |  | 0.37106 | TON | 0.1 | LB | HR | no control efficiency | Site-Specific Emission Factor (pre-control) plus Control Efficiency | Comment from 2017 EIS: Comment from 2016 EIS: | 2023GADNR | 2023GADNR
13185 | Lowndes | 2615911 | 18500051 | 31603RCHRDCLAYR | ADM Valdosta | 311224 | Soybean and Other Oilseed Processing |  | 30.8319 | -83.2482 | OP | 2023 | M33 | Other process equipment | Seed Hulling | 0.01 | E3LB/HR | 31 tons/yr | OP | 2023 | 1 | 30200404 | Industrial Processes - NEC | Seed Hulling |  | OP | 2023 | 7064.25 | HR | Cottonseed | I | 8736 |  |  |  | PM2.5 Filterable | CAP |  | 0.067817 | TON | 0.0192 | LB | HR | site specific emission factor, assuming filterable = primary | Site-Specific Emission Factor (no Control Efficiency used) |  | 2023GADNR | 2023GADNR
13185 | Lowndes | 2615911 | 18500051 | 31603RCHRDCLAYR | ADM Valdosta | 311224 | Soybean and Other Oilseed Processing |  | 30.8319 | -83.2482 | OP | 2023 | M33 | Other process equipment | Seed Hulling | 0.01 | E3LB/HR | 31 tons/yr | OP | 2023 | 1 | 30200404 | Industrial Processes - NEC | Seed Hulling |  | OP | 2023 | 7064.25 | HR | Cottonseed | I | 8736 |  |  |  | PM10 Filterable | CAP |  | 0.84771 | TON | 0.24 | LB | HR | site specific emission factor, assuming filterable = primary | Site-Specific Emission Factor (no Control Efficiency used) |  | 2023GADNR | 2023GADNR
13185 | Lowndes | 2615911 | 18500051 | 31603RCHRDCLAYR | ADM Valdosta | 311224 | Soybean and Other Oilseed Processing |  | 30.8319 | -83.2482 | OP | 2023 | M33 | Other process equipment | Seed Hulling | 0.01 | E3LB/HR | 31 tons/yr | OP | 2023 | 1 | 30200404 | Industrial Processes - NEC | Seed Hulling |  | OP | 2023 | 7064.25 | HR | Cottonseed | I | 8736 |  |  |  | PM2.5 Primary (Filt + Cond) | CAP |  | 0.067817 | TON | 0.0192 | LB | HR | no control efficiency | Site-Specific Emission Factor (pre-control) plus Control Efficiency | Comment from 2017 EIS: Comment from 2016 EIS: | 2023GADNR | 2023GADNR
13185 | Lowndes | 2615911 | 18500051 | 31603RCHRDCLAYR | ADM Valdosta | 311224 | Soybean and Other Oilseed Processing |  | 30.8319 | -83.2482 | OP | 2023 | M33 | Other process equipment | Seed Hulling | 0.01 | E3LB/HR | 31 tons/yr | OP | 2023 | 1 | 30200404 | Industrial Processes - NEC | Seed Hulling |  | OP | 2023 | 7064.25 | HR | Cottonseed | I | 8736 |  |  |  | PM10 Primary (Filt + Cond) | CAP |  | 0.84771 | TON | 0.24 | LB | HR | no control efficiency | Site-Specific Emission Factor (pre-control) plus Control Efficiency | Comment from 2017 EIS: Comment from 2016 EIS: | 2023GADNR | 2023GADNR
13185 | Lowndes | 2615911 | 18500051 | 31603RCHRDCLAYR | ADM Valdosta | 311224 | Soybean and Other Oilseed Processing |  | 30.8319 | -83.2482 | OP | 2023 | M41 | Other bulk material equipment | Truck/Rail Hull LO | 0.014 | E3LB/HR | 60 tons | OP | 2023 | 1 | 30200791 | Industrial Processes - Storage and Transfer | Truck/Rail Hull Loadout |  | OP | 2023 | 0 | HR | Cottonseed | I | 7488 |  |  |  | PM2.5 Filterable | CAP |  | 0 | TON | 0.2877 | LB | HR | site specific emission factor, assuming filterable = primary | Site-Specific Emission Factor (no Control Efficiency used) |  | 2023GADNR | 2023GADNR
13185 | Lowndes | 2615911 | 18500051 | 31603RCHRDCLAYR | ADM Valdosta | 311224 | Soybean and Other Oilseed Processing |  | 30.8319 | -83.2482 | OP | 2023 | M41 | Other bulk material equipment | Truck/Rail Hull LO | 0.014 | E3LB/HR | 60 tons | OP | 2023 | 1 | 30200791 | Industrial Processes - Storage and Transfer | Truck/Rail Hull Loadout |  | OP | 2023 | 0 | HR | Cottonseed | I | 7488 |  |  |  | PM10 Filterable | CAP |  | 0 | TON | 0.55 | LB | HR | site specific emission factor, assuming filterable = primary | Site-Specific Emission Factor (no Control Efficiency used) |  | 2023GADNR | 2023GADNR
13185 | Lowndes | 2615911 | 18500051 | 31603RCHRDCLAYR | ADM Valdosta | 311224 | Soybean and Other Oilseed Processing |  | 30.8319 | -83.2482 | OP | 2023 | M41 | Other bulk material equipment | Truck/Rail Hull LO | 0.014 | E3LB/HR | 60 tons | OP | 2023 | 1 | 30200791 | Industrial Processes - Storage and Transfer | Truck/Rail Hull Loadout |  | OP | 2023 | 0 | HR | Cottonseed | I | 7488 |  |  |  | PM2.5 Primary (Filt + Cond) | CAP |  | 0 | TON | 0.2877 | LB | HR | no control efficiency | Site-Specific Emission Factor (pre-control) plus Control Efficiency |  | 2023GADNR | 2023GADNR
13185 | Lowndes | 2615911 | 18500051 | 31603RCHRDCLAYR | ADM Valdosta | 311224 | Soybean and Other Oilseed Processing |  | 30.8319 | -83.2482 | OP | 2023 | M41 | Other bulk material equipment | Truck/Rail Hull LO | 0.014 | E3LB/HR | 60 tons | OP | 2023 | 1 | 30200791 | Industrial Processes - Storage and Transfer | Truck/Rail Hull Loadout |  | OP | 2023 | 0 | HR | Cottonseed | I | 7488 |  |  |  | PM10 Primary (Filt + Cond) | CAP |  | 0 | TON | 0.55 | LB | HR | no control efficiency | Site-Specific Emission Factor (pre-control) plus Control Efficiency |  | 2023GADNR | 2023GADNR
13185 | Lowndes | 2615911 | 18500051 | 31603RCHRDCLAYR | ADM Valdosta | 311224 | Soybean and Other Oilseed Processing |  | 30.8319 | -83.2482 | OP | 2023 | M25 | Silo | Seedhouse #1 | 0.029 | E3LB/HR | 125 tons | OP | 2023 | 1 | 30200401 | Industrial Processes - NEC | Seedhouse #1 |  | OP | 2023 | 0 | HR | Cottonseed | I | 8736 |  |  |  | PM2.5 Filterable | CAP |  | 0 | TON | 0.0056 | LB | HR | site specific EF, no control eff, assuming filterable = primary | Other Emission Factor (no Control Efficiency used) |  | 2023GADNR | 2023GADNR
13185 | Lowndes | 2615911 | 18500051 | 31603RCHRDCLAYR | ADM Valdosta | 311224 | Soybean and Other Oilseed Processing |  | 30.8319 | -83.2482 | OP | 2023 | M25 | Silo | Seedhouse #1 | 0.029 | E3LB/HR | 125 tons | OP | 2023 | 1 | 30200401 | Industrial Processes - NEC | Seedhouse #1 |  | OP | 2023 | 0 | HR | Cottonseed | I | 8736 |  |  |  | PM10 Filterable | CAP |  | 0 | TON | 0.07 | LB | HR | site specific EF, no control eff, assuming filterable = primary | Site-Specific Emission Factor (no Control Efficiency used) |  | 2023GADNR | 2023GADNR
13185 | Lowndes | 2615911 | 18500051 | 31603RCHRDCLAYR | ADM Valdosta | 311224 | Soybean and Other Oilseed Processing |  | 30.8319 | -83.2482 | OP | 2023 | M25 | Silo | Seedhouse #1 | 0.029 | E3LB/HR | 125 tons | OP | 2023 | 1 | 30200401 | Industrial Processes - NEC | Seedhouse #1 |  | OP | 2023 | 0 | HR | Cottonseed | I | 8736 |  |  |  | PM2.5 Primary (Filt + Cond) | CAP |  | 0 | TON | 0.0056 | LB | HR | no control efficiency | Site-Specific Emission Factor (pre-control) plus Control Efficiency |  | 2023GADNR | 2023GADNR
13185 | Lowndes | 2615911 | 18500051 | 31603RCHRDCLAYR | ADM Valdosta | 311224 | Soybean and Other Oilseed Processing |  | 30.8319 | -83.2482 | OP | 2023 | M25 | Silo | Seedhouse #1 | 0.029 | E3LB/HR | 125 tons | OP | 2023 | 1 | 30200401 | Industrial Processes - NEC | Seedhouse #1 |  | OP | 2023 | 0 | HR | Cottonseed | I | 8736 |  |  |  | PM10 Primary (Filt + Cond) | CAP |  | 0 | TON | 0.07 | LB | HR | no control efficiency | Site-Specific Emission Factor (pre-control) plus Control Efficiency | Comment from 2017 EIS: Comment from 2016 EIS: | 2023GADNR | 2023GADNR
13185 | Lowndes | 2615911 | 18500051 | 31603RCHRDCLAYR | ADM Valdosta | 311224 | Soybean and Other Oilseed Processing |  | 30.8319 | -83.2482 | OP | 2023 | M30 | Silo | Seedhouse #7 | 0.029 | E3LB/HR | 125 tons/yr | OP | 2023 | 1 | 30200401 | Industrial Processes - NEC | Seedhouse #7 |  | OP | 2023 | 1474.5 | HR | Cottonseed | I | 8736 |  |  |  | PM2.5 Filterable | CAP |  | 0.041286 | TON | 0.056 | LB | HR | site specific emission factor, assuming filterable = primary | Site-Specific Emission Factor (no Control Efficiency used) |  | 2023GADNR | 2023GADNR
13185 | Lowndes | 2615911 | 18500051 | 31603RCHRDCLAYR | ADM Valdosta | 311224 | Soybean and Other Oilseed Processing |  | 30.8319 | -83.2482 | OP | 2023 | M30 | Silo | Seedhouse #7 | 0.029 | E3LB/HR | 125 tons/yr | OP | 2023 | 1 | 30200401 | Industrial Processes - NEC | Seedhouse #7 |  | OP | 2023 | 1474.5 | HR | Cottonseed | I | 8736 |  |  |  | PM10 Filterable | CAP |  | 0.051608 | TON | 0.07 | LB | HR | site specific emission factor, assuming filterable = primary | Site-Specific Emission Factor (no Control Efficiency used) |  | 2023GADNR | 2023GADNR
13185 | Lowndes | 2615911 | 18500051 | 31603RCHRDCLAYR | ADM Valdosta | 311224 | Soybean and Other Oilseed Processing |  | 30.8319 | -83.2482 | OP | 2023 | M30 | Silo | Seedhouse #7 | 0.029 | E3LB/HR | 125 tons/yr | OP | 2023 | 1 | 30200401 | Industrial Processes - NEC | Seedhouse #7 |  | OP | 2023 | 1474.5 | HR | Cottonseed | I | 8736 |  |  |  | PM2.5 Primary (Filt + Cond) | CAP |  | 0.041286 | TON | 0.056 | LB | HR | correction of error | Site-Specific Emission Factor (pre-control) plus Control Efficiency |  | 2023GADNR | 2023GADNR
13185 | Lowndes | 2615911 | 18500051 | 31603RCHRDCLAYR | ADM Valdosta | 311224 | Soybean and Other Oilseed Processing |  | 30.8319 | -83.2482 | OP | 2023 | M30 | Silo | Seedhouse #7 | 0.029 | E3LB/HR | 125 tons/yr | OP | 2023 | 1 | 30200401 | Industrial Processes - NEC | Seedhouse #7 |  | OP | 2023 | 1474.5 | HR | Cottonseed | I | 8736 |  |  |  | PM10 Primary (Filt + Cond) | CAP |  | 0.051608 | TON | 0.07 | LB | HR | no control efficiency | Site-Specific Emission Factor (pre-control) plus Control Efficiency | Comment from 2017 EIS: Comment from 2016 EIS: | 2023GADNR | 2023GADNR
13185 | Lowndes | 2615911 | 18500051 | 31603RCHRDCLAYR | ADM Valdosta | 311224 | Soybean and Other Oilseed Processing |  | 30.8319 | -83.2482 | OP | 2023 | M10 | Other process equipment | Cracking Rolls | 227000 | E3LB/HR | 103 tons | OP | 2023 | 1 | 30200785 | Industrial Processes - NEC | Cracking Rolls Throughput |  | OP | 2023 | 899784 | TON | Soybeans | I | 8736 |  |  |  | PM2.5 Filterable | CAP |  | 0.72433 | TON | 0.00161 | LB | TON | no site specific EF, no control eff, assume PM2.5 filterable = PM2.5 PRI | Site-Specific Emission Factor (no Control Efficiency used) |  | 2023GADNR | 2023GADNR
13185 | Lowndes | 2615911 | 18500051 | 31603RCHRDCLAYR | ADM Valdosta | 311224 | Soybean and Other Oilseed Processing |  | 30.8319 | -83.2482 | OP | 2023 | M10 | Other process equipment | Cracking Rolls | 227000 | E3LB/HR | 103 tons | OP | 2023 | 1 | 30200785 | Industrial Processes - NEC | Cracking Rolls Throughput |  | OP | 2023 | 899784 | TON | Soybeans | I | 8736 |  |  |  | PM10 Filterable | CAP |  | 0.72433 | TON | 0.00161 | LB | TON | site specific EF, no control eff, assume PM10 filterable = PM10 primary | Site-Specific Emission Factor (no Control Efficiency used) |  | 2023GADNR | 2023GADNR
13185 | Lowndes | 2615911 | 18500051 | 31603RCHRDCLAYR | ADM Valdosta | 311224 | Soybean and Other Oilseed Processing |  | 30.8319 | -83.2482 | OP | 2023 | M10 | Other process equipment | Cracking Rolls | 227000 | E3LB/HR | 103 tons | OP | 2023 | 1 | 30200785 | Industrial Processes - NEC | Cracking Rolls Throughput |  | OP | 2023 | 899784 | TON | Soybeans | I | 8736 |  |  |  | PM2.5 Primary (Filt + Cond) | CAP |  | 0.72433 | TON | 0.00161 | LB | TON | site specific EF | Site-Specific Emission Factor (no Control Efficiency used) |  | 2023GADNR | 2023GADNR
13185 | Lowndes | 2615911 | 18500051 | 31603RCHRDCLAYR | ADM Valdosta | 311224 | Soybean and Other Oilseed Processing |  | 30.8319 | -83.2482 | OP | 2023 | M10 | Other process equipment | Cracking Rolls | 227000 | E3LB/HR | 103 tons | OP | 2023 | 1 | 30200785 | Industrial Processes - NEC | Cracking Rolls Throughput |  | OP | 2023 | 899784 | TON | Soybeans | I | 8736 |  |  |  | PM10 Primary (Filt + Cond) | CAP |  | 0.72433 | TON | 0.00161 | LB | TON | no control eff | Site-Specific Emission Factor (no Control Efficiency used) |  | 2023GADNR | 2023GADNR
13185 | Lowndes | 2615911 | 18500051 | 31603RCHRDCLAYR | ADM Valdosta | 311224 | Soybean and Other Oilseed Processing |  | 30.8319 | -83.2482 | OP | 2023 | M18 | Storage Tank | Clay Storage | 28700 | E3LB/HR | 13 tons | OP | 2023 | 1 | 30500905 | Industrial Processes - Storage and Transfer | Clay Storage Unloads |  | OP | 2023 | 2388.3 | TON | Clay | I | 52 |  |  |  | PM2.5 Filterable | CAP |  | 0.23883 | TON | 0.2 | LB | TON | site specific EF, no control eff, assume filterable = primary | Site-Specific Emission Factor (no Control Efficiency used) |  | 2023GADNR | 2023GADNR
13185 | Lowndes | 2615911 | 18500051 | 31603RCHRDCLAYR | ADM Valdosta | 311224 | Soybean and Other Oilseed Processing |  | 30.8319 | -83.2482 | OP | 2023 | M18 | Storage Tank | Clay Storage | 28700 | E3LB/HR | 13 tons | OP | 2023 | 1 | 30500905 | Industrial Processes - Storage and Transfer | Clay Storage Unloads |  | OP | 2023 | 2388.3 | TON | Clay | I | 52 |  |  |  | PM10 Filterable | CAP |  | 0.47766 | TON | 0.4 | LB | TON | site specific EF, no control eff, assume filterable = primary | Site-Specific Emission Factor (no Control Efficiency used) |  | 2023GADNR | 2023GADNR
13185 | Lowndes | 2615911 | 18500051 | 31603RCHRDCLAYR | ADM Valdosta | 311224 | Soybean and Other Oilseed Processing |  | 30.8319 | -83.2482 | OP | 2023 | M18 | Storage Tank | Clay Storage | 28700 | E3LB/HR | 13 tons | OP | 2023 | 1 | 30500905 | Industrial Processes - Storage and Transfer | Clay Storage Unloads |  | OP | 2023 | 2388.3 | TON | Clay | I | 52 |  |  |  | PM2.5 Primary (Filt + Cond) | CAP |  | 0.23883 | TON | 0.2 | LB | TON | no control efficiency | Site-Specific Emission Factor (no Control Efficiency used) |  | 2023GADNR | 2023GADNR
13185 | Lowndes | 2615911 | 18500051 | 31603RCHRDCLAYR | ADM Valdosta | 311224 | Soybean and Other Oilseed Processing |  | 30.8319 | -83.2482 | OP | 2023 | M18 | Storage Tank | Clay Storage | 28700 | E3LB/HR | 13 tons | OP | 2023 | 1 | 30500905 | Industrial Processes - Storage and Transfer | Clay Storage Unloads |  | OP | 2023 | 2388.3 | TON | Clay | I | 52 |  |  |  | PM10 Primary (Filt + Cond) | CAP |  | 0.47766 | TON | 0.4 | LB | TON | no control efficiency | Site-Specific Emission Factor (no Control Efficiency used) |  | 2023GADNR | 2023GADNR
13185 | Lowndes | 2615911 | 18500051 | 31603RCHRDCLAYR | ADM Valdosta | 311224 | Soybean and Other Oilseed Processing |  | 30.8319 | -83.2482 | OP | 2023 | M15 | Other process equipment | Cotton Mineral Oil | 33100 | E3LB/HR | 15 tons | OP | 2023 | 1 | 30282501 | Industrial Processes - NEC | Cotton Mineral Oil |  | OP | 2023 | 29513 | GAL | Cottonseed | I | 8400 |  |  |  | Volatile Organic Compounds | CAP |  | 129.14 | TON |  |  |  |  | Material Balance |  | 2023GADNR | 2023GADNR
13185 | Lowndes | 2615911 | 18500051 | 31603RCHRDCLAYR | ADM Valdosta | 311224 | Soybean and Other Oilseed Processing |  | 30.8319 | -83.2482 | OP | 2023 | M28 | Silo | Seedhouse #4 | 0.029 | GAL |  | OP | 2023 | 1 | 30200401 | Industrial Processes - NEC | Seedhouse #4 |  | OP | 2023 | 1381.1 | HR | Cottonseed | I | 8736 |  |  |  | PM2.5 Filterable | CAP |  | 0.003867 | TON | 0.0056 | LB | HR | site specific EF, no control eff, assuming filterable = primary | Site-Specific Emission Factor (no Control Efficiency used) |  | 2023GADNR | 2023GADNR
13185 | Lowndes | 2615911 | 18500051 | 31603RCHRDCLAYR | ADM Valdosta | 311224 | Soybean and Other Oilseed Processing |  | 30.8319 | -83.2482 | OP | 2023 | M28 | Silo | Seedhouse #4 | 0.029 | GAL |  | OP | 2023 | 1 | 30200401 | Industrial Processes - NEC | Seedhouse #4 |  | OP | 2023 | 1381.1 | HR | Cottonseed | I | 8736 |  |  |  | PM10 Filterable | CAP |  | 0.048338 | TON | 0.07 | LB | HR | site specific EF, no control eff, assuming filterable = primary | Site-Specific Emission Factor (no Control Efficiency used) |  | 2023GADNR | 2023GADNR
13185 | Lowndes | 2615911 | 18500051 | 31603RCHRDCLAYR | ADM Valdosta | 311224 | Soybean and Other Oilseed Processing |  | 30.8319 | -83.2482 | OP | 2023 | M28 | Silo | Seedhouse #4 | 0.029 | GAL |  | OP | 2023 | 1 | 30200401 | Industrial Processes - NEC | Seedhouse #4 |  | OP | 2023 | 1381.1 | HR | Cottonseed | I | 8736 |  |  |  | PM2.5 Primary (Filt + Cond) | CAP |  | 0.003867 | TON | 0.0056 | LB | HR | no control efficiency | Site-Specific Emission Factor (pre-control) plus Control Efficiency |  | 2023GADNR | 2023GADNR
13185 | Lowndes | 2615911 | 18500051 | 31603RCHRDCLAYR | ADM Valdosta | 311224 | Soybean and Other Oilseed Processing |  | 30.8319 | -83.2482 | OP | 2023 | M28 | Silo | Seedhouse #4 | 0.029 | GAL |  | OP | 2023 | 1 | 30200401 | Industrial Processes - NEC | Seedhouse #4 |  | OP | 2023 | 1381.1 | HR | Cottonseed | I | 8736 |  |  |  | PM10 Primary (Filt + Cond) | CAP |  | 0.048338 | TON | 0.07 | LB | HR | no control efficiency | Site-Specific Emission Factor (pre-control) plus Control Efficiency |  | 2023GADNR | 2023GADNR
13185 | Lowndes | 2615911 | 18500051 | 31603RCHRDCLAYR | ADM Valdosta | 311224 | Soybean and Other Oilseed Processing |  | 30.8319 | -83.2482 | OP | 2023 | M17 | Other process equipment | Soy Meal Grinders | 170000 | E3LB/HR | 77 ton | OP | 2023 | 1 | 30200793 | Industrial Processes - NEC | Soy Meal Grinder Throughput |  | OP | 2023 | 676798 | TON | Soybeans | I | 8736 |  |  |  | PM2.5 Filterable | CAP |  | 1.1946 | TON | 0.00353 | LB | TON | site specific EF, no control eff, assume filterable = primary | Site-Specific Emission Factor (no Control Efficiency used) |  | 2023GADNR | 2023GADNR
13185 | Lowndes | 2615911 | 18500051 | 31603RCHRDCLAYR | ADM Valdosta | 311224 | Soybean and Other Oilseed Processing |  | 30.8319 | -83.2482 | OP | 2023 | M17 | Other process equipment | Soy Meal Grinders | 170000 | E3LB/HR | 77 ton | OP | 2023 | 1 | 30200793 | Industrial Processes - NEC | Soy Meal Grinder Throughput |  | OP | 2023 | 676798 | TON | Soybeans | I | 8736 |  |  |  | PM10 Filterable | CAP |  | 1.1946 | TON | 0.00353 | LB | TON | site specific EF, no control eff, assume filterable = primary | Site-Specific Emission Factor (no Control Efficiency used) |  | 2023GADNR | 2023GADNR
13185 | Lowndes | 2615911 | 18500051 | 31603RCHRDCLAYR | ADM Valdosta | 311224 | Soybean and Other Oilseed Processing |  | 30.8319 | -83.2482 | OP | 2023 | M17 | Other process equipment | Soy Meal Grinders | 170000 | E3LB/HR | 77 ton | OP | 2023 | 1 | 30200793 | Industrial Processes - NEC | Soy Meal Grinder Throughput |  | OP | 2023 | 676798 | TON | Soybeans | I | 8736 |  |  |  | PM2.5 Primary (Filt + Cond) | CAP |  | 1.1946 | TON | 0.00353 | LB | TON | no control efficiency | S/L/T Speciation Profile | Comment from 2017 EIS: Comment from 2016 EIS: | 2023GADNR | 2023GADNR
13185 | Lowndes | 2615911 | 18500051 | 31603RCHRDCLAYR | ADM Valdosta | 311224 | Soybean and Other Oilseed Processing |  | 30.8319 | -83.2482 | OP | 2023 | M17 | Other process equipment | Soy Meal Grinders | 170000 | E3LB/HR | 77 ton | OP | 2023 | 1 | 30200793 | Industrial Processes - NEC | Soy Meal Grinder Throughput |  | OP | 2023 | 676798 | TON | Soybeans | I | 8736 |  |  |  | PM10 Primary (Filt + Cond) | CAP |  | 1.1946 | TON | 0.00353 | LB | TON | no control efficiency | Site-Specific Emission Factor (no Control Efficiency used) | Comment from 2017 EIS: Comment from 2016 EIS: | 2023GADNR | 2023GADNR
13185 | Lowndes | 2615911 | 18500051 | 31603RCHRDCLAYR | ADM Valdosta | 311224 | Soybean and Other Oilseed Processing |  | 30.8319 | -83.2482 | OP | 2023 | M24 | Other bulk material equipment | Seed Receiving | 0.029 | E3LB/HR | 125 ton | OP | 2023 | 1 | 30200401 | Industrial Processes - NEC | Seed Receiving |  | OP | 2023 | 120925 | TON | Cottonseed | I | 1960 |  |  |  | PM2.5 Filterable | CAP |  | 0.77392 | TON | 0.0128 | LB | TON | site specific EF, no control eff, assuming filterable = primary | Site-Specific Emission Factor (no Control Efficiency used) |  | 2023GADNR | 2023GADNR
13185 | Lowndes | 2615911 | 18500051 | 31603RCHRDCLAYR | ADM Valdosta | 311224 | Soybean and Other Oilseed Processing |  | 30.8319 | -83.2482 | OP | 2023 | M24 | Other bulk material equipment | Seed Receiving | 0.029 | E3LB/HR | 125 ton | OP | 2023 | 1 | 30200401 | Industrial Processes - NEC | Seed Receiving |  | OP | 2023 | 120925 | TON | Cottonseed | I | 1960 |  |  |  | PM10 Filterable | CAP |  | 9.674 | TON | 0.16 | LB | TON | site specific EF, no control eff, assuming filterable = primary | Site-Specific Emission Factor (no Control Efficiency used) |  | 2023GADNR | 2023GADNR
13185 | Lowndes | 2615911 | 18500051 | 31603RCHRDCLAYR | ADM Valdosta | 311224 | Soybean and Other Oilseed Processing |  | 30.8319 | -83.2482 | OP | 2023 | M24 | Other bulk material equipment | Seed Receiving | 0.029 | E3LB/HR | 125 ton | OP | 2023 | 1 | 30200401 | Industrial Processes - NEC | Seed Receiving |  | OP | 2023 | 120925 | TON | Cottonseed | I | 1960 |  |  |  | PM2.5 Primary (Filt + Cond) | CAP |  | 0.77392 | TON | 0.0128 | LB | TON | no control efficiency | Site-Specific Emission Factor (pre-control) plus Control Efficiency | Comment from 2017 EIS: Comment from 2016 EIS: | 2023GADNR | 2023GADNR
13185 | Lowndes | 2615911 | 18500051 | 31603RCHRDCLAYR | ADM Valdosta | 311224 | Soybean and Other Oilseed Processing |  | 30.8319 | -83.2482 | OP | 2023 | M24 | Other bulk material equipment | Seed Receiving | 0.029 | E3LB/HR | 125 ton | OP | 2023 | 1 | 30200401 | Industrial Processes - NEC | Seed Receiving |  | OP | 2023 | 120925 | TON | Cottonseed | I | 1960 |  |  |  | PM10 Primary (Filt + Cond) | CAP |  | 9.674 | TON | 0.16 | LB | TON | no control efficiency | Site-Specific Emission Factor (pre-control) plus Control Efficiency | Comment from 2017 EIS: Comment from 2016 EIS: | 2023GADNR | 2023GADNR
13185 | Lowndes | 2615911 | 18500051 | 31603RCHRDCLAYR | ADM Valdosta | 311224 | Soybean and Other Oilseed Processing |  | 30.8319 | -83.2482 | OP | 2023 | M6 | Other bulk material equipment | Bean Receiving | 0.024 | E3LB/HR | 103 tons | OP | 2023 | 1 | 30200530 | Industrial Processes - Storage and Transfer | Bean Cleaning and Distribution |  | OP | 2023 | 842794 | TON | Soybeans | I | 8736 |  |  |  | PM2.5 Filterable | CAP |  | 0.002318 | TON | 0.0011 | LB | TON | site specific emission factor, assuming filterable = primary | Site-Specific Emission Factor (no Control Efficiency used) |  | 2023GADNR | 2023GADNR
13185 | Lowndes | 2615911 | 18500051 | 31603RCHRDCLAYR | ADM Valdosta | 311224 | Soybean and Other Oilseed Processing |  | 30.8319 | -83.2482 | OP | 2023 | M6 | Other bulk material equipment | Bean Receiving | 0.024 | E3LB/HR | 103 tons | OP | 2023 | 1 | 30200530 | Industrial Processes - Storage and Transfer | Bean Cleaning and Distribution |  | OP | 2023 | 842794 | TON | Soybeans | I | 8736 |  |  |  | PM10 Filterable | CAP |  | 0.013274 | TON | 0.0063 | LB | TON | site specific emission factor, assuming filterable = primary | Site-Specific Emission Factor (no Control Efficiency used) |  | 2023GADNR | 2023GADNR
13185 | Lowndes | 2615911 | 18500051 | 31603RCHRDCLAYR | ADM Valdosta | 311224 | Soybean and Other Oilseed Processing |  | 30.8319 | -83.2482 | OP | 2023 | M6 | Other bulk material equipment | Bean Receiving | 0.024 | E3LB/HR | 103 tons | OP | 2023 | 1 | 30200530 | Industrial Processes - Storage and Transfer | Bean Cleaning and Distribution |  | OP | 2023 | 842794 | TON | Soybeans | I | 8736 |  |  |  | PM10 Primary (Filt + Cond) | CAP |  | 0.013274 | TON | 0.0063 | LB | TON | control eff | Site-Specific Emission Factor (no Control Efficiency used) |  | 2023GADNR | 2023GADNR
13185 | Lowndes | 2615911 | 18500051 | 31603RCHRDCLAYR | ADM Valdosta | 311224 | Soybean and Other Oilseed Processing |  | 30.8319 | -83.2482 | OP | 2023 | M6 | Other bulk material equipment | Bean Receiving | 0.024 | E3LB/HR | 103 tons | OP | 2023 | 1 | 30200530 | Industrial Processes - Storage and Transfer | Bean Cleaning and Distribution |  | OP | 2023 | 842794 | TON | Soybeans | I | 8736 |  |  |  | PM2.5 Primary (Filt + Cond) | CAP |  | 0.002318 | TON | 0.0011 | LB | TON | control eff | Site-Specific Emission Factor (no Control Efficiency used) |  | 2023GADNR | 2023GADNR
13185 | Lowndes | 2615911 | 18500051 | 31603RCHRDCLAYR | ADM Valdosta | 311224 | Soybean and Other Oilseed Processing |  | 30.8319 | -83.2482 | OP | 2023 | M1 | Other process equipment | Soybean Extractor | 227000 | E3LB/HR | 103 ton | OP | 2023 | 1 | 30201927 | Industrial Processes - NEC | Soybean Extractor Throughput |  | OP | 2023 | 1 | TON | Soybeans | I | 8736 |  |  |  | Volatile Organic Compounds | CAP |  | 1 | TON |  |  |  |  | Material Balance | Comment from 2017 EIS: Comment from 2016 EIS: Comment by Maureen Metzler from 2015 EIS:Comment by Maureen Metzler from 2014 EIS:Comment by Maureen Metzler from 2013 EIS:Comment by Lisa Shyrigh from 2012 EIS:Comment by Lisa Shyrigh from 2011 EIS:Comment | 2023GADNR | 2023GADNR
13185 | Lowndes | 2615911 | 18500051 | 31603RCHRDCLAYR | ADM Valdosta | 311224 | Soybean and Other Oilseed Processing |  | 30.8319 | -83.2482 | OP | 2023 | M34 | Other process equipment | Lint Press | 0.01 | E3LB/HR | 8 tons/yr | OP | 2023 | 1 | 30200408 | Industrial Processes - NEC | Lint Press |  | OP | 2023 | 7064.25 | HR | Cottonseed | I | 8736 |  |  |  | PM2.5 Filterable | CAP |  | 0.067817 | TON | 0.0192 | LB | HR | site specific emission factor, assuming filterable = primary | Site-Specific Emission Factor (no Control Efficiency used) |  | 2023GADNR | 2023GADNR
13185 | Lowndes | 2615911 | 18500051 | 31603RCHRDCLAYR | ADM Valdosta | 311224 | Soybean and Other Oilseed Processing |  | 30.8319 | -83.2482 | OP | 2023 | M34 | Other process equipment | Lint Press | 0.01 | E3LB/HR | 8 tons/yr | OP | 2023 | 1 | 30200408 | Industrial Processes - NEC | Lint Press |  | OP | 2023 | 7064.25 | HR | Cottonseed | I | 8736 |  |  |  | PM10 Filterable | CAP |  | 0.84771 | TON | 0.24 | LB | HR | site specific emission factor, assuming filterable = primary | Site-Specific Emission Factor (no Control Efficiency used) |  | 2023GADNR | 2023GADNR
13185 | Lowndes | 2615911 | 18500051 | 31603RCHRDCLAYR | ADM Valdosta | 311224 | Soybean and Other Oilseed Processing |  | 30.8319 | -83.2482 | OP | 2023 | M34 | Other process equipment | Lint Press | 0.01 | E3LB/HR | 8 tons/yr | OP | 2023 | 1 | 30200408 | Industrial Processes - NEC | Lint Press |  | OP | 2023 | 7064.25 | HR | Cottonseed | I | 8736 |  |  |  | PM2.5 Primary (Filt + Cond) | CAP |  | 0.067817 | TON | 0.0192 | LB | HR | no control efficiency | Site-Specific Emission Factor (pre-control) plus Control Efficiency |  | 2023GADNR | 2023GADNR
13185 | Lowndes | 2615911 | 18500051 | 31603RCHRDCLAYR | ADM Valdosta | 311224 | Soybean and Other Oilseed Processing |  | 30.8319 | -83.2482 | OP | 2023 | M34 | Other process equipment | Lint Press | 0.01 | E3LB/HR | 8 tons/yr | OP | 2023 | 1 | 30200408 | Industrial Processes - NEC | Lint Press |  | OP | 2023 | 7064.25 | HR | Cottonseed | I | 8736 |  |  |  | PM10 Primary (Filt + Cond) | CAP |  | 0.84771 | TON | 0.24 | LB | HR | no control efficiency | Site-Specific Emission Factor (pre-control) plus Control Efficiency | Comment from 2017 EIS: Comment from 2016 EIS: | 2023GADNR | 2023GADNR
13185 | Lowndes | 2615911 | 18500051 | 31603RCHRDCLAYR | ADM Valdosta | 311224 | Soybean and Other Oilseed Processing |  | 30.8319 | -83.2482 | OP | 2023 | M20 | Storage Tank | Product Blending | 0.046 | E3LB/HR | 200 tons | OP | 2023 | 1 | 30200791 | Industrial Processes - Storage and Transfer | Product Blending |  | OP | 2023 | 7409.53 | TON | Soybean Meal | I | 8736 |  |  |  | PM2.5 Filterable | CAP |  | 0 | TON | 1e-05 | LB | TON | site specific EF, no control eff, assuming filterable = primary | Site-Specific Emission Factor (no Control Efficiency used) |  | 2023GADNR | 2023GADNR
13185 | Lowndes | 2615911 | 18500051 | 31603RCHRDCLAYR | ADM Valdosta | 311224 | Soybean and Other Oilseed Processing |  | 30.8319 | -83.2482 | OP | 2023 | M20 | Storage Tank | Product Blending | 0.046 | E3LB/HR | 200 tons | OP | 2023 | 1 | 30200791 | Industrial Processes - Storage and Transfer | Product Blending |  | OP | 2023 | 7409.53 | TON | Soybean Meal | I | 8736 |  |  |  | PM10 Filterable | CAP |  | 0 | TON | 1e-05 | LB | TON | site specific EF, no control eff, assuming filterable = primary | Site-Specific Emission Factor (no Control Efficiency used) |  | 2023GADNR | 2023GADNR
13185 | Lowndes | 2615911 | 18500051 | 31603RCHRDCLAYR | ADM Valdosta | 311224 | Soybean and Other Oilseed Processing |  | 30.8319 | -83.2482 | OP | 2023 | M20 | Storage Tank | Product Blending | 0.046 | E3LB/HR | 200 tons | OP | 2023 | 1 | 30200791 | Industrial Processes - Storage and Transfer | Product Blending |  | OP | 2023 | 7409.53 | TON | Soybean Meal | I | 8736 |  |  |  | PM2.5 Primary (Filt + Cond) | CAP |  | 0 | TON | 1e-05 | LB | TON | no control efficiency | Site-Specific Emission Factor (no Control Efficiency used) | Included in Truck Loadout M22 because they have the same emission point | 2023GADNR | 2023GADNR
13185 | Lowndes | 2615911 | 18500051 | 31603RCHRDCLAYR | ADM Valdosta | 311224 | Soybean and Other Oilseed Processing |  | 30.8319 | -83.2482 | OP | 2023 | M20 | Storage Tank | Product Blending | 0.046 | E3LB/HR | 200 tons | OP | 2023 | 1 | 30200791 | Industrial Processes - Storage and Transfer | Product Blending |  | OP | 2023 | 7409.53 | TON | Soybean Meal | I | 8736 |  |  |  | PM10 Primary (Filt + Cond) | CAP |  | 0 | TON | 1e-05 | LB | TON | no control efficiency | Site-Specific Emission Factor (no Control Efficiency used) | Included in Truck Loadout M22 because they have the same emission point | 2023GADNR | 2023GADNR
13185 | Lowndes | 2615911 | 18500051 | 31603RCHRDCLAYR | ADM Valdosta | 311224 | Soybean and Other Oilseed Processing |  | 30.8319 | -83.2482 | OP | 2023 | M21 | Other bulk material equipment | Rail Loadout | 0.046 | E3LB/HR | 200 tons | OP | 2023 | 1 | 30200791 | Industrial Processes - Storage and Transfer | Soy Rail Loadout |  | OP | 2023 | 7409.53 | TON | Soybean Meal | I | 8736 |  |  |  | PM2.5 Filterable | CAP |  | 0 | TON | 0.0001 | LB | TON | site specific EF, no control eff, assuming filterable = primary | Site-Specific Emission Factor (no Control Efficiency used) |  | 2023GADNR | 2023GADNR
13185 | Lowndes | 2615911 | 18500051 | 31603RCHRDCLAYR | ADM Valdosta | 311224 | Soybean and Other Oilseed Processing |  | 30.8319 | -83.2482 | OP | 2023 | M21 | Other bulk material equipment | Rail Loadout | 0.046 | E3LB/HR | 200 tons | OP | 2023 | 1 | 30200791 | Industrial Processes - Storage and Transfer | Soy Rail Loadout |  | OP | 2023 | 7409.53 | TON | Soybean Meal | I | 8736 |  |  |  | PM10 Filterable | CAP |  | 0 | TON | 0.0001 | LB | TON | site specific EF, no control eff, assuming filterable = primary | Site-Specific Emission Factor (no Control Efficiency used) |  | 2023GADNR | 2023GADNR
13185 | Lowndes | 2615911 | 18500051 | 31603RCHRDCLAYR | ADM Valdosta | 311224 | Soybean and Other Oilseed Processing |  | 30.8319 | -83.2482 | OP | 2023 | M21 | Other bulk material equipment | Rail Loadout | 0.046 | E3LB/HR | 200 tons | OP | 2023 | 1 | 30200791 | Industrial Processes - Storage and Transfer | Soy Rail Loadout |  | OP | 2023 | 7409.53 | TON | Soybean Meal | I | 8736 |  |  |  | PM2.5 Primary (Filt + Cond) | CAP |  | 0 | TON | 0.0001 | LB | TON | no control efficiency | Site-Specific Emission Factor (pre-control) plus Control Efficiency | Included in Truck Loadout M19 because they have the same emission point | 2023GADNR | 2023GADNR
13185 | Lowndes | 2615911 | 18500051 | 31603RCHRDCLAYR | ADM Valdosta | 311224 | Soybean and Other Oilseed Processing |  | 30.8319 | -83.2482 | OP | 2023 | M21 | Other bulk material equipment | Rail Loadout | 0.046 | E3LB/HR | 200 tons | OP | 2023 | 1 | 30200791 | Industrial Processes - Storage and Transfer | Soy Rail Loadout |  | OP | 2023 | 7409.53 | TON | Soybean Meal | I | 8736 |  |  |  | PM10 Primary (Filt + Cond) | CAP |  | 0 | TON | 0.0001 | LB | TON | no control efficiency | Site-Specific Emission Factor (pre-control) plus Control Efficiency | Included in Truck Loadout M19 because they have the same emission point | 2023GADNR | 2023GADNR
13185 | Lowndes | 2615911 | 18500051 | 31603RCHRDCLAYR | ADM Valdosta | 311224 | Soybean and Other Oilseed Processing |  | 30.8319 | -83.2482 | OP | 2023 | M23 | Storage Tank | Bleaching Clay | 0.01 | E3LB/HR | 13 ton | OP | 2023 | 1 | 30500905 | Industrial Processes - Storage and Transfer | Bleaching Clay Unloads |  | OP | 2023 | 1490.61 | TON | Clay | I | 52 |  |  |  | PM2.5 Filterable | CAP |  | 0.14906 | TON | 0.2 | LB | TON | site specific EF, no control eff, assuming filterable = primary | Site-Specific Emission Factor (no Control Efficiency used) |  | 2023GADNR | 2023GADNR
13185 | Lowndes | 2615911 | 18500051 | 31603RCHRDCLAYR | ADM Valdosta | 311224 | Soybean and Other Oilseed Processing |  | 30.8319 | -83.2482 | OP | 2023 | M23 | Storage Tank | Bleaching Clay | 0.01 | E3LB/HR | 13 ton | OP | 2023 | 1 | 30500905 | Industrial Processes - Storage and Transfer | Bleaching Clay Unloads |  | OP | 2023 | 1490.61 | TON | Clay | I | 52 |  |  |  | PM10 Filterable | CAP |  | 0.29812 | TON | 0.4 | LB | TON | site specific EF, no control eff, assuming filterable = primary | Other Emission Factor (no Control Efficiency used) |  | 2023GADNR | 2023GADNR
13185 | Lowndes | 2615911 | 18500051 | 31603RCHRDCLAYR | ADM Valdosta | 311224 | Soybean and Other Oilseed Processing |  | 30.8319 | -83.2482 | OP | 2023 | M23 | Storage Tank | Bleaching Clay | 0.01 | E3LB/HR | 13 ton | OP | 2023 | 1 | 30500905 | Industrial Processes - Storage and Transfer | Bleaching Clay Unloads |  | OP | 2023 | 1490.61 | TON | Clay | I | 52 |  |  |  | PM2.5 Primary (Filt + Cond) | CAP |  | 0.14906 | TON | 0.2 | LB | TON | no control efficiency | Site-Specific Emission Factor (pre-control) plus Control Efficiency |  | 2023GADNR | 2023GADNR
13185 | Lowndes | 2615911 | 18500051 | 31603RCHRDCLAYR | ADM Valdosta | 311224 | Soybean and Other Oilseed Processing |  | 30.8319 | -83.2482 | OP | 2023 | M23 | Storage Tank | Bleaching Clay | 0.01 | E3LB/HR | 13 ton | OP | 2023 | 1 | 30500905 | Industrial Processes - Storage and Transfer | Bleaching Clay Unloads |  | OP | 2023 | 1490.61 | TON | Clay | I | 52 |  |  |  | PM10 Primary (Filt + Cond) | CAP |  | 0.29812 | TON | 0.4 | LB | TON | no control efficiency | Site-Specific Emission Factor (pre-control) plus Control Efficiency | Comment from 2017 EIS: Comment from 2016 EIS: | 2023GADNR | 2023GADNR
13185 | Lowndes | 2615911 | 18500051 | 31603RCHRDCLAYR | ADM Valdosta | 311224 | Soybean and Other Oilseed Processing |  | 30.8319 | -83.2482 | OP | 2023 | M32 | Other process equipment | Seed Delinting | 0.01 | E3LB/HR | 31 tons/yr | OP | 2023 | 1 | 30200406 | Industrial Processes - NEC | Seed Delinting |  | OP | 2023 | 7064.25 | HR | Cottonseed | I | 8736 |  |  |  | PM2.5 Filterable | CAP |  | 0.40125 | TON | 0.1136 | LB | HR | site specific emission factor, assuming filterable = primary | Site-Specific Emission Factor (no Control Efficiency used) |  | 2023GADNR | 2023GADNR
13185 | Lowndes | 2615911 | 18500051 | 31603RCHRDCLAYR | ADM Valdosta | 311224 | Soybean and Other Oilseed Processing |  | 30.8319 | -83.2482 | OP | 2023 | M32 | Other process equipment | Seed Delinting | 0.01 | E3LB/HR | 31 tons/yr | OP | 2023 | 1 | 30200406 | Industrial Processes - NEC | Seed Delinting |  | OP | 2023 | 7064.25 | HR | Cottonseed | I | 8736 |  |  |  | PM10 Filterable | CAP |  | 5.0156 | TON | 1.42 | LB | HR | site specific emission factor, assuming filterable = primary | Site-Specific Emission Factor (no Control Efficiency used) |  | 2023GADNR | 2023GADNR
13185 | Lowndes | 2615911 | 18500051 | 31603RCHRDCLAYR | ADM Valdosta | 311224 | Soybean and Other Oilseed Processing |  | 30.8319 | -83.2482 | OP | 2023 | M32 | Other process equipment | Seed Delinting | 0.01 | E3LB/HR | 31 tons/yr | OP | 2023 | 1 | 30200406 | Industrial Processes - NEC | Seed Delinting |  | OP | 2023 | 7064.25 | HR | Cottonseed | I | 8736 |  |  |  | PM2.5 Primary (Filt + Cond) | CAP |  | 0.40125 | TON | 0.1136 | LB | HR | no control efficiency | Site-Specific Emission Factor (pre-control) plus Control Efficiency |  | 2023GADNR | 2023GADNR
13185 | Lowndes | 2615911 | 18500051 | 31603RCHRDCLAYR | ADM Valdosta | 311224 | Soybean and Other Oilseed Processing |  | 30.8319 | -83.2482 | OP | 2023 | M32 | Other process equipment | Seed Delinting | 0.01 | E3LB/HR | 31 tons/yr | OP | 2023 | 1 | 30200406 | Industrial Processes - NEC | Seed Delinting |  | OP | 2023 | 7064.25 | HR | Cottonseed | I | 8736 |  |  |  | PM10 Primary (Filt + Cond) | CAP |  | 5.0156 | TON | 1.42 | LB | HR | no control efficiency | Site-Specific Emission Factor (pre-control) plus Control Efficiency |  | 2023GADNR | 2023GADNR
13185 | Lowndes | 2615911 | 18500051 | 31603RCHRDCLAYR | ADM Valdosta | 311224 | Soybean and Other Oilseed Processing |  | 30.8319 | -83.2482 | OP | 2023 | M5 | Other bulk material equipment | Truck Dump | 0.048 | E3LB/HR | 210 tons | OP | 2023 | 1 | 30200781 | Industrial Processes - Storage and Transfer | Truck Dump Throughput |  | OP | 2023 | 160375 | TON | Soybeans | I | 8736 |  |  |  | PM2.5 Filterable | CAP |  | 0.10424 | TON | 0.0013 | LB | TON | site specific emission factor, assuming filterable = primary | Site-Specific Emission Factor (no Control Efficiency used) |  | 2023GADNR | 2023GADNR
13185 | Lowndes | 2615911 | 18500051 | 31603RCHRDCLAYR | ADM Valdosta | 311224 | Soybean and Other Oilseed Processing |  | 30.8319 | -83.2482 | OP | 2023 | M5 | Other bulk material equipment | Truck Dump | 0.048 | E3LB/HR | 210 tons | OP | 2023 | 1 | 30200781 | Industrial Processes - Storage and Transfer | Truck Dump Throughput |  | OP | 2023 | 160375 | TON | Soybeans | I | 8736 |  |  |  | PM10 Filterable | CAP |  | 0.62546 | TON | 0.0078 | LB | TON | site specific emission factor, assuming filterable = primary | Site-Specific Emission Factor (no Control Efficiency used) |  | 2023GADNR | 2023GADNR
13185 | Lowndes | 2615911 | 18500051 | 31603RCHRDCLAYR | ADM Valdosta | 311224 | Soybean and Other Oilseed Processing |  | 30.8319 | -83.2482 | OP | 2023 | M5 | Other bulk material equipment | Truck Dump | 0.048 | E3LB/HR | 210 tons | OP | 2023 | 1 | 30200781 | Industrial Processes - Storage and Transfer | Truck Dump Throughput |  | OP | 2023 | 160375 | TON | Soybeans | I | 8736 |  |  |  | PM2.5 Primary (Filt + Cond) | CAP |  | 0.10424 | TON | 0.0013 | LB | TON | no control efficiency | Site-Specific Emission Factor (no Control Efficiency used) | Comment from 2017 EIS: Comment from 2016 EIS: | 2023GADNR | 2023GADNR
13185 | Lowndes | 2615911 | 18500051 | 31603RCHRDCLAYR | ADM Valdosta | 311224 | Soybean and Other Oilseed Processing |  | 30.8319 | -83.2482 | OP | 2023 | M5 | Other bulk material equipment | Truck Dump | 0.048 | E3LB/HR | 210 tons | OP | 2023 | 1 | 30200781 | Industrial Processes - Storage and Transfer | Truck Dump Throughput |  | OP | 2023 | 160375 | TON | Soybeans | I | 8736 |  |  |  | PM10 Primary (Filt + Cond) | CAP |  | 0.62546 | TON | 0.0078 | LB | TON | no control efficiency | Site-Specific Emission Factor (no Control Efficiency used) | Comment from 2017 EIS: Comment from 2016 EIS: | 2023GADNR | 2023GADNR
13185 | Lowndes | 2615911 | 18500051 | 31603RCHRDCLAYR | ADM Valdosta | 311224 | Soybean and Other Oilseed Processing |  | 30.8319 | -83.2482 | OP | 2023 | M9 | Dryer, unknown if direct or indirect. | EW Dryer | 0.024 | E3LB/HR | steam is heat source - indirect.103 tons | OP | 2023 | 1 | 30200528 | Industrial Processes - NEC | EW Dryer Throughput |  | OP | 2023 | 899784 | TON | Soybeans | I | 8736 |  |  |  | PM2.5 Filterable | CAP |  | 0 | TON |  |  |  |  | Material Balance | Reported under cracking rolls M10 | 2023GADNR | 2023GADNR
13185 | Lowndes | 2615911 | 18500051 | 31603RCHRDCLAYR | ADM Valdosta | 311224 | Soybean and Other Oilseed Processing |  | 30.8319 | -83.2482 | OP | 2023 | M9 | Dryer, unknown if direct or indirect. | EW Dryer | 0.024 | E3LB/HR | steam is heat source - indirect.103 tons | OP | 2023 | 1 | 30200528 | Industrial Processes - NEC | EW Dryer Throughput |  | OP | 2023 | 899784 | TON | Soybeans | I | 8736 |  |  |  | PM10 Filterable | CAP |  | 0 | TON |  |  |  |  | Material Balance | Reported under cracking rolls M10 | 2023GADNR | 2023GADNR
13185 | Lowndes | 2615911 | 18500051 | 31603RCHRDCLAYR | ADM Valdosta | 311224 | Soybean and Other Oilseed Processing |  | 30.8319 | -83.2482 | OP | 2023 | M9 | Dryer, unknown if direct or indirect. | EW Dryer | 0.024 | E3LB/HR | steam is heat source - indirect.103 tons | OP | 2023 | 1 | 30200528 | Industrial Processes - NEC | EW Dryer Throughput |  | OP | 2023 | 899784 | TON | Soybeans | I | 8736 |  |  |  | PM2.5 Primary (Filt + Cond) | CAP |  | 0 | TON |  |  |  |  | Material Balance | Reported under cracking rolls M10 | 2023GADNR | 2023GADNR
13185 | Lowndes | 2615911 | 18500051 | 31603RCHRDCLAYR | ADM Valdosta | 311224 | Soybean and Other Oilseed Processing |  | 30.8319 | -83.2482 | OP | 2023 | M9 | Dryer, unknown if direct or indirect. | EW Dryer | 0.024 | E3LB/HR | steam is heat source - indirect.103 tons | OP | 2023 | 1 | 30200528 | Industrial Processes - NEC | EW Dryer Throughput |  | OP | 2023 | 899784 | TON | Soybeans | I | 8736 |  |  |  | PM10 Primary (Filt + Cond) | CAP |  | 0 | TON |  |  |  |  | Material Balance | Reported under cracking rolls M10 | 2023GADNR | 2023GADNR
13185 | Lowndes | 2615911 | 18500051 | 31603RCHRDCLAYR | ADM Valdosta | 311224 | Soybean and Other Oilseed Processing |  | 30.8319 | -83.2482 | OP | 2023 | C450 | Other bulk material equipment | CS White Seed Truck Loadout |  |  |  | OP | 2023 | 1 | 30200791 | Industrial Processes - Storage and Transfer | CS White Seed Truck Loadout |  | OP | 2023 | 0 | TON | Cottonseed | I | 156 |  |  |  | PM2.5 Filterable | CAP |  | 0 | TON | 0.0935 | LB | TON | site specific EF, no control eff | Site-Specific Emission Factor (no Control Efficiency used) |  | 2023GADNR | 2023GADNR
13185 | Lowndes | 2615911 | 18500051 | 31603RCHRDCLAYR | ADM Valdosta | 311224 | Soybean and Other Oilseed Processing |  | 30.8319 | -83.2482 | OP | 2023 | C450 | Other bulk material equipment | CS White Seed Truck Loadout |  |  |  | OP | 2023 | 1 | 30200791 | Industrial Processes - Storage and Transfer | CS White Seed Truck Loadout |  | OP | 2023 | 0 | TON | Cottonseed | I | 156 |  |  |  | PM10 Filterable | CAP |  | 0 | TON | 0.55 | LB | TON | site specific EF, no control eff | Site-Specific Emission Factor (no Control Efficiency used) |  | 2023GADNR | 2023GADNR
13185 | Lowndes | 2615911 | 18500051 | 31603RCHRDCLAYR | ADM Valdosta | 311224 | Soybean and Other Oilseed Processing |  | 30.8319 | -83.2482 | OP | 2023 | C450 | Other bulk material equipment | CS White Seed Truck Loadout |  |  |  | OP | 2023 | 1 | 30200791 | Industrial Processes - Storage and Transfer | CS White Seed Truck Loadout |  | OP | 2023 | 0 | TON | Cottonseed | I | 156 |  |  |  | PM10 Primary (Filt + Cond) | CAP |  | 0 | TON | 0.55 | LB | TON | emission factor from CS truck load out | Site-Specific Emission Factor (no Control Efficiency used) | damaged seed loaded out for disposal August - October 2022. | 2023GADNR | 2023GADNR
13185 | Lowndes | 2615911 | 18500051 | 31603RCHRDCLAYR | ADM Valdosta | 311224 | Soybean and Other Oilseed Processing |  | 30.8319 | -83.2482 | OP | 2023 | C450 | Other bulk material equipment | CS White Seed Truck Loadout |  |  |  | OP | 2023 | 1 | 30200791 | Industrial Processes - Storage and Transfer | CS White Seed Truck Loadout |  | OP | 2023 | 0 | TON | Cottonseed | I | 156 |  |  |  | PM2.5 Primary (Filt + Cond) | CAP |  | 0 | TON | 0.0935 | LB | TON | EF based on assumption that 17% of PM10 is PM2.5 | Site-Specific Emission Factor (no Control Efficiency used) |  | 2023GADNR | 2023GADNR
13185 | Lowndes | 2615911 | 18500051 | 31603RCHRDCLAYR | ADM Valdosta | 311224 | Soybean and Other Oilseed Processing |  | 30.8319 | -83.2482 | OP | 2023 | C435 | Storage Tank | CS Clay Storage Tank |  |  |  | OP |  | 1 | 30500905 | Industrial Processes - Storage and Transfer |  |  | OP | 2023 | 75 | HR | Clay | I | 52 |  |  |  | PM10 Primary (Filt + Cond) | CAP |  | 0.001875 | TON | 0.05 | LB | HR | no control | Site-Specific Emission Factor (no Control Efficiency used) |  | 2023GADNR | 2023GADNR
13185 | Lowndes | 2615911 | 18500051 | 31603RCHRDCLAYR | ADM Valdosta | 311224 | Soybean and Other Oilseed Processing |  | 30.8319 | -83.2482 | OP | 2023 | C435 | Storage Tank | CS Clay Storage Tank |  |  |  | OP |  | 1 | 30500905 | Industrial Processes - Storage and Transfer |  |  | OP | 2023 | 75 | HR | Clay | I | 52 |  |  |  | PM2.5 Filterable | CAP |  | 0.000319 | TON | 0.0085 | LB | HR | Assume PM2.5 is 17% of PM10. EF from permit. | Site-Specific Emission Factor (no Control Efficiency used) |  | 2023GADNR | 2023GADNR
13185 | Lowndes | 2615911 | 18500051 | 31603RCHRDCLAYR | ADM Valdosta | 311224 | Soybean and Other Oilseed Processing |  | 30.8319 | -83.2482 | OP | 2023 | C435 | Storage Tank | CS Clay Storage Tank |  |  |  | OP |  | 1 | 30500905 | Industrial Processes - Storage and Transfer |  |  | OP | 2023 | 75 | HR | Clay | I | 52 |  |  |  | PM10 Filterable | CAP |  | 0.001875 | TON | 0.05 | LB | HR | site specific EF, no control eff | Site-Specific Emission Factor (no Control Efficiency used) |  | 2023GADNR | 2023GADNR
13185 | Lowndes | 2615911 | 18500051 | 31603RCHRDCLAYR | ADM Valdosta | 311224 | Soybean and Other Oilseed Processing |  | 30.8319 | -83.2482 | OP | 2023 | C435 | Storage Tank | CS Clay Storage Tank |  |  |  | OP |  | 1 | 30500905 | Industrial Processes - Storage and Transfer |  |  | OP | 2023 | 75 | HR | Clay | I | 52 |  |  |  | PM2.5 Primary (Filt + Cond) | CAP |  | 0.000319 | TON | 0.0085 | LB | HR | Assume PM2.5 is 17% of PM10. EF from permit. | Site-Specific Emission Factor (no Control Efficiency used) | 0 | 2023GADNR | 2023GADNR
13185 | Lowndes | 2615911 | 18500051 | 31603RCHRDCLAYR | ADM Valdosta | 311224 | Soybean and Other Oilseed Processing |  | 30.8319 | -83.2482 | OP | 2023 | SC660 | Boiler | Victory Boiler | 144 | E6BTU/HR |  | OP | 2023 | Victory Boiler - Nat | 10200601 | Fuel Comb - Industrial Boilers, ICEs - Natural Gas |  |  | OP | 2023 | 585.798 | E6FT3SD | Natural Gas | E | 8736 |  |  |  | PM2.5 Filterable | CAP |  | 0.55651 | TON | 1.9 | LB | E6FT3SD | EPA. March, 1998. Section 1.4, Natural Gas Combustion. In: Compilation of Air Pollutant Emissi... | USEPA Emission Factor (no Control Efficiency used) |  | 2023GADNR | 2023GADNR
13185 | Lowndes | 2615911 | 18500051 | 31603RCHRDCLAYR | ADM Valdosta | 311224 | Soybean and Other Oilseed Processing |  | 30.8319 | -83.2482 | OP | 2023 | SC660 | Boiler | Victory Boiler | 144 | E6BTU/HR |  | OP | 2023 | Victory Boiler - Nat | 10200601 | Fuel Comb - Industrial Boilers, ICEs - Natural Gas |  |  | OP | 2023 | 585.798 | E6FT3SD | Natural Gas | E | 8736 |  |  |  | PM10 Filterable | CAP |  | 0.55651 | TON | 1.9 | LB | E6FT3SD | EPA. March, 1998. Section 1.4, Natural Gas Combustion. In: Compilation of Air Pollutant Emissi... | USEPA Emission Factor (no Control Efficiency used) |  | 2023GADNR | 2023GADNR
13185 | Lowndes | 2615911 | 18500051 | 31603RCHRDCLAYR | ADM Valdosta | 311224 | Soybean and Other Oilseed Processing |  | 30.8319 | -83.2482 | OP | 2023 | SC660 | Boiler | Victory Boiler | 144 | E6BTU/HR |  | OP | 2023 | Victory Boiler - Nat | 10200601 | Fuel Comb - Industrial Boilers, ICEs - Natural Gas |  |  | OP | 2023 | 585.798 | E6FT3SD | Natural Gas | E | 8736 |  |  |  | Nitrogen Oxides | CAP |  | 9.026 | TON |  |  |  |  | Continuous Emission Monitoring System |  | 2023GADNR | 2023GADNR
13185 | Lowndes | 2615911 | 18500051 | 31603RCHRDCLAYR | ADM Valdosta | 311224 | Soybean and Other Oilseed Processing |  | 30.8319 | -83.2482 | OP | 2023 | SC660 | Boiler | Victory Boiler | 144 | E6BTU/HR |  | OP | 2023 | Victory Boiler - Nat | 10200601 | Fuel Comb - Industrial Boilers, ICEs - Natural Gas |  |  | OP | 2023 | 585.798 | E6FT3SD | Natural Gas | E | 8736 |  |  |  | Volatile Organic Compounds | CAP |  | 1.6109 | TON | 5.5 | LB | E6FT3SD | EPA. March, 1998. Section 1.4, Natural Gas Combustion. In: Compilation of Air Pollutant Emissi... | USEPA Emission Factor (no Control Efficiency used) |  | 2023GADNR | 2023GADNR
13185 | Lowndes | 2615911 | 18500051 | 31603RCHRDCLAYR | ADM Valdosta | 311224 | Soybean and Other Oilseed Processing |  | 30.8319 | -83.2482 | OP | 2023 | SC660 | Boiler | Victory Boiler | 144 | E6BTU/HR |  | OP | 2023 | Victory Boiler - Nat | 10200601 | Fuel Comb - Industrial Boilers, ICEs - Natural Gas |  |  | OP | 2023 | 585.798 | E6FT3SD | Natural Gas | E | 8736 |  |  |  | Sulfur Dioxide | CAP |  | 0.17574 | TON | 0.6 | LB | E6FT3SD | EPA. March, 1998. Section 1.4, Natural Gas Combustion. In: Compilation of Air Pollutant Emissi... | USEPA Emission Factor (no Control Efficiency used) |  | 2023GADNR | 2023GADNR
13185 | Lowndes | 2615911 | 18500051 | 31603RCHRDCLAYR | ADM Valdosta | 311224 | Soybean and Other Oilseed Processing |  | 30.8319 | -83.2482 | OP | 2023 | SC660 | Boiler | Victory Boiler | 144 | E6BTU/HR |  | OP | 2023 | Victory Boiler - Nat | 10200601 | Fuel Comb - Industrial Boilers, ICEs - Natural Gas |  |  | OP | 2023 | 585.798 | E6FT3SD | Natural Gas | E | 8736 |  |  |  | PM2.5 Primary (Filt + Cond) | CAP |  | 2.226 | TON | 7.6 | LB | E6FT3SD | This emission factor was derived from other particulate matter emission factors. | USEPA Emission Factor (no Control Efficiency used) |  | 2023GADNR | 2023GADNR
13185 | Lowndes | 2615911 | 18500051 | 31603RCHRDCLAYR | ADM Valdosta | 311224 | Soybean and Other Oilseed Processing |  | 30.8319 | -83.2482 | OP | 2023 | SC660 | Boiler | Victory Boiler | 144 | E6BTU/HR |  | OP | 2023 | Victory Boiler - Nat | 10200601 | Fuel Comb - Industrial Boilers, ICEs - Natural Gas |  |  | OP | 2023 | 585.798 | E6FT3SD | Natural Gas | E | 8736 |  |  |  | Carbon Monoxide | CAP |  | 24.6035 | TON | 84 | LB | E6FT3SD | EPA. March, 1998. Section 1.4, Natural Gas Combustion. In: Compilation of Air Pollutant Emissi... | USEPA Emission Factor (no Control Efficiency used) |  | 2023GADNR | 2023GADNR
13185 | Lowndes | 2615911 | 18500051 | 31603RCHRDCLAYR | ADM Valdosta | 311224 | Soybean and Other Oilseed Processing |  | 30.8319 | -83.2482 | OP | 2023 | SC660 | Boiler | Victory Boiler | 144 | E6BTU/HR |  | OP | 2023 | Victory Boiler - Nat | 10200601 | Fuel Comb - Industrial Boilers, ICEs - Natural Gas |  |  | OP | 2023 | 585.798 | E6FT3SD | Natural Gas | E | 8736 |  |  |  | PM10 Primary (Filt + Cond) | CAP |  | 2.226 | TON | 7.6 | LB | E6FT3SD | This emission factor was derived from other particulate matter emission factors. | USEPA Emission Factor (no Control Efficiency used) |  | 2023GADNR | 2023GADNR
13185 | Lowndes | 2615911 | 18500051 | 31603RCHRDCLAYR | ADM Valdosta | 311224 | Soybean and Other Oilseed Processing |  | 30.8319 | -83.2482 | OP | 2023 | M22 | Other bulk material equipment | Truck Loadout | 0.046 | E3LB/HR | 200 ton | OP | 2023 | 1 | 30200791 | Industrial Processes - Storage and Transfer | Soy Truck Loadout |  | OP | 2023 | 7409.53 | TON | Soybean Meal | I | 8736 |  |  |  | PM2.5 Filterable | CAP |  | 0.00037 | TON | 0.0001 | LB | TON | site specific EF, no control eff, assuming filterable = primary | Site-Specific Emission Factor (no Control Efficiency used) |  | 2023GADNR | 2023GADNR
13185 | Lowndes | 2615911 | 18500051 | 31603RCHRDCLAYR | ADM Valdosta | 311224 | Soybean and Other Oilseed Processing |  | 30.8319 | -83.2482 | OP | 2023 | M22 | Other bulk material equipment | Truck Loadout | 0.046 | E3LB/HR | 200 ton | OP | 2023 | 1 | 30200791 | Industrial Processes - Storage and Transfer | Soy Truck Loadout |  | OP | 2023 | 7409.53 | TON | Soybean Meal | I | 8736 |  |  |  | PM10 Filterable | CAP |  | 0.00037 | TON | 0.0001 | LB | TON | site specific EF, no control eff, assuming filterable = primary | Site-Specific Emission Factor (no Control Efficiency used) |  | 2023GADNR | 2023GADNR
13185 | Lowndes | 2615911 | 18500051 | 31603RCHRDCLAYR | ADM Valdosta | 311224 | Soybean and Other Oilseed Processing |  | 30.8319 | -83.2482 | OP | 2023 | M22 | Other bulk material equipment | Truck Loadout | 0.046 | E3LB/HR | 200 ton | OP | 2023 | 1 | 30200791 | Industrial Processes - Storage and Transfer | Soy Truck Loadout |  | OP | 2023 | 7409.53 | TON | Soybean Meal | I | 8736 |  |  |  | PM2.5 Primary (Filt + Cond) | CAP |  | 0.00037 | TON | 0.0001 | LB | TON | no control efficiency | Site-Specific Emission Factor (pre-control) plus Control Efficiency |  | 2023GADNR | 2023GADNR
13185 | Lowndes | 2615911 | 18500051 | 31603RCHRDCLAYR | ADM Valdosta | 311224 | Soybean and Other Oilseed Processing |  | 30.8319 | -83.2482 | OP | 2023 | M22 | Other bulk material equipment | Truck Loadout | 0.046 | E3LB/HR | 200 ton | OP | 2023 | 1 | 30200791 | Industrial Processes - Storage and Transfer | Soy Truck Loadout |  | OP | 2023 | 7409.53 | TON | Soybean Meal | I | 8736 |  |  |  | PM10 Primary (Filt + Cond) | CAP |  | 0.00037 | TON | 0.0001 | LB | TON | no control efficiency | Site-Specific Emission Factor (pre-control) plus Control Efficiency |  | 2023GADNR | 2023GADNR
13185 | Lowndes | 2615911 | 18500051 | 31603RCHRDCLAYR | ADM Valdosta | 311224 | Soybean and Other Oilseed Processing |  | 30.8319 | -83.2482 | OP | 2023 | M16 | Other process equipment | Cotton DTDC | 66100 | E3LB/HR | 30 ton | OP | 2023 | 1 | 30200789 | Industrial Processes - NEC | Cotton DTDC Throughput |  | OP | 2023 | 7421 | HR | Cottonseed | I | 8736 |  |  |  | PM2.5 Filterable | CAP |  | 0.32652 | TON | 0.088 | LB | HR | site specific EF, no control eff, assume filterable = primary | Site-Specific Emission Factor (no Control Efficiency used) |  | 2023GADNR | 2023GADNR
13185 | Lowndes | 2615911 | 18500051 | 31603RCHRDCLAYR | ADM Valdosta | 311224 | Soybean and Other Oilseed Processing |  | 30.8319 | -83.2482 | OP | 2023 | M16 | Other process equipment | Cotton DTDC | 66100 | E3LB/HR | 30 ton | OP | 2023 | 1 | 30200789 | Industrial Processes - NEC | Cotton DTDC Throughput |  | OP | 2023 | 7421 | HR | Cottonseed | I | 8736 |  |  |  | PM10 Filterable | CAP |  | 0.63079 | TON | 0.17 | LB | HR | site specific EF, no control eff, assume filterable = primary | Site-Specific Emission Factor (no Control Efficiency used) |  | 2023GADNR | 2023GADNR
13185 | Lowndes | 2615911 | 18500051 | 31603RCHRDCLAYR | ADM Valdosta | 311224 | Soybean and Other Oilseed Processing |  | 30.8319 | -83.2482 | OP | 2023 | M16 | Other process equipment | Cotton DTDC | 66100 | E3LB/HR | 30 ton | OP | 2023 | 1 | 30200789 | Industrial Processes - NEC | Cotton DTDC Throughput |  | OP | 2023 | 7421 | HR | Cottonseed | I | 8736 |  |  |  | PM2.5 Primary (Filt + Cond) | CAP |  | 0.32652 | TON | 0.088 | LB | HR | no control efficiency | Site-Specific Emission Factor (no Control Efficiency used) | Comment from 2017 EIS: Comment from 2016 EIS: | 2023GADNR | 2023GADNR
13185 | Lowndes | 2615911 | 18500051 | 31603RCHRDCLAYR | ADM Valdosta | 311224 | Soybean and Other Oilseed Processing |  | 30.8319 | -83.2482 | OP | 2023 | M16 | Other process equipment | Cotton DTDC | 66100 | E3LB/HR | 30 ton | OP | 2023 | 1 | 30200789 | Industrial Processes - NEC | Cotton DTDC Throughput |  | OP | 2023 | 7421 | HR | Cottonseed | I | 8736 |  |  |  | PM10 Primary (Filt + Cond) | CAP |  | 0.63079 | TON | 0.17 | LB | HR | no control efficiency | Site-Specific Emission Factor (no Control Efficiency used) |  | 2023GADNR | 2023GADNR
13185 | Lowndes | 2615911 | 18500051 | 31603RCHRDCLAYR | ADM Valdosta | 311224 | Soybean and Other Oilseed Processing |  | 30.8319 | -83.2482 | OP | 2023 | F5 | Boiler | GTS Boiler #2 (705) | 15 | E6BTU/HR |  | OP | 2023 | 1 | 10200602 | Fuel Comb - Industrial Boilers, ICEs - Natural Gas | GTS Boiler #2-Natural Gas |  | OP | 2023 | 70.172 | E6FT3SD | Natural Gas | I | 8064 |  |  |  | PM2.5 Filterable | CAP |  | 0.066663 | TON | 1.9 | LB | E6FT3SD | EPA. March, 1998. Section 1.4, Natural Gas Combustion. In: Compilation of Air Pollutant Emissi... | USEPA Emission Factor (no Control Efficiency used) |  | 2023GADNR | 2023GADNR
13185 | Lowndes | 2615911 | 18500051 | 31603RCHRDCLAYR | ADM Valdosta | 311224 | Soybean and Other Oilseed Processing |  | 30.8319 | -83.2482 | OP | 2023 | F5 | Boiler | GTS Boiler #2 (705) | 15 | E6BTU/HR |  | OP | 2023 | 1 | 10200602 | Fuel Comb - Industrial Boilers, ICEs - Natural Gas | GTS Boiler #2-Natural Gas |  | OP | 2023 | 70.172 | E6FT3SD | Natural Gas | I | 8064 |  |  |  | PM10 Filterable | CAP |  | 0.066663 | TON | 1.9 | LB | E6FT3SD | EPA. March, 1998. Section 1.4, Natural Gas Combustion. In: Compilation of Air Pollutant Emissi... | USEPA Emission Factor (no Control Efficiency used) |  | 2023GADNR | 2023GADNR
13185 | Lowndes | 2615911 | 18500051 | 31603RCHRDCLAYR | ADM Valdosta | 311224 | Soybean and Other Oilseed Processing |  | 30.8319 | -83.2482 | OP | 2023 | F5 | Boiler | GTS Boiler #2 (705) | 15 | E6BTU/HR |  | OP | 2023 | 1 | 10200602 | Fuel Comb - Industrial Boilers, ICEs - Natural Gas | GTS Boiler #2-Natural Gas |  | OP | 2023 | 70.172 | E6FT3SD | Natural Gas | I | 8064 |  |  |  | Volatile Organic Compounds | CAP |  | 0.19297 | TON | 5.5 | LB | E6FT3SD | EPA. March, 1998. Section 1.4, Natural Gas Combustion. In: Compilation of Air Pollutant Emissi... | USEPA Emission Factor (no Control Efficiency used) |  | 2023GADNR | 2023GADNR
13185 | Lowndes | 2615911 | 18500051 | 31603RCHRDCLAYR | ADM Valdosta | 311224 | Soybean and Other Oilseed Processing |  | 30.8319 | -83.2482 | OP | 2023 | F5 | Boiler | GTS Boiler #2 (705) | 15 | E6BTU/HR |  | OP | 2023 | 1 | 10200602 | Fuel Comb - Industrial Boilers, ICEs - Natural Gas | GTS Boiler #2-Natural Gas |  | OP | 2023 | 70.172 | E6FT3SD | Natural Gas | I | 8064 |  |  |  | Sulfur Dioxide | CAP |  | 0.021052 | TON | 0.6 | LB | E6FT3SD | EPA. March, 1998. Section 1.4, Natural Gas Combustion. In: Compilation of Air Pollutant Emissi... | USEPA Emission Factor (no Control Efficiency used) |  | 2023GADNR | 2023GADNR
13185 | Lowndes | 2615911 | 18500051 | 31603RCHRDCLAYR | ADM Valdosta | 311224 | Soybean and Other Oilseed Processing |  | 30.8319 | -83.2482 | OP | 2023 | F5 | Boiler | GTS Boiler #2 (705) | 15 | E6BTU/HR |  | OP | 2023 | 1 | 10200602 | Fuel Comb - Industrial Boilers, ICEs - Natural Gas | GTS Boiler #2-Natural Gas |  | OP | 2023 | 70.172 | E6FT3SD | Natural Gas | I | 8064 |  |  |  | PM2.5 Primary (Filt + Cond) | CAP |  | 0.26665 | TON | 7.6 | LB | E6FT3SD | This emission factor was derived from other particulate matter emission factors. See Notes. | Site-Specific Emission Factor (pre-control) plus Control Efficiency |  | 2023GADNR | 2023GADNR
13185 | Lowndes | 2615911 | 18500051 | 31603RCHRDCLAYR | ADM Valdosta | 311224 | Soybean and Other Oilseed Processing |  | 30.8319 | -83.2482 | OP | 2023 | F5 | Boiler | GTS Boiler #2 (705) | 15 | E6BTU/HR |  | OP | 2023 | 1 | 10200602 | Fuel Comb - Industrial Boilers, ICEs - Natural Gas | GTS Boiler #2-Natural Gas |  | OP | 2023 | 70.172 | E6FT3SD | Natural Gas | I | 8064 |  |  |  | PM10 Primary (Filt + Cond) | CAP |  | 0.26665 | TON | 7.6 | LB | E6FT3SD | This emission factor was derived from other particulate matter emission factors. See Notes. | Site-Specific Emission Factor (no Control Efficiency used) |  | 2023GADNR | 2023GADNR
13185 | Lowndes | 2615911 | 18500051 | 31603RCHRDCLAYR | ADM Valdosta | 311224 | Soybean and Other Oilseed Processing |  | 30.8319 | -83.2482 | OP | 2023 | F5 | Boiler | GTS Boiler #2 (705) | 15 | E6BTU/HR |  | OP | 2023 | 1 | 10200602 | Fuel Comb - Industrial Boilers, ICEs - Natural Gas | GTS Boiler #2-Natural Gas |  | OP | 2023 | 70.172 | E6FT3SD | Natural Gas | I | 8064 |  |  |  | Nitrogen Oxides | CAP |  | 3.5086 | TON | 100 | LB | E6FT3SD | EPA. 1995. Section 1.4, Natural Gas Combustion. In: Compilation of Air Pollutant Emission Fact... | USEPA Emission Factor (no Control Efficiency used) |  | 2023GADNR | 2023GADNR
13185 | Lowndes | 2615911 | 18500051 | 31603RCHRDCLAYR | ADM Valdosta | 311224 | Soybean and Other Oilseed Processing |  | 30.8319 | -83.2482 | OP | 2023 | F5 | Boiler | GTS Boiler #2 (705) | 15 | E6BTU/HR |  | OP | 2023 | 1 | 10200602 | Fuel Comb - Industrial Boilers, ICEs - Natural Gas | GTS Boiler #2-Natural Gas |  | OP | 2023 | 70.172 | E6FT3SD | Natural Gas | I | 8064 |  |  |  | Carbon Monoxide | CAP |  | 2.9472 | TON | 84 | LB | E6FT3SD | EPA. March, 1998. Section 1.4, Natural Gas Combustion. In: Compilation of Air Pollutant Emissi... | USEPA Emission Factor (no Control Efficiency used) |  | 2023GADNR | 2023GADNR
13185 | Lowndes | 2615911 | 18500051 | 31603RCHRDCLAYR | ADM Valdosta | 311224 | Soybean and Other Oilseed Processing |  | 30.8319 | -83.2482 | OP | 2023 | F5 | Boiler | GTS Boiler #2 (705) | 15 | E6BTU/HR |  | OP | 2023 | 2 | 10200502 | Fuel Comb - Industrial Boilers, ICEs - Oil | GTS Boiler #2-Diesel Fuel |  | OP | 2023 | 0 | E3GAL | Distillate Oil (Diesel) | I | 8064 |  |  |  | PM2.5 Filterable | CAP |  | 0 | TON | 0.25 | LB | E3GAL | EPA. September, 1998. Section 1.3, Fuel Oil Combustion. In: Compilation of Air Pollutant Emiss... | USEPA Emission Factor (no Control Efficiency used) |  | 2023GADNR | 2023GADNR
13185 | Lowndes | 2615911 | 18500051 | 31603RCHRDCLAYR | ADM Valdosta | 311224 | Soybean and Other Oilseed Processing |  | 30.8319 | -83.2482 | OP | 2023 | F5 | Boiler | GTS Boiler #2 (705) | 15 | E6BTU/HR |  | OP | 2023 | 2 | 10200502 | Fuel Comb - Industrial Boilers, ICEs - Oil | GTS Boiler #2-Diesel Fuel |  | OP | 2023 | 0 | E3GAL | Distillate Oil (Diesel) | I | 8064 |  |  |  | PM10 Filterable | CAP |  | 0 | TON | 1 | LB | E3GAL | EPA. September, 1998. Section 1.3, Fuel Oil Combustion. In: Compilation of Air Pollutant Emiss... | USEPA Emission Factor (no Control Efficiency used) |  | 2023GADNR | 2023GADNR
13185 | Lowndes | 2615911 | 18500051 | 31603RCHRDCLAYR | ADM Valdosta | 311224 | Soybean and Other Oilseed Processing |  | 30.8319 | -83.2482 | OP | 2023 | F5 | Boiler | GTS Boiler #2 (705) | 15 | E6BTU/HR |  | OP | 2023 | 2 | 10200502 | Fuel Comb - Industrial Boilers, ICEs - Oil | GTS Boiler #2-Diesel Fuel |  | OP | 2023 | 0 | E3GAL | Distillate Oil (Diesel) | I | 8064 |  |  |  | PM10 Primary (Filt + Cond) | CAP |  | 0 | TON | 2.3 | LB | E3GAL | This emission factor was derived from other particulate matter emission factors. | USEPA Emission Factor (no Control Efficiency used) |  | 2023GADNR | 2023GADNR
13185 | Lowndes | 2615911 | 18500051 | 31603RCHRDCLAYR | ADM Valdosta | 311224 | Soybean and Other Oilseed Processing |  | 30.8319 | -83.2482 | OP | 2023 | F5 | Boiler | GTS Boiler #2 (705) | 15 | E6BTU/HR |  | OP | 2023 | 2 | 10200502 | Fuel Comb - Industrial Boilers, ICEs - Oil | GTS Boiler #2-Diesel Fuel |  | OP | 2023 | 0 | E3GAL | Distillate Oil (Diesel) | I | 8064 |  |  |  | Carbon Monoxide | CAP |  | 0 | TON | 5 | LB | E3GAL | EPA. September, 1998. Section 1.3, Fuel Oil Combustion. In: Compilation of Air Pollutant Emiss... | USEPA Emission Factor (no Control Efficiency used) |  | 2023GADNR | 2023GADNR
13185 | Lowndes | 2615911 | 18500051 | 31603RCHRDCLAYR | ADM Valdosta | 311224 | Soybean and Other Oilseed Processing |  | 30.8319 | -83.2482 | OP | 2023 | F5 | Boiler | GTS Boiler #2 (705) | 15 | E6BTU/HR |  | OP | 2023 | 2 | 10200502 | Fuel Comb - Industrial Boilers, ICEs - Oil | GTS Boiler #2-Diesel Fuel |  | OP | 2023 | 0 | E3GAL | Distillate Oil (Diesel) | I | 8064 |  |  |  | Volatile Organic Compounds | CAP |  | 0 | TON | 0.252 | LB | E3GAL | AP-42 Chapter 1.3 Table 1.3-3 Industrial Boilers, Distillate oil fired, TOC | Other Emission Factor (no Control Efficiency used) |  | 2023GADNR | 2023GADNR
13185 | Lowndes | 2615911 | 18500051 | 31603RCHRDCLAYR | ADM Valdosta | 311224 | Soybean and Other Oilseed Processing |  | 30.8319 | -83.2482 | OP | 2023 | F5 | Boiler | GTS Boiler #2 (705) | 15 | E6BTU/HR |  | OP | 2023 | 2 | 10200502 | Fuel Comb - Industrial Boilers, ICEs - Oil | GTS Boiler #2-Diesel Fuel |  | OP | 2023 | 0 | E3GAL | Distillate Oil (Diesel) | I | 8064 |  |  |  | Nitrogen Oxides | CAP |  | 0 | TON | 20 | LB | E3GAL | EPA. September, 1998. Section 1.3, Fuel Oil Combustion. In: Compilation of Air Pollutant Emiss... | USEPA Emission Factor (no Control Efficiency used) | Comment from 2017 EIS: Comment from 2016 EIS: Comment by Maureen Metzler from 2015 EIS:Comment by Maureen Metzler from 2014 EIS:Comment by Maureen Metzler from 2013 EIS:Comment by Lisa Shyrigh from 2012 EIS:Comment by Lisa Shyrigh from 2011 EIS:Comment | 2023GADNR | 2023GADNR
13185 | Lowndes | 2615911 | 18500051 | 31603RCHRDCLAYR | ADM Valdosta | 311224 | Soybean and Other Oilseed Processing |  | 30.8319 | -83.2482 | OP | 2023 | F5 | Boiler | GTS Boiler #2 (705) | 15 | E6BTU/HR |  | OP | 2023 | 2 | 10200502 | Fuel Comb - Industrial Boilers, ICEs - Oil | GTS Boiler #2-Diesel Fuel |  | OP | 2023 | 0 | E3GAL | Distillate Oil (Diesel) | I | 8064 |  |  |  | Sulfur Dioxide | CAP |  | 0 | TON | 71 | LB | E3GAL | EPA. September, 1998. Section 1.3, Fuel Oil Combustion. In: Compilation of Air Pollutant Emiss... | USEPA Emission Factor (no Control Efficiency used) |  | 2023GADNR | 2023GADNR
13185 | Lowndes | 2615911 | 18500051 | 31603RCHRDCLAYR | ADM Valdosta | 311224 | Soybean and Other Oilseed Processing |  | 30.8319 | -83.2482 | OP | 2023 | F5 | Boiler | GTS Boiler #2 (705) | 15 | E6BTU/HR |  | OP | 2023 | 2 | 10200502 | Fuel Comb - Industrial Boilers, ICEs - Oil | GTS Boiler #2-Diesel Fuel |  | OP | 2023 | 0 | E3GAL | Distillate Oil (Diesel) | I | 8064 |  |  |  | PM2.5 Primary (Filt + Cond) | CAP |  | 0 | TON | 0.00025 | LB | E3GAL | This emission factor was derived from other particulate matter emission factors. See Notes. | Site-Specific Emission Factor (no Control Efficiency used) | Comment from 2017 EIS: Comment from 2016 EIS: | 2023GADNR | 2023GADNR
13185 | Lowndes | 2615911 | 18500051 | 31603RCHRDCLAYR | ADM Valdosta | 311224 | Soybean and Other Oilseed Processing |  | 30.8319 | -83.2482 | OP | 2023 | F4 | Boiler | GTS Boiler #1 (701) | 15 | E6BTU/HR |  | OP | 2023 | 1 | 10200602 | Fuel Comb - Industrial Boilers, ICEs - Natural Gas | GTS Boiler #1-Natural Gas |  | OP | 2023 | 47.863 | E6FT3SD | Natural Gas | I | 8064 |  |  |  | PM2.5 Filterable | CAP |  | 0.04547 | TON | 1.9 | LB | E6FT3SD | EPA. March, 1998. Section 1.4, Natural Gas Combustion. In: Compilation of Air Pollutant Emissi... | USEPA Emission Factor (no Control Efficiency used) |  | 2023GADNR | 2023GADNR
13185 | Lowndes | 2615911 | 18500051 | 31603RCHRDCLAYR | ADM Valdosta | 311224 | Soybean and Other Oilseed Processing |  | 30.8319 | -83.2482 | OP | 2023 | F4 | Boiler | GTS Boiler #1 (701) | 15 | E6BTU/HR |  | OP | 2023 | 1 | 10200602 | Fuel Comb - Industrial Boilers, ICEs - Natural Gas | GTS Boiler #1-Natural Gas |  | OP | 2023 | 47.863 | E6FT3SD | Natural Gas | I | 8064 |  |  |  | PM10 Filterable | CAP |  | 0.04547 | TON | 1.9 | LB | E6FT3SD | EPA. March, 1998. Section 1.4, Natural Gas Combustion. In: Compilation of Air Pollutant Emissi... | USEPA Emission Factor (no Control Efficiency used) |  | 2023GADNR | 2023GADNR
13185 | Lowndes | 2615911 | 18500051 | 31603RCHRDCLAYR | ADM Valdosta | 311224 | Soybean and Other Oilseed Processing |  | 30.8319 | -83.2482 | OP | 2023 | F4 | Boiler | GTS Boiler #1 (701) | 15 | E6BTU/HR |  | OP | 2023 | 1 | 10200602 | Fuel Comb - Industrial Boilers, ICEs - Natural Gas | GTS Boiler #1-Natural Gas |  | OP | 2023 | 47.863 | E6FT3SD | Natural Gas | I | 8064 |  |  |  | Volatile Organic Compounds | CAP |  | 0.13162 | TON | 5.5 | LB | E6FT3SD | EPA. March, 1998. Section 1.4, Natural Gas Combustion. In: Compilation of Air Pollutant Emissi... | USEPA Emission Factor (no Control Efficiency used) |  | 2023GADNR | 2023GADNR
13185 | Lowndes | 2615911 | 18500051 | 31603RCHRDCLAYR | ADM Valdosta | 311224 | Soybean and Other Oilseed Processing |  | 30.8319 | -83.2482 | OP | 2023 | F4 | Boiler | GTS Boiler #1 (701) | 15 | E6BTU/HR |  | OP | 2023 | 1 | 10200602 | Fuel Comb - Industrial Boilers, ICEs - Natural Gas | GTS Boiler #1-Natural Gas |  | OP | 2023 | 47.863 | E6FT3SD | Natural Gas | I | 8064 |  |  |  | Sulfur Dioxide | CAP |  | 0.014359 | TON | 0.6 | LB | E6FT3SD | EPA. March, 1998. Section 1.4, Natural Gas Combustion. In: Compilation of Air Pollutant Emissi... | USEPA Emission Factor (no Control Efficiency used) | Comment from 2017 EIS: Comment from 2016 EIS: | 2023GADNR | 2023GADNR
13185 | Lowndes | 2615911 | 18500051 | 31603RCHRDCLAYR | ADM Valdosta | 311224 | Soybean and Other Oilseed Processing |  | 30.8319 | -83.2482 | OP | 2023 | F4 | Boiler | GTS Boiler #1 (701) | 15 | E6BTU/HR |  | OP | 2023 | 1 | 10200602 | Fuel Comb - Industrial Boilers, ICEs - Natural Gas | GTS Boiler #1-Natural Gas |  | OP | 2023 | 47.863 | E6FT3SD | Natural Gas | I | 8064 |  |  |  | PM2.5 Primary (Filt + Cond) | CAP |  | 0.18188 | TON | 7.6 | LB | E6FT3SD | This emission factor was derived from other particulate matter emission factors. | USEPA Emission Factor (no Control Efficiency used) |  | 2023GADNR | 2023GADNR
13185 | Lowndes | 2615911 | 18500051 | 31603RCHRDCLAYR | ADM Valdosta | 311224 | Soybean and Other Oilseed Processing |  | 30.8319 | -83.2482 | OP | 2023 | F4 | Boiler | GTS Boiler #1 (701) | 15 | E6BTU/HR |  | OP | 2023 | 1 | 10200602 | Fuel Comb - Industrial Boilers, ICEs - Natural Gas | GTS Boiler #1-Natural Gas |  | OP | 2023 | 47.863 | E6FT3SD | Natural Gas | I | 8064 |  |  |  | PM10 Primary (Filt + Cond) | CAP |  | 0.18188 | TON | 7.6 | LB | E6FT3SD | This emission factor was derived from other particulate matter emission factors. | USEPA Emission Factor (no Control Efficiency used) |  | 2023GADNR | 2023GADNR
13185 | Lowndes | 2615911 | 18500051 | 31603RCHRDCLAYR | ADM Valdosta | 311224 | Soybean and Other Oilseed Processing |  | 30.8319 | -83.2482 | OP | 2023 | F4 | Boiler | GTS Boiler #1 (701) | 15 | E6BTU/HR |  | OP | 2023 | 1 | 10200602 | Fuel Comb - Industrial Boilers, ICEs - Natural Gas | GTS Boiler #1-Natural Gas |  | OP | 2023 | 47.863 | E6FT3SD | Natural Gas | I | 8064 |  |  |  | Nitrogen Oxides | CAP |  | 2.3931 | TON | 100 | LB | E6FT3SD | EPA. 1995. Section 1.4, Natural Gas Combustion. In: Compilation of Air Pollutant Emission Fact... | USEPA Emission Factor (no Control Efficiency used) |  | 2023GADNR | 2023GADNR
13185 | Lowndes | 2615911 | 18500051 | 31603RCHRDCLAYR | ADM Valdosta | 311224 | Soybean and Other Oilseed Processing |  | 30.8319 | -83.2482 | OP | 2023 | F4 | Boiler | GTS Boiler #1 (701) | 15 | E6BTU/HR |  | OP | 2023 | 1 | 10200602 | Fuel Comb - Industrial Boilers, ICEs - Natural Gas | GTS Boiler #1-Natural Gas |  | OP | 2023 | 47.863 | E6FT3SD | Natural Gas | I | 8064 |  |  |  | Carbon Monoxide | CAP |  | 2.0103 | TON | 84 | LB | E6FT3SD | EPA. March, 1998. Section 1.4, Natural Gas Combustion. In: Compilation of Air Pollutant Emissi... | USEPA Emission Factor (no Control Efficiency used) |  | 2023GADNR | 2023GADNR
13185 | Lowndes | 2615911 | 18500051 | 31603RCHRDCLAYR | ADM Valdosta | 311224 | Soybean and Other Oilseed Processing |  | 30.8319 | -83.2482 | OP | 2023 | F4 | Boiler | GTS Boiler #1 (701) | 15 | E6BTU/HR |  | OP | 2023 | 2 | 10200502 | Fuel Comb - Industrial Boilers, ICEs - Oil | GTS Boiler #1-Diesel Fuel |  | OP | 2023 | 0 | E3GAL | Distillate Oil | I | 8064 |  |  |  | PM2.5 Filterable | CAP |  | 0 | TON | 0.25 | LB | E3GAL | EPA. September, 1998. Section 1.3, Fuel Oil Combustion. In: Compilation of Air Pollutant Emiss... | USEPA Emission Factor (no Control Efficiency used) |  | 2023GADNR | 2023GADNR
13185 | Lowndes | 2615911 | 18500051 | 31603RCHRDCLAYR | ADM Valdosta | 311224 | Soybean and Other Oilseed Processing |  | 30.8319 | -83.2482 | OP | 2023 | F4 | Boiler | GTS Boiler #1 (701) | 15 | E6BTU/HR |  | OP | 2023 | 2 | 10200502 | Fuel Comb - Industrial Boilers, ICEs - Oil | GTS Boiler #1-Diesel Fuel |  | OP | 2023 | 0 | E3GAL | Distillate Oil | I | 8064 |  |  |  | PM10 Filterable | CAP |  | 0 | TON | 1 | LB | E3GAL | EPA. September, 1998. Section 1.3, Fuel Oil Combustion. In: Compilation of Air Pollutant Emiss... | USEPA Emission Factor (no Control Efficiency used) |  | 2023GADNR | 2023GADNR
13185 | Lowndes | 2615911 | 18500051 | 31603RCHRDCLAYR | ADM Valdosta | 311224 | Soybean and Other Oilseed Processing |  | 30.8319 | -83.2482 | OP | 2023 | F4 | Boiler | GTS Boiler #1 (701) | 15 | E6BTU/HR |  | OP | 2023 | 2 | 10200502 | Fuel Comb - Industrial Boilers, ICEs - Oil | GTS Boiler #1-Diesel Fuel |  | OP | 2023 | 0 | E3GAL | Distillate Oil | I | 8064 |  |  |  | Volatile Organic Compounds | CAP |  | 0 | TON | 0.252 | LB | E3GAL | AP-42 Chapter 1.3 Table 1.3-3 Industrial Boilers, Distillate oil fired, TOC | Other Emission Factor (no Control Efficiency used) |  | 2023GADNR | 2023GADNR
13185 | Lowndes | 2615911 | 18500051 | 31603RCHRDCLAYR | ADM Valdosta | 311224 | Soybean and Other Oilseed Processing |  | 30.8319 | -83.2482 | OP | 2023 | F4 | Boiler | GTS Boiler #1 (701) | 15 | E6BTU/HR |  | OP | 2023 | 2 | 10200502 | Fuel Comb - Industrial Boilers, ICEs - Oil | GTS Boiler #1-Diesel Fuel |  | OP | 2023 | 0 | E3GAL | Distillate Oil | I | 8064 |  |  |  | Sulfur Dioxide | CAP |  | 0 | TON | 0.071 | LB | E3GAL | EPA. September, 1998. Section 1.3, Fuel Oil Combustion. In: Compilation of Air Pollutant Emiss... | USEPA Emission Factor (no Control Efficiency used) |  | 2023GADNR | 2023GADNR
13185 | Lowndes | 2615911 | 18500051 | 31603RCHRDCLAYR | ADM Valdosta | 311224 | Soybean and Other Oilseed Processing |  | 30.8319 | -83.2482 | OP | 2023 | F4 | Boiler | GTS Boiler #1 (701) | 15 | E6BTU/HR |  | OP | 2023 | 2 | 10200502 | Fuel Comb - Industrial Boilers, ICEs - Oil | GTS Boiler #1-Diesel Fuel |  | OP | 2023 | 0 | E3GAL | Distillate Oil | I | 8064 |  |  |  | PM2.5 Primary (Filt + Cond) | CAP |  | 0 | TON | 1.55 | LB | E3GAL | This emission factor was derived from other particulate matter emission factors. | USEPA Emission Factor (no Control Efficiency used) |  | 2023GADNR | 2023GADNR
13185 | Lowndes | 2615911 | 18500051 | 31603RCHRDCLAYR | ADM Valdosta | 311224 | Soybean and Other Oilseed Processing |  | 30.8319 | -83.2482 | OP | 2023 | F4 | Boiler | GTS Boiler #1 (701) | 15 | E6BTU/HR |  | OP | 2023 | 2 | 10200502 | Fuel Comb - Industrial Boilers, ICEs - Oil | GTS Boiler #1-Diesel Fuel |  | OP | 2023 | 0 | E3GAL | Distillate Oil | I | 8064 |  |  |  | PM10 Primary (Filt + Cond) | CAP |  | 0 | TON | 2.3 | LB | E3GAL | This emission factor was derived from other particulate matter emission factors. | USEPA Emission Factor (no Control Efficiency used) |  | 2023GADNR | 2023GADNR
13185 | Lowndes | 2615911 | 18500051 | 31603RCHRDCLAYR | ADM Valdosta | 311224 | Soybean and Other Oilseed Processing |  | 30.8319 | -83.2482 | OP | 2023 | F4 | Boiler | GTS Boiler #1 (701) | 15 | E6BTU/HR |  | OP | 2023 | 2 | 10200502 | Fuel Comb - Industrial Boilers, ICEs - Oil | GTS Boiler #1-Diesel Fuel |  | OP | 2023 | 0 | E3GAL | Distillate Oil | I | 8064 |  |  |  | Carbon Monoxide | CAP |  | 0 | TON | 5 | LB | E3GAL | EPA. September, 1998. Section 1.3, Fuel Oil Combustion. In: Compilation of Air Pollutant Emiss... | USEPA Emission Factor (no Control Efficiency used) |  | 2023GADNR | 2023GADNR
13185 | Lowndes | 2615911 | 18500051 | 31603RCHRDCLAYR | ADM Valdosta | 311224 | Soybean and Other Oilseed Processing |  | 30.8319 | -83.2482 | OP | 2023 | F4 | Boiler | GTS Boiler #1 (701) | 15 | E6BTU/HR |  | OP | 2023 | 2 | 10200502 | Fuel Comb - Industrial Boilers, ICEs - Oil | GTS Boiler #1-Diesel Fuel |  | OP | 2023 | 0 | E3GAL | Distillate Oil | I | 8064 |  |  |  | Nitrogen Oxides | CAP |  | 0 | TON | 20 | LB | E3GAL | EPA. September, 1998. Section 1.3, Fuel Oil Combustion. In: Compilation of Air Pollutant Emiss... | USEPA Emission Factor (no Control Efficiency used) |  | 2023GADNR | 2023GADNR
13185 | Lowndes | 2615911 | 18500051 | 31603RCHRDCLAYR | ADM Valdosta | 311224 | Soybean and Other Oilseed Processing |  | 30.8319 | -83.2482 | OP | 2023 | F3 | Boiler | CE Boiler (650) | 0.0365 | E6BTU/HR | 160 tons per year | OP | 2023 | 1 | 10200601 | Fuel Comb - Industrial Boilers, ICEs - Natural Gas | CE Boiler-Natural Gas |  | OP | 2023 | 360.714 | E6FT3SD | Natural Gas | I | 8400 |  |  |  | PM2.5 Filterable | CAP |  | 0.34268 | TON | 1.9 | LB | E6FT3SD | EPA. March, 1998. Section 1.4, Natural Gas Combustion. In: Compilation of Air Pollutant Emissi... | USEPA Emission Factor (no Control Efficiency used) |  | 2023GADNR | 2023GADNR
13185 | Lowndes | 2615911 | 18500051 | 31603RCHRDCLAYR | ADM Valdosta | 311224 | Soybean and Other Oilseed Processing |  | 30.8319 | -83.2482 | OP | 2023 | F3 | Boiler | CE Boiler (650) | 0.0365 | E6BTU/HR | 160 tons per year | OP | 2023 | 1 | 10200601 | Fuel Comb - Industrial Boilers, ICEs - Natural Gas | CE Boiler-Natural Gas |  | OP | 2023 | 360.714 | E6FT3SD | Natural Gas | I | 8400 |  |  |  | PM10 Filterable | CAP |  | 0.34268 | TON | 1.9 | LB | E6FT3SD | EPA. March, 1998. Section 1.4, Natural Gas Combustion. In: Compilation of Air Pollutant Emissi... | USEPA Emission Factor (no Control Efficiency used) |  | 2023GADNR | 2023GADNR
13185 | Lowndes | 2615911 | 18500051 | 31603RCHRDCLAYR | ADM Valdosta | 311224 | Soybean and Other Oilseed Processing |  | 30.8319 | -83.2482 | OP | 2023 | F3 | Boiler | CE Boiler (650) | 0.0365 | E6BTU/HR | 160 tons per year | OP | 2023 | 1 | 10200601 | Fuel Comb - Industrial Boilers, ICEs - Natural Gas | CE Boiler-Natural Gas |  | OP | 2023 | 360.714 | E6FT3SD | Natural Gas | I | 8400 |  |  |  | Volatile Organic Compounds | CAP |  | 0.99196 | TON | 5.5 | LB | E6FT3SD | EPA. March, 1998. Section 1.4, Natural Gas Combustion. In: Compilation of Air Pollutant Emissi... | USEPA Emission Factor (no Control Efficiency used) |  | 2023GADNR | 2023GADNR
13185 | Lowndes | 2615911 | 18500051 | 31603RCHRDCLAYR | ADM Valdosta | 311224 | Soybean and Other Oilseed Processing |  | 30.8319 | -83.2482 | OP | 2023 | F3 | Boiler | CE Boiler (650) | 0.0365 | E6BTU/HR | 160 tons per year | OP | 2023 | 1 | 10200601 | Fuel Comb - Industrial Boilers, ICEs - Natural Gas | CE Boiler-Natural Gas |  | OP | 2023 | 360.714 | E6FT3SD | Natural Gas | I | 8400 |  |  |  | Sulfur Dioxide | CAP |  | 0.10821 | TON | 0.6 | LB | E6FT3SD | EPA. March, 1998. Section 1.4, Natural Gas Combustion. In: Compilation of Air Pollutant Emissi... | USEPA Emission Factor (no Control Efficiency used) |  | 2023GADNR | 2023GADNR
13185 | Lowndes | 2615911 | 18500051 | 31603RCHRDCLAYR | ADM Valdosta | 311224 | Soybean and Other Oilseed Processing |  | 30.8319 | -83.2482 | OP | 2023 | F3 | Boiler | CE Boiler (650) | 0.0365 | E6BTU/HR | 160 tons per year | OP | 2023 | 1 | 10200601 | Fuel Comb - Industrial Boilers, ICEs - Natural Gas | CE Boiler-Natural Gas |  | OP | 2023 | 360.714 | E6FT3SD | Natural Gas | I | 8400 |  |  |  | PM2.5 Primary (Filt + Cond) | CAP |  | 1.3707 | TON | 7.6 | LB | E6FT3SD | This emission factor was derived from other particulate matter emission factors. | USEPA Emission Factor (no Control Efficiency used) |  | 2023GADNR | 2023GADNR
13185 | Lowndes | 2615911 | 18500051 | 31603RCHRDCLAYR | ADM Valdosta | 311224 | Soybean and Other Oilseed Processing |  | 30.8319 | -83.2482 | OP | 2023 | F3 | Boiler | CE Boiler (650) | 0.0365 | E6BTU/HR | 160 tons per year | OP | 2023 | 1 | 10200601 | Fuel Comb - Industrial Boilers, ICEs - Natural Gas | CE Boiler-Natural Gas |  | OP | 2023 | 360.714 | E6FT3SD | Natural Gas | I | 8400 |  |  |  | PM10 Primary (Filt + Cond) | CAP |  | 1.3707 | TON | 7.6 | LB | E6FT3SD | This emission factor was derived from other particulate matter emission factors. | USEPA Emission Factor (no Control Efficiency used) |  | 2023GADNR | 2023GADNR
13185 | Lowndes | 2615911 | 18500051 | 31603RCHRDCLAYR | ADM Valdosta | 311224 | Soybean and Other Oilseed Processing |  | 30.8319 | -83.2482 | OP | 2023 | F3 | Boiler | CE Boiler (650) | 0.0365 | E6BTU/HR | 160 tons per year | OP | 2023 | 1 | 10200601 | Fuel Comb - Industrial Boilers, ICEs - Natural Gas | CE Boiler-Natural Gas |  | OP | 2023 | 360.714 | E6FT3SD | Natural Gas | I | 8400 |  |  |  | Nitrogen Oxides | CAP |  | 6.547 | TON | 0.0363 | LB | E6BTU |  | Site-Specific Emission Factor (no Control Efficiency used) |  | 2023GADNR | 2023GADNR
13185 | Lowndes | 2615911 | 18500051 | 31603RCHRDCLAYR | ADM Valdosta | 311224 | Soybean and Other Oilseed Processing |  | 30.8319 | -83.2482 | OP | 2023 | F3 | Boiler | CE Boiler (650) | 0.0365 | E6BTU/HR | 160 tons per year | OP | 2023 | 1 | 10200601 | Fuel Comb - Industrial Boilers, ICEs - Natural Gas | CE Boiler-Natural Gas |  | OP | 2023 | 360.714 | E6FT3SD | Natural Gas | I | 8400 |  |  |  | Carbon Monoxide | CAP |  | 7.214 | TON | 0.04 | LB | E6BTU |  | Site-Specific Emission Factor (no Control Efficiency used) |  | 2023GADNR | 2023GADNR
13185 | Lowndes | 2615911 | 18500051 | 31603RCHRDCLAYR | ADM Valdosta | 311224 | Soybean and Other Oilseed Processing |  | 30.8319 | -83.2482 | OP | 2023 | F3 | Boiler | CE Boiler (650) | 0.0365 | E6BTU/HR | 160 tons per year | OP | 2023 | 2 | 10200502 | Fuel Comb - Industrial Boilers, ICEs - Oil | CE Boiler-Diesel |  | OP | 2023 | 4.7 | E3GAL | Distillate Oil | I | 7728 |  |  |  | PM10 Filterable | CAP |  | 0.00235 | TON | 1 | LB | E3GAL | EPA. September, 1998. Section 1.3, Fuel Oil Combustion. In: Compilation of Air Pollutant Emiss... | USEPA Emission Factor (no Control Efficiency used) |  | 2023GADNR | 2023GADNR
13185 | Lowndes | 2615911 | 18500051 | 31603RCHRDCLAYR | ADM Valdosta | 311224 | Soybean and Other Oilseed Processing |  | 30.8319 | -83.2482 | OP | 2023 | F3 | Boiler | CE Boiler (650) | 0.0365 | E6BTU/HR | 160 tons per year | OP | 2023 | 2 | 10200502 | Fuel Comb - Industrial Boilers, ICEs - Oil | CE Boiler-Diesel |  | OP | 2023 | 4.7 | E3GAL | Distillate Oil | I | 7728 |  |  |  | Sulfur Dioxide | CAP |  | 0.16685 | TON | 71 | LB | E3GAL | EPA. September, 1998. Section 1.3, Fuel Oil Combustion. In: Compilation of Air Pollutant Emiss... | USEPA Emission Factor (no Control Efficiency used) |  | 2023GADNR | 2023GADNR
13185 | Lowndes | 2615911 | 18500051 | 31603RCHRDCLAYR | ADM Valdosta | 311224 | Soybean and Other Oilseed Processing |  | 30.8319 | -83.2482 | OP | 2023 | F3 | Boiler | CE Boiler (650) | 0.0365 | E6BTU/HR | 160 tons per year | OP | 2023 | 2 | 10200502 | Fuel Comb - Industrial Boilers, ICEs - Oil | CE Boiler-Diesel |  | OP | 2023 | 4.7 | E3GAL | Distillate Oil | I | 7728 |  |  |  | Volatile Organic Compounds | CAP |  | 0.00047 | TON | 0.2 | LB | E3GAL | input | Site-Specific Emission Factor (no Control Efficiency used) |  | 2023GADNR | 2023GADNR
13185 | Lowndes | 2615911 | 18500051 | 31603RCHRDCLAYR | ADM Valdosta | 311224 | Soybean and Other Oilseed Processing |  | 30.8319 | -83.2482 | OP | 2023 | F3 | Boiler | CE Boiler (650) | 0.0365 | E6BTU/HR | 160 tons per year | OP | 2023 | 2 | 10200502 | Fuel Comb - Industrial Boilers, ICEs - Oil | CE Boiler-Diesel |  | OP | 2023 | 4.7 | E3GAL | Distillate Oil | I | 7728 |  |  |  | Carbon Monoxide | CAP |  | 0.01175 | TON | 5 | LB | E3GAL | EPA. September, 1998. Section 1.3, Fuel Oil Combustion. In: Compilation of Air Pollutant Emiss... | USEPA Emission Factor (no Control Efficiency used) | Comment from 2017 EIS: Comment from 2016 EIS: Comment by Maureen Metzler from 2015 EIS:Comment by Maureen Metzler from 2014 EIS:Comment by Maureen Metzler from 2013 EIS:Comment by Lisa Shyrigh from 2012 EIS:Comment by Lisa Shyrigh from 2011 EIS:Comment | 2023GADNR | 2023GADNR
13185 | Lowndes | 2615911 | 18500051 | 31603RCHRDCLAYR | ADM Valdosta | 311224 | Soybean and Other Oilseed Processing |  | 30.8319 | -83.2482 | OP | 2023 | F3 | Boiler | CE Boiler (650) | 0.0365 | E6BTU/HR | 160 tons per year | OP | 2023 | 2 | 10200502 | Fuel Comb - Industrial Boilers, ICEs - Oil | CE Boiler-Diesel |  | OP | 2023 | 4.7 | E3GAL | Distillate Oil | I | 7728 |  |  |  | Nitrogen Oxides | CAP |  | 0.047 | TON | 20 | LB | E3GAL | EPA. September, 1998. Section 1.3, Fuel Oil Combustion. In: Compilation of Air Pollutant Emiss... | USEPA Emission Factor (no Control Efficiency used) | Comment from 2017 EIS: Comment from 2016 EIS: Comment by Maureen Metzler from 2015 EIS:Comment by Maureen Metzler from 2014 EIS:Comment by Maureen Metzler from 2013 EIS:Comment by Lisa Shyrigh from 2012 EIS:Comment by Lisa Shyrigh from 2011 EIS:Comment | 2023GADNR | 2023GADNR
13185 | Lowndes | 2615911 | 18500051 | 31603RCHRDCLAYR | ADM Valdosta | 311224 | Soybean and Other Oilseed Processing |  | 30.8319 | -83.2482 | OP | 2023 | F3 | Boiler | CE Boiler (650) | 0.0365 | E6BTU/HR | 160 tons per year | OP | 2023 | 2 | 10200502 | Fuel Comb - Industrial Boilers, ICEs - Oil | CE Boiler-Diesel |  | OP | 2023 | 4.7 | E3GAL | Distillate Oil | I | 7728 |  |  |  | PM10 Primary (Filt + Cond) | CAP |  | 0.005405 | TON | 2.3 | LB | E3GAL | This emission factor was derived from other particulate matter emission factors. | USEPA Emission Factor (no Control Efficiency used) | Comment from 2017 EIS: Comment from 2016 EIS: | 2023GADNR | 2023GADNR
13185 | Lowndes | 2615911 | 18500051 | 31603RCHRDCLAYR | ADM Valdosta | 311224 | Soybean and Other Oilseed Processing |  | 30.8319 | -83.2482 | OP | 2023 | F3 | Boiler | CE Boiler (650) | 0.0365 | E6BTU/HR | 160 tons per year | OP | 2023 | 2 | 10200502 | Fuel Comb - Industrial Boilers, ICEs - Oil | CE Boiler-Diesel |  | OP | 2023 | 4.7 | E3GAL | Distillate Oil | I | 7728 |  |  |  | PM2.5 Primary (Filt + Cond) | CAP |  | 0.003642 | TON | 1.55 | LB | E3GAL | This emission factor was derived from other particulate matter emission factors. | USEPA Emission Factor (no Control Efficiency used) | Comment from 2017 EIS: Comment from 2016 EIS: | 2023GADNR | 2023GADNR
13185 | Lowndes | 2615911 | 18500051 | 31603RCHRDCLAYR | ADM Valdosta | 311224 | Soybean and Other Oilseed Processing |  | 30.8319 | -83.2482 | OP | 2023 | F3 | Boiler | CE Boiler (650) | 0.0365 | E6BTU/HR | 160 tons per year | OP | 2023 | 2 | 10200502 | Fuel Comb - Industrial Boilers, ICEs - Oil | CE Boiler-Diesel |  | OP | 2023 | 4.7 | E3GAL | Distillate Oil | I | 7728 |  |  |  | PM2.5 Filterable | CAP |  | 0.00235 | TON | 1 | LB | E3GAL | No EPA factor available, assume PM2.5 filterable is equal to PM10 filterable. | Site-Specific Emission Factor (no Control Efficiency used) |  | 2023GADNR | 2023GADNR
13185 | Lowndes | 2615911 | 18500051 | 31603RCHRDCLAYR | ADM Valdosta | 311224 | Soybean and Other Oilseed Processing |  | 30.8319 | -83.2482 | OP | 2023 | M11 | Other process equipment | EW Conditioner | 216000 | E3LB/HR | 98 tons | OP | 2023 | 1 | 30200787 | Industrial Processes - NEC | EW Conditioner Throughput |  | OP | 2023 | 899784 | TON | Soybeans | I | 8736 |  |  |  | PM2.5 Filterable | CAP |  | 0 | TON |  |  |  |  | Material Balance |  | 2023GADNR | 2023GADNR
13185 | Lowndes | 2615911 | 18500051 | 31603RCHRDCLAYR | ADM Valdosta | 311224 | Soybean and Other Oilseed Processing |  | 30.8319 | -83.2482 | OP | 2023 | M11 | Other process equipment | EW Conditioner | 216000 | E3LB/HR | 98 tons | OP | 2023 | 1 | 30200787 | Industrial Processes - NEC | EW Conditioner Throughput |  | OP | 2023 | 899784 | TON | Soybeans | I | 8736 |  |  |  | PM10 Filterable | CAP |  | 0 | TON | 1e-05 | LB | TON | site specific EF, assume filterable = primary | Site-Specific Emission Factor (no Control Efficiency used) |  | 2023GADNR | 2023GADNR
13185 | Lowndes | 2615911 | 18500051 | 31603RCHRDCLAYR | ADM Valdosta | 311224 | Soybean and Other Oilseed Processing |  | 30.8319 | -83.2482 | OP | 2023 | M11 | Other process equipment | EW Conditioner | 216000 | E3LB/HR | 98 tons | OP | 2023 | 1 | 30200787 | Industrial Processes - NEC | EW Conditioner Throughput |  | OP | 2023 | 899784 | TON | Soybeans | I | 8736 |  |  |  | PM10 Primary (Filt + Cond) | CAP |  | 0 | TON | 1e-05 | LB | HR |  | USEPA Emission Factor (pre-control) plus Control Efficiency |  | 2023GADNR | 2023GADNR
13185 | Lowndes | 2615911 | 18500051 | 31603RCHRDCLAYR | ADM Valdosta | 311224 | Soybean and Other Oilseed Processing |  | 30.8319 | -83.2482 | OP | 2023 | M11 | Other process equipment | EW Conditioner | 216000 | E3LB/HR | 98 tons | OP | 2023 | 1 | 30200787 | Industrial Processes - NEC | EW Conditioner Throughput |  | OP | 2023 | 899784 | TON | Soybeans | I | 8736 |  |  |  | PM2.5 Primary (Filt + Cond) | CAP |  | 0 | TON | 1e-05 | LB | HR |  | USEPA Emission Factor (pre-control) plus Control Efficiency | Comment from 2017 EIS: Comment from 2016 EIS: Comment by Maureen Metzler from 2015 EIS:Comment by Maureen Metzler from 2014 EIS:Included in EW Dryer because they have the same emission point | 2023GADNR | 2023GADNR
13185 | Lowndes | 2615911 | 18500051 | 31603RCHRDCLAYR | ADM Valdosta | 311224 | Soybean and Other Oilseed Processing |  | 30.8319 | -83.2482 | OP | 2023 | M43 | Other process equipment | Soy Mineral Oil | 0.01 | E3LB/HR | 40 tons | OP | 2023 | 1 | 30282501 | Industrial Processes - NEC | Soy Mineral Oil |  | OP | 2023 | 182360 | GAL | Soybeans | I | 8736 |  |  |  | Volatile Organic Compounds | CAP |  | 503.167 | TON |  |  |  |  | Material Balance |  | 2023GADNR | 2023GADNR
13185 | Lowndes | 2615911 | 18500051 | 31603RCHRDCLAYR | ADM Valdosta | 311224 | Soybean and Other Oilseed Processing |  | 30.8319 | -83.2482 | OP | 2023 | M31 | Other process equipment | Seed Cleaning | 0.01 | E3LB/HR | 31 tons/yr | OP | 2023 | 1 | 30200402 | Industrial Processes - NEC | Seed Cleaning |  | OP | 2023 | 7064.25 | HR | Cottonseed | I | 8736 |  |  |  | PM2.5 Filterable | CAP |  | 0.067817 | TON | 0.0192 | LB | HR | site specific emission factor, assuming filterable = primary | Site-Specific Emission Factor (no Control Efficiency used) |  | 2023GADNR | 2023GADNR
13185 | Lowndes | 2615911 | 18500051 | 31603RCHRDCLAYR | ADM Valdosta | 311224 | Soybean and Other Oilseed Processing |  | 30.8319 | -83.2482 | OP | 2023 | M31 | Other process equipment | Seed Cleaning | 0.01 | E3LB/HR | 31 tons/yr | OP | 2023 | 1 | 30200402 | Industrial Processes - NEC | Seed Cleaning |  | OP | 2023 | 7064.25 | HR | Cottonseed | I | 8736 |  |  |  | PM10 Filterable | CAP |  | 0.84771 | TON | 0.24 | LB | HR | site specific emission factor, assuming filterable = primary | Site-Specific Emission Factor (no Control Efficiency used) |  | 2023GADNR | 2023GADNR
13185 | Lowndes | 2615911 | 18500051 | 31603RCHRDCLAYR | ADM Valdosta | 311224 | Soybean and Other Oilseed Processing |  | 30.8319 | -83.2482 | OP | 2023 | M31 | Other process equipment | Seed Cleaning | 0.01 | E3LB/HR | 31 tons/yr | OP | 2023 | 1 | 30200402 | Industrial Processes - NEC | Seed Cleaning |  | OP | 2023 | 7064.25 | HR | Cottonseed | I | 8736 |  |  |  | PM2.5 Primary (Filt + Cond) | CAP |  | 0.067817 | TON | 0.0192 | LB | HR | no control efficiency | Site-Specific Emission Factor (pre-control) plus Control Efficiency |  | 2023GADNR | 2023GADNR
13185 | Lowndes | 2615911 | 18500051 | 31603RCHRDCLAYR | ADM Valdosta | 311224 | Soybean and Other Oilseed Processing |  | 30.8319 | -83.2482 | OP | 2023 | M31 | Other process equipment | Seed Cleaning | 0.01 | E3LB/HR | 31 tons/yr | OP | 2023 | 1 | 30200402 | Industrial Processes - NEC | Seed Cleaning |  | OP | 2023 | 7064.25 | HR | Cottonseed | I | 8736 |  |  |  | PM10 Primary (Filt + Cond) | CAP |  | 0.84771 | TON | 0.24 | LB | HR | no control eff | Site-Specific Emission Factor (pre-control) plus Control Efficiency | Comment from 2017 EIS: Comment from 2016 EIS: | 2023GADNR | 2023GADNR
13185 | Lowndes | 2615911 | 18500051 | 31603RCHRDCLAYR | ADM Valdosta | 311224 | Soybean and Other Oilseed Processing |  | 30.8319 | -83.2482 | OP | 2023 | M37 | Other process equipment | Cotton Expanding | 0.01 | E3LB/HR | 30 tons/yr | OP | 2023 | 1 | 30200499 | Industrial Processes - NEC | Cotton Expanding |  | OP | 2023 | 7421.25 | HR | Cottonseed | I | 8736 |  |  |  | PM2.5 Filterable | CAP |  | 0.00334 | TON | 0.0009 | LB | HR | site specific emission factor, assuming filterable = primary | Site-Specific Emission Factor (no Control Efficiency used) |  | 2023GADNR | 2023GADNR
13185 | Lowndes | 2615911 | 18500051 | 31603RCHRDCLAYR | ADM Valdosta | 311224 | Soybean and Other Oilseed Processing |  | 30.8319 | -83.2482 | OP | 2023 | M37 | Other process equipment | Cotton Expanding | 0.01 | E3LB/HR | 30 tons/yr | OP | 2023 | 1 | 30200499 | Industrial Processes - NEC | Cotton Expanding |  | OP | 2023 | 7421.25 | HR | Cottonseed | I | 8736 |  |  |  | PM10 Filterable | CAP |  | 0.042301 | TON | 0.0114 | LB | HR | site specific emission factor, assuming filterable = primary | Site-Specific Emission Factor (no Control Efficiency used) |  | 2023GADNR | 2023GADNR
13185 | Lowndes | 2615911 | 18500051 | 31603RCHRDCLAYR | ADM Valdosta | 311224 | Soybean and Other Oilseed Processing |  | 30.8319 | -83.2482 | OP | 2023 | M37 | Other process equipment | Cotton Expanding | 0.01 | E3LB/HR | 30 tons/yr | OP | 2023 | 1 | 30200499 | Industrial Processes - NEC | Cotton Expanding |  | OP | 2023 | 7421.25 | HR | Cottonseed | I | 8736 |  |  |  | PM2.5 Primary (Filt + Cond) | CAP |  | 0.00334 | TON | 0.0009 | LB | HR | no control efficiency | Site-Specific Emission Factor (pre-control) plus Control Efficiency |  | 2023GADNR | 2023GADNR
13185 | Lowndes | 2615911 | 18500051 | 31603RCHRDCLAYR | ADM Valdosta | 311224 | Soybean and Other Oilseed Processing |  | 30.8319 | -83.2482 | OP | 2023 | M37 | Other process equipment | Cotton Expanding | 0.01 | E3LB/HR | 30 tons/yr | OP | 2023 | 1 | 30200499 | Industrial Processes - NEC | Cotton Expanding |  | OP | 2023 | 7421.25 | HR | Cottonseed | I | 8736 |  |  |  | PM10 Primary (Filt + Cond) | CAP |  | 0.042301 | TON | 0.0114 | LB | HR | no control efficiency | Site-Specific Emission Factor (pre-control) plus Control Efficiency |  | 2023GADNR | 2023GADNR
13185 | Lowndes | 2615911 | 18500051 | 31603RCHRDCLAYR | ADM Valdosta | 311224 | Soybean and Other Oilseed Processing |  | 30.8319 | -83.2482 | OP | 2023 | M4 | Other bulk material equipment | Rail Pit #2 | 0.103 | E3LB/HR | 450 tons | OP | 2023 | 1 | 30200781 | Industrial Processes - Storage and Transfer | Rail Pit #2 |  | OP | 2023 | 341209 | TON | Soybeans | I | 8736 |  |  |  | PM2.5 Filterable | CAP |  | 0.001109 | TON | 0.0013 | LB | TON | site specific emission factor, assuming filterable = primary | Site-Specific Emission Factor (no Control Efficiency used) |  | 2023GADNR | 2023GADNR
13185 | Lowndes | 2615911 | 18500051 | 31603RCHRDCLAYR | ADM Valdosta | 311224 | Soybean and Other Oilseed Processing |  | 30.8319 | -83.2482 | OP | 2023 | M4 | Other bulk material equipment | Rail Pit #2 | 0.103 | E3LB/HR | 450 tons | OP | 2023 | 1 | 30200781 | Industrial Processes - Storage and Transfer | Rail Pit #2 |  | OP | 2023 | 341209 | TON | Soybeans | I | 8736 |  |  |  | PM10 Filterable | CAP |  | 0.006654 | TON | 0.0078 | LB | TON | site specific emission factor, assuming filterable = primary | Site-Specific Emission Factor (no Control Efficiency used) |  | 2023GADNR | 2023GADNR
13185 | Lowndes | 2615911 | 18500051 | 31603RCHRDCLAYR | ADM Valdosta | 311224 | Soybean and Other Oilseed Processing |  | 30.8319 | -83.2482 | OP | 2023 | M4 | Other bulk material equipment | Rail Pit #2 | 0.103 | E3LB/HR | 450 tons | OP | 2023 | 1 | 30200781 | Industrial Processes - Storage and Transfer | Rail Pit #2 |  | OP | 2023 | 341209 | TON | Soybeans | I | 8736 |  |  |  | PM2.5 Primary (Filt + Cond) | CAP |  | 0.001109 | TON | 0.0013 | LB | TON | noicontrol efficiency | Site-Specific Emission Factor (no Control Efficiency used) |  | 2023GADNR | 2023GADNR
13185 | Lowndes | 2615911 | 18500051 | 31603RCHRDCLAYR | ADM Valdosta | 311224 | Soybean and Other Oilseed Processing |  | 30.8319 | -83.2482 | OP | 2023 | M4 | Other bulk material equipment | Rail Pit #2 | 0.103 | E3LB/HR | 450 tons | OP | 2023 | 1 | 30200781 | Industrial Processes - Storage and Transfer | Rail Pit #2 |  | OP | 2023 | 341209 | TON | Soybeans | I | 8736 |  |  |  | PM10 Primary (Filt + Cond) | CAP |  | 0.006654 | TON | 0.0078 | LB | TON | no control eff. | Site-Specific Emission Factor (no Control Efficiency used) |  | 2023GADNR | 2023GADNR
13185 | Lowndes | 2615911 | 18500051 | 31603RCHRDCLAYR | ADM Valdosta | 311224 | Soybean and Other Oilseed Processing |  | 30.8319 | -83.2482 | OP | 2023 | M3 | Other bulk material equipment | Rail Pit #1 | 0.103 | E3LB/HR | 450 tons | OP | 2023 | 1 | 30200781 | Industrial Processes - Storage and Transfer | Rail Pit #1 |  | OP | 2023 | 341209 | TON | Soybeans | I | 8736 |  |  |  | PM2.5 Filterable | CAP |  | 0.001109 | TON | 0.0013 | LB | TON | site specific emission factor, assuming filterable = primary | Site-Specific Emission Factor (no Control Efficiency used) |  | 2023GADNR | 2023GADNR
13185 | Lowndes | 2615911 | 18500051 | 31603RCHRDCLAYR | ADM Valdosta | 311224 | Soybean and Other Oilseed Processing |  | 30.8319 | -83.2482 | OP | 2023 | M3 | Other bulk material equipment | Rail Pit #1 | 0.103 | E3LB/HR | 450 tons | OP | 2023 | 1 | 30200781 | Industrial Processes - Storage and Transfer | Rail Pit #1 |  | OP | 2023 | 341209 | TON | Soybeans | I | 8736 |  |  |  | PM10 Filterable | CAP |  | 0.006654 | TON | 0.0078 | LB | TON | site specific EF, no control eff, assuming filterable = primary | Site-Specific Emission Factor (no Control Efficiency used) |  | 2023GADNR | 2023GADNR
13185 | Lowndes | 2615911 | 18500051 | 31603RCHRDCLAYR | ADM Valdosta | 311224 | Soybean and Other Oilseed Processing |  | 30.8319 | -83.2482 | OP | 2023 | M3 | Other bulk material equipment | Rail Pit #1 | 0.103 | E3LB/HR | 450 tons | OP | 2023 | 1 | 30200781 | Industrial Processes - Storage and Transfer | Rail Pit #1 |  | OP | 2023 | 341209 | TON | Soybeans | I | 8736 |  |  |  | PM10 Primary (Filt + Cond) | CAP |  | 0.006654 | TON | 0.0078 | LB | TON | control eff | Site-Specific Emission Factor (no Control Efficiency used) |  | 2023GADNR | 2023GADNR
13185 | Lowndes | 2615911 | 18500051 | 31603RCHRDCLAYR | ADM Valdosta | 311224 | Soybean and Other Oilseed Processing |  | 30.8319 | -83.2482 | OP | 2023 | M3 | Other bulk material equipment | Rail Pit #1 | 0.103 | E3LB/HR | 450 tons | OP | 2023 | 1 | 30200781 | Industrial Processes - Storage and Transfer | Rail Pit #1 |  | OP | 2023 | 341209 | TON | Soybeans | I | 8736 |  |  |  | PM2.5 Primary (Filt + Cond) | CAP |  | 0.001109 | TON | 0.0013 | LB | TON | no control eff | Site-Specific Emission Factor (no Control Efficiency used) | Comment from 2017 EIS: Comment from 2016 EIS: | 2023GADNR | 2023GADNR
13185 | Lowndes | 2615911 | 18500051 | 31603RCHRDCLAYR | ADM Valdosta | 311224 | Soybean and Other Oilseed Processing |  | 30.8319 | -83.2482 | OP | 2023 | M44 | Other process equipment | Soybean DTDC | 0.024 | E3LB/HR | 103 tons | OP | 2023 | 1 | 30200789 | Industrial Processes - NEC | Soybean DTDC |  | OP | 2023 | 8335.05 | HR | Soybeans | I | 8736 |  |  |  | PM2.5 Filterable | CAP |  | 3.7799 | TON | 0.907 | LB | HR | site specific emission factor, assuming filterable = primary | Site-Specific Emission Factor (no Control Efficiency used) |  | 2023GADNR | 2023GADNR
13185 | Lowndes | 2615911 | 18500051 | 31603RCHRDCLAYR | ADM Valdosta | 311224 | Soybean and Other Oilseed Processing |  | 30.8319 | -83.2482 | OP | 2023 | M44 | Other process equipment | Soybean DTDC | 0.024 | E3LB/HR | 103 tons | OP | 2023 | 1 | 30200789 | Industrial Processes - NEC | Soybean DTDC |  | OP | 2023 | 8335.05 | HR | Soybeans | I | 8736 |  |  |  | PM10 Filterable | CAP |  | 8.5017 | TON | 2.04 | LB | HR | site specific emission factor, assuming filterable = primary | Site-Specific Emission Factor (no Control Efficiency used) |  | 2023GADNR | 2023GADNR
13185 | Lowndes | 2615911 | 18500051 | 31603RCHRDCLAYR | ADM Valdosta | 311224 | Soybean and Other Oilseed Processing |  | 30.8319 | -83.2482 | OP | 2023 | M44 | Other process equipment | Soybean DTDC | 0.024 | E3LB/HR | 103 tons | OP | 2023 | 1 | 30200789 | Industrial Processes - NEC | Soybean DTDC |  | OP | 2023 | 8335.05 | HR | Soybeans | I | 8736 |  |  |  | PM2.5 Primary (Filt + Cond) | CAP |  | 3.7799 | TON | 0.907 | LB | HR | no control efficiency | Site-Specific Emission Factor (pre-control) plus Control Efficiency |  | 2023GADNR | 2023GADNR
13185 | Lowndes | 2615911 | 18500051 | 31603RCHRDCLAYR | ADM Valdosta | 311224 | Soybean and Other Oilseed Processing |  | 30.8319 | -83.2482 | OP | 2023 | M44 | Other process equipment | Soybean DTDC | 0.024 | E3LB/HR | 103 tons | OP | 2023 | 1 | 30200789 | Industrial Processes - NEC | Soybean DTDC |  | OP | 2023 | 8335.05 | HR | Soybeans | I | 8736 |  |  |  | PM10 Primary (Filt + Cond) | CAP |  | 8.5017 | TON | 2.04 | LB | HR | no control efficiency | Site-Specific Emission Factor (pre-control) plus Control Efficiency | Comment from 2017 EIS: Comment from 2016 EIS: | 2023GADNR | 2023GADNR
13185 | Lowndes | 2615911 | 18500051 | 31603RCHRDCLAYR | ADM Valdosta | 311224 | Soybean and Other Oilseed Processing |  | 30.8319 | -83.2482 | OP | 2023 | M13 | Other process equipment | Secondary Dehull | 11000 | E3LB/HR | 5 tons | OP | 2023 | 1 | 30200785 | Industrial Processes - NEC | Secondary Dehull Throughput |  | OP | 2023 | 46206 | TON | Soybeans | I | 8736 |  |  |  | PM2.5 Filterable | CAP |  | 0.14139 | TON | 0.00612 | LB | TON | site specific EF, no control eff, assume filterable = primary | Site-Specific Emission Factor (no Control Efficiency used) |  | 2023GADNR | 2023GADNR
13185 | Lowndes | 2615911 | 18500051 | 31603RCHRDCLAYR | ADM Valdosta | 311224 | Soybean and Other Oilseed Processing |  | 30.8319 | -83.2482 | OP | 2023 | M13 | Other process equipment | Secondary Dehull | 11000 | E3LB/HR | 5 tons | OP | 2023 | 1 | 30200785 | Industrial Processes - NEC | Secondary Dehull Throughput |  | OP | 2023 | 46206 | TON | Soybeans | I | 8736 |  |  |  | PM10 Filterable | CAP |  | 0.14139 | TON | 0.00612 | LB | TON | site specific EF, no control eff, assume filterable = primary | Site-Specific Emission Factor (no Control Efficiency used) |  | 2023GADNR | 2023GADNR
13185 | Lowndes | 2615911 | 18500051 | 31603RCHRDCLAYR | ADM Valdosta | 311224 | Soybean and Other Oilseed Processing |  | 30.8319 | -83.2482 | OP | 2023 | M13 | Other process equipment | Secondary Dehull | 11000 | E3LB/HR | 5 tons | OP | 2023 | 1 | 30200785 | Industrial Processes - NEC | Secondary Dehull Throughput |  | OP | 2023 | 46206 | TON | Soybeans | I | 8736 |  |  |  | PM2.5 Primary (Filt + Cond) | CAP |  | 0.14139 | TON | 0.00612 | LB | TON | no control efficiency | Site-Specific Emission Factor (no Control Efficiency used) | Comment from 2017 EIS: Comment from 2016 EIS: | 2023GADNR | 2023GADNR
13185 | Lowndes | 2615911 | 18500051 | 31603RCHRDCLAYR | ADM Valdosta | 311224 | Soybean and Other Oilseed Processing |  | 30.8319 | -83.2482 | OP | 2023 | M13 | Other process equipment | Secondary Dehull | 11000 | E3LB/HR | 5 tons | OP | 2023 | 1 | 30200785 | Industrial Processes - NEC | Secondary Dehull Throughput |  | OP | 2023 | 46206 | TON | Soybeans | I | 8736 |  |  |  | PM10 Primary (Filt + Cond) | CAP |  | 0.14139 | TON | 0.00612 | LB | TON | no control efficiency | Site-Specific Emission Factor (no Control Efficiency used) | Comment from 2017 EIS: Comment from 2016 EIS: | 2023GADNR | 2023GADNR
13185 | Lowndes | 2615911 | 18500051 | 31603RCHRDCLAYR | ADM Valdosta | 311224 | Soybean and Other Oilseed Processing |  | 30.8319 | -83.2482 | OP | 2023 | M27 | Silo | Seedhouse #3 | 0.029 | E3LB/HR | 125 tons | OP | 2023 | 1 | 30200401 | Industrial Processes - NEC | Seedhouse #3 |  | OP | 2023 | 1539.4 | HR | Cottonseed | I | 8736 |  |  |  | PM2.5 Filterable | CAP |  | 0.00431 | TON | 0.0056 | LB | HR | site specific EF, no control eff, assuming filterable = primary | Site-Specific Emission Factor (no Control Efficiency used) |  | 2023GADNR | 2023GADNR
13185 | Lowndes | 2615911 | 18500051 | 31603RCHRDCLAYR | ADM Valdosta | 311224 | Soybean and Other Oilseed Processing |  | 30.8319 | -83.2482 | OP | 2023 | M27 | Silo | Seedhouse #3 | 0.029 | E3LB/HR | 125 tons | OP | 2023 | 1 | 30200401 | Industrial Processes - NEC | Seedhouse #3 |  | OP | 2023 | 1539.4 | HR | Cottonseed | I | 8736 |  |  |  | PM10 Filterable | CAP |  | 0.053879 | TON | 0.07 | LB | HR | site specific EF, no control eff, assuming filterable = primary | Site-Specific Emission Factor (no Control Efficiency used) |  | 2023GADNR | 2023GADNR
13185 | Lowndes | 2615911 | 18500051 | 31603RCHRDCLAYR | ADM Valdosta | 311224 | Soybean and Other Oilseed Processing |  | 30.8319 | -83.2482 | OP | 2023 | M27 | Silo | Seedhouse #3 | 0.029 | E3LB/HR | 125 tons | OP | 2023 | 1 | 30200401 | Industrial Processes - NEC | Seedhouse #3 |  | OP | 2023 | 1539.4 | HR | Cottonseed | I | 8736 |  |  |  | PM2.5 Primary (Filt + Cond) | CAP |  | 0.00431 | TON | 0.0056 | LB | HR | no control efficiency | Site-Specific Emission Factor (pre-control) plus Control Efficiency |  | 2023GADNR | 2023GADNR
13185 | Lowndes | 2615911 | 18500051 | 31603RCHRDCLAYR | ADM Valdosta | 311224 | Soybean and Other Oilseed Processing |  | 30.8319 | -83.2482 | OP | 2023 | M27 | Silo | Seedhouse #3 | 0.029 | E3LB/HR | 125 tons | OP | 2023 | 1 | 30200401 | Industrial Processes - NEC | Seedhouse #3 |  | OP | 2023 | 1539.4 | HR | Cottonseed | I | 8736 |  |  |  | PM10 Primary (Filt + Cond) | CAP |  | 0.053879 | TON | 0.07 | LB | HR | no control efficiency | Site-Specific Emission Factor (pre-control) plus Control Efficiency |  | 2023GADNR | 2023GADNR
13185 | Lowndes | 2615911 | 18500051 | 31603RCHRDCLAYR | ADM Valdosta | 311224 | Soybean and Other Oilseed Processing |  | 30.8319 | -83.2482 | OP | 2023 | M2 | Other process equipment | Cotton Extractor | 66100 | E3LB/HR | 30 tons | OP | 2023 | 1 | 30201927 | Industrial Processes - NEC | Cotton Extractor Throughput |  | OP | 2023 | 49961 | TON | Cottonseed | I | 8400 |  |  |  | Volatile Organic Compounds | CAP |  | 1 | TON |  |  |  |  | Material Balance |  | 2023GADNR | 2023GADNR
13127 | Glynn | 3721011 | 12700003 | 31521BRNSW14W9T | Brunswick Cellulose LLC | 322110 | Pulp Mills |  | 31.1731 | -81.5192 | OP | 2023 | GG7 | Other process equipment | Slaker Vents (L511 & L514) | 50 | E3LB/HR |  | OP | 2023 | 1 | 30700199 | Industrial Processes - Pulp & Paper | Slaker Vents |  | OP | 2023 | 134676 | TON | Lime | I | 8760 |  |  |  | PM10 Primary (Filt + Cond) | CAP |  | 1.9528 | TON | 0.029 | LB | TON | NCASI Tech. Bulletin No. 1020, Table 4.14 Slaker Scrubber Vent | Trade Group Emission Factor (no Control Efficiency used) | PM10 Primary = 100% PM10 Filterable; therefore, no PM Condensable reported. | 2023GADNR | 2023GADNR
13127 | Glynn | 3721011 | 12700003 | 31521BRNSW14W9T | Brunswick Cellulose LLC | 322110 | Pulp Mills |  | 31.1731 | -81.5192 | OP | 2023 | GG7 | Other process equipment | Slaker Vents (L511 & L514) | 50 | E3LB/HR |  | OP | 2023 | 1 | 30700199 | Industrial Processes - Pulp & Paper | Slaker Vents |  | OP | 2023 | 134676 | TON | Lime | I | 8760 |  |  |  | PM2.5 Primary (Filt + Cond) | CAP |  | 1.9528 | TON | 0.029 | LB | TON | NCASI Tech. Bulletin No. 1020, Table 4.14 Slaker Scrubber Vent | Trade Group Emission Factor (no Control Efficiency used) | PM2.5 Primary = 100% PM2.5 Filterable; therefore, no PM Condensable reported. | 2023GADNR | 2023GADNR
13127 | Glynn | 3721011 | 12700003 | 31521BRNSW14W9T | Brunswick Cellulose LLC | 322110 | Pulp Mills |  | 31.1731 | -81.5192 | OP | 2023 | GG7 | Other process equipment | Slaker Vents (L511 & L514) | 50 | E3LB/HR |  | OP | 2023 | 1 | 30700199 | Industrial Processes - Pulp & Paper | Slaker Vents |  | OP | 2023 | 134676 | TON | Lime | I | 8760 |  |  |  | PM10 Filterable | CAP |  | 1.9528 | TON | 0.029 | LB | TON | NCASI Tech. Bulletin No. 1020, Table 4.14 Slaker Scrubber Vent | Other Emission Factor (no Control Efficiency used) |  | 2023GADNR | 2023GADNR
13127 | Glynn | 3721011 | 12700003 | 31521BRNSW14W9T | Brunswick Cellulose LLC | 322110 | Pulp Mills |  | 31.1731 | -81.5192 | OP | 2023 | GG7 | Other process equipment | Slaker Vents (L511 & L514) | 50 | E3LB/HR |  | OP | 2023 | 1 | 30700199 | Industrial Processes - Pulp & Paper | Slaker Vents |  | OP | 2023 | 134676 | TON | Lime | I | 8760 |  |  |  | PM2.5 Filterable | CAP |  | 1.9528 | TON | 0.029 | LB | TON | NCASI Tech. Bulletin No. 1020, Table 4.14 Slaker Scrubber Vent | Other Emission Factor (no Control Efficiency used) |  | 2023GADNR | 2023GADNR
13127 | Glynn | 3721011 | 12700003 | 31521BRNSW14W9T | Brunswick Cellulose LLC | 322110 | Pulp Mills |  | 31.1731 | -81.5192 | OP | 2023 | GG7 | Other process equipment | Slaker Vents (L511 & L514) | 50 | E3LB/HR |  | OP | 2023 | 1 | 30700199 | Industrial Processes - Pulp & Paper | Slaker Vents |  | OP | 2023 | 134676 | TON | Lime | I | 8760 |  |  |  | Ammonia | CAP |  | 20.1341 | TON | 0.299 | LB | TON | NCASI Tech. Bulletin No. 1050, Table 4.69 Slakers | Trade Group Emission Factor (no Control Efficiency used) |  | 2023GADNR | 2023GADNR
13127 | Glynn | 3721011 | 12700003 | 31521BRNSW14W9T | Brunswick Cellulose LLC | 322110 | Pulp Mills |  | 31.1731 | -81.5192 | OP | 2023 | M24 | Furnace | 6RB (R407) | 128 | E3LB/HR | The No. 6 Recovery Furnace did not burn No. 2 Fuel Oil (Diesel) in 2023; therefore, SCC 10200501 was deleted for 2023 reporting. | OP | 2023 | 1 | 30700110 | Industrial Processes - Pulp & Paper | 6RB (R407) |  | OP | 2023 | 9292060 | E6BTU | Black Liquor Solids | I | 7952 |  |  |  | Lead | CAP/HAP | HAP-Metal | 9.292 | LB | 1e-06 | LB | E6BTU | NCASI Tech. Bulletin No. 1050, Table 4.54 NDCE Kraft Recovery Furnace | Trade Group Emission Factor (no Control Efficiency used) |  | 2023GADNR | 2023GADNR
13127 | Glynn | 3721011 | 12700003 | 31521BRNSW14W9T | Brunswick Cellulose LLC | 322110 | Pulp Mills |  | 31.1731 | -81.5192 | OP | 2023 | M24 | Furnace | 6RB (R407) | 128 | E3LB/HR | The No. 6 Recovery Furnace did not burn No. 2 Fuel Oil (Diesel) in 2023; therefore, SCC 10200501 was deleted for 2023 reporting. | OP | 2023 | 1 | 30700110 | Industrial Processes - Pulp & Paper | 6RB (R407) |  | OP | 2023 | 9292060 | E6BTU | Black Liquor Solids | I | 7952 |  |  |  | PM Condensible | CAP |  | 2.5832 | TON | 0.000556 | LB | E6BTU | Engineering Stack Test Results from November 2021. | Stack Test (no Control Efficiency used) |  | 2023GADNR | 2023GADNR
13127 | Glynn | 3721011 | 12700003 | 31521BRNSW14W9T | Brunswick Cellulose LLC | 322110 | Pulp Mills |  | 31.1731 | -81.5192 | OP | 2023 | M24 | Furnace | 6RB (R407) | 128 | E3LB/HR | The No. 6 Recovery Furnace did not burn No. 2 Fuel Oil (Diesel) in 2023; therefore, SCC 10200501 was deleted for 2023 reporting. | OP | 2023 | 1 | 30700110 | Industrial Processes - Pulp & Paper | 6RB (R407) |  | OP | 2023 | 9292060 | E6BTU | Black Liquor Solids | I | 7952 |  |  |  | Nitrogen Oxides | CAP |  | 462.373 | TON | 0.09952 | LB | E6BTU | The emission factor derivation = tpy * 2000 (lb/ton) / BLS MMBtu | Continuous Emission Monitoring System | Continuous Emission Monitoring System | 2023GADNR | 2023GADNR
13127 | Glynn | 3721011 | 12700003 | 31521BRNSW14W9T | Brunswick Cellulose LLC | 322110 | Pulp Mills |  | 31.1731 | -81.5192 | OP | 2023 | M24 | Furnace | 6RB (R407) | 128 | E3LB/HR | The No. 6 Recovery Furnace did not burn No. 2 Fuel Oil (Diesel) in 2023; therefore, SCC 10200501 was deleted for 2023 reporting. | OP | 2023 | 1 | 30700110 | Industrial Processes - Pulp & Paper | 6RB (R407) |  | OP | 2023 | 9292060 | E6BTU | Black Liquor Solids | I | 7952 |  |  |  | PM10 Filterable | CAP |  | 57.4714 | TON | 0.01237 | LB | E6BTU | Performance Stack Test Results from October 2023. | Stack Test (no Control Efficiency used) | Engineering test | 2023GADNR | 2023GADNR
13127 | Glynn | 3721011 | 12700003 | 31521BRNSW14W9T | Brunswick Cellulose LLC | 322110 | Pulp Mills |  | 31.1731 | -81.5192 | OP | 2023 | M24 | Furnace | 6RB (R407) | 128 | E3LB/HR | The No. 6 Recovery Furnace did not burn No. 2 Fuel Oil (Diesel) in 2023; therefore, SCC 10200501 was deleted for 2023 reporting. | OP | 2023 | 1 | 30700110 | Industrial Processes - Pulp & Paper | 6RB (R407) |  | OP | 2023 | 9292060 | E6BTU | Black Liquor Solids | I | 7952 |  |  |  | PM2.5 Filterable | CAP |  | 39.259 | TON | 0.00845 | LB | E6BTU | Performance Stack Test Results from October 2023. | Stack Test (no Control Efficiency used) |  | 2023GADNR | 2023GADNR
13127 | Glynn | 3721011 | 12700003 | 31521BRNSW14W9T | Brunswick Cellulose LLC | 322110 | Pulp Mills |  | 31.1731 | -81.5192 | OP | 2023 | M24 | Furnace | 6RB (R407) | 128 | E3LB/HR | The No. 6 Recovery Furnace did not burn No. 2 Fuel Oil (Diesel) in 2023; therefore, SCC 10200501 was deleted for 2023 reporting. | OP | 2023 | 1 | 30700110 | Industrial Processes - Pulp & Paper | 6RB (R407) |  | OP | 2023 | 9292060 | E6BTU | Black Liquor Solids | I | 7952 |  |  |  | Sulfur Dioxide | CAP |  | 19.4669 | TON | 0.00419 | LB | E6BTU | Performance Stack Test Results from October 2023. | Stack Test (no Control Efficiency used) |  | 2023GADNR | 2023GADNR
13127 | Glynn | 3721011 | 12700003 | 31521BRNSW14W9T | Brunswick Cellulose LLC | 322110 | Pulp Mills |  | 31.1731 | -81.5192 | OP | 2023 | M24 | Furnace | 6RB (R407) | 128 | E3LB/HR | The No. 6 Recovery Furnace did not burn No. 2 Fuel Oil (Diesel) in 2023; therefore, SCC 10200501 was deleted for 2023 reporting. | OP | 2023 | 1 | 30700110 | Industrial Processes - Pulp & Paper | 6RB (R407) |  | OP | 2023 | 9292060 | E6BTU | Black Liquor Solids | I | 7952 |  |  |  | Volatile Organic Compounds | CAP |  | 4.646 | TON | 0.001 | LB | E6BTU | Performance Stack Test Results from October 2023. | Stack Test (no Control Efficiency used) |  | 2023GADNR | 2023GADNR
13127 | Glynn | 3721011 | 12700003 | 31521BRNSW14W9T | Brunswick Cellulose LLC | 322110 | Pulp Mills |  | 31.1731 | -81.5192 | OP | 2023 | M24 | Furnace | 6RB (R407) | 128 | E3LB/HR | The No. 6 Recovery Furnace did not burn No. 2 Fuel Oil (Diesel) in 2023; therefore, SCC 10200501 was deleted for 2023 reporting. | OP | 2023 | 1 | 30700110 | Industrial Processes - Pulp & Paper | 6RB (R407) |  | OP | 2023 | 9292060 | E6BTU | Black Liquor Solids | I | 7952 |  |  |  | Carbon Monoxide | CAP |  | 468.459 | TON | 0.1008 | LB | E6BTU | NCASI Tech. Bulletin No. 1020, Table 4.12 NDCE Kraft Recovery Furnace | Trade Group Emission Factor (no Control Efficiency used) | The emission factor derivation = tpy * 2000 (lb/ton) / BLS MMBtu | 2023GADNR | 2023GADNR
13127 | Glynn | 3721011 | 12700003 | 31521BRNSW14W9T | Brunswick Cellulose LLC | 322110 | Pulp Mills |  | 31.1731 | -81.5192 | OP | 2023 | M24 | Furnace | 6RB (R407) | 128 | E3LB/HR | The No. 6 Recovery Furnace did not burn No. 2 Fuel Oil (Diesel) in 2023; therefore, SCC 10200501 was deleted for 2023 reporting. | OP | 2023 | 4 | 39999999 | Industrial Processes - NEC | 6RB Burning NCG Gases |  | OP | 2023 | 6962 | HR | Process Gas | I | 6949 |  |  |  | Sulfur Dioxide | CAP |  | 13.0332 | TON | 3.744 | LB | HR | 2018 NCASI Air Toxics Pulp and Paper Database | Trade Group Emission Factor (no Control Efficiency used) |  | 2023GADNR | 2023GADNR
13127 | Glynn | 3721011 | 12700003 | 31521BRNSW14W9T | Brunswick Cellulose LLC | 322110 | Pulp Mills |  | 31.1731 | -81.5192 | OP | 2023 | M24 | Furnace | 6RB (R407) | 128 | E3LB/HR | The No. 6 Recovery Furnace did not burn No. 2 Fuel Oil (Diesel) in 2023; therefore, SCC 10200501 was deleted for 2023 reporting. | OP | 2023 | 4 | 39999999 | Industrial Processes - NEC | 6RB Burning NCG Gases |  | OP | 2023 | 6962 | HR | Process Gas | I | 6949 |  |  |  | Volatile Organic Compounds | CAP |  | 0.8424 | TON | 0.242 | LB | HR | NCASI Tech. Bulletin No. 1020. Table 4.4 | Trade Group Emission Factor (no Control Efficiency used) |  | 2023GADNR | 2023GADNR
13127 | Glynn | 3721011 | 12700003 | 31521BRNSW14W9T | Brunswick Cellulose LLC | 322110 | Pulp Mills |  | 31.1731 | -81.5192 | OP | 2023 | M24 | Furnace | 6RB (R407) | 128 | E3LB/HR | The No. 6 Recovery Furnace did not burn No. 2 Fuel Oil (Diesel) in 2023; therefore, SCC 10200501 was deleted for 2023 reporting. | OP | 2023 | 3 | 10200601 | Fuel Comb - Industrial Boilers, ICEs - Natural Gas | 6RB Operating on Natural Gas |  | OP | 2023 | 934675 | E6BTU | Natural Gas | I | 7952 |  |  |  | PM Condensible | CAP |  | 2.6171 | TON | 0.0056 | LB | E6BTU | AP-42 Section 1.4, Natural Gas Combustion Table 1.4-2 | Emission Factor based on data available peer reviewed literature |  | 2023GADNR | 2023GADNR
13127 | Glynn | 3721011 | 12700003 | 31521BRNSW14W9T | Brunswick Cellulose LLC | 322110 | Pulp Mills |  | 31.1731 | -81.5192 | OP | 2023 | M24 | Furnace | 6RB (R407) | 128 | E3LB/HR | The No. 6 Recovery Furnace did not burn No. 2 Fuel Oil (Diesel) in 2023; therefore, SCC 10200501 was deleted for 2023 reporting. | OP | 2023 | 3 | 10200601 | Fuel Comb - Industrial Boilers, ICEs - Natural Gas | 6RB Operating on Natural Gas |  | OP | 2023 | 934675 | E6BTU | Natural Gas | I | 7952 |  |  |  | PM10 Filterable | CAP |  | 0.88794 | TON | 0.0019 | LB | E6BTU | AP-42 Section 1.4, Natural Gas Combustion | Emission Factor based on data available peer reviewed literature |  | 2023GADNR | 2023GADNR
13127 | Glynn | 3721011 | 12700003 | 31521BRNSW14W9T | Brunswick Cellulose LLC | 322110 | Pulp Mills |  | 31.1731 | -81.5192 | OP | 2023 | M24 | Furnace | 6RB (R407) | 128 | E3LB/HR | The No. 6 Recovery Furnace did not burn No. 2 Fuel Oil (Diesel) in 2023; therefore, SCC 10200501 was deleted for 2023 reporting. | OP | 2023 | 3 | 10200601 | Fuel Comb - Industrial Boilers, ICEs - Natural Gas | 6RB Operating on Natural Gas |  | OP | 2023 | 934675 | E6BTU | Natural Gas | I | 7952 |  |  |  | Carbon Monoxide | CAP |  | 38.2749 | TON | 0.0819 | LB | E6BTU | AP-42 Section 1.4, Natural Gas Combustion, Table 1.4-2 | Emission Factor based on data available peer reviewed literature |  | 2023GADNR | 2023GADNR
13127 | Glynn | 3721011 | 12700003 | 31521BRNSW14W9T | Brunswick Cellulose LLC | 322110 | Pulp Mills |  | 31.1731 | -81.5192 | OP | 2023 | M24 | Furnace | 6RB (R407) | 128 | E3LB/HR | The No. 6 Recovery Furnace did not burn No. 2 Fuel Oil (Diesel) in 2023; therefore, SCC 10200501 was deleted for 2023 reporting. | OP | 2023 | 3 | 10200601 | Fuel Comb - Industrial Boilers, ICEs - Natural Gas | 6RB Operating on Natural Gas |  | OP | 2023 | 934675 | E6BTU | Natural Gas | I | 7952 |  |  |  | PM2.5 Filterable | CAP |  | 0.88794 | TON | 0.0019 | LB | E6BTU | AP-42 Section 1.4, Natural Gas Combustion, Table 1.4-2 | Emission Factor based on data available peer reviewed literature |  | 2023GADNR | 2023GADNR
13127 | Glynn | 3721011 | 12700003 | 31521BRNSW14W9T | Brunswick Cellulose LLC | 322110 | Pulp Mills |  | 31.1731 | -81.5192 | OP | 2023 | M24 | Furnace | 6RB (R407) | 128 | E3LB/HR | The No. 6 Recovery Furnace did not burn No. 2 Fuel Oil (Diesel) in 2023; therefore, SCC 10200501 was deleted for 2023 reporting. | OP | 2023 | 3 | 10200601 | Fuel Comb - Industrial Boilers, ICEs - Natural Gas | 6RB Operating on Natural Gas |  | OP | 2023 | 934675 | E6BTU | Natural Gas | I | 7952 |  |  |  | Sulfur Dioxide | CAP |  | 0.2804 | TON | 0.0006 | LB | E6BTU | AP-42 Section 1.4, Natural Gas Combustion, Table 1.4-2 | Emission Factor based on data available peer reviewed literature |  | 2023GADNR | 2023GADNR
13127 | Glynn | 3721011 | 12700003 | 31521BRNSW14W9T | Brunswick Cellulose LLC | 322110 | Pulp Mills |  | 31.1731 | -81.5192 | OP | 2023 | M24 | Furnace | 6RB (R407) | 128 | E3LB/HR | The No. 6 Recovery Furnace did not burn No. 2 Fuel Oil (Diesel) in 2023; therefore, SCC 10200501 was deleted for 2023 reporting. | OP | 2023 | 3 | 10200601 | Fuel Comb - Industrial Boilers, ICEs - Natural Gas | 6RB Operating on Natural Gas |  | OP | 2023 | 934675 | E6BTU | Natural Gas | I | 7952 |  |  |  | Volatile Organic Compounds | CAP |  | 2.5236 | TON | 0.0054 | LB | E6BTU | AP-42 Section 1.4, Natural Gas Combustion, Table 1.4-2 | Emission Factor based on data available peer reviewed literature |  | 2023GADNR | 2023GADNR
13127 | Glynn | 3721011 | 12700003 | 31521BRNSW14W9T | Brunswick Cellulose LLC | 322110 | Pulp Mills |  | 31.1731 | -81.5192 | OP | 2023 | M22 | Furnace | 5RB (R401) | 82.1 | E3LB/HR |  | OP | 2023 | 1 | 30700110 | Industrial Processes - Pulp & Paper | 5RB (R401) |  | OP | 2023 | 6281390 | E6BTU | Black Liquor Solids | O | 8130 |  |  |  | Lead | CAP/HAP | HAP-Metal | 6.282 | LB | 1e-06 | LB | E6BTU | NCASI Tech. Bulletin No. 1050, Table 4.54 NDCE Kraft Recovery Furnaces | Trade Group Emission Factor (no Control Efficiency used) |  | 2023GADNR | 2023GADNR
13127 | Glynn | 3721011 | 12700003 | 31521BRNSW14W9T | Brunswick Cellulose LLC | 322110 | Pulp Mills |  | 31.1731 | -81.5192 | OP | 2023 | M22 | Furnace | 5RB (R401) | 82.1 | E3LB/HR |  | OP | 2023 | 1 | 30700110 | Industrial Processes - Pulp & Paper | 5RB (R401) |  | OP | 2023 | 6281390 | E6BTU | Black Liquor Solids | O | 8130 |  |  |  | Carbon Monoxide | CAP |  | 316.676 | TON | 0.1008 | LB | E6BTU | NCASI Tech. Bulletin No. 1020, Table 4.12 NDCE Kraft Recovery Furnaces | Trade Group Emission Factor (no Control Efficiency used) |  | 2023GADNR | 2023GADNR
13127 | Glynn | 3721011 | 12700003 | 31521BRNSW14W9T | Brunswick Cellulose LLC | 322110 | Pulp Mills |  | 31.1731 | -81.5192 | OP | 2023 | M22 | Furnace | 5RB (R401) | 82.1 | E3LB/HR |  | OP | 2023 | 1 | 30700110 | Industrial Processes - Pulp & Paper | 5RB (R401) |  | OP | 2023 | 6281390 | E6BTU | Black Liquor Solids | O | 8130 |  |  |  | Sulfur Dioxide | CAP |  | 18.3102 | TON | 0.00583 | LB | E6BTU | NCASI Tech. Bulletin No. 1020, Table 4.12 NDCE Kraft Recovery Furnaces | Stack Test (pre-control) plus Control Efficiency |  | 2023GADNR | 2023GADNR
13127 | Glynn | 3721011 | 12700003 | 31521BRNSW14W9T | Brunswick Cellulose LLC | 322110 | Pulp Mills |  | 31.1731 | -81.5192 | OP | 2023 | M22 | Furnace | 5RB (R401) | 82.1 | E3LB/HR |  | OP | 2023 | 1 | 30700110 | Industrial Processes - Pulp & Paper | 5RB (R401) |  | OP | 2023 | 6281390 | E6BTU | Black Liquor Solids | O | 8130 |  |  |  | Volatile Organic Compounds | CAP |  | 18.3102 | TON | 0.00583 | LB | E6BTU | NCASI Tech. Bulletin No. 1020, Table 4.12 NDCE Kraft Recovery Furnaces | Trade Group Emission Factor (no Control Efficiency used) |  | 2023GADNR | 2023GADNR
13127 | Glynn | 3721011 | 12700003 | 31521BRNSW14W9T | Brunswick Cellulose LLC | 322110 | Pulp Mills |  | 31.1731 | -81.5192 | OP | 2023 | M22 | Furnace | 5RB (R401) | 82.1 | E3LB/HR |  | OP | 2023 | 1 | 30700110 | Industrial Processes - Pulp & Paper | 5RB (R401) |  | OP | 2023 | 6281390 | E6BTU | Black Liquor Solids | O | 8130 |  |  |  | PM Condensible | CAP |  | 7.7261 | TON | 0.00246 | LB | E6BTU | Engineering Stack Test Results from November 2021. | Trade Group Emission Factor (no Control Efficiency used) |  | 2023GADNR | 2023GADNR
13127 | Glynn | 3721011 | 12700003 | 31521BRNSW14W9T | Brunswick Cellulose LLC | 322110 | Pulp Mills |  | 31.1731 | -81.5192 | OP | 2023 | M22 | Furnace | 5RB (R401) | 82.1 | E3LB/HR |  | OP | 2023 | 1 | 30700110 | Industrial Processes - Pulp & Paper | 5RB (R401) |  | OP | 2023 | 6281390 | E6BTU | Black Liquor Solids | O | 8130 |  |  |  | Nitrogen Oxides | CAP |  | 376.883 | TON | 0.12 | LB | E6BTU | NCASI Tech. Bulletin No. 1020, Table 4.12 NDCE Kraft Recovery Furnaces | Trade Group Emission Factor (no Control Efficiency used) |  | 2023GADNR | 2023GADNR
13127 | Glynn | 3721011 | 12700003 | 31521BRNSW14W9T | Brunswick Cellulose LLC | 322110 | Pulp Mills |  | 31.1731 | -81.5192 | OP | 2023 | M22 | Furnace | 5RB (R401) | 82.1 | E3LB/HR |  | OP | 2023 | 1 | 30700110 | Industrial Processes - Pulp & Paper | 5RB (R401) |  | OP | 2023 | 6281390 | E6BTU | Black Liquor Solids | O | 8130 |  |  |  | PM2.5 Filterable | CAP |  | 37.2486 | TON | 0.01186 | LB | E6BTU | Performance Test Results from October 2023 | Stack Test (no Control Efficiency used) |  | 2023GADNR | 2023GADNR
13127 | Glynn | 3721011 | 12700003 | 31521BRNSW14W9T | Brunswick Cellulose LLC | 322110 | Pulp Mills |  | 31.1731 | -81.5192 | OP | 2023 | M22 | Furnace | 5RB (R401) | 82.1 | E3LB/HR |  | OP | 2023 | 1 | 30700110 | Industrial Processes - Pulp & Paper | 5RB (R401) |  | OP | 2023 | 6281390 | E6BTU | Black Liquor Solids | O | 8130 |  |  |  | PM10 Filterable | CAP |  | 54.5224 | TON | 0.01736 | LB | E6BTU | Performance Test Results from October 2023 | Stack Test (no Control Efficiency used) |  | 2023GADNR | 2023GADNR
13127 | Glynn | 3721011 | 12700003 | 31521BRNSW14W9T | Brunswick Cellulose LLC | 322110 | Pulp Mills |  | 31.1731 | -81.5192 | OP | 2023 | M22 | Furnace | 5RB (R401) | 82.1 | E3LB/HR |  | OP | 2023 | 4 | 39999999 | Industrial Processes - NEC | 5RB Burning NCG Gases |  | OP | 2023 | 2887 | HR | Process Gas | I | 2887 |  |  |  | Sulfur Dioxide | CAP |  | 5.4857 | TON | 3.8 | LB | HR | NCASI Tech. Bulletin No. 1020, Table 4.4 | Trade Group Emission Factor (no Control Efficiency used) |  | 2023GADNR | 2023GADNR
13127 | Glynn | 3721011 | 12700003 | 31521BRNSW14W9T | Brunswick Cellulose LLC | 322110 | Pulp Mills |  | 31.1731 | -81.5192 | OP | 2023 | M22 | Furnace | 5RB (R401) | 82.1 | E3LB/HR |  | OP | 2023 | 4 | 39999999 | Industrial Processes - NEC | 5RB Burning NCG Gases |  | OP | 2023 | 2887 | HR | Process Gas | I | 2887 |  |  |  | Volatile Organic Compounds | CAP |  | 0.35464 | TON | 0.2457 | LB | HR | 2018 NCASI Air Toxics Pulp and Paper Database | Trade Group Emission Factor (no Control Efficiency used) |  | 2023GADNR | 2023GADNR
13127 | Glynn | 3721011 | 12700003 | 31521BRNSW14W9T | Brunswick Cellulose LLC | 322110 | Pulp Mills |  | 31.1731 | -81.5192 | OP | 2023 | M22 | Furnace | 5RB (R401) | 82.1 | E3LB/HR |  | OP | 2023 | 2 | 10200401 | Fuel Comb - Industrial Boilers, ICEs - Oil | 5RB Operating on No. 6 Fuel Oil | 5RB Operating on No. 6 Fuel Oil | OP | 2023 | 383622 | E6BTU | Residual Oil (No. 6) | I | 8130 |  |  |  | Lead | CAP/HAP | HAP-Metal | 1.588 | LB | 4.14e-06 | LB | E6BTU | NCASI Tech. Bulletin No. 1050, Table 8.18 No. 6 Fuel Oil Fired Boilers | Trade Group Emission Factor (no Control Efficiency used) |  | 2023GADNR | 2023GADNR
13127 | Glynn | 3721011 | 12700003 | 31521BRNSW14W9T | Brunswick Cellulose LLC | 322110 | Pulp Mills |  | 31.1731 | -81.5192 | OP | 2023 | M22 | Furnace | 5RB (R401) | 82.1 | E3LB/HR |  | OP | 2023 | 2 | 10200401 | Fuel Comb - Industrial Boilers, ICEs - Oil | 5RB Operating on No. 6 Fuel Oil | 5RB Operating on No. 6 Fuel Oil | OP | 2023 | 383622 | E6BTU | Residual Oil (No. 6) | I | 8130 |  |  |  | PM2.5 Filterable | CAP |  | 15.8263 | TON | 0.08251 | LB | E6BTU | AP-42 Section 1.3, Fuel Oil Combustion, Table 1.3-4 (Converted to lb/MMBtu) | Emission Factor based on data available peer reviewed literature |  | 2023GADNR | 2023GADNR
13127 | Glynn | 3721011 | 12700003 | 31521BRNSW14W9T | Brunswick Cellulose LLC | 322110 | Pulp Mills |  | 31.1731 | -81.5192 | OP | 2023 | M22 | Furnace | 5RB (R401) | 82.1 | E3LB/HR |  | OP | 2023 | 2 | 10200401 | Fuel Comb - Industrial Boilers, ICEs - Oil | 5RB Operating on No. 6 Fuel Oil | 5RB Operating on No. 6 Fuel Oil | OP | 2023 | 383622 | E6BTU | Residual Oil (No. 6) | I | 8130 |  |  |  | PM10 Filterable | CAP |  | 24.3178 | TON | 0.1268 | LB | E6BTU | AP-42 Section 1.3, Fuel Oil Combustion, Table 1.3-4 (Converted to lb/MMBtu) | Emission Factor based on data available peer reviewed literature |  | 2023GADNR | 2023GADNR
13127 | Glynn | 3721011 | 12700003 | 31521BRNSW14W9T | Brunswick Cellulose LLC | 322110 | Pulp Mills |  | 31.1731 | -81.5192 | OP | 2023 | M22 | Furnace | 5RB (R401) | 82.1 | E3LB/HR |  | OP | 2023 | 2 | 10200401 | Fuel Comb - Industrial Boilers, ICEs - Oil | 5RB Operating on No. 6 Fuel Oil | 5RB Operating on No. 6 Fuel Oil | OP | 2023 | 383622 | E6BTU | Residual Oil (No. 6) | I | 8130 |  |  |  | Carbon Monoxide | CAP |  | 6.2684 | TON | 0.03268 | LB | E6BTU | AP-42 Section 1.3, Fuel Oil Combustion, Table 1.3-1 (Converted to lb/MMBtu) | Emission Factor based on data available peer reviewed literature |  | 2023GADNR | 2023GADNR
13127 | Glynn | 3721011 | 12700003 | 31521BRNSW14W9T | Brunswick Cellulose LLC | 322110 | Pulp Mills |  | 31.1731 | -81.5192 | OP | 2023 | M22 | Furnace | 5RB (R401) | 82.1 | E3LB/HR |  | OP | 2023 | 2 | 10200401 | Fuel Comb - Industrial Boilers, ICEs - Oil | 5RB Operating on No. 6 Fuel Oil | 5RB Operating on No. 6 Fuel Oil | OP | 2023 | 383622 | E6BTU | Residual Oil (No. 6) | I | 8130 |  |  |  | Nitrogen Oxides | CAP |  | 58.9224 | TON | 0.3072 | LB | E6BTU | AP-42 Section 1.3, Fuel Oil Combustion, Table 1.3-1 (Converted to lb/MMBtu) | Emission Factor based on data available peer reviewed literature |  | 2023GADNR | 2023GADNR
13127 | Glynn | 3721011 | 12700003 | 31521BRNSW14W9T | Brunswick Cellulose LLC | 322110 | Pulp Mills |  | 31.1731 | -81.5192 | OP | 2023 | M22 | Furnace | 5RB (R401) | 82.1 | E3LB/HR |  | OP | 2023 | 2 | 10200401 | Fuel Comb - Industrial Boilers, ICEs - Oil | 5RB Operating on No. 6 Fuel Oil | 5RB Operating on No. 6 Fuel Oil | OP | 2023 | 383622 | E6BTU | Residual Oil (No. 6) | I | 8130 |  |  |  | PM Condensible | CAP |  | 1.9181 | TON | 0.01 | LB | E6BTU | AP-42 Section 1.3, Fuel Oil Combustion, Table 1.3-1 (Converted to lb/MMBtu) | Emission Factor based on data available peer reviewed literature |  | 2023GADNR | 2023GADNR
13127 | Glynn | 3721011 | 12700003 | 31521BRNSW14W9T | Brunswick Cellulose LLC | 322110 | Pulp Mills |  | 31.1731 | -81.5192 | OP | 2023 | M22 | Furnace | 5RB (R401) | 82.1 | E3LB/HR |  | OP | 2023 | 2 | 10200401 | Fuel Comb - Industrial Boilers, ICEs - Oil | 5RB Operating on No. 6 Fuel Oil | 5RB Operating on No. 6 Fuel Oil | OP | 2023 | 383622 | E6BTU | Residual Oil (No. 6) | I | 8130 |  |  |  | Volatile Organic Compounds | CAP |  | 1.6055 | TON | 0.00837 | LB | E6BTU | AP-42 Section 1.3, Fuel Oil Combustion, Table 1.3-3 (Converted to lb/MMBtu) | Emission Factor based on data available peer reviewed literature |  | 2023GADNR | 2023GADNR
13127 | Glynn | 3721011 | 12700003 | 31521BRNSW14W9T | Brunswick Cellulose LLC | 322110 | Pulp Mills |  | 31.1731 | -81.5192 | OP | 2023 | M22 | Furnace | 5RB (R401) | 82.1 | E3LB/HR |  | OP | 2023 | 2 | 10200401 | Fuel Comb - Industrial Boilers, ICEs - Oil | 5RB Operating on No. 6 Fuel Oil | 5RB Operating on No. 6 Fuel Oil | OP | 2023 | 383622 | E6BTU | Residual Oil (No. 6) | I | 8130 |  |  |  | Sulfur Dioxide | CAP |  | 285.398 | TON | 1.488 | LB | E6BTU | AP-42 Section 1.3, Fuel Oil Combustion, Table 1.3-1 (Converted to lb/MMBtu) | Emission Factor based on data available peer reviewed literature | Annual Sulfur Content of 1.45%. | 2023GADNR | 2023GADNR
13127 | Glynn | 3721011 | 12700003 | 31521BRNSW14W9T | Brunswick Cellulose LLC | 322110 | Pulp Mills |  | 31.1731 | -81.5192 | OP | 2023 | M22 | Furnace | 5RB (R401) | 82.1 | E3LB/HR |  | OP | 2023 | 3 | 10200601 | Fuel Comb - Industrial Boilers, ICEs - Natural Gas | 5RB Operating on Natural Gas |  | OP | 2023 | 44722 | E6BTU | Natural Gas | I | 8130 |  |  |  | Lead | CAP/HAP | HAP-Metal | 0.022 | LB | 5e-07 | LB | E6BTU | NCASI Tech. Bulletin No. 1050, Table 8.24 Natural Gas Fired Boilers | Trade Group Emission Factor (no Control Efficiency used) |  | 2023GADNR | 2023GADNR
13127 | Glynn | 3721011 | 12700003 | 31521BRNSW14W9T | Brunswick Cellulose LLC | 322110 | Pulp Mills |  | 31.1731 | -81.5192 | OP | 2023 | M22 | Furnace | 5RB (R401) | 82.1 | E3LB/HR |  | OP | 2023 | 3 | 10200601 | Fuel Comb - Industrial Boilers, ICEs - Natural Gas | 5RB Operating on Natural Gas |  | OP | 2023 | 44722 | E6BTU | Natural Gas | I | 8130 |  |  |  | PM Condensible | CAP |  | 0.12433 | TON | 0.00556 | LB | E6BTU | AP-42 Section 1.4, Natural Gas Combustion, Table 1.4-2 (converted to lb/MMBtu) | Emission Factor based on data available peer reviewed literature |  | 2023GADNR | 2023GADNR
13127 | Glynn | 3721011 | 12700003 | 31521BRNSW14W9T | Brunswick Cellulose LLC | 322110 | Pulp Mills |  | 31.1731 | -81.5192 | OP | 2023 | M22 | Furnace | 5RB (R401) | 82.1 | E3LB/HR |  | OP | 2023 | 3 | 10200601 | Fuel Comb - Industrial Boilers, ICEs - Natural Gas | 5RB Operating on Natural Gas |  | OP | 2023 | 44722 | E6BTU | Natural Gas | I | 8130 |  |  |  | PM10 Filterable | CAP |  | 0.041368 | TON | 0.00185 | LB | E6BTU | AP-42 Section 1.4, Natural Gas Combustion, Table 1.4-2 (converted to lb/MMBtu) | Emission Factor based on data available peer reviewed literature |  | 2023GADNR | 2023GADNR
13127 | Glynn | 3721011 | 12700003 | 31521BRNSW14W9T | Brunswick Cellulose LLC | 322110 | Pulp Mills |  | 31.1731 | -81.5192 | OP | 2023 | M22 | Furnace | 5RB (R401) | 82.1 | E3LB/HR |  | OP | 2023 | 3 | 10200601 | Fuel Comb - Industrial Boilers, ICEs - Natural Gas | 5RB Operating on Natural Gas |  | OP | 2023 | 44722 | E6BTU | Natural Gas | I | 8130 |  |  |  | PM2.5 Filterable | CAP |  | 0.041368 | TON | 0.00185 | LB | E6BTU | AP-42 Section 1.4, Natural Gas Combustion, Table 1.4-2 (converted to lb/MMBtu) | Emission Factor based on data available peer reviewed literature |  | 2023GADNR | 2023GADNR
13127 | Glynn | 3721011 | 12700003 | 31521BRNSW14W9T | Brunswick Cellulose LLC | 322110 | Pulp Mills |  | 31.1731 | -81.5192 | OP | 2023 | M22 | Furnace | 5RB (R401) | 82.1 | E3LB/HR |  | OP | 2023 | 3 | 10200601 | Fuel Comb - Industrial Boilers, ICEs - Natural Gas | 5RB Operating on Natural Gas |  | OP | 2023 | 44722 | E6BTU | Natural Gas | I | 8130 |  |  |  | Sulfur Dioxide | CAP |  | 0.012969 | TON | 0.00058 | LB | E6BTU | AP-42 Section 1.4, Natural Gas Combustion, Table 1.4-2 (converted to lb/MMBtu) | Emission Factor based on data available peer reviewed literature |  | 2023GADNR | 2023GADNR
13127 | Glynn | 3721011 | 12700003 | 31521BRNSW14W9T | Brunswick Cellulose LLC | 322110 | Pulp Mills |  | 31.1731 | -81.5192 | OP | 2023 | M22 | Furnace | 5RB (R401) | 82.1 | E3LB/HR |  | OP | 2023 | 3 | 10200601 | Fuel Comb - Industrial Boilers, ICEs - Natural Gas | 5RB Operating on Natural Gas |  | OP | 2023 | 44722 | E6BTU | Natural Gas | I | 8130 |  |  |  | Volatile Organic Compounds | CAP |  | 0.11986 | TON | 0.00536 | LB | E6BTU | AP-42 Section 1.4, Natural Gas Combustion, Table 1.4-2 (converted to lb/MMBtu) | Emission Factor based on data available peer reviewed literature |  | 2023GADNR | 2023GADNR
13127 | Glynn | 3721011 | 12700003 | 31521BRNSW14W9T | Brunswick Cellulose LLC | 322110 | Pulp Mills |  | 31.1731 | -81.5192 | OP | 2023 | M22 | Furnace | 5RB (R401) | 82.1 | E3LB/HR |  | OP | 2023 | 3 | 10200601 | Fuel Comb - Industrial Boilers, ICEs - Natural Gas | 5RB Operating on Natural Gas |  | OP | 2023 | 44722 | E6BTU | Natural Gas | I | 8130 |  |  |  | Nitrogen Oxides | CAP |  | 4.141 | TON | 0.1852 | LB | E6BTU | AP-42 Section 1.4, Natural Gas Combustion, Table 1.4-1 (converted to lb/MMBtu) | Emission Factor based on data available peer reviewed literature |  | 2023GADNR | 2023GADNR
13127 | Glynn | 3721011 | 12700003 | 31521BRNSW14W9T | Brunswick Cellulose LLC | 322110 | Pulp Mills |  | 31.1731 | -81.5192 | OP | 2023 | M21 | Other process equipment | Hardwood Deckers | 82.1 | E3LB/HR | Includes Hardwood Deckers P136 and P137 | OP | 2023 | 1 | 30700120 | Industrial Processes - Pulp & Paper | HW Deckers (P136-P137) |  | OP | 2023 | 343288 | TON | Pulp | O | 7443 |  |  |  | Volatile Organic Compounds | CAP |  | 13.2166 | TON | 0.077 | LB | TON | NCASI Tech. Bulletin No. 1020, Table 4.7 Pulp Deckers | Trade Group Emission Factor (no Control Efficiency used) |  | 2023GADNR | 2023GADNR
13127 | Glynn | 3721011 | 12700003 | 31521BRNSW14W9T | Brunswick Cellulose LLC | 322110 | Pulp Mills |  | 31.1731 | -81.5192 | OP | 2023 | F1 | Boiler | 4PB (U700) | 600 | E6BTU/HR |  | OP | 2023 | 4 | 10201501 | Fuel Comb - Industrial Boilers, ICEs - Other | 4PB on TDF |  | OP | 2023 | 1968.82 | TON | Tires | I | 7498 |  |  |  | Carbon Monoxide | CAP |  | 0 | TON |  |  |  |  | Continuous Emission Monitoring System | Emissions reported in bark firing (SCC 10200902). | 2023GADNR | 2023GADNR
13127 | Glynn | 3721011 | 12700003 | 31521BRNSW14W9T | Brunswick Cellulose LLC | 322110 | Pulp Mills |  | 31.1731 | -81.5192 | OP | 2023 | F1 | Boiler | 4PB (U700) | 600 | E6BTU/HR |  | OP | 2023 | 4 | 10201501 | Fuel Comb - Industrial Boilers, ICEs - Other | 4PB on TDF |  | OP | 2023 | 1968.82 | TON | Tires | I | 7498 |  |  |  | Lead | CAP/HAP | HAP-Metal | 0 | LB |  |  |  |  | Continuous Emission Monitoring System | Emissions reported in bark firing (SCC 10200902). | 2023GADNR | 2023GADNR
13127 | Glynn | 3721011 | 12700003 | 31521BRNSW14W9T | Brunswick Cellulose LLC | 322110 | Pulp Mills |  | 31.1731 | -81.5192 | OP | 2023 | F1 | Boiler | 4PB (U700) | 600 | E6BTU/HR |  | OP | 2023 | 4 | 10201501 | Fuel Comb - Industrial Boilers, ICEs - Other | 4PB on TDF |  | OP | 2023 | 1968.82 | TON | Tires | I | 7498 |  |  |  | Nitrogen Oxides | CAP |  | 0 | TON |  |  |  |  | Continuous Emission Monitoring System | Emissions reported in bark firing (SCC 10200902). | 2023GADNR | 2023GADNR
13127 | Glynn | 3721011 | 12700003 | 31521BRNSW14W9T | Brunswick Cellulose LLC | 322110 | Pulp Mills |  | 31.1731 | -81.5192 | OP | 2023 | F1 | Boiler | 4PB (U700) | 600 | E6BTU/HR |  | OP | 2023 | 4 | 10201501 | Fuel Comb - Industrial Boilers, ICEs - Other | 4PB on TDF |  | OP | 2023 | 1968.82 | TON | Tires | I | 7498 |  |  |  | PM Condensible | CAP |  | 0 | TON |  |  |  |  | Stack Test (no Control Efficiency used) | Emissions reported in bark firing (SCC 10200902). | 2023GADNR | 2023GADNR
13127 | Glynn | 3721011 | 12700003 | 31521BRNSW14W9T | Brunswick Cellulose LLC | 322110 | Pulp Mills |  | 31.1731 | -81.5192 | OP | 2023 | F1 | Boiler | 4PB (U700) | 600 | E6BTU/HR |  | OP | 2023 | 4 | 10201501 | Fuel Comb - Industrial Boilers, ICEs - Other | 4PB on TDF |  | OP | 2023 | 1968.82 | TON | Tires | I | 7498 |  |  |  | PM2.5 Filterable | CAP |  | 0 | TON |  |  |  |  | Stack Test (no Control Efficiency used) | Emissions reported in bark firing (SCC 10200902). | 2023GADNR | 2023GADNR
13127 | Glynn | 3721011 | 12700003 | 31521BRNSW14W9T | Brunswick Cellulose LLC | 322110 | Pulp Mills |  | 31.1731 | -81.5192 | OP | 2023 | F1 | Boiler | 4PB (U700) | 600 | E6BTU/HR |  | OP | 2023 | 4 | 10201501 | Fuel Comb - Industrial Boilers, ICEs - Other | 4PB on TDF |  | OP | 2023 | 1968.82 | TON | Tires | I | 7498 |  |  |  | PM10 Filterable | CAP |  | 0 | TON |  |  |  |  | Stack Test (no Control Efficiency used) | Emissions reported in bark firing (SCC 10200902). | 2023GADNR | 2023GADNR
13127 | Glynn | 3721011 | 12700003 | 31521BRNSW14W9T | Brunswick Cellulose LLC | 322110 | Pulp Mills |  | 31.1731 | -81.5192 | OP | 2023 | F1 | Boiler | 4PB (U700) | 600 | E6BTU/HR |  | OP | 2023 | 4 | 10201501 | Fuel Comb - Industrial Boilers, ICEs - Other | 4PB on TDF |  | OP | 2023 | 1968.82 | TON | Tires | I | 7498 |  |  |  | Sulfur Dioxide | CAP |  | 0 | TON |  |  |  |  | Continuous Emission Monitoring System | Emissions reported in bark firing (SCC 10200902). | 2023GADNR | 2023GADNR
13127 | Glynn | 3721011 | 12700003 | 31521BRNSW14W9T | Brunswick Cellulose LLC | 322110 | Pulp Mills |  | 31.1731 | -81.5192 | OP | 2023 | F1 | Boiler | 4PB (U700) | 600 | E6BTU/HR |  | OP | 2023 | 3 | 10200401 | Fuel Comb - Industrial Boilers, ICEs - Oil | 4PB on No. 6 Fuel Oil |  | OP | 2023 | 23866.1 | E6BTU | Residual Oil (No. 6) | I | 7498 |  |  |  | Lead | CAP/HAP | HAP-Metal | 0.098 | LB | 4.14e-06 | LB | E6BTU | NCASI Tech. Bulletin No. 1050, Table 8.18 No. 6 Fuel Oil Fired Boilers | Trade Group Emission Factor (no Control Efficiency used) |  | 2023GADNR | 2023GADNR
13127 | Glynn | 3721011 | 12700003 | 31521BRNSW14W9T | Brunswick Cellulose LLC | 322110 | Pulp Mills |  | 31.1731 | -81.5192 | OP | 2023 | F1 | Boiler | 4PB (U700) | 600 | E6BTU/HR |  | OP | 2023 | 3 | 10200401 | Fuel Comb - Industrial Boilers, ICEs - Oil | 4PB on No. 6 Fuel Oil |  | OP | 2023 | 23866.1 | E6BTU | Residual Oil (No. 6) | I | 7498 |  |  |  | Volatile Organic Compounds | CAP |  | 0.099832 | TON | 0.008366 | LB | E6BTU | AP-42 Section 1.3, Fuel Oil Combustion, Table 1.3-3. | Emission Factor based on data available peer reviewed literature |  | 2023GADNR | 2023GADNR
13127 | Glynn | 3721011 | 12700003 | 31521BRNSW14W9T | Brunswick Cellulose LLC | 322110 | Pulp Mills |  | 31.1731 | -81.5192 | OP | 2023 | F1 | Boiler | 4PB (U700) | 600 | E6BTU/HR |  | OP | 2023 | 3 | 10200401 | Fuel Comb - Industrial Boilers, ICEs - Oil | 4PB on No. 6 Fuel Oil |  | OP | 2023 | 23866.1 | E6BTU | Residual Oil (No. 6) | I | 7498 |  |  |  | PM Condensible | CAP |  | 0.11699 | TON | 0.009804 | LB | E6BTU | AP-42 Section 1.3, Fuel Oil Combustion, Table 1.3-2. | Emission Factor based on data available peer reviewed literature |  | 2023GADNR | 2023GADNR
13127 | Glynn | 3721011 | 12700003 | 31521BRNSW14W9T | Brunswick Cellulose LLC | 322110 | Pulp Mills |  | 31.1731 | -81.5192 | OP | 2023 | F1 | Boiler | 4PB (U700) | 600 | E6BTU/HR |  | OP | 2023 | 3 | 10200401 | Fuel Comb - Industrial Boilers, ICEs - Oil | 4PB on No. 6 Fuel Oil |  | OP | 2023 | 23866.1 | E6BTU | Residual Oil (No. 6) | I | 7498 |  |  |  | PM10 Filterable | CAP |  | 1.5129 | TON | 0.1268 | LB | E6BTU | AP-42 Section 1.3, Fuel Oil Combustion, Table 1.3-4 | Emission Factor based on data available peer reviewed literature |  | 2023GADNR | 2023GADNR
13127 | Glynn | 3721011 | 12700003 | 31521BRNSW14W9T | Brunswick Cellulose LLC | 322110 | Pulp Mills |  | 31.1731 | -81.5192 | OP | 2023 | F1 | Boiler | 4PB (U700) | 600 | E6BTU/HR |  | OP | 2023 | 3 | 10200401 | Fuel Comb - Industrial Boilers, ICEs - Oil | 4PB on No. 6 Fuel Oil |  | OP | 2023 | 23866.1 | E6BTU | Residual Oil (No. 6) | I | 7498 |  |  |  | PM2.5 Filterable | CAP |  | 0.98458 | TON | 0.08251 | LB | E6BTU | AP-42 Section 1.3, Fuel Oil Combustion, Table 1.3-4. | Emission Factor based on data available peer reviewed literature |  | 2023GADNR | 2023GADNR
13127 | Glynn | 3721011 | 12700003 | 31521BRNSW14W9T | Brunswick Cellulose LLC | 322110 | Pulp Mills |  | 31.1731 | -81.5192 | OP | 2023 | F1 | Boiler | 4PB (U700) | 600 | E6BTU/HR |  | OP | 2023 | 3 | 10200401 | Fuel Comb - Industrial Boilers, ICEs - Oil | 4PB on No. 6 Fuel Oil |  | OP | 2023 | 23866.1 | E6BTU | Residual Oil (No. 6) | I | 7498 |  |  |  | Sulfur Dioxide | CAP |  | 36.7351 | TON | 3.078 | LB | E6BTU | AP-42 Section 1.3, Fuel Oil Combustion, Table 1.3-1. | Emission Factor based on data available peer reviewed literature |  | 2023GADNR | 2023GADNR
13127 | Glynn | 3721011 | 12700003 | 31521BRNSW14W9T | Brunswick Cellulose LLC | 322110 | Pulp Mills |  | 31.1731 | -81.5192 | OP | 2023 | F1 | Boiler | 4PB (U700) | 600 | E6BTU/HR |  | OP | 2023 | 3 | 10200401 | Fuel Comb - Industrial Boilers, ICEs - Oil | 4PB on No. 6 Fuel Oil |  | OP | 2023 | 23866.1 | E6BTU | Residual Oil (No. 6) | I | 7498 |  |  |  | Carbon Monoxide | CAP |  | 5.0477 | TON | 0.423 | LB | E6BTU | Based on CEMS data. | Continuous Emission Monitoring System |  | 2023GADNR | 2023GADNR
13127 | Glynn | 3721011 | 12700003 | 31521BRNSW14W9T | Brunswick Cellulose LLC | 322110 | Pulp Mills |  | 31.1731 | -81.5192 | OP | 2023 | F1 | Boiler | 4PB (U700) | 600 | E6BTU/HR |  | OP | 2023 | 3 | 10200401 | Fuel Comb - Industrial Boilers, ICEs - Oil | 4PB on No. 6 Fuel Oil |  | OP | 2023 | 23866.1 | E6BTU | Residual Oil (No. 6) | I | 7498 |  |  |  | Nitrogen Oxides | CAP |  | 0.18019 | TON | 0.0151 | LB | E6BTU | Based on CEMS data. | Continuous Emission Monitoring System |  | 2023GADNR | 2023GADNR
13127 | Glynn | 3721011 | 12700003 | 31521BRNSW14W9T | Brunswick Cellulose LLC | 322110 | Pulp Mills |  | 31.1731 | -81.5192 | OP | 2023 | F1 | Boiler | 4PB (U700) | 600 | E6BTU/HR |  | OP | 2023 | 2 | 10200601 | Fuel Comb - Industrial Boilers, ICEs - Natural Gas | 4PB Operation on Natural Gas |  | OP | 2023 | 1862060 | E6BTU | Natural Gas | I | 7498 |  |  |  | Sulfur Dioxide | CAP |  | 0.54465 | TON | 0.000585 | LB | E6BTU | AP-42 Section 1.4, Natural Gas Combustion, Tables 1.4-1 and 1.4-2. | Emission Factor based on data available peer reviewed literature |  | 2023GADNR | 2023GADNR
13127 | Glynn | 3721011 | 12700003 | 31521BRNSW14W9T | Brunswick Cellulose LLC | 322110 | Pulp Mills |  | 31.1731 | -81.5192 | OP | 2023 | F1 | Boiler | 4PB (U700) | 600 | E6BTU/HR |  | OP | 2023 | 2 | 10200601 | Fuel Comb - Industrial Boilers, ICEs - Natural Gas | 4PB Operation on Natural Gas |  | OP | 2023 | 1862060 | E6BTU | Natural Gas | I | 7498 |  |  |  | PM Condensible | CAP |  | 5.1728 | TON | 0.005556 | LB | E6BTU | AP-42 Section 1.4, Natural Gas Combustion, Tables 1.4-1 and 1.4-2. | Emission Factor based on data available peer reviewed literature |  | 2023GADNR | 2023GADNR
13127 | Glynn | 3721011 | 12700003 | 31521BRNSW14W9T | Brunswick Cellulose LLC | 322110 | Pulp Mills |  | 31.1731 | -81.5192 | OP | 2023 | F1 | Boiler | 4PB (U700) | 600 | E6BTU/HR |  | OP | 2023 | 2 | 10200601 | Fuel Comb - Industrial Boilers, ICEs - Natural Gas | 4PB Operation on Natural Gas |  | OP | 2023 | 1862060 | E6BTU | Natural Gas | I | 7498 |  |  |  | Volatile Organic Compounds | CAP |  | 4.9913 | TON | 0.005361 | LB | E6BTU | AP-42 Section 1.4, Natural Gas Combustion, Tables 1.4-1 and 1.4-2. | Emission Factor based on data available peer reviewed literature |  | 2023GADNR | 2023GADNR
13127 | Glynn | 3721011 | 12700003 | 31521BRNSW14W9T | Brunswick Cellulose LLC | 322110 | Pulp Mills |  | 31.1731 | -81.5192 | OP | 2023 | F1 | Boiler | 4PB (U700) | 600 | E6BTU/HR |  | OP | 2023 | 2 | 10200601 | Fuel Comb - Industrial Boilers, ICEs - Natural Gas | 4PB Operation on Natural Gas |  | OP | 2023 | 1862060 | E6BTU | Natural Gas | I | 7498 |  |  |  | Nitrogen Oxides | CAP |  | 14.0586 | TON | 0.0151 | LB | E6BTU | Based on CEMS data. | Continuous Emission Monitoring System |  | 2023GADNR | 2023GADNR
13127 | Glynn | 3721011 | 12700003 | 31521BRNSW14W9T | Brunswick Cellulose LLC | 322110 | Pulp Mills |  | 31.1731 | -81.5192 | OP | 2023 | F1 | Boiler | 4PB (U700) | 600 | E6BTU/HR |  | OP | 2023 | 2 | 10200601 | Fuel Comb - Industrial Boilers, ICEs - Natural Gas | 4PB Operation on Natural Gas |  | OP | 2023 | 1862060 | E6BTU | Natural Gas | I | 7498 |  |  |  | PM2.5 Filterable | CAP |  | 22.3448 | TON | 0.024 | LB | E6BTU | Based on October 2023 Performance Testing. | Stack Test (no Control Efficiency used) | During the performance test, natural gas and bark were fired; therefore, the same emission factor of 0.024 lb/MMBtu is used. PM2.5 Filterable = 100% of PM Filterable. | 2023GADNR | 2023GADNR
13127 | Glynn | 3721011 | 12700003 | 31521BRNSW14W9T | Brunswick Cellulose LLC | 322110 | Pulp Mills |  | 31.1731 | -81.5192 | OP | 2023 | F1 | Boiler | 4PB (U700) | 600 | E6BTU/HR |  | OP | 2023 | 2 | 10200601 | Fuel Comb - Industrial Boilers, ICEs - Natural Gas | 4PB Operation on Natural Gas |  | OP | 2023 | 1862060 | E6BTU | Natural Gas | I | 7498 |  |  |  | PM10 Filterable | CAP |  | 22.3448 | TON | 0.024 | LB | E6BTU | Based on October 2023 Performance Testing. | Stack Test (no Control Efficiency used) | During the performance test, natural gas and bark were fired; therefore, the same emission factor of 0.024 lb/MMBtu is used. PM10 Filterable = 100% of PM Filterable. | 2023GADNR | 2023GADNR
13127 | Glynn | 3721011 | 12700003 | 31521BRNSW14W9T | Brunswick Cellulose LLC | 322110 | Pulp Mills |  | 31.1731 | -81.5192 | OP | 2023 | F1 | Boiler | 4PB (U700) | 600 | E6BTU/HR |  | OP | 2023 | 2 | 10200601 | Fuel Comb - Industrial Boilers, ICEs - Natural Gas | 4PB Operation on Natural Gas |  | OP | 2023 | 1862060 | E6BTU | Natural Gas | I | 7498 |  |  |  | Carbon Monoxide | CAP |  | 393.827 | TON | 0.423 | LB | E6BTU | Based on CEMS data. | Continuous Emission Monitoring System |  | 2023GADNR | 2023GADNR
13127 | Glynn | 3721011 | 12700003 | 31521BRNSW14W9T | Brunswick Cellulose LLC | 322110 | Pulp Mills |  | 31.1731 | -81.5192 | OP | 2023 | F1 | Boiler | 4PB (U700) | 600 | E6BTU/HR |  | OP | 2023 | 1 | 10200902 | Fuel Comb - Industrial Boilers, ICEs - Biomass | 4PB Operation on Bark |  | OP | 2023 | 1856950 | E6BTU | Wood | I | 7498 |  |  |  | PM Condensible | CAP |  | 3.6498 | TON | 0.003931 | LB | E6BTU | NCASI Tech. Bulletin 1020 | Trade Group Emission Factor (no Control Efficiency used) |  | 2023GADNR | 2023GADNR
13127 | Glynn | 3721011 | 12700003 | 31521BRNSW14W9T | Brunswick Cellulose LLC | 322110 | Pulp Mills |  | 31.1731 | -81.5192 | OP | 2023 | F1 | Boiler | 4PB (U700) | 600 | E6BTU/HR |  | OP | 2023 | 1 | 10200902 | Fuel Comb - Industrial Boilers, ICEs - Biomass | 4PB Operation on Bark |  | OP | 2023 | 1856950 | E6BTU | Wood | I | 7498 |  |  |  | Nitrogen Oxides | CAP |  | 14.02 | TON | 0.0151 | LB | E6BTU | Based on CEMS data | Emission Factor based on data available peer reviewed literature |  | 2023GADNR | 2023GADNR
13127 | Glynn | 3721011 | 12700003 | 31521BRNSW14W9T | Brunswick Cellulose LLC | 322110 | Pulp Mills |  | 31.1731 | -81.5192 | OP | 2023 | F1 | Boiler | 4PB (U700) | 600 | E6BTU/HR |  | OP | 2023 | 1 | 10200902 | Fuel Comb - Industrial Boilers, ICEs - Biomass | 4PB Operation on Bark |  | OP | 2023 | 1856950 | E6BTU | Wood | I | 7498 |  |  |  | Volatile Organic Compounds | CAP |  | 15.7841 | TON | 0.017 | LB | E6BTU | AP-42 Section 1.6 Wood and Residue Combustion in Boilers, Table 1.6-3. | Emission Factor based on data available peer reviewed literature |  | 2023GADNR | 2023GADNR
13127 | Glynn | 3721011 | 12700003 | 31521BRNSW14W9T | Brunswick Cellulose LLC | 322110 | Pulp Mills |  | 31.1731 | -81.5192 | OP | 2023 | F1 | Boiler | 4PB (U700) | 600 | E6BTU/HR |  | OP | 2023 | 1 | 10200902 | Fuel Comb - Industrial Boilers, ICEs - Biomass | 4PB Operation on Bark |  | OP | 2023 | 1856950 | E6BTU | Wood | I | 7498 |  |  |  | Lead | CAP/HAP | HAP-Metal | 3.658 | LB | 1.97e-06 | LB | E6BTU | NCASI Technical Bulletin No.1050, Table 7.3 for Wood-Fired Boilers with ESP. | Trade Group Emission Factor (no Control Efficiency used) |  | 2023GADNR | 2023GADNR
13127 | Glynn | 3721011 | 12700003 | 31521BRNSW14W9T | Brunswick Cellulose LLC | 322110 | Pulp Mills |  | 31.1731 | -81.5192 | OP | 2023 | F1 | Boiler | 4PB (U700) | 600 | E6BTU/HR |  | OP | 2023 | 1 | 10200902 | Fuel Comb - Industrial Boilers, ICEs - Biomass | 4PB Operation on Bark |  | OP | 2023 | 1856950 | E6BTU | Wood | I | 7498 |  |  |  | Carbon Monoxide | CAP |  | 392.746 | TON | 0.423 | LB | E6BTU | Based on CEMS data. | Continuous Emission Monitoring System |  | 2023GADNR | 2023GADNR
13127 | Glynn | 3721011 | 12700003 | 31521BRNSW14W9T | Brunswick Cellulose LLC | 322110 | Pulp Mills |  | 31.1731 | -81.5192 | OP | 2023 | F1 | Boiler | 4PB (U700) | 600 | E6BTU/HR |  | OP | 2023 | 1 | 10200902 | Fuel Comb - Industrial Boilers, ICEs - Biomass | 4PB Operation on Bark |  | OP | 2023 | 1856950 | E6BTU | Wood | I | 7498 |  |  |  | PM10 Filterable | CAP |  | 16.4897 | TON | 0.01776 | LB | E6BTU | Based on Stack Test data and NCASI Tech. Bulletin 1020. | Stack Test (no Control Efficiency used) | Per NCASI guidance, PM10 Filterable = 74% of Filterable PM | 2023GADNR | 2023GADNR
13127 | Glynn | 3721011 | 12700003 | 31521BRNSW14W9T | Brunswick Cellulose LLC | 322110 | Pulp Mills |  | 31.1731 | -81.5192 | OP | 2023 | F1 | Boiler | 4PB (U700) | 600 | E6BTU/HR |  | OP | 2023 | 1 | 10200902 | Fuel Comb - Industrial Boilers, ICEs - Biomass | 4PB Operation on Bark |  | OP | 2023 | 1856950 | E6BTU | Wood | I | 7498 |  |  |  | PM2.5 Filterable | CAP |  | 14.4842 | TON | 0.0156 | LB | E6BTU | Based on Stack Test data and NCASI Tech. Bulletin 1020. | Stack Test (no Control Efficiency used) | Per NCASI guidance, PM2.5 Filterable = 65% of Filterable PM | 2023GADNR | 2023GADNR
13127 | Glynn | 3721011 | 12700003 | 31521BRNSW14W9T | Brunswick Cellulose LLC | 322110 | Pulp Mills |  | 31.1731 | -81.5192 | OP | 2023 | F1 | Boiler | 4PB (U700) | 600 | E6BTU/HR |  | OP | 2023 | 1 | 10200902 | Fuel Comb - Industrial Boilers, ICEs - Biomass | 4PB Operation on Bark |  | OP | 2023 | 1856950 | E6BTU | Wood | I | 7498 |  |  |  | Sulfur Dioxide | CAP |  | 23.2119 | TON | 0.025 | LB | E6BTU | AP-42 Section 1.6 Wood Residue Combustion in Boilers - Table 1.6-2. | Emission Factor based on data available peer reviewed literature |  | 2023GADNR | 2023GADNR
13127 | Glynn | 3721011 | 12700003 | 31521BRNSW14W9T | Brunswick Cellulose LLC | 322110 | Pulp Mills |  | 31.1731 | -81.5192 | OP | 2023 | GG28 | Storage Tank | Weak Liquor Storage Tanks (14 ea) |  |  |  | OP | 2023 | 1 | 30788801 | Industrial Processes - Pulp & Paper | Weak Liquor Storage Tanks | Total of 9 Tanks including: Hardwood Soap Recovery Tank, Brownstock Screens and Washer Spills Tank, Nos. 1 and 2 Washroom Tank, Nos. 1 and 2 Old Feed Tank North/South, Boilout Tank, and North and South Tank Vent. | OP | 2023 | 8760 | HR | Liquor | O | 8760 |  |  |  | Volatile Organic Compounds | CAP |  | 21.29 | TON | 0.54 | LB | HR | NCASI Tech. Bulletin No. 1020, Table 4.3 Weak Black Liquor Storage Tanks | Trade Group Emission Factor (no Control Efficiency used) |  | 2023GADNR | 2023GADNR
13127 | Glynn | 3721011 | 12700003 | 31521BRNSW14W9T | Brunswick Cellulose LLC | 322110 | Pulp Mills |  | 31.1731 | -81.5192 | OP | 2023 | GG20 | Other process equipment | Softwood Deckers | 133 | E3LB/HR | Includes P190 and P191 (Softwood Deckers) | OP | 2023 | 1 | 30700120 | Industrial Processes - Pulp & Paper | SW Deckers (P190-P191) |  | OP | 2023 | 343288 | TON | Pulp | O | 7443 |  |  |  | Volatile Organic Compounds | CAP |  | 13.2166 | TON | 0.077 | LB | TON | NCASI Tech. Bulletin No. 1020, Table 4.7 Pulp Deckers | Trade Group Emission Factor (no Control Efficiency used) |  | 2023GADNR | 2023GADNR
13127 | Glynn | 3721011 | 12700003 | 31521BRNSW14W9T | Brunswick Cellulose LLC | 322110 | Pulp Mills |  | 31.1731 | -81.5192 | OP | 2023 | GG16 | Other process equipment | HW Knotter System (P110-P114) | 82.1 | E3LB/HR |  | OP | 2023 | 1 | 30700120 | Industrial Processes - Pulp & Paper | HW Knotter System (P110-P114); |  | OP | 2023 | 343288 | TON | Pulp | O | 7443 |  |  |  | Volatile Organic Compounds | CAP |  | 0.85822 | TON | 0.005 | LB | TON | NCASI Tech. Bulletin No. 1020, Table 4.5 Pulp Knotters | Trade Group Emission Factor (no Control Efficiency used) |  | 2023GADNR | 2023GADNR
13127 | Glynn | 3721011 | 12700003 | 31521BRNSW14W9T | Brunswick Cellulose LLC | 322110 | Pulp Mills |  | 31.1731 | -81.5192 | OP | 2023 | M9 | Other process equipment | 4MA Group (MG05) | 68.7 | E3LB/HR |  | OP | 2023 | 1 | 30700401 | Industrial Processes - Pulp & Paper | 4MA Group (MG05) |  | OP | 2023 | 209393 | TON | Pulp | O | 6060 |  |  |  | PM Condensible | CAP |  | 5.2348 | TON | 0.05 | LB | TON | NCASI Tech. Bulletin No. 942, Table 5.1 Linerboard | Trade Group Emission Factor (no Control Efficiency used) |  | 2023GADNR | 2023GADNR
13127 | Glynn | 3721011 | 12700003 | 31521BRNSW14W9T | Brunswick Cellulose LLC | 322110 | Pulp Mills |  | 31.1731 | -81.5192 | OP | 2023 | M9 | Other process equipment | 4MA Group (MG05) | 68.7 | E3LB/HR |  | OP | 2023 | 1 | 30700401 | Industrial Processes - Pulp & Paper | 4MA Group (MG05) |  | OP | 2023 | 209393 | TON | Pulp | O | 6060 |  |  |  | PM10 Filterable | CAP |  | 2.0939 | TON | 0.02 | LB | TON | NCASI Tech. Bulletin No. 942, Table 5.1 Linerboard | Trade Group Emission Factor (no Control Efficiency used) |  | 2023GADNR | 2023GADNR
13127 | Glynn | 3721011 | 12700003 | 31521BRNSW14W9T | Brunswick Cellulose LLC | 322110 | Pulp Mills |  | 31.1731 | -81.5192 | OP | 2023 | M9 | Other process equipment | 4MA Group (MG05) | 68.7 | E3LB/HR |  | OP | 2023 | 1 | 30700401 | Industrial Processes - Pulp & Paper | 4MA Group (MG05) |  | OP | 2023 | 209393 | TON | Pulp | O | 6060 |  |  |  | PM2.5 Filterable | CAP |  | 1.047 | TON | 0.01 | LB | TON | NCASI Tech. Bulletin No. 942, Table 5.1 Linerboard | Trade Group Emission Factor (no Control Efficiency used) |  | 2023GADNR | 2023GADNR
13127 | Glynn | 3721011 | 12700003 | 31521BRNSW14W9T | Brunswick Cellulose LLC | 322110 | Pulp Mills |  | 31.1731 | -81.5192 | OP | 2023 | M9 | Other process equipment | 4MA Group (MG05) | 68.7 | E3LB/HR |  | OP | 2023 | 1 | 30700401 | Industrial Processes - Pulp & Paper | 4MA Group (MG05) |  | OP | 2023 | 209393 | TON | Pulp | O | 6060 |  |  |  | Volatile Organic Compounds | CAP |  | 10.4697 | TON | 0.1 | LB | TON | NCASI Tech. Bulletin No. 973, Table A16b1 Bleached Kraft Pulp Dryers | Trade Group Emission Factor (no Control Efficiency used) |  | 2023GADNR | 2023GADNR
13127 | Glynn | 3721011 | 12700003 | 31521BRNSW14W9T | Brunswick Cellulose LLC | 322110 | Pulp Mills |  | 31.1731 | -81.5192 | OP | 2023 | GG12 | Storage Tank | Brownstock Storage |  |  |  | OP | 2023 | 1 | 30788801 | Industrial Processes - Pulp & Paper | Brownstock Storage |  | OP | 2023 | 6701 | HR | Pulp | O | 6701 |  |  |  | Volatile Organic Compounds | CAP |  | 178.381 | TON | 53.24 | LB | HR | NCASI Tech. Bulletin No. 1020, Table 4.3 High Density Unbleached Pulp Storage Tanks | Trade Group Emission Factor (no Control Efficiency used) | Emission Rate (lb/hr) = Emission Factor (lb/hr/tank) (4.84) * No. of Tanks (11) | 2023GADNR | 2023GADNR
13127 | Glynn | 3721011 | 12700003 | 31521BRNSW14W9T | Brunswick Cellulose LLC | 322110 | Pulp Mills |  | 31.1731 | -81.5192 | OP | 2023 | M29 | Other process equipment | Tall Oil Operations (T313) | 87.5 | E3LB/HR |  | OP | 2023 | 1 | 30700199 | Industrial Processes - Pulp & Paper | Tall Oil Operations (T313) |  | OP | 2023 | 19496 | TON | Oil | O | 4262 |  |  |  | Volatile Organic Compounds | CAP |  | 28.2692 | TON | 2.9 | LB | TON | NCASI Tech. Bulletin No. 1020, Table 4.1 Tall Oil Reactor | Trade Group Emission Factor (no Control Efficiency used) |  | 2023GADNR | 2023GADNR
13127 | Glynn | 3721011 | 12700003 | 31521BRNSW14W9T | Brunswick Cellulose LLC | 322110 | Pulp Mills |  | 31.1731 | -81.5192 | OP | 2023 | M6 | Kiln | 5LK Group (LG07) | 45.8 | E3LB/HR |  | OP | 2023 | 1 | 30700106 | Industrial Processes - Pulp & Paper | 5LK Group (LG07) |  | OP | 2023 | 134676 | TON | Lime | O | 8443 |  |  |  | Carbon Monoxide | CAP |  | 4.0403 | TON | 0.06 | LB | TON | NCASI Tech. Bulletin No. 1020, Table 4.13 Lime Kilns with ESP and Wet Scrubber | Trade Group Emission Factor (no Control Efficiency used) |  | 2023GADNR | 2023GADNR
13127 | Glynn | 3721011 | 12700003 | 31521BRNSW14W9T | Brunswick Cellulose LLC | 322110 | Pulp Mills |  | 31.1731 | -81.5192 | OP | 2023 | M6 | Kiln | 5LK Group (LG07) | 45.8 | E3LB/HR |  | OP | 2023 | 1 | 30700106 | Industrial Processes - Pulp & Paper | 5LK Group (LG07) |  | OP | 2023 | 134676 | TON | Lime | O | 8443 |  |  |  | PM Condensible | CAP |  | 7.8112 | TON | 0.116 | LB | TON | NCASI Tech. Bulletin No. 1020, Table 4.13 Lime Kilns with ESP and Wet Scrubber | Trade Group Emission Factor (no Control Efficiency used) |  | 2023GADNR | 2023GADNR
13127 | Glynn | 3721011 | 12700003 | 31521BRNSW14W9T | Brunswick Cellulose LLC | 322110 | Pulp Mills |  | 31.1731 | -81.5192 | OP | 2023 | M6 | Kiln | 5LK Group (LG07) | 45.8 | E3LB/HR |  | OP | 2023 | 1 | 30700106 | Industrial Processes - Pulp & Paper | 5LK Group (LG07) |  | OP | 2023 | 134676 | TON | Lime | O | 8443 |  |  |  | Nitrogen Oxides | CAP |  | 77.4387 | TON | 1.15 | LB | TON | NCASI Tech. Bulletin No. 1020, Table 4.13 Lime Kilns with ESP and Wet Scrubber | Trade Group Emission Factor (no Control Efficiency used) |  | 2023GADNR | 2023GADNR
13127 | Glynn | 3721011 | 12700003 | 31521BRNSW14W9T | Brunswick Cellulose LLC | 322110 | Pulp Mills |  | 31.1731 | -81.5192 | OP | 2023 | M6 | Kiln | 5LK Group (LG07) | 45.8 | E3LB/HR |  | OP | 2023 | 1 | 30700106 | Industrial Processes - Pulp & Paper | 5LK Group (LG07) |  | OP | 2023 | 134676 | TON | Lime | O | 8443 |  |  |  | PM10 Filterable | CAP |  | 18.3698 | TON | 0.2728 | LB | TON | Performance Stack Test Results from October 2023. | Stack Test (no Control Efficiency used) | Filterable PM 10 = 100% of Filterable PM | 2023GADNR | 2023GADNR
13127 | Glynn | 3721011 | 12700003 | 31521BRNSW14W9T | Brunswick Cellulose LLC | 322110 | Pulp Mills |  | 31.1731 | -81.5192 | OP | 2023 | M6 | Kiln | 5LK Group (LG07) | 45.8 | E3LB/HR |  | OP | 2023 | 1 | 30700106 | Industrial Processes - Pulp & Paper | 5LK Group (LG07) |  | OP | 2023 | 134676 | TON | Lime | O | 8443 |  |  |  | PM2.5 Filterable | CAP |  | 18.3698 | TON | 0.2728 | LB | TON | Performance Stack Test Results from October 2023. | Stack Test (no Control Efficiency used) | Filterable PM 2.5 = 100% of Filterable PM | 2023GADNR | 2023GADNR
13127 | Glynn | 3721011 | 12700003 | 31521BRNSW14W9T | Brunswick Cellulose LLC | 322110 | Pulp Mills |  | 31.1731 | -81.5192 | OP | 2023 | M6 | Kiln | 5LK Group (LG07) | 45.8 | E3LB/HR |  | OP | 2023 | 1 | 30700106 | Industrial Processes - Pulp & Paper | 5LK Group (LG07) |  | OP | 2023 | 134676 | TON | Lime | O | 8443 |  |  |  | Sulfur Dioxide | CAP |  | 1.3468 | TON | 0.02 | LB | TON | NCASI Tech. Bulletin No. 1020, Table 4.13 Lime Kilns with ESP and Wet Scrubber | Trade Group Emission Factor (no Control Efficiency used) |  | 2023GADNR | 2023GADNR
13127 | Glynn | 3721011 | 12700003 | 31521BRNSW14W9T | Brunswick Cellulose LLC | 322110 | Pulp Mills |  | 31.1731 | -81.5192 | OP | 2023 | M6 | Kiln | 5LK Group (LG07) | 45.8 | E3LB/HR |  | OP | 2023 | 1 | 30700106 | Industrial Processes - Pulp & Paper | 5LK Group (LG07) |  | OP | 2023 | 134676 | TON | Lime | O | 8443 |  |  |  | Volatile Organic Compounds | CAP |  | 1.3468 | TON | 0.02 | LB | TON | NCASI Tech. Bulletin No. 1020, Table 4.13 Lime Kilns with ESP and Wet Scrubber | Trade Group Emission Factor (no Control Efficiency used) |  | 2023GADNR | 2023GADNR
13127 | Glynn | 3721011 | 12700003 | 31521BRNSW14W9T | Brunswick Cellulose LLC | 322110 | Pulp Mills |  | 31.1731 | -81.5192 | OP | 2023 | M8 | Other process equipment | 3MA Group (MG04) | 33.3 | E3LB/HR |  | OP | 2023 | 1 | 30700401 | Industrial Processes - Pulp & Paper | 3MA Group (MG04) |  | OP | 2023 | 198989 | TON | Pulp | O | 5956 |  |  |  | PM10 Filterable | CAP |  | 1.9899 | TON | 0.02 | LB | TON | NCASI Tech. Bulletin No. 942, Table 5.1 Linerboard | Trade Group Emission Factor (no Control Efficiency used) |  | 2023GADNR | 2023GADNR
13127 | Glynn | 3721011 | 12700003 | 31521BRNSW14W9T | Brunswick Cellulose LLC | 322110 | Pulp Mills |  | 31.1731 | -81.5192 | OP | 2023 | M8 | Other process equipment | 3MA Group (MG04) | 33.3 | E3LB/HR |  | OP | 2023 | 1 | 30700401 | Industrial Processes - Pulp & Paper | 3MA Group (MG04) |  | OP | 2023 | 198989 | TON | Pulp | O | 5956 |  |  |  | Volatile Organic Compounds | CAP |  | 9.9495 | TON | 0.1 | LB | TON | NCASI Tech. Bulletin No. 973, Table A16b1 Bleached Kraft Pulp Dryers | Trade Group Emission Factor (no Control Efficiency used) | NCASI emission factors | 2023GADNR | 2023GADNR
13127 | Glynn | 3721011 | 12700003 | 31521BRNSW14W9T | Brunswick Cellulose LLC | 322110 | Pulp Mills |  | 31.1731 | -81.5192 | OP | 2023 | M8 | Other process equipment | 3MA Group (MG04) | 33.3 | E3LB/HR |  | OP | 2023 | 1 | 30700401 | Industrial Processes - Pulp & Paper | 3MA Group (MG04) |  | OP | 2023 | 198989 | TON | Pulp | O | 5956 |  |  |  | PM2.5 Filterable | CAP |  | 0.99494 | TON | 0.01 | LB | TON | NCASI Tech. Bulletin No. 942, Table 5.1 Linerboard | Trade Group Emission Factor (no Control Efficiency used) |  | 2023GADNR | 2023GADNR
13127 | Glynn | 3721011 | 12700003 | 31521BRNSW14W9T | Brunswick Cellulose LLC | 322110 | Pulp Mills |  | 31.1731 | -81.5192 | OP | 2023 | M8 | Other process equipment | 3MA Group (MG04) | 33.3 | E3LB/HR |  | OP | 2023 | 1 | 30700401 | Industrial Processes - Pulp & Paper | 3MA Group (MG04) |  | OP | 2023 | 198989 | TON | Pulp | O | 5956 |  |  |  | PM Condensible | CAP |  | 4.9747 | TON | 0.05 | LB | TON | NCASI Tech. Bulletin No. 942, Table 5.1 Linerboard | Trade Group Emission Factor (no Control Efficiency used) | NCASI emission factors | 2023GADNR | 2023GADNR
13127 | Glynn | 3721011 | 12700003 | 31521BRNSW14W9T | Brunswick Cellulose LLC | 322110 | Pulp Mills |  | 31.1731 | -81.5192 | OP | 2023 | M26 | Oxidation Unit | Backup Incinerator (R480) | 210 | E3LB/HR |  | OP | 2023 | 1 | 30700199 | Industrial Processes - Pulp & Paper | Backup Incinerator (R480) |  | OP | 2023 | 5127 | HR | Process Gas | I | 8389 |  |  |  | PM10 Primary (Filt + Cond) | CAP |  | 7.5528 | TON | 2.946 | LB | HR | NCASI Tech. Bulletin No. 1020, Table 4.4 Thermal Oxidizers | Trade Group Emission Factor (no Control Efficiency used) | PM10 Primary = 100% PM10 Filterable; therefore, not reporting PM Condensable. | 2023GADNR | 2023GADNR
13127 | Glynn | 3721011 | 12700003 | 31521BRNSW14W9T | Brunswick Cellulose LLC | 322110 | Pulp Mills |  | 31.1731 | -81.5192 | OP | 2023 | M26 | Oxidation Unit | Backup Incinerator (R480) | 210 | E3LB/HR |  | OP | 2023 | 1 | 30700199 | Industrial Processes - Pulp & Paper | Backup Incinerator (R480) |  | OP | 2023 | 5127 | HR | Process Gas | I | 8389 |  |  |  | PM2.5 Primary (Filt + Cond) | CAP |  | 7.5528 | TON | 2.946 | LB | HR | NCASI Tech. Bulletin No. 1020, Table 4.4 Thermal Oxidizers | Trade Group Emission Factor (no Control Efficiency used) | PM2.5 Primary = 100% PM2.5 Filterable; therefore, not reporting PM Condensable. | 2023GADNR | 2023GADNR
13127 | Glynn | 3721011 | 12700003 | 31521BRNSW14W9T | Brunswick Cellulose LLC | 322110 | Pulp Mills |  | 31.1731 | -81.5192 | OP | 2023 | M26 | Oxidation Unit | Backup Incinerator (R480) | 210 | E3LB/HR |  | OP | 2023 | 1 | 30700199 | Industrial Processes - Pulp & Paper | Backup Incinerator (R480) |  | OP | 2023 | 5127 | HR | Process Gas | I | 8389 |  |  |  | PM10 Filterable | CAP |  | 7.5528 | TON | 2.946 | LB | HR | NCASI Tech. Bulletin No. 1020, Table 4.4 Thermal Oxidizers | Trade Group Emission Factor (no Control Efficiency used) | PM10 Filterable = 100% PM Filterable | 2023GADNR | 2023GADNR
13127 | Glynn | 3721011 | 12700003 | 31521BRNSW14W9T | Brunswick Cellulose LLC | 322110 | Pulp Mills |  | 31.1731 | -81.5192 | OP | 2023 | M26 | Oxidation Unit | Backup Incinerator (R480) | 210 | E3LB/HR |  | OP | 2023 | 1 | 30700199 | Industrial Processes - Pulp & Paper | Backup Incinerator (R480) |  | OP | 2023 | 5127 | HR | Process Gas | I | 8389 |  |  |  | PM2.5 Filterable | CAP |  | 7.5528 | TON | 2.946 | LB | HR | NCASI Tech. Bulletin No. 1020, Table 4.4 Thermal Oxidizers | Trade Group Emission Factor (no Control Efficiency used) | PM2.5 Filterable = 100% PM Filterable | 2023GADNR | 2023GADNR
13127 | Glynn | 3721011 | 12700003 | 31521BRNSW14W9T | Brunswick Cellulose LLC | 322110 | Pulp Mills |  | 31.1731 | -81.5192 | OP | 2023 | M26 | Oxidation Unit | Backup Incinerator (R480) | 210 | E3LB/HR |  | OP | 2023 | 1 | 30700199 | Industrial Processes - Pulp & Paper | Backup Incinerator (R480) |  | OP | 2023 | 5127 | HR | Process Gas | I | 8389 |  |  |  | Carbon Monoxide | CAP |  | 2.5176 | TON | 0.9821 | LB | HR | NCASI Tech. Bulletin No. 1020, Table 4.4 Thermal Oxidizers | Trade Group Emission Factor (no Control Efficiency used) | The provided emission factor units are lb/ADTUBP. Emission Factor Derivation (lb/hr) = tpy * 2000 (lb/ton) / NCG firing hours | 2023GADNR | 2023GADNR
13127 | Glynn | 3721011 | 12700003 | 31521BRNSW14W9T | Brunswick Cellulose LLC | 322110 | Pulp Mills |  | 31.1731 | -81.5192 | OP | 2023 | M26 | Oxidation Unit | Backup Incinerator (R480) | 210 | E3LB/HR |  | OP | 2023 | 1 | 30700199 | Industrial Processes - Pulp & Paper | Backup Incinerator (R480) |  | OP | 2023 | 5127 | HR | Process Gas | I | 8389 |  |  |  | Volatile Organic Compounds | CAP |  | 0.61052 | TON | 0.2382 | LB | HR | NCASI Tech. Bulletin No. 1020, Table 4.4 Thermal Oxidizers | Trade Group Emission Factor (no Control Efficiency used) |  | 2023GADNR | 2023GADNR
13127 | Glynn | 3721011 | 12700003 | 31521BRNSW14W9T | Brunswick Cellulose LLC | 322110 | Pulp Mills |  | 31.1731 | -81.5192 | OP | 2023 | M26 | Oxidation Unit | Backup Incinerator (R480) | 210 | E3LB/HR |  | OP | 2023 | 1 | 30700199 | Industrial Processes - Pulp & Paper | Backup Incinerator (R480) |  | OP | 2023 | 5127 | HR | Process Gas | I | 8389 |  |  |  | Nitrogen Oxides | CAP |  | 1.9721 | TON | 0.7693 | LB | HR | Performance Stack Test Results from October 2023. | Stack Test (no Control Efficiency used) |  | 2023GADNR | 2023GADNR
13127 | Glynn | 3721011 | 12700003 | 31521BRNSW14W9T | Brunswick Cellulose LLC | 322110 | Pulp Mills |  | 31.1731 | -81.5192 | OP | 2023 | M26 | Oxidation Unit | Backup Incinerator (R480) | 210 | E3LB/HR |  | OP | 2023 | 1 | 30700199 | Industrial Processes - Pulp & Paper | Backup Incinerator (R480) |  | OP | 2023 | 5127 | HR | Process Gas | I | 8389 |  |  |  | Sulfur Dioxide | CAP |  | 1.5381 | TON | 0.6 | LB | HR | Performance Stack Test Results from October 2023. | Stack Test (no Control Efficiency used) |  | 2023GADNR | 2023GADNR
13127 | Glynn | 3721011 | 12700003 | 31521BRNSW14W9T | Brunswick Cellulose LLC | 322110 | Pulp Mills |  | 31.1731 | -81.5192 | OP | 2023 | M26 | Oxidation Unit | Backup Incinerator (R480) | 210 | E3LB/HR |  | OP | 2023 | 2 | 10200602 | Fuel Comb - Industrial Boilers, ICEs - Natural Gas | Backup Incinerator (R480) |  | OP | 2023 | 53236 | E6BTU | Natural Gas | O | 8389 |  |  |  | Sulfur Dioxide | CAP |  | 0.015971 | TON | 0.0006 | LB | E6BTU | AP-42 Section 1.4, Natural Gas Combustion | Emission Factor based on data available peer reviewed literature |  | 2023GADNR | 2023GADNR
13127 | Glynn | 3721011 | 12700003 | 31521BRNSW14W9T | Brunswick Cellulose LLC | 322110 | Pulp Mills |  | 31.1731 | -81.5192 | OP | 2023 | M26 | Oxidation Unit | Backup Incinerator (R480) | 210 | E3LB/HR |  | OP | 2023 | 2 | 10200602 | Fuel Comb - Industrial Boilers, ICEs - Natural Gas | Backup Incinerator (R480) |  | OP | 2023 | 53236 | E6BTU | Natural Gas | O | 8389 |  |  |  | Volatile Organic Compounds | CAP |  | 0.14374 | TON | 0.0054 | LB | E6BTU | AP-42 Section 1.4, Natural Gas Combustion | Emission Factor based on data available peer reviewed literature |  | 2023GADNR | 2023GADNR
13127 | Glynn | 3721011 | 12700003 | 31521BRNSW14W9T | Brunswick Cellulose LLC | 322110 | Pulp Mills |  | 31.1731 | -81.5192 | OP | 2023 | M26 | Oxidation Unit | Backup Incinerator (R480) | 210 | E3LB/HR |  | OP | 2023 | 2 | 10200602 | Fuel Comb - Industrial Boilers, ICEs - Natural Gas | Backup Incinerator (R480) |  | OP | 2023 | 53236 | E6BTU | Natural Gas | O | 8389 |  |  |  | Carbon Monoxide | CAP |  | 2.18 | TON | 0.0819 | LB | E6BTU | AP-42 Section 1.4, Natural Gas Combustion | Emission Factor based on data available peer reviewed literature |  | 2023GADNR | 2023GADNR
13127 | Glynn | 3721011 | 12700003 | 31521BRNSW14W9T | Brunswick Cellulose LLC | 322110 | Pulp Mills |  | 31.1731 | -81.5192 | OP | 2023 | M26 | Oxidation Unit | Backup Incinerator (R480) | 210 | E3LB/HR |  | OP | 2023 | 2 | 10200602 | Fuel Comb - Industrial Boilers, ICEs - Natural Gas | Backup Incinerator (R480) |  | OP | 2023 | 53236 | E6BTU | Natural Gas | O | 8389 |  |  |  | Nitrogen Oxides | CAP |  | 2.5953 | TON | 0.0975 | LB | E6BTU | AP-42 Section 1.4, Natural Gas Combustion | Emission Factor based on data available peer reviewed literature |  | 2023GADNR | 2023GADNR
13127 | Glynn | 3721011 | 12700003 | 31521BRNSW14W9T | Brunswick Cellulose LLC | 322110 | Pulp Mills |  | 31.1731 | -81.5192 | OP | 2023 | M26 | Oxidation Unit | Backup Incinerator (R480) | 210 | E3LB/HR |  | OP | 2023 | 2 | 10200602 | Fuel Comb - Industrial Boilers, ICEs - Natural Gas | Backup Incinerator (R480) |  | OP | 2023 | 53236 | E6BTU | Natural Gas | O | 8389 |  |  |  | PM Condensible | CAP |  | 0.14906 | TON | 0.0056 | LB | E6BTU | AP-42 Section 1.4, Natural Gas Combustion | Emission Factor based on data available peer reviewed literature |  | 2023GADNR | 2023GADNR
13127 | Glynn | 3721011 | 12700003 | 31521BRNSW14W9T | Brunswick Cellulose LLC | 322110 | Pulp Mills |  | 31.1731 | -81.5192 | OP | 2023 | M26 | Oxidation Unit | Backup Incinerator (R480) | 210 | E3LB/HR |  | OP | 2023 | 2 | 10200602 | Fuel Comb - Industrial Boilers, ICEs - Natural Gas | Backup Incinerator (R480) |  | OP | 2023 | 53236 | E6BTU | Natural Gas | O | 8389 |  |  |  | PM10 Filterable | CAP |  | 0.050574 | TON | 0.0019 | LB | E6BTU | AP-42 Section 1.4, Natural Gas Combustion | Emission Factor based on data available peer reviewed literature | Filterable PM10 and PM2.5 are assumed to be equal to filterable PM. | 2023GADNR | 2023GADNR
13127 | Glynn | 3721011 | 12700003 | 31521BRNSW14W9T | Brunswick Cellulose LLC | 322110 | Pulp Mills |  | 31.1731 | -81.5192 | OP | 2023 | M26 | Oxidation Unit | Backup Incinerator (R480) | 210 | E3LB/HR |  | OP | 2023 | 2 | 10200602 | Fuel Comb - Industrial Boilers, ICEs - Natural Gas | Backup Incinerator (R480) |  | OP | 2023 | 53236 | E6BTU | Natural Gas | O | 8389 |  |  |  | PM2.5 Filterable | CAP |  | 0.050574 | TON | 0.0019 | LB | E6BTU | AP-42 Section 1.4, Natural Gas Combustion | Emission Factor based on data available peer reviewed literature | Filterable PM10 and PM2.5 are assumed to be equal to filterable PM. | 2023GADNR | 2023GADNR
13127 | Glynn | 3721011 | 12700003 | 31521BRNSW14W9T | Brunswick Cellulose LLC | 322110 | Pulp Mills |  | 31.1731 | -81.5192 | OP | 2023 | M25 | Other process equipment | 6SDT (R408) | 138 | E3LB/HR |  | OP | 2023 | 1 | 30700105 | Industrial Processes - Pulp & Paper | 6SDT (R408) | The Brunswick Mill utilizes freshwater in the causticizing area, including the Recausticizers, Green Liquor Clarifier, and Lime Mud Washer. Per NCASI guidance, there are no VOC emissions when only fresh water is used in the causticizing process. | OP | 2023 | 774338 | TON | Black Liquor Solids | I | 7952 |  |  |  | Carbon Monoxide | CAP |  | 3.0974 | TON | 0.008 | LB | TON | NCASI Tech. Bulletin No. 1020, Table 4.15 Smelt Dissolving Tank Vents | Trade Group Emission Factor (no Control Efficiency used) |  | 2023GADNR | 2023GADNR
13127 | Glynn | 3721011 | 12700003 | 31521BRNSW14W9T | Brunswick Cellulose LLC | 322110 | Pulp Mills |  | 31.1731 | -81.5192 | OP | 2023 | M25 | Other process equipment | 6SDT (R408) | 138 | E3LB/HR |  | OP | 2023 | 1 | 30700105 | Industrial Processes - Pulp & Paper | 6SDT (R408) | The Brunswick Mill utilizes freshwater in the causticizing area, including the Recausticizers, Green Liquor Clarifier, and Lime Mud Washer. Per NCASI guidance, there are no VOC emissions when only fresh water is used in the causticizing process. | OP | 2023 | 774338 | TON | Black Liquor Solids | I | 7952 |  |  |  | PM10 Filterable | CAP |  | 23.2301 | TON | 0.06 | LB | TON | Performance Stack Test Results from October 2023 and NCASI Tech. Bulletin No. 1020, Table 4.15 | Stack Test (no Control Efficiency used) | Filterable PM 10 = 100% of filterable PM (23.23 tpy) | 2023GADNR | 2023GADNR
13127 | Glynn | 3721011 | 12700003 | 31521BRNSW14W9T | Brunswick Cellulose LLC | 322110 | Pulp Mills |  | 31.1731 | -81.5192 | OP | 2023 | M25 | Other process equipment | 6SDT (R408) | 138 | E3LB/HR |  | OP | 2023 | 1 | 30700105 | Industrial Processes - Pulp & Paper | 6SDT (R408) | The Brunswick Mill utilizes freshwater in the causticizing area, including the Recausticizers, Green Liquor Clarifier, and Lime Mud Washer. Per NCASI guidance, there are no VOC emissions when only fresh water is used in the causticizing process. | OP | 2023 | 774338 | TON | Black Liquor Solids | I | 7952 |  |  |  | PM2.5 Filterable | CAP |  | 23.2301 | TON | 0.06 | LB | TON | Performance Stack Test Results from October 2023 and NCASI Tech. Bulletin No. 1020, Table 4.15 | Stack Test (no Control Efficiency used) | Filterable PM 2.5 = 100% of filterable PM (23.23 tpy) | 2023GADNR | 2023GADNR
13127 | Glynn | 3721011 | 12700003 | 31521BRNSW14W9T | Brunswick Cellulose LLC | 322110 | Pulp Mills |  | 31.1731 | -81.5192 | OP | 2023 | M25 | Other process equipment | 6SDT (R408) | 138 | E3LB/HR |  | OP | 2023 | 1 | 30700105 | Industrial Processes - Pulp & Paper | 6SDT (R408) | The Brunswick Mill utilizes freshwater in the causticizing area, including the Recausticizers, Green Liquor Clarifier, and Lime Mud Washer. Per NCASI guidance, there are no VOC emissions when only fresh water is used in the causticizing process. | OP | 2023 | 774338 | TON | Black Liquor Solids | I | 7952 |  |  |  | Ammonia | CAP |  | 32.4835 | TON | 0.0839 | LB | TON | NCASI Tech. Bulletin No. 1050, Table 4.61 Kraft Smelt Dissolving Tanks | Trade Group Emission Factor (no Control Efficiency used) |  | 2023GADNR | 2023GADNR
13127 | Glynn | 3721011 | 12700003 | 31521BRNSW14W9T | Brunswick Cellulose LLC | 322110 | Pulp Mills |  | 31.1731 | -81.5192 | OP | 2023 | M25 | Other process equipment | 6SDT (R408) | 138 | E3LB/HR |  | OP | 2023 | 1 | 30700105 | Industrial Processes - Pulp & Paper | 6SDT (R408) | The Brunswick Mill utilizes freshwater in the causticizing area, including the Recausticizers, Green Liquor Clarifier, and Lime Mud Washer. Per NCASI guidance, there are no VOC emissions when only fresh water is used in the causticizing process. | OP | 2023 | 774338 | TON | Black Liquor Solids | I | 7952 |  |  |  | PM Condensible | CAP |  | 4.646 | TON | 0.012 | LB | TON | NCASI Tech. Bulletin No. 1020, Table 4.15 Smelt Dissolving Tank Vents | Trade Group Emission Factor (no Control Efficiency used) |  | 2023GADNR | 2023GADNR
13127 | Glynn | 3721011 | 12700003 | 31521BRNSW14W9T | Brunswick Cellulose LLC | 322110 | Pulp Mills |  | 31.1731 | -81.5192 | OP | 2023 | M25 | Other process equipment | 6SDT (R408) | 138 | E3LB/HR |  | OP | 2023 | 1 | 30700105 | Industrial Processes - Pulp & Paper | 6SDT (R408) | The Brunswick Mill utilizes freshwater in the causticizing area, including the Recausticizers, Green Liquor Clarifier, and Lime Mud Washer. Per NCASI guidance, there are no VOC emissions when only fresh water is used in the causticizing process. | OP | 2023 | 774338 | TON | Black Liquor Solids | I | 7952 |  |  |  | Sulfur Dioxide | CAP |  | 0.77434 | TON | 0.002 | LB | TON | Performance Stack Test Results from October 2023. | Stack Test (no Control Efficiency used) |  | 2023GADNR | 2023GADNR
13127 | Glynn | 3721011 | 12700003 | 31521BRNSW14W9T | Brunswick Cellulose LLC | 322110 | Pulp Mills |  | 31.1731 | -81.5192 | OP | 2023 | F001 | Other fugitive | Facility Roads |  |  |  | OP | 2023 | 1 | 39999999 | Industrial Processes - NEC | Facility Roads | Facility roads | OP | 2023 | 8760 | HR | Item | I | 8760 |  |  |  | PM10 Primary (Filt + Cond) | CAP |  | 13.578 | TON | 3.1 | LB | HR | AP-42 Section 13.2.1, Paved Roads | Emission Factor based on data available peer reviewed literature | PM10 Primary = 100% PM 10 Filterable | 2023GADNR | 2023GADNR
13127 | Glynn | 3721011 | 12700003 | 31521BRNSW14W9T | Brunswick Cellulose LLC | 322110 | Pulp Mills |  | 31.1731 | -81.5192 | OP | 2023 | F001 | Other fugitive | Facility Roads |  |  |  | OP | 2023 | 1 | 39999999 | Industrial Processes - NEC | Facility Roads | Facility roads | OP | 2023 | 8760 | HR | Item | I | 8760 |  |  |  | PM2.5 Primary (Filt + Cond) | CAP |  | 3.3419 | TON | 0.763 | LB | HR | AP-42 Section 13.2.1, Paved Roads | Emission Factor based on data available peer reviewed literature | PM2.5 Primary = 100% PM2.5 Filterable | 2023GADNR | 2023GADNR
13127 | Glynn | 3721011 | 12700003 | 31521BRNSW14W9T | Brunswick Cellulose LLC | 322110 | Pulp Mills |  | 31.1731 | -81.5192 | OP | 2023 | F001 | Other fugitive | Facility Roads |  |  |  | OP | 2023 | 1 | 39999999 | Industrial Processes - NEC | Facility Roads | Facility roads | OP | 2023 | 8760 | HR | Item | I | 8760 |  |  |  | PM10 Filterable | CAP |  | 13.578 | TON | 3.1 | LB | HR | AP-42 Calculations Section 13.2.1 Equation 2 for facility roads | Emission Factor based on data available peer reviewed literature | AP-42 factor developed from all trucks on all segments of all facility roads | 2023GADNR | 2023GADNR
13127 | Glynn | 3721011 | 12700003 | 31521BRNSW14W9T | Brunswick Cellulose LLC | 322110 | Pulp Mills |  | 31.1731 | -81.5192 | OP | 2023 | F001 | Other fugitive | Facility Roads |  |  |  | OP | 2023 | 1 | 39999999 | Industrial Processes - NEC | Facility Roads | Facility roads | OP | 2023 | 8760 | HR | Item | I | 8760 |  |  |  | PM2.5 Filterable | CAP |  | 3.3419 | TON | 0.763 | LB | HR | AP-42 Calculations Section 13.2.1 Equation 2 for facility roads | Emission Factor based on data available peer reviewed literature | AP-42 factor developed from all trucks on all segments of all facility roads | 2023GADNR | 2023GADNR
13127 | Glynn | 3721011 | 12700003 | 31521BRNSW14W9T | Brunswick Cellulose LLC | 322110 | Pulp Mills |  | 31.1731 | -81.5192 | OP | 2023 | F2 | Boiler | 6PB (U706) | 353 | E6BTU/HR |  | OP | 2023 | 2 | 10100601 | Fuel Comb - Electric Generation - Natural Gas | 6PB on Natural Gas |  | OP | 2023 | 1594140 | E6BTU | Natural Gas | I | 7584 |  |  |  | PM Condensible | CAP |  | 4.4317 | TON | 0.00556 | LB | E6BTU | AP-42 Section 1.4 Natural Gas Combustion, Table 1.4-2. | Emission Factor based on data available peer reviewed literature |  | 2023GADNR | 2023GADNR
13127 | Glynn | 3721011 | 12700003 | 31521BRNSW14W9T | Brunswick Cellulose LLC | 322110 | Pulp Mills |  | 31.1731 | -81.5192 | OP | 2023 | F2 | Boiler | 6PB (U706) | 353 | E6BTU/HR |  | OP | 2023 | 2 | 10100601 | Fuel Comb - Electric Generation - Natural Gas | 6PB on Natural Gas |  | OP | 2023 | 1594140 | E6BTU | Natural Gas | I | 7584 |  |  |  | PM10 Filterable | CAP |  | 1.4746 | TON | 0.00185 | LB | E6BTU | AP-42 Section 1.4 Natural Gas Combustion, Table 1.4-2. | Emission Factor based on data available peer reviewed literature |  | 2023GADNR | 2023GADNR
13127 | Glynn | 3721011 | 12700003 | 31521BRNSW14W9T | Brunswick Cellulose LLC | 322110 | Pulp Mills |  | 31.1731 | -81.5192 | OP | 2023 | F2 | Boiler | 6PB (U706) | 353 | E6BTU/HR |  | OP | 2023 | 2 | 10100601 | Fuel Comb - Electric Generation - Natural Gas | 6PB on Natural Gas |  | OP | 2023 | 1594140 | E6BTU | Natural Gas | I | 7584 |  |  |  | Volatile Organic Compounds | CAP |  | 4.2723 | TON | 0.00536 | LB | E6BTU | AP-42 Section 1.4 Natural Gas Combustion, Table 1.4-2. | Emission Factor based on data available peer reviewed literature |  | 2023GADNR | 2023GADNR
13127 | Glynn | 3721011 | 12700003 | 31521BRNSW14W9T | Brunswick Cellulose LLC | 322110 | Pulp Mills |  | 31.1731 | -81.5192 | OP | 2023 | F2 | Boiler | 6PB (U706) | 353 | E6BTU/HR |  | OP | 2023 | 2 | 10100601 | Fuel Comb - Electric Generation - Natural Gas | 6PB on Natural Gas |  | OP | 2023 | 1594140 | E6BTU | Natural Gas | I | 7584 |  |  |  | Nitrogen Oxides | CAP |  | 39.7737 | TON | 0.0499 | LB | E6BTU | AP-42 Section 1.4 Natural Gas Combustion, Table 1.4-2. | Emission Factor based on data available peer reviewed literature |  | 2023GADNR | 2023GADNR
13127 | Glynn | 3721011 | 12700003 | 31521BRNSW14W9T | Brunswick Cellulose LLC | 322110 | Pulp Mills |  | 31.1731 | -81.5192 | OP | 2023 | F2 | Boiler | 6PB (U706) | 353 | E6BTU/HR |  | OP | 2023 | 2 | 10100601 | Fuel Comb - Electric Generation - Natural Gas | 6PB on Natural Gas |  | OP | 2023 | 1594140 | E6BTU | Natural Gas | I | 7584 |  |  |  | PM2.5 Filterable | CAP |  | 1.4746 | TON | 0.00185 | LB | E6BTU | AP-42 Section 1.4 Natural Gas Combustion, Table 1.4-2. | Emission Factor based on data available peer reviewed literature |  | 2023GADNR | 2023GADNR
13127 | Glynn | 3721011 | 12700003 | 31521BRNSW14W9T | Brunswick Cellulose LLC | 322110 | Pulp Mills |  | 31.1731 | -81.5192 | OP | 2023 | F2 | Boiler | 6PB (U706) | 353 | E6BTU/HR |  | OP | 2023 | 2 | 10100601 | Fuel Comb - Electric Generation - Natural Gas | 6PB on Natural Gas |  | OP | 2023 | 1594140 | E6BTU | Natural Gas | I | 7584 |  |  |  | Carbon Monoxide | CAP |  | 65.256 | TON | 0.08187 | LB | E6BTU | AP-42 Section 1.4 Natural Gas Combustion, Table 1.4-2. | Emission Factor based on data available peer reviewed literature |  | 2023GADNR | 2023GADNR
13127 | Glynn | 3721011 | 12700003 | 31521BRNSW14W9T | Brunswick Cellulose LLC | 322110 | Pulp Mills |  | 31.1731 | -81.5192 | OP | 2023 | F2 | Boiler | 6PB (U706) | 353 | E6BTU/HR |  | OP | 2023 | 2 | 10100601 | Fuel Comb - Electric Generation - Natural Gas | 6PB on Natural Gas |  | OP | 2023 | 1594140 | E6BTU | Natural Gas | I | 7584 |  |  |  | Sulfur Dioxide | CAP |  | 0.46629 | TON | 0.000585 | LB | E6BTU | AP-42 Section 1.4 Natural Gas Combustion, Table 1.4-2. | Emission Factor based on data available peer reviewed literature |  | 2023GADNR | 2023GADNR
13127 | Glynn | 3721011 | 12700003 | 31521BRNSW14W9T | Brunswick Cellulose LLC | 322110 | Pulp Mills |  | 31.1731 | -81.5192 | OP | 2023 | GG5 | Other process equipment | Misc Recaust Sources | 50 | E3LB/HR |  | OP | 2023 | 1 | 30788801 | Industrial Processes - Pulp & Paper | Misc Recaust Sources |  | OP | 2023 | 134676 | TON | Lime | I | 8760 |  |  |  | Ammonia | CAP |  | 28.6187 | TON | 0.425 | LB | TON | NCASI Tech. Bulletin No. 1020, Table 4.69 (Slakers) and 4.71 (Causticizers) | Trade Group Emission Factor (no Control Efficiency used) | To calculate Ammonia emissions from Grits Washer: NCASI Emission Factor (0.299 lb/ton of CaO) * Annual Lime Production (134676 tons) / 2000 = 20.13 tpy.To calculate Ammonia emissions from Causticizers: NCASI Emission Factor (0.126 lb/ton of CaO) * Annual Lime Production (134676 tons) / 2000 = 8.48 tpy.Combined NCASI Emission Factor: 0.299 + 0.126 = 0.425 lb/ton of CaO. | 2023GADNR | 2023GADNR
13127 | Glynn | 3721011 | 12700003 | 31521BRNSW14W9T | Brunswick Cellulose LLC | 322110 | Pulp Mills |  | 31.1731 | -81.5192 | OP | 2023 | M10 | Other process equipment | 5MA Group (MG06) | 50 | E3LB/HR |  | OP | 2023 | 1 | 30700401 | Industrial Processes - Pulp & Paper | 5MA Group (MG06) |  | OP | 2023 | 221771 | TON | Pulp | I | 6530 |  |  |  | PM10 Filterable | CAP |  | 2.2177 | TON | 0.02 | LB | TON | NCASI Tech. Bulletin No. 942, Table 5.1 Linerboard | Trade Group Emission Factor (no Control Efficiency used) |  | 2023GADNR | 2023GADNR
13127 | Glynn | 3721011 | 12700003 | 31521BRNSW14W9T | Brunswick Cellulose LLC | 322110 | Pulp Mills |  | 31.1731 | -81.5192 | OP | 2023 | M10 | Other process equipment | 5MA Group (MG06) | 50 | E3LB/HR |  | OP | 2023 | 1 | 30700401 | Industrial Processes - Pulp & Paper | 5MA Group (MG06) |  | OP | 2023 | 221771 | TON | Pulp | I | 6530 |  |  |  | PM2.5 Filterable | CAP |  | 1.1089 | TON | 0.01 | LB | TON | NCASI Tech. Bulletin No. 942, Table 5.1 Linerboard | Trade Group Emission Factor (no Control Efficiency used) |  | 2023GADNR | 2023GADNR
13127 | Glynn | 3721011 | 12700003 | 31521BRNSW14W9T | Brunswick Cellulose LLC | 322110 | Pulp Mills |  | 31.1731 | -81.5192 | OP | 2023 | M10 | Other process equipment | 5MA Group (MG06) | 50 | E3LB/HR |  | OP | 2023 | 1 | 30700401 | Industrial Processes - Pulp & Paper | 5MA Group (MG06) |  | OP | 2023 | 221771 | TON | Pulp | I | 6530 |  |  |  | Volatile Organic Compounds | CAP |  | 11.0886 | TON | 0.1 | LB | TON | NCASI Tech. Bulletin No. 973, Table A16b1 Bleached Kraft Pulp Dryer | Trade Group Emission Factor (no Control Efficiency used) |  | 2023GADNR | 2023GADNR
13127 | Glynn | 3721011 | 12700003 | 31521BRNSW14W9T | Brunswick Cellulose LLC | 322110 | Pulp Mills |  | 31.1731 | -81.5192 | OP | 2023 | M10 | Other process equipment | 5MA Group (MG06) | 50 | E3LB/HR |  | OP | 2023 | 1 | 30700401 | Industrial Processes - Pulp & Paper | 5MA Group (MG06) |  | OP | 2023 | 221771 | TON | Pulp | I | 6530 |  |  |  | PM Condensible | CAP |  | 5.5443 | TON | 0.05 | LB | TON | NCASI Tech. Bulletin No. 942, Table 5.1 Linerboard | Trade Group Emission Factor (no Control Efficiency used) |  | 2023GADNR | 2023GADNR
13127 | Glynn | 3721011 | 12700003 | 31521BRNSW14W9T | Brunswick Cellulose LLC | 322110 | Pulp Mills |  | 31.1731 | -81.5192 | OP | 2023 | M23 | Other process equipment | 5SDT (R403) | 128 | E3LB/HR |  | OP | 2023 | 1 | 30700105 | Industrial Processes - Pulp & Paper | 5SDT (R403) | The Brunswick Mill utilizes fresh water in the causticizing area, including the Recausticizers, Green Liquor Clarifiers, and Lime Mud Washers. Per NCASI guidance, there are no VOC emissions when only fresh water is used in the causticizing process. | OP | 2023 | 523449 | TON | Black Liquor Solids | I | 7394 |  |  |  | Carbon Monoxide | CAP |  | 2.0938 | TON | 0.008 | LB | TON | NCASI Tech. Bulletin No. 1020, Table 4.15 Kraft Smelt Dissolving Tanks | Trade Group Emission Factor (no Control Efficiency used) |  | 2023GADNR | 2023GADNR
13127 | Glynn | 3721011 | 12700003 | 31521BRNSW14W9T | Brunswick Cellulose LLC | 322110 | Pulp Mills |  | 31.1731 | -81.5192 | OP | 2023 | M23 | Other process equipment | 5SDT (R403) | 128 | E3LB/HR |  | OP | 2023 | 1 | 30700105 | Industrial Processes - Pulp & Paper | 5SDT (R403) | The Brunswick Mill utilizes fresh water in the causticizing area, including the Recausticizers, Green Liquor Clarifiers, and Lime Mud Washers. Per NCASI guidance, there are no VOC emissions when only fresh water is used in the causticizing process. | OP | 2023 | 523449 | TON | Black Liquor Solids | I | 7394 |  |  |  | Sulfur Dioxide | CAP |  | 1.5703 | TON | 0.006 | LB | TON | NCASI Tech. Bulletin No. 1020, Table 4.15 Kraft Smelt Dissolving Tanks | Trade Group Emission Factor (no Control Efficiency used) |  | 2023GADNR | 2023GADNR
13127 | Glynn | 3721011 | 12700003 | 31521BRNSW14W9T | Brunswick Cellulose LLC | 322110 | Pulp Mills |  | 31.1731 | -81.5192 | OP | 2023 | M23 | Other process equipment | 5SDT (R403) | 128 | E3LB/HR |  | OP | 2023 | 1 | 30700105 | Industrial Processes - Pulp & Paper | 5SDT (R403) | The Brunswick Mill utilizes fresh water in the causticizing area, including the Recausticizers, Green Liquor Clarifiers, and Lime Mud Washers. Per NCASI guidance, there are no VOC emissions when only fresh water is used in the causticizing process. | OP | 2023 | 523449 | TON | Black Liquor Solids | I | 7394 |  |  |  | PM2.5 Filterable | CAP |  | 18.3207 | TON | 0.07 | LB | TON | Performance Stack Test Results from October 2023. | Stack Test (no Control Efficiency used) | Filterable PM 2.5 = 100% of Filterable PM | 2023GADNR | 2023GADNR
13127 | Glynn | 3721011 | 12700003 | 31521BRNSW14W9T | Brunswick Cellulose LLC | 322110 | Pulp Mills |  | 31.1731 | -81.5192 | OP | 2023 | M23 | Other process equipment | 5SDT (R403) | 128 | E3LB/HR |  | OP | 2023 | 1 | 30700105 | Industrial Processes - Pulp & Paper | 5SDT (R403) | The Brunswick Mill utilizes fresh water in the causticizing area, including the Recausticizers, Green Liquor Clarifiers, and Lime Mud Washers. Per NCASI guidance, there are no VOC emissions when only fresh water is used in the causticizing process. | OP | 2023 | 523449 | TON | Black Liquor Solids | I | 7394 |  |  |  | PM10 Filterable | CAP |  | 18.3207 | TON | 0.07 | LB | TON | Performance Stack Test Results from October 2023. | Stack Test (no Control Efficiency used) | Filterable PM 10 = 100% of Filterable PM | 2023GADNR | 2023GADNR
13127 | Glynn | 3721011 | 12700003 | 31521BRNSW14W9T | Brunswick Cellulose LLC | 322110 | Pulp Mills |  | 31.1731 | -81.5192 | OP | 2023 | M23 | Other process equipment | 5SDT (R403) | 128 | E3LB/HR |  | OP | 2023 | 1 | 30700105 | Industrial Processes - Pulp & Paper | 5SDT (R403) | The Brunswick Mill utilizes fresh water in the causticizing area, including the Recausticizers, Green Liquor Clarifiers, and Lime Mud Washers. Per NCASI guidance, there are no VOC emissions when only fresh water is used in the causticizing process. | OP | 2023 | 523449 | TON | Black Liquor Solids | I | 7394 |  |  |  | PM Condensible | CAP |  | 3.1407 | TON | 0.012 | LB | TON | NCASI Tech. Bulletin No. 1020, Table 4.15 Kraft Smelt Dissolving Tanks | Other Emission Factor (no Control Efficiency used) |  | 2023GADNR | 2023GADNR
13127 | Glynn | 3721011 | 12700003 | 31521BRNSW14W9T | Brunswick Cellulose LLC | 322110 | Pulp Mills |  | 31.1731 | -81.5192 | OP | 2023 | M23 | Other process equipment | 5SDT (R403) | 128 | E3LB/HR |  | OP | 2023 | 1 | 30700105 | Industrial Processes - Pulp & Paper | 5SDT (R403) | The Brunswick Mill utilizes fresh water in the causticizing area, including the Recausticizers, Green Liquor Clarifiers, and Lime Mud Washers. Per NCASI guidance, there are no VOC emissions when only fresh water is used in the causticizing process. | OP | 2023 | 523449 | TON | Black Liquor Solids | I | 7394 |  |  |  | Ammonia | CAP |  | 21.9587 | TON | 0.0839 | LB | TON | NCASI Tech. Bulletin No. 1050, Table 4.61 Kraft Smelt Dissolving Tanks | Trade Group Emission Factor (no Control Efficiency used) |  | 2023GADNR | 2023GADNR
13127 | Glynn | 3721011 | 12700003 | 31521BRNSW14W9T | Brunswick Cellulose LLC | 322110 | Pulp Mills |  | 31.1731 | -81.5192 | OP | 2023 | GG15 | Other process equipment | SW Knotter System (P155-P159) | 133 | E3LB/HR |  | OP | 2023 | 1 | 30700120 | Industrial Processes - Pulp & Paper | SW Knotter System (P155-P159) |  | OP | 2023 | 343288 | TON | Pulp | O | 7443 |  |  |  | Volatile Organic Compounds | CAP |  | 0.85822 | TON | 0.005 | LB | TON | NCASI Tech. Bulletin No. 1020, Table 4.5 Pulp Knotters | Trade Group Emission Factor (no Control Efficiency used) |  | 2023GADNR | 2023GADNR
13127 | Glynn | 3721011 | 12700003 | 31521BRNSW14W9T | Brunswick Cellulose LLC | 322110 | Pulp Mills |  | 31.1731 | -81.5192 | OP | 2023 | GG30 | Other process equipment | 4BP Bleach Plant |  |  | To replace Nos. 1, 2 & 3 BPs. | OP | 2023 | 1 | 30700114 | Industrial Processes - Pulp & Paper | Bleach Plant Scrubber BPS4 & Uncontrolled EOP Stage Equip; Mill TV Group BG08 | New source Jan 2011 | OP | 2023 | 632125 | TON | Pulp | I | 6267 |  |  |  | Volatile Organic Compounds | CAP |  | 29.0778 | TON | 0.092 | LB | TON | Title V Permit Condition 3.2.18.b. 40 CFR 52.21 BACT Limit | Other Emission Factor (no Control Efficiency used) |  | 2023GADNR | 2023GADNR
13127 | Glynn | 3721011 | 12700003 | 31521BRNSW14W9T | Brunswick Cellulose LLC | 322110 | Pulp Mills |  | 31.1731 | -81.5192 | OP | 2023 | GG30 | Other process equipment | 4BP Bleach Plant |  |  | To replace Nos. 1, 2 & 3 BPs. | OP | 2023 | 1 | 30700114 | Industrial Processes - Pulp & Paper | Bleach Plant Scrubber BPS4 & Uncontrolled EOP Stage Equip; Mill TV Group BG08 | New source Jan 2011 | OP | 2023 | 632125 | TON | Pulp | I | 6267 |  |  |  | Carbon Monoxide | CAP |  | 359.426 | TON | 1.137 | LB | TON | Stack Test (no Control Efficiency used) | Stack Test (no Control Efficiency used) | To determine annual CO tons: Total ODTBP (617919) * Stack Test Derived Emission Factor (1.1633 lb/ODTBP) / 2000 = 359.42 tpy. The ADTBP Stack Test Derived Emission Factor Equivalent is 1.1372 lb/ADTBP) | 2023GADNR | 2023GADNR
13127 | Glynn | 3721011 | 12700003 | 31521BRNSW14W9T | Brunswick Cellulose LLC | 322110 | Pulp Mills |  | 31.1731 | -81.5192 | OP | 2023 | GG3 | Storage Tank | Bleached Pulp Hi-D Storage | 188 | E3LB/HR |  | OP | 2023 | 1 | 30788801 | Industrial Processes - Pulp & Paper | Bleached Pulp Hi-D Storage |  | OP | 2023 | 8760 | HR | Pulp | I | 8760 |  |  |  | Volatile Organic Compounds | CAP |  | 6.36 | TON | 0.48 | LB | HR | NCASI Tech. Bulletin No. 1020, Table 4.3 High Density Unbleached Pulp Storage Tanks | Trade Group Emission Factor (no Control Efficiency used) |  | 2023GADNR | 2023GADNR
13127 | Glynn | 3721011 | 12700003 | 31521BRNSW14W9T | Brunswick Cellulose LLC | 322110 | Pulp Mills |  | 31.1731 | -81.5192 | OP | 2023 | GG51 | Silo | Lime Storage Silos (L540-L541) |  |  |  | OP | 2023 | 1 | 30501613 | Industrial Processes - Storage and Transfer | Lime Storage Silos (L540-L541) |  | OP | 2023 | 134676 | TON | Lime | I | 8760 |  |  |  | PM10 Primary (Filt + Cond) | CAP |  | 0.041076 | TON | 0.00061 | LB | TON | AP-42 Section 11.17, Lime Manufacturing, Table 11.17-4 | Emission Factor based on data available peer reviewed literature | PM10 Primary = 100% PM10 Filterable; therefore, no PM Condensable reported. | 2023GADNR | 2023GADNR
13127 | Glynn | 3721011 | 12700003 | 31521BRNSW14W9T | Brunswick Cellulose LLC | 322110 | Pulp Mills |  | 31.1731 | -81.5192 | OP | 2023 | GG51 | Silo | Lime Storage Silos (L540-L541) |  |  |  | OP | 2023 | 1 | 30501613 | Industrial Processes - Storage and Transfer | Lime Storage Silos (L540-L541) |  | OP | 2023 | 134676 | TON | Lime | I | 8760 |  |  |  | PM10 Filterable | CAP |  | 0.041076 | TON | 0.00061 | LB | TON | AP-42 Section 11.17 Lime Manufacturing | Emission Factor based on data available peer reviewed literature |  | 2023GADNR | 2023GADNR
13127 | Glynn | 3721011 | 12700003 | 31521BRNSW14W9T | Brunswick Cellulose LLC | 322110 | Pulp Mills |  | 31.1731 | -81.5192 | OP | 2023 | GG51 | Silo | Lime Storage Silos (L540-L541) |  |  |  | OP | 2023 | 1 | 30501613 | Industrial Processes - Storage and Transfer | Lime Storage Silos (L540-L541) |  | OP | 2023 | 134676 | TON | Lime | I | 8760 |  |  |  | PM2.5 Filterable | CAP |  | 0.041076 | TON | 0.00061 | LB | TON | AP-42 Section 11.17 Lime Manufacturing | Emission Factor based on data available peer reviewed literature |  | 2023GADNR | 2023GADNR
13127 | Glynn | 3721011 | 12700003 | 31521BRNSW14W9T | Brunswick Cellulose LLC | 322110 | Pulp Mills |  | 31.1731 | -81.5192 | OP | 2023 | GG51 | Silo | Lime Storage Silos (L540-L541) |  |  |  | OP | 2023 | 1 | 30501613 | Industrial Processes - Storage and Transfer | Lime Storage Silos (L540-L541) |  | OP | 2023 | 134676 | TON | Lime | I | 8760 |  |  |  | PM2.5 Primary (Filt + Cond) | CAP |  | 0.041076 | TON | 0.00061 | LB | TON | AP-42 Section 11.17 Lime Manufacturing, Table 11.17-4 | Emission Factor based on data available peer reviewed literature | PM2.5 Primary = 100% PM2.5 Filterable; therefore, no PM Condensable reported. | 2023GADNR | 2023GADNR
13127 | Glynn | 3721011 | 12700003 | 31521BRNSW14W9T | Brunswick Cellulose LLC | 322110 | Pulp Mills |  | 31.1731 | -81.5192 | OP | 2023 | GG32 | Other fugitive | Miscellaneous Insignificant Sources |  |  |  | OP | 2023 | 1 | 30704002 | Industrial Processes - Storage and Transfer | Miscellaneous Insignificant Sources | Includes chip and bark handling and storage; also cooling tower and emergency generator emissions. All classified as insignificant emission sources. | OP | 2023 | 8760 | HR | Pulp | O | 8760 |  |  |  | Volatile Organic Compounds | CAP |  | 30.6482 | TON | 6.997 | LB | HR | Includes a combination of emission factors from AP-42 and NCASI Tech. Bulletin No. 1020. | Other Emission Factor (no Control Efficiency used) | Includes a combination of emission factors from AP-42 (RICE Engines) and NCASI Tech. Bulletin No. 1020 (pulp production processes). The VOC emission factor determination: Total VOC emissions tpy (30.65) * lbs/ton (2000) / Annual Operating Hours (8760). | 2023GADNR | 2023GADNR
13127 | Glynn | 3721011 | 12700003 | 31521BRNSW14W9T | Brunswick Cellulose LLC | 322110 | Pulp Mills |  | 31.1731 | -81.5192 | OP | 2023 | GG32 | Other fugitive | Miscellaneous Insignificant Sources |  |  |  | OP | 2023 | 1 | 30704002 | Industrial Processes - Storage and Transfer | Miscellaneous Insignificant Sources | Includes chip and bark handling and storage; also cooling tower and emergency generator emissions. All classified as insignificant emission sources. | OP | 2023 | 8760 | HR | Pulp | O | 8760 |  |  |  | Nitrogen Oxides | CAP |  | 4.2893 | TON | 0.9793 | LB | HR | Includes a combination of emission factors from AP-42 and NCASI Tech. Bulletin No. 1020. | Other Emission Factor (no Control Efficiency used) | Includes a combination of emission factors from AP-42 (RICE Engines) and NCASI Tech. Bulletin No. 1020 (pulp production processes). The NOx emission factor determination: Total NOx emissions tpy (4.29) * lbs/ton (2000) / Annual Operating Hours (8760). | 2023GADNR | 2023GADNR
13127 | Glynn | 3721011 | 12700003 | 31521BRNSW14W9T | Brunswick Cellulose LLC | 322110 | Pulp Mills |  | 31.1731 | -81.5192 | OP | 2023 | GG32 | Other fugitive | Miscellaneous Insignificant Sources |  |  |  | OP | 2023 | 1 | 30704002 | Industrial Processes - Storage and Transfer | Miscellaneous Insignificant Sources | Includes chip and bark handling and storage; also cooling tower and emergency generator emissions. All classified as insignificant emission sources. | OP | 2023 | 8760 | HR | Pulp | O | 8760 |  |  |  | PM10 Filterable | CAP |  | 17.9238 | TON | 4.092 | LB | HR | Includes a combination of emission factors from AP-42 and NCASI Tech. Bulletin No. 1020. | Other Emission Factor (no Control Efficiency used) | Includes a combination of emission factors from AP-42 (RICE Engines) and NCASI Tech. Bulletin No. 1020 (pulp production processes). The PM10 emission factor determination: Total PM10 emissions tpy (17.92) * lbs/ton (2000) / Annual Operating Hours (8760). | 2023GADNR | 2023GADNR
13127 | Glynn | 3721011 | 12700003 | 31521BRNSW14W9T | Brunswick Cellulose LLC | 322110 | Pulp Mills |  | 31.1731 | -81.5192 | OP | 2023 | GG32 | Other fugitive | Miscellaneous Insignificant Sources |  |  |  | OP | 2023 | 1 | 30704002 | Industrial Processes - Storage and Transfer | Miscellaneous Insignificant Sources | Includes chip and bark handling and storage; also cooling tower and emergency generator emissions. All classified as insignificant emission sources. | OP | 2023 | 8760 | HR | Pulp | O | 8760 |  |  |  | PM2.5 Filterable | CAP |  | 2.1602 | TON | 0.4932 | LB | HR | Includes a combination of emission factors from AP-42 and NCASI Tech. Bulletin No. 1020. | Other Emission Factor (no Control Efficiency used) | Includes a combination of emission factors from AP-42 (RICE Engines) and NCASI Tech. Bulletin No. 1020 (pulp production processes). The PM2.5 emission factor determination: Total PM2.5 emissions tpy (2.16) * lbs/ton (2000) / Annual Operating Hours (8760). | 2023GADNR | 2023GADNR
13127 | Glynn | 3721011 | 12700003 | 31521BRNSW14W9T | Brunswick Cellulose LLC | 322110 | Pulp Mills |  | 31.1731 | -81.5192 | OP | 2023 | GG32 | Other fugitive | Miscellaneous Insignificant Sources |  |  |  | OP | 2023 | 1 | 30704002 | Industrial Processes - Storage and Transfer | Miscellaneous Insignificant Sources | Includes chip and bark handling and storage; also cooling tower and emergency generator emissions. All classified as insignificant emission sources. | OP | 2023 | 8760 | HR | Pulp | O | 8760 |  |  |  | PM Condensible | CAP |  | 0.009636 | TON | 0.0022 | LB | HR | Includes a combination of emission factors from AP-42 and NCASI Tech. Bulletin No. 1020. | Other Emission Factor (no Control Efficiency used) | Includes a combination of emission factors from AP-42 (RICE Engines) and NCASI Tech. Bulletin No. 1020 (pulp production processes). The CPM emission factor determination: Total CPM emissions tpy (31.76) * lbs/ton (2000) / Annual Operating Hours (8760). | 2023GADNR | 2023GADNR
13127 | Glynn | 3721011 | 12700003 | 31521BRNSW14W9T | Brunswick Cellulose LLC | 322110 | Pulp Mills |  | 31.1731 | -81.5192 | OP | 2023 | GG32 | Other fugitive | Miscellaneous Insignificant Sources |  |  |  | OP | 2023 | 1 | 30704002 | Industrial Processes - Storage and Transfer | Miscellaneous Insignificant Sources | Includes chip and bark handling and storage; also cooling tower and emergency generator emissions. All classified as insignificant emission sources. | OP | 2023 | 8760 | HR | Pulp | O | 8760 |  |  |  | Sulfur Dioxide | CAP |  | 0.36923 | TON | 0.0843 | LB | HR | Includes a combination of emission factors from AP-42 and NCASI Tech. Bulletin No. 1020. | Other Emission Factor (no Control Efficiency used) | Includes a combination of emission factors from AP-42 (RICE Engines) and NCASI Tech. Bulletin No. 1020 (pulp production processes). The SO2 emission factor determination: Total SO2 emissions tpy (0.37) * lbs/ton (2000) / Annual Operating Hours (8760). | 2023GADNR | 2023GADNR
13127 | Glynn | 3721011 | 12700003 | 31521BRNSW14W9T | Brunswick Cellulose LLC | 322110 | Pulp Mills |  | 31.1731 | -81.5192 | OP | 2023 | GG32 | Other fugitive | Miscellaneous Insignificant Sources |  |  |  | OP | 2023 | 1 | 30704002 | Industrial Processes - Storage and Transfer | Miscellaneous Insignificant Sources | Includes chip and bark handling and storage; also cooling tower and emergency generator emissions. All classified as insignificant emission sources. | OP | 2023 | 8760 | HR | Pulp | O | 8760 |  |  |  | Carbon Monoxide | CAP |  | 1.1569 | TON | 0.2641 | LB | HR | AP-42 Section 3.3, Gasoline and Diesel Industrial Engines/NSPS | Emission Factor based on data available peer reviewed literature |  | 2023GADNR | 2023GADNR
13127 | Glynn | 3721011 | 12700003 | 31521BRNSW14W9T | Brunswick Cellulose LLC | 322110 | Pulp Mills |  | 31.1731 | -81.5192 | OP | 2023 | O900 | Aeration Basin | Wastewater Treatment System |  |  |  | OP | 2023 | 1 | 30700499 | Industrial Processes - Pulp & Paper | Wastewater Treatment System | Wastewater Treatment System | OP | 2023 | 8760 | HR | Wastewater | I | 8760 |  |  |  | Volatile Organic Compounds | CAP |  | 101.104 | TON | 23.08 | LB | HR | Handbook of Chemical-Specific Information for SARA 313 Form R Reporting | Trade Group Emission Factor (no Control Efficiency used) |  | 2023GADNR | 2023GADNR
13127 | Glynn | 3721011 | 12700003 | 31521BRNSW14W9T | Brunswick Cellulose LLC | 322110 | Pulp Mills |  | 31.1731 | -81.5192 | OP | 2023 | GG31 | Storage Tank | Heavy Liquor Storage Tanks (4 ea) |  |  |  | OP | 2023 | 1 | 30788801 | Industrial Processes - Pulp & Paper | Heavy Liquor Storage Tanks (4 ea) |  | OP | 2023 | 8760 | HR | Liquor | O | 8760 |  |  |  | Volatile Organic Compounds | CAP |  | 1.93 | TON | 0.11 | LB | HR | NCASI Tech. Bulletin No. 1020, Table 4.3 Strong Liquor Storage Tanks | Trade Group Emission Factor (no Control Efficiency used) |  | 2023GADNR | 2023GADNR
13127 | Glynn | 3721011 | 12700003 | 31521BRNSW14W9T | Brunswick Cellulose LLC | 322110 | Pulp Mills |  | 31.1731 | -81.5192 | OP | 2023 | F3 | Boiler | 7PB (U707) | 208 | E6BTU/HR |  | OP | 2023 | 1 | 10100601 | Fuel Comb - Electric Generation - Natural Gas | 7PB on Natural Gas |  | OP | 2023 | 608619 | E6BTU | Natural Gas | I | 5850 |  |  |  | PM Condensible | CAP |  | 1.6907 | TON | 0.005556 | LB | E6BTU | AP-42 Section 1.4 Natural Gas Combustion, Table 1.4-1. | Emission Factor based on data available peer reviewed literature |  | 2023GADNR | 2023GADNR
13127 | Glynn | 3721011 | 12700003 | 31521BRNSW14W9T | Brunswick Cellulose LLC | 322110 | Pulp Mills |  | 31.1731 | -81.5192 | OP | 2023 | F3 | Boiler | 7PB (U707) | 208 | E6BTU/HR |  | OP | 2023 | 1 | 10100601 | Fuel Comb - Electric Generation - Natural Gas | 7PB on Natural Gas |  | OP | 2023 | 608619 | E6BTU | Natural Gas | I | 5850 |  |  |  | Nitrogen Oxides | CAP |  | 14.972 | TON | 0.0492 | LB | E6BTU | Based on CEMS data. The emission factor was converted from tpy to lb/MMBtu. | Continuous Emission Monitoring System |  | 2023GADNR | 2023GADNR
13127 | Glynn | 3721011 | 12700003 | 31521BRNSW14W9T | Brunswick Cellulose LLC | 322110 | Pulp Mills |  | 31.1731 | -81.5192 | OP | 2023 | F3 | Boiler | 7PB (U707) | 208 | E6BTU/HR |  | OP | 2023 | 1 | 10100601 | Fuel Comb - Electric Generation - Natural Gas | 7PB on Natural Gas |  | OP | 2023 | 608619 | E6BTU | Natural Gas | I | 5850 |  |  |  | Carbon Monoxide | CAP |  | 24.9141 | TON | 0.08187 | LB | E6BTU | AP-42 Section 1.4 Natural Gas Combustion, Table 1.4-1. | Emission Factor based on data available peer reviewed literature |  | 2023GADNR | 2023GADNR
13127 | Glynn | 3721011 | 12700003 | 31521BRNSW14W9T | Brunswick Cellulose LLC | 322110 | Pulp Mills |  | 31.1731 | -81.5192 | OP | 2023 | F3 | Boiler | 7PB (U707) | 208 | E6BTU/HR |  | OP | 2023 | 1 | 10100601 | Fuel Comb - Electric Generation - Natural Gas | 7PB on Natural Gas |  | OP | 2023 | 608619 | E6BTU | Natural Gas | I | 5850 |  |  |  | PM10 Filterable | CAP |  | 0.56358 | TON | 0.001852 | LB | E6BTU | AP-42 Section 1.4 Natural Gas Combustion, Table 1.4-1. | Emission Factor based on data available peer reviewed literature |  | 2023GADNR | 2023GADNR
13127 | Glynn | 3721011 | 12700003 | 31521BRNSW14W9T | Brunswick Cellulose LLC | 322110 | Pulp Mills |  | 31.1731 | -81.5192 | OP | 2023 | F3 | Boiler | 7PB (U707) | 208 | E6BTU/HR |  | OP | 2023 | 1 | 10100601 | Fuel Comb - Electric Generation - Natural Gas | 7PB on Natural Gas |  | OP | 2023 | 608619 | E6BTU | Natural Gas | I | 5850 |  |  |  | Sulfur Dioxide | CAP |  | 0.17802 | TON | 0.000585 | LB | E6BTU | AP-42 Section 1.4 Natural Gas Combustion, Table 1.4-1. | Emission Factor based on data available peer reviewed literature |  | 2023GADNR | 2023GADNR
13127 | Glynn | 3721011 | 12700003 | 31521BRNSW14W9T | Brunswick Cellulose LLC | 322110 | Pulp Mills |  | 31.1731 | -81.5192 | OP | 2023 | F3 | Boiler | 7PB (U707) | 208 | E6BTU/HR |  | OP | 2023 | 1 | 10100601 | Fuel Comb - Electric Generation - Natural Gas | 7PB on Natural Gas |  | OP | 2023 | 608619 | E6BTU | Natural Gas | I | 5850 |  |  |  | Volatile Organic Compounds | CAP |  | 1.6314 | TON | 0.005361 | LB | E6BTU | AP-42 Section 1.4 Natural Gas Combustion, Table 1.4-1. | Emission Factor based on data available peer reviewed literature |  | 2023GADNR | 2023GADNR
13127 | Glynn | 3721011 | 12700003 | 31521BRNSW14W9T | Brunswick Cellulose LLC | 322110 | Pulp Mills |  | 31.1731 | -81.5192 | OP | 2023 | F3 | Boiler | 7PB (U707) | 208 | E6BTU/HR |  | OP | 2023 | 1 | 10100601 | Fuel Comb - Electric Generation - Natural Gas | 7PB on Natural Gas |  | OP | 2023 | 608619 | E6BTU | Natural Gas | I | 5850 |  |  |  | PM2.5 Filterable | CAP |  | 0.56358 | TON | 0.001852 | LB | E6BTU | AP-42 Section 1.4 Natural Gas Combustion, Table 1.4-1. | Emission Factor based on data available peer reviewed literature |  | 2023GADNR | 2023GADNR
13127 | Glynn | 3721011 | 12700003 | 31521BRNSW14W9T | Brunswick Cellulose LLC | 322110 | Pulp Mills |  | 31.1731 | -81.5192 | OP | 2023 | GG11 | Other process equipment | Digester Fill Exhausts--Fugative | 250 | E3LB/HR |  | OP | 2023 | 1 | 30788801 | Industrial Processes - Pulp & Paper | Digester Fill Exhausts--Fugative |  | OP | 2023 | 1331710 | TON | Chips | I | 7443 |  |  |  | Volatile Organic Compounds | CAP |  | 7.9902 | TON | 0.012 | LB | TON | NCASI Tech. Bulletin No. 1020 | Trade Group Emission Factor (no Control Efficiency used) | NCASI emission factor | 2023GADNR | 2023GADNR
13113 | Fayette | 9736111 | 11300013 | 30269GSRFN200SI | GS II | 324122 | Asphalt Shingle and Coating Materials Manufacturing |  | 33.3545 | -84.5619 | OP | 2023 | F2 | Silo | Filler Silos | 207000 | TON/YR |  | OP | 2023 | DCEMIS | 30500143 | Industrial Processes - Storage and Transfer | Limestone Storage Baghouse |  | OP | 2023 | 72575 | TON | Limestone | I | 5292 |  |  |  | PM Condensible | CAP |  | 1.21 | TON | 0.46 | LB | HR | 0.02 grain/dscf x 2700 acfm | Trade Group Emission Factor (pre-control) plus Control Efficiency |  | 2023GADNR | 2023GADNR
13113 | Fayette | 9736111 | 11300013 | 30269GSRFN200SI | GS II | 324122 | Asphalt Shingle and Coating Materials Manufacturing |  | 33.3545 | -84.5619 | OP | 2023 | F2 | Silo | Filler Silos | 207000 | TON/YR |  | OP | 2023 | DCEMIS | 30500143 | Industrial Processes - Storage and Transfer | Limestone Storage Baghouse |  | OP | 2023 | 72575 | TON | Limestone | I | 5292 |  |  |  | PM2.5 Primary (Filt + Cond) | CAP |  | 1.21 | TON | 0.46 | LB | HR | PM2.5 = PM10 | Trade Group Emission Factor (pre-control) plus Control Efficiency |  | 2023GADNR | 2023GADNR
13113 | Fayette | 9736111 | 11300013 | 30269GSRFN200SI | GS II | 324122 | Asphalt Shingle and Coating Materials Manufacturing |  | 33.3545 | -84.5619 | OP | 2023 | F2 | Silo | Filler Silos | 207000 | TON/YR |  | OP | 2023 | DCEMIS | 30500143 | Industrial Processes - Storage and Transfer | Limestone Storage Baghouse |  | OP | 2023 | 72575 | TON | Limestone | I | 5292 |  |  |  | PM10 Primary (Filt + Cond) | CAP |  | 1.21 | TON | 0.46 | LB | HR | 0.02 grain/dscf x 2700 acfm | Trade Group Emission Factor (pre-control) plus Control Efficiency |  | 2023GADNR | 2023GADNR
13113 | Fayette | 9736111 | 11300013 | 30269GSRFN200SI | GS II | 324122 | Asphalt Shingle and Coating Materials Manufacturing |  | 33.3545 | -84.5619 | OP | 2023 | GS | Transfer System | Granule and Sand System | 207000 | TON/YR |  | OP | 2023 | GSP | 30500140 | Industrial Processes - Storage and Transfer | Granule and Sand Unloading and Conveying - Point |  | OP | 2023 | 97380 | TON | Material | I | 5292 |  |  |  | PM Condensible | CAP |  | 0.265 | TON |  |  |  | AP-42 Table 11.19.2-2 | Material Balance |  | 2023GADNR | 2023GADNR
13113 | Fayette | 9736111 | 11300013 | 30269GSRFN200SI | GS II | 324122 | Asphalt Shingle and Coating Materials Manufacturing |  | 33.3545 | -84.5619 | OP | 2023 | GS | Transfer System | Granule and Sand System | 207000 | TON/YR |  | OP | 2023 | GSP | 30500140 | Industrial Processes - Storage and Transfer | Granule and Sand Unloading and Conveying - Point |  | OP | 2023 | 97380 | TON | Material | I | 5292 |  |  |  | PM2.5 Primary (Filt + Cond) | CAP |  | 0.265 | TON |  |  |  | AP-42 Table 11.19.2-2 | Material Balance |  | 2023GADNR | 2023GADNR
13113 | Fayette | 9736111 | 11300013 | 30269GSRFN200SI | GS II | 324122 | Asphalt Shingle and Coating Materials Manufacturing |  | 33.3545 | -84.5619 | OP | 2023 | GS | Transfer System | Granule and Sand System | 207000 | TON/YR |  | OP | 2023 | GSP | 30500140 | Industrial Processes - Storage and Transfer | Granule and Sand Unloading and Conveying - Point |  | OP | 2023 | 97380 | TON | Material | I | 5292 |  |  |  | PM10 Primary (Filt + Cond) | CAP |  | 0.265 | TON |  |  |  | AP-42 Table 11.19.2-2 | Material Balance |  | 2023GADNR | 2023GADNR
13113 | Fayette | 9736111 | 11300013 | 30269GSRFN200SI | GS II | 324122 | Asphalt Shingle and Coating Materials Manufacturing |  | 33.3545 | -84.5619 | OP | 2023 | GS | Transfer System | Granule and Sand System | 207000 | TON/YR |  | OP | 2023 | MATL | 30500140 | Industrial Processes - Storage and Transfer | Granule and Sand Unloading and Conveying |  | OP | 2023 | 97380 | TON | Material | I | 5292 |  |  |  | PM Condensible | CAP |  | 10.9 | TON |  |  |  | AP-42 Table 11.19.2-2 | Material Balance |  | 2023GADNR | 2023GADNR
13113 | Fayette | 9736111 | 11300013 | 30269GSRFN200SI | GS II | 324122 | Asphalt Shingle and Coating Materials Manufacturing |  | 33.3545 | -84.5619 | OP | 2023 | GS | Transfer System | Granule and Sand System | 207000 | TON/YR |  | OP | 2023 | MATL | 30500140 | Industrial Processes - Storage and Transfer | Granule and Sand Unloading and Conveying |  | OP | 2023 | 97380 | TON | Material | I | 5292 |  |  |  | PM2.5 Primary (Filt + Cond) | CAP |  | 10.9 | TON |  |  |  | AP-42 Table 11.19.2-2 | Material Balance |  | 2023GADNR | 2023GADNR
13113 | Fayette | 9736111 | 11300013 | 30269GSRFN200SI | GS II | 324122 | Asphalt Shingle and Coating Materials Manufacturing |  | 33.3545 | -84.5619 | OP | 2023 | GS | Transfer System | Granule and Sand System | 207000 | TON/YR |  | OP | 2023 | MATL | 30500140 | Industrial Processes - Storage and Transfer | Granule and Sand Unloading and Conveying |  | OP | 2023 | 97380 | TON | Material | I | 5292 |  |  |  | PM10 Primary (Filt + Cond) | CAP |  | 10.9 | TON |  |  |  | AP-42 Table 11.19.2-2 | Material Balance |  | 2023GADNR | 2023GADNR
13113 | Fayette | 9736111 | 11300013 | 30269GSRFN200SI | GS II | 324122 | Asphalt Shingle and Coating Materials Manufacturing |  | 33.3545 | -84.5619 | OP | 2023 | L2 | Process Equipment and Process Area Drains | Laminate Day Tank | 110000 | TON/YR |  | OP | 2023 | LS2 | 30500212 | Industrial Processes - Storage and Transfer | Laminate Day Tank |  | OP | 2023 | 39434 | TON | Asphalt | I | 5292 |  |  |  | PM Condensible | CAP |  | 0.039 | TON | 0.0394 | LB | TON | Emission factors are based on the uncontrolled emissions as tested by ARMA. | Trade Group Emission Factor (no Control Efficiency used) |  | 2023GADNR | 2023GADNR
13113 | Fayette | 9736111 | 11300013 | 30269GSRFN200SI | GS II | 324122 | Asphalt Shingle and Coating Materials Manufacturing |  | 33.3545 | -84.5619 | OP | 2023 | L2 | Process Equipment and Process Area Drains | Laminate Day Tank | 110000 | TON/YR |  | OP | 2023 | LS2 | 30500212 | Industrial Processes - Storage and Transfer | Laminate Day Tank |  | OP | 2023 | 39434 | TON | Asphalt | I | 5292 |  |  |  | PM2.5 Primary (Filt + Cond) | CAP |  | 0.039 | TON | 0.0394 | LB | TON | Emission factors are based on the uncontrolled emissions as tested by ARMA. | Trade Group Emission Factor (no Control Efficiency used) |  | 2023GADNR | 2023GADNR
13113 | Fayette | 9736111 | 11300013 | 30269GSRFN200SI | GS II | 324122 | Asphalt Shingle and Coating Materials Manufacturing |  | 33.3545 | -84.5619 | OP | 2023 | L2 | Process Equipment and Process Area Drains | Laminate Day Tank | 110000 | TON/YR |  | OP | 2023 | LS2 | 30500212 | Industrial Processes - Storage and Transfer | Laminate Day Tank |  | OP | 2023 | 39434 | TON | Asphalt | I | 5292 |  |  |  | Volatile Organic Compounds | CAP |  | 0.17 | TON | 0.0068 | LB | TON | Emission factors are based on the uncontrolled emissions as tested by ARMA. | Trade Group Emission Factor (no Control Efficiency used) |  | 2023GADNR | 2023GADNR
13113 | Fayette | 9736111 | 11300013 | 30269GSRFN200SI | GS II | 324122 | Asphalt Shingle and Coating Materials Manufacturing |  | 33.3545 | -84.5619 | OP | 2023 | L2 | Process Equipment and Process Area Drains | Laminate Day Tank | 110000 | TON/YR |  | OP | 2023 | LS2 | 30500212 | Industrial Processes - Storage and Transfer | Laminate Day Tank |  | OP | 2023 | 39434 | TON | Asphalt | I | 5292 |  |  |  | PM10 Primary (Filt + Cond) | CAP |  | 0.039 | TON | 0.0394 | LB | TON | Emission factors are based on the uncontrolled emissions as tested by ARMA. | Trade Group Emission Factor (no Control Efficiency used) |  | 2023GADNR | 2023GADNR
13113 | Fayette | 9736111 | 11300013 | 30269GSRFN200SI | GS II | 324122 | Asphalt Shingle and Coating Materials Manufacturing |  | 33.3545 | -84.5619 | OP | 2023 | L2 | Process Equipment and Process Area Drains | Laminate Day Tank | 110000 | TON/YR |  | OP | 2023 | LS2 | 30500212 | Industrial Processes - Storage and Transfer | Laminate Day Tank |  | OP | 2023 | 39434 | TON | Asphalt | I | 5292 |  |  |  | Carbon Monoxide | CAP |  | 0.036 | TON |  |  |  |  | Stack Test (no Control Efficiency used) | Emission Factor: 0.00185Emission Description: Per testing Fremont, CA facility | 2023GADNR | 2023GADNR
13113 | Fayette | 9736111 | 11300013 | 30269GSRFN200SI | GS II | 324122 | Asphalt Shingle and Coating Materials Manufacturing |  | 33.3545 | -84.5619 | OP | 2023 | SS1 | Storage Tank | Asphalt Sealant Tank |  |  |  | OP | 2023 | ST2 | 30500212 | Industrial Processes - Storage and Transfer | Asphalt Sealant Storage Tank |  | OP | 2023 | 39434 | TON | Asphalt | I | 8736 |  |  |  | PM Condensible | CAP |  | 0.077 | TON |  |  |  |  | Stack Test (no Control Efficiency used) | Emission Factor: 0.00788 Emission Description: Per testing Fremont, CA facility | 2023GADNR | 2023GADNR
13113 | Fayette | 9736111 | 11300013 | 30269GSRFN200SI | GS II | 324122 | Asphalt Shingle and Coating Materials Manufacturing |  | 33.3545 | -84.5619 | OP | 2023 | SS1 | Storage Tank | Asphalt Sealant Tank |  |  |  | OP | 2023 | ST2 | 30500212 | Industrial Processes - Storage and Transfer | Asphalt Sealant Storage Tank |  | OP | 2023 | 39434 | TON | Asphalt | I | 8736 |  |  |  | PM2.5 Primary (Filt + Cond) | CAP |  | 0.077 | TON |  |  |  |  | Stack Test (no Control Efficiency used) | Emission Factor: 0.00788 Emission Description: Per testing Fremont, CA facility | 2023GADNR | 2023GADNR
13113 | Fayette | 9736111 | 11300013 | 30269GSRFN200SI | GS II | 324122 | Asphalt Shingle and Coating Materials Manufacturing |  | 33.3545 | -84.5619 | OP | 2023 | SS1 | Storage Tank | Asphalt Sealant Tank |  |  |  | OP | 2023 | ST2 | 30500212 | Industrial Processes - Storage and Transfer | Asphalt Sealant Storage Tank |  | OP | 2023 | 39434 | TON | Asphalt | I | 8736 |  |  |  | Volatile Organic Compounds | CAP |  | 0.34 | TON | 0.0173 | LB | TON | Emission factors are based on the uncontrolled emissions as tested by ARMA. | Trade Group Emission Factor (no Control Efficiency used) |  | 2023GADNR | 2023GADNR
13113 | Fayette | 9736111 | 11300013 | 30269GSRFN200SI | GS II | 324122 | Asphalt Shingle and Coating Materials Manufacturing |  | 33.3545 | -84.5619 | OP | 2023 | SS1 | Storage Tank | Asphalt Sealant Tank |  |  |  | OP | 2023 | ST2 | 30500212 | Industrial Processes - Storage and Transfer | Asphalt Sealant Storage Tank |  | OP | 2023 | 39434 | TON | Asphalt | I | 8736 |  |  |  | PM10 Primary (Filt + Cond) | CAP |  | 0.077 | TON |  |  |  |  | Stack Test (no Control Efficiency used) | Emission Factor: 0.00788Emission Description: Per testing Fremont, CA facility | 2023GADNR | 2023GADNR
13113 | Fayette | 9736111 | 11300013 | 30269GSRFN200SI | GS II | 324122 | Asphalt Shingle and Coating Materials Manufacturing |  | 33.3545 | -84.5619 | OP | 2023 | SS1 | Storage Tank | Asphalt Sealant Tank |  |  |  | OP | 2023 | ST2 | 30500212 | Industrial Processes - Storage and Transfer | Asphalt Sealant Storage Tank |  | OP | 2023 | 39434 | TON | Asphalt | I | 8736 |  |  |  | Carbon Monoxide | CAP |  | 0.051 | TON |  |  |  |  | Stack Test (no Control Efficiency used) | Emission Factor: 0.00259Emission Description: Per testing Fremont, CA facility | 2023GADNR | 2023GADNR
13113 | Fayette | 9736111 | 11300013 | 30269GSRFN200SI | GS II | 324122 | Asphalt Shingle and Coating Materials Manufacturing |  | 33.3545 | -84.5619 | OP | 2023 | SS2 | Process Equipment and Process Area Drains | Asphalt Sealant Tank |  |  |  | OP | 2023 | ST2 | 30500212 | Industrial Processes - Storage and Transfer | Asphalt Sealant Day Tank |  | OP | 2023 | 39434 | TON | Asphalt | I | 5292 |  |  |  | PM Condensible | CAP |  | 0.039 | TON | 0.0394 | LB | TON | Emission factors are based on the uncontrolled emissions as tested by ARMA. | Trade Group Emission Factor (pre-control) plus Control Efficiency |  | 2023GADNR | 2023GADNR
13113 | Fayette | 9736111 | 11300013 | 30269GSRFN200SI | GS II | 324122 | Asphalt Shingle and Coating Materials Manufacturing |  | 33.3545 | -84.5619 | OP | 2023 | SS2 | Process Equipment and Process Area Drains | Asphalt Sealant Tank |  |  |  | OP | 2023 | ST2 | 30500212 | Industrial Processes - Storage and Transfer | Asphalt Sealant Day Tank |  | OP | 2023 | 39434 | TON | Asphalt | I | 5292 |  |  |  | PM2.5 Primary (Filt + Cond) | CAP |  | 0.039 | TON | 0.0394 | LB | TON | Emission factors are based on the uncontrolled emissions as tested by ARMA. | Trade Group Emission Factor (pre-control) plus Control Efficiency |  | 2023GADNR | 2023GADNR
13113 | Fayette | 9736111 | 11300013 | 30269GSRFN200SI | GS II | 324122 | Asphalt Shingle and Coating Materials Manufacturing |  | 33.3545 | -84.5619 | OP | 2023 | SS2 | Process Equipment and Process Area Drains | Asphalt Sealant Tank |  |  |  | OP | 2023 | ST2 | 30500212 | Industrial Processes - Storage and Transfer | Asphalt Sealant Day Tank |  | OP | 2023 | 39434 | TON | Asphalt | I | 5292 |  |  |  | Volatile Organic Compounds | CAP |  | 0.17 | TON |  |  |  |  | Stack Test (no Control Efficiency used) | Emission Factor: 0.00866Emission Description: Per testing Fremont, CA facility | 2023GADNR | 2023GADNR
13113 | Fayette | 9736111 | 11300013 | 30269GSRFN200SI | GS II | 324122 | Asphalt Shingle and Coating Materials Manufacturing |  | 33.3545 | -84.5619 | OP | 2023 | SS2 | Process Equipment and Process Area Drains | Asphalt Sealant Tank |  |  |  | OP | 2023 | ST2 | 30500212 | Industrial Processes - Storage and Transfer | Asphalt Sealant Day Tank |  | OP | 2023 | 39434 | TON | Asphalt | I | 5292 |  |  |  | PM10 Primary (Filt + Cond) | CAP |  | 0.039 | TON | 0.0394 | LB | TON | Emission factors are based on the uncontrolled emissions as tested by ARMA. | Trade Group Emission Factor (pre-control) plus Control Efficiency |  | 2023GADNR | 2023GADNR
13113 | Fayette | 9736111 | 11300013 | 30269GSRFN200SI | GS II | 324122 | Asphalt Shingle and Coating Materials Manufacturing |  | 33.3545 | -84.5619 | OP | 2023 | SS2 | Process Equipment and Process Area Drains | Asphalt Sealant Tank |  |  |  | OP | 2023 | ST2 | 30500212 | Industrial Processes - Storage and Transfer | Asphalt Sealant Day Tank |  | OP | 2023 | 39434 | TON | Asphalt | I | 5292 |  |  |  | Carbon Monoxide | CAP |  | 0.025 | TON |  |  |  |  | Stack Test (no Control Efficiency used) | Emission Factor: 0.00129Emission Description: Per testing Fremont, CA facility | 2023GADNR | 2023GADNR
13113 | Fayette | 9736111 | 11300013 | 30269GSRFN200SI | GS II | 324122 | Asphalt Shingle and Coating Materials Manufacturing |  | 33.3545 | -84.5619 | OP | 2023 | L1 | Storage Tank | Laminate Storage Tank | 110000 | TON/YR |  | OP | 2023 | LS1 | 30500212 | Industrial Processes - Storage and Transfer | Laminate Storage Tank |  | OP | 2023 | 39434 | TON | Asphalt | I | 8736 |  |  |  | PM Condensible | CAP |  | 0.077 | TON | 0.0788 | TON | TON | Emission factors are based on the uncontrolled emissions as tested by ARMA. | Trade Group Emission Factor (no Control Efficiency used) |  | 2023GADNR | 2023GADNR
13113 | Fayette | 9736111 | 11300013 | 30269GSRFN200SI | GS II | 324122 | Asphalt Shingle and Coating Materials Manufacturing |  | 33.3545 | -84.5619 | OP | 2023 | L1 | Storage Tank | Laminate Storage Tank | 110000 | TON/YR |  | OP | 2023 | LS1 | 30500212 | Industrial Processes - Storage and Transfer | Laminate Storage Tank |  | OP | 2023 | 39434 | TON | Asphalt | I | 8736 |  |  |  | PM2.5 Primary (Filt + Cond) | CAP |  | 0.077 | TON | 0.0788 | TON | TON | Emission factors are based on the uncontrolled emissions as tested by ARMA. | Trade Group Emission Factor (no Control Efficiency used) |  | 2023GADNR | 2023GADNR
13113 | Fayette | 9736111 | 11300013 | 30269GSRFN200SI | GS II | 324122 | Asphalt Shingle and Coating Materials Manufacturing |  | 33.3545 | -84.5619 | OP | 2023 | L1 | Storage Tank | Laminate Storage Tank | 110000 | TON/YR |  | OP | 2023 | LS1 | 30500212 | Industrial Processes - Storage and Transfer | Laminate Storage Tank |  | OP | 2023 | 39434 | TON | Asphalt | I | 8736 |  |  |  | Volatile Organic Compounds | CAP |  | 0.267 | TON | 0.0136 | TON | TON | Emission factors are based on the uncontrolled emissions as tested by ARMA. | Trade Group Emission Factor (no Control Efficiency used) |  | 2023GADNR | 2023GADNR
13113 | Fayette | 9736111 | 11300013 | 30269GSRFN200SI | GS II | 324122 | Asphalt Shingle and Coating Materials Manufacturing |  | 33.3545 | -84.5619 | OP | 2023 | L1 | Storage Tank | Laminate Storage Tank | 110000 | TON/YR |  | OP | 2023 | LS1 | 30500212 | Industrial Processes - Storage and Transfer | Laminate Storage Tank |  | OP | 2023 | 39434 | TON | Asphalt | I | 8736 |  |  |  | PM10 Primary (Filt + Cond) | CAP |  | 0.077 | TON | 0.0788 | TON | TON | Emission factors are based on the uncontrolled emissions as tested by ARMA. | Trade Group Emission Factor (no Control Efficiency used) |  | 2023GADNR | 2023GADNR
13113 | Fayette | 9736111 | 11300013 | 30269GSRFN200SI | GS II | 324122 | Asphalt Shingle and Coating Materials Manufacturing |  | 33.3545 | -84.5619 | OP | 2023 | L1 | Storage Tank | Laminate Storage Tank | 110000 | TON/YR |  | OP | 2023 | LS1 | 30500212 | Industrial Processes - Storage and Transfer | Laminate Storage Tank |  | OP | 2023 | 39434 | TON | Asphalt | I | 8736 |  |  |  | Carbon Monoxide | CAP |  | 0.072 | TON | 0.00369 | LB | TON | Emission factors are based on the uncontrolled emissions as tested by ARMA. | Trade Group Emission Factor (no Control Efficiency used) |  | 2023GADNR | 2023GADNR
13113 | Fayette | 9736111 | 11300013 | 30269GSRFN200SI | GS II | 324122 | Asphalt Shingle and Coating Materials Manufacturing |  | 33.3545 | -84.5619 | OP | 2023 | CT1 | Storage Tank | Asphalt Coating Storage Tank 1 |  |  |  | OP | 2023 | CS1 | 30500212 | Industrial Processes - Storage and Transfer | Asphalt Coating Storage Tank |  | OP | 2023 | 19717 | TON | Asphalt | I | 4368 |  |  |  | PM Condensible | CAP |  | 0.077882 | TON | 0.158 | LB | TON | Emission factors are based on the uncontrolled emissions as tested by ARMA. | Trade Group Emission Factor (no Control Efficiency used) |  | 2023GADNR | 2023GADNR
13113 | Fayette | 9736111 | 11300013 | 30269GSRFN200SI | GS II | 324122 | Asphalt Shingle and Coating Materials Manufacturing |  | 33.3545 | -84.5619 | OP | 2023 | CT1 | Storage Tank | Asphalt Coating Storage Tank 1 |  |  |  | OP | 2023 | CS1 | 30500212 | Industrial Processes - Storage and Transfer | Asphalt Coating Storage Tank |  | OP | 2023 | 19717 | TON | Asphalt | I | 4368 |  |  |  | PM2.5 Primary (Filt + Cond) | CAP |  | 0.077882 | TON | 0.158 | LB | TON | PM10 value = PM2.5 value | Trade Group Emission Factor (no Control Efficiency used) |  | 2023GADNR | 2023GADNR
13113 | Fayette | 9736111 | 11300013 | 30269GSRFN200SI | GS II | 324122 | Asphalt Shingle and Coating Materials Manufacturing |  | 33.3545 | -84.5619 | OP | 2023 | CT1 | Storage Tank | Asphalt Coating Storage Tank 1 |  |  |  | OP | 2023 | CS1 | 30500212 | Industrial Processes - Storage and Transfer | Asphalt Coating Storage Tank |  | OP | 2023 | 19717 | TON | Asphalt | I | 4368 |  |  |  | Volatile Organic Compounds | CAP |  | 14.501 | TON | 0.739 | LB | TON | Emission factors are based on the uncontrolled emissions as tested by ARMA. | Trade Group Emission Factor (no Control Efficiency used) |  | 2023GADNR | 2023GADNR
13113 | Fayette | 9736111 | 11300013 | 30269GSRFN200SI | GS II | 324122 | Asphalt Shingle and Coating Materials Manufacturing |  | 33.3545 | -84.5619 | OP | 2023 | CT1 | Storage Tank | Asphalt Coating Storage Tank 1 |  |  |  | OP | 2023 | CS1 | 30500212 | Industrial Processes - Storage and Transfer | Asphalt Coating Storage Tank |  | OP | 2023 | 19717 | TON | Asphalt | I | 4368 |  |  |  | PM10 Primary (Filt + Cond) | CAP |  | 0.077882 | TON | 0.158 | LB | TON | Emission factors are based on the uncontrolled emissions as tested by ARMA. | Trade Group Emission Factor (no Control Efficiency used) |  | 2023GADNR | 2023GADNR
13113 | Fayette | 9736111 | 11300013 | 30269GSRFN200SI | GS II | 324122 | Asphalt Shingle and Coating Materials Manufacturing |  | 33.3545 | -84.5619 | OP | 2023 | CT1 | Storage Tank | Asphalt Coating Storage Tank 1 |  |  |  | OP | 2023 | CS1 | 30500212 | Industrial Processes - Storage and Transfer | Asphalt Coating Storage Tank |  | OP | 2023 | 19717 | TON | Asphalt | I | 4368 |  |  |  | Carbon Monoxide | CAP |  | 0.07 | TON | 0.00375 | LB | TON | Emission factors are based on the uncontrolled emissions as tested by ARMA. | Trade Group Emission Factor (no Control Efficiency used) | Comment from 2014 EIS: Actual emissions factor = 0.00357 | 2023GADNR | 2023GADNR
13113 | Fayette | 9736111 | 11300013 | 30269GSRFN200SI | GS II | 324122 | Asphalt Shingle and Coating Materials Manufacturing |  | 33.3545 | -84.5619 | OP | 2023 | F3F4 | Process Equipment and Process Area Drains | Filler Cold Bin and Filler Surge Tank | 207000 | TON/YR |  | OP | 2023 | HEATDC | 30500143 | Industrial Processes - Storage and Transfer | Limestone Storage Baghouse |  | OP | 2023 | 72575 | TON | Limestone | I | 5292 |  |  |  | PM Condensible | CAP |  | 1.21 | TON | 0.46 | LB | HR | 0.02 grains/dscf x 2700 acfm | Trade Group Emission Factor (pre-control) plus Control Efficiency |  | 2023GADNR | 2023GADNR
13113 | Fayette | 9736111 | 11300013 | 30269GSRFN200SI | GS II | 324122 | Asphalt Shingle and Coating Materials Manufacturing |  | 33.3545 | -84.5619 | OP | 2023 | F3F4 | Process Equipment and Process Area Drains | Filler Cold Bin and Filler Surge Tank | 207000 | TON/YR |  | OP | 2023 | HEATDC | 30500143 | Industrial Processes - Storage and Transfer | Limestone Storage Baghouse |  | OP | 2023 | 72575 | TON | Limestone | I | 5292 |  |  |  | PM2.5 Primary (Filt + Cond) | CAP |  | 1.21 | TON | 0.46 | LB | HR | PM2.5 = PM10 | Trade Group Emission Factor (pre-control) plus Control Efficiency |  | 2023GADNR | 2023GADNR
13113 | Fayette | 9736111 | 11300013 | 30269GSRFN200SI | GS II | 324122 | Asphalt Shingle and Coating Materials Manufacturing |  | 33.3545 | -84.5619 | OP | 2023 | F3F4 | Process Equipment and Process Area Drains | Filler Cold Bin and Filler Surge Tank | 207000 | TON/YR |  | OP | 2023 | HEATDC | 30500143 | Industrial Processes - Storage and Transfer | Limestone Storage Baghouse |  | OP | 2023 | 72575 | TON | Limestone | I | 5292 |  |  |  | PM10 Primary (Filt + Cond) | CAP |  | 1.21 | TON | 0.46 | LB | HR | 0.02 grains/dscf x 2700 acfm | Trade Group Emission Factor (pre-control) plus Control Efficiency |  | 2023GADNR | 2023GADNR
13113 | Fayette | 9736111 | 11300013 | 30269GSRFN200SI | GS II | 324122 | Asphalt Shingle and Coating Materials Manufacturing |  | 33.3545 | -84.5619 | OP | 2023 | FCT3 | Process Equipment and Process Area Drains | Coater | 321000 | TON/YR |  | OP | 2023 | CFUG | 30500108 | Industrial Processes - NEC | Asphalt Coating - Fugitive Emissions |  | OP | 2023 | 39434 | TON | Asphalt | I | 5292 |  |  |  | PM Condensible | CAP |  | 1.37 | TON | 1.4 | LB | TON | ARMA | Trade Group Emission Factor (pre-control) plus Control Efficiency |  | 2023GADNR | 2023GADNR
13113 | Fayette | 9736111 | 11300013 | 30269GSRFN200SI | GS II | 324122 | Asphalt Shingle and Coating Materials Manufacturing |  | 33.3545 | -84.5619 | OP | 2023 | FCT3 | Process Equipment and Process Area Drains | Coater | 321000 | TON/YR |  | OP | 2023 | CFUG | 30500108 | Industrial Processes - NEC | Asphalt Coating - Fugitive Emissions |  | OP | 2023 | 39434 | TON | Asphalt | I | 5292 |  |  |  | PM2.5 Primary (Filt + Cond) | CAP |  | 1.37 | TON | 1.4 | LB | TON | PM2.5 = PM10 | Trade Group Emission Factor (pre-control) plus Control Efficiency |  | 2023GADNR | 2023GADNR
13113 | Fayette | 9736111 | 11300013 | 30269GSRFN200SI | GS II | 324122 | Asphalt Shingle and Coating Materials Manufacturing |  | 33.3545 | -84.5619 | OP | 2023 | FCT3 | Process Equipment and Process Area Drains | Coater | 321000 | TON/YR |  | OP | 2023 | CFUG | 30500108 | Industrial Processes - NEC | Asphalt Coating - Fugitive Emissions |  | OP | 2023 | 39434 | TON | Asphalt | I | 5292 |  |  |  | Volatile Organic Compounds | CAP |  | 1.14 | TON | 0.582 | LB | TON | ARMA | Trade Group Emission Factor (pre-control) plus Control Efficiency |  | 2023GADNR | 2023GADNR
13113 | Fayette | 9736111 | 11300013 | 30269GSRFN200SI | GS II | 324122 | Asphalt Shingle and Coating Materials Manufacturing |  | 33.3545 | -84.5619 | OP | 2023 | FCT3 | Process Equipment and Process Area Drains | Coater | 321000 | TON/YR |  | OP | 2023 | CFUG | 30500108 | Industrial Processes - NEC | Asphalt Coating - Fugitive Emissions |  | OP | 2023 | 39434 | TON | Asphalt | I | 5292 |  |  |  | Sulfur Dioxide | CAP |  | 0.16 | TON |  |  |  |  | Stack Test (no Control Efficiency used) | Emission Factor: 0.08Emission Description: August 98 stack test Avery, OH facility | 2023GADNR | 2023GADNR
13113 | Fayette | 9736111 | 11300013 | 30269GSRFN200SI | GS II | 324122 | Asphalt Shingle and Coating Materials Manufacturing |  | 33.3545 | -84.5619 | OP | 2023 | FCT3 | Process Equipment and Process Area Drains | Coater | 321000 | TON/YR |  | OP | 2023 | CFUG | 30500108 | Industrial Processes - NEC | Asphalt Coating - Fugitive Emissions |  | OP | 2023 | 39434 | TON | Asphalt | I | 5292 |  |  |  | PM10 Primary (Filt + Cond) | CAP |  | 1.37 | TON | 1.4 | LB | TON | ARMA | Trade Group Emission Factor (pre-control) plus Control Efficiency |  | 2023GADNR | 2023GADNR
13113 | Fayette | 9736111 | 11300013 | 30269GSRFN200SI | GS II | 324122 | Asphalt Shingle and Coating Materials Manufacturing |  | 33.3545 | -84.5619 | OP | 2023 | FCT3 | Process Equipment and Process Area Drains | Coater | 321000 | TON/YR |  | OP | 2023 | CFUG | 30500108 | Industrial Processes - NEC | Asphalt Coating - Fugitive Emissions |  | OP | 2023 | 39434 | TON | Asphalt | I | 5292 |  |  |  | Carbon Monoxide | CAP |  | 0.63 | TON |  |  |  |  | Stack Test (no Control Efficiency used) | Emission Factor: 0.32Emission Description: August 98 stack test Avery, OH facility | 2023GADNR | 2023GADNR
13113 | Fayette | 9736111 | 11300013 | 30269GSRFN200SI | GS II | 324122 | Asphalt Shingle and Coating Materials Manufacturing |  | 33.3545 | -84.5619 | OP | 2023 | FCT3 | Process Equipment and Process Area Drains | Coater | 321000 | TON/YR |  | OP | 2023 | COAT | 30500108 | Industrial Processes - NEC | Asphalt Coating |  | OP | 2023 | 39434 | TON | Asphalt | I | 5292 |  |  |  | PM Condensible | CAP |  | 1.37 | TON | 0.07 | LB | TON | ARMA | Trade Group Emission Factor (pre-control) plus Control Efficiency |  | 2023GADNR | 2023GADNR
13113 | Fayette | 9736111 | 11300013 | 30269GSRFN200SI | GS II | 324122 | Asphalt Shingle and Coating Materials Manufacturing |  | 33.3545 | -84.5619 | OP | 2023 | FCT3 | Process Equipment and Process Area Drains | Coater | 321000 | TON/YR |  | OP | 2023 | COAT | 30500108 | Industrial Processes - NEC | Asphalt Coating |  | OP | 2023 | 39434 | TON | Asphalt | I | 5292 |  |  |  | PM2.5 Primary (Filt + Cond) | CAP |  | 1.37 | TON | 0.07 | LB | TON | ARMA | Trade Group Emission Factor (pre-control) plus Control Efficiency |  | 2023GADNR | 2023GADNR
13113 | Fayette | 9736111 | 11300013 | 30269GSRFN200SI | GS II | 324122 | Asphalt Shingle and Coating Materials Manufacturing |  | 33.3545 | -84.5619 | OP | 2023 | FCT3 | Process Equipment and Process Area Drains | Coater | 321000 | TON/YR |  | OP | 2023 | COAT | 30500108 | Industrial Processes - NEC | Asphalt Coating |  | OP | 2023 | 39434 | TON | Asphalt | I | 5292 |  |  |  | Volatile Organic Compounds | CAP |  | 11.42 | TON | 0.582 | LB | TON | ARMA | Trade Group Emission Factor (no Control Efficiency used) |  | 2023GADNR | 2023GADNR
13113 | Fayette | 9736111 | 11300013 | 30269GSRFN200SI | GS II | 324122 | Asphalt Shingle and Coating Materials Manufacturing |  | 33.3545 | -84.5619 | OP | 2023 | FCT3 | Process Equipment and Process Area Drains | Coater | 321000 | TON/YR |  | OP | 2023 | COAT | 30500108 | Industrial Processes - NEC | Asphalt Coating |  | OP | 2023 | 39434 | TON | Asphalt | I | 5292 |  |  |  | Sulfur Dioxide | CAP |  | 1.57 | TON |  |  |  |  | Stack Test (no Control Efficiency used) | Emission Factor: 0.08Emission Description: August 98 stack test Avery, OH facility | 2023GADNR | 2023GADNR
13113 | Fayette | 9736111 | 11300013 | 30269GSRFN200SI | GS II | 324122 | Asphalt Shingle and Coating Materials Manufacturing |  | 33.3545 | -84.5619 | OP | 2023 | FCT3 | Process Equipment and Process Area Drains | Coater | 321000 | TON/YR |  | OP | 2023 | COAT | 30500108 | Industrial Processes - NEC | Asphalt Coating |  | OP | 2023 | 39434 | TON | Asphalt | I | 5292 |  |  |  | PM10 Primary (Filt + Cond) | CAP |  | 1.37 | TON | 0.07 | LB | TON | ARMA | Trade Group Emission Factor (pre-control) plus Control Efficiency |  | 2023GADNR | 2023GADNR
13113 | Fayette | 9736111 | 11300013 | 30269GSRFN200SI | GS II | 324122 | Asphalt Shingle and Coating Materials Manufacturing |  | 33.3545 | -84.5619 | OP | 2023 | FCT3 | Process Equipment and Process Area Drains | Coater | 321000 | TON/YR |  | OP | 2023 | COAT | 30500108 | Industrial Processes - NEC | Asphalt Coating |  | OP | 2023 | 39434 | TON | Asphalt | I | 5292 |  |  |  | Carbon Monoxide | CAP |  | 6.28 | TON |  |  |  |  | Stack Test (no Control Efficiency used) | Emission Factor: 0.32Emission Description: August 98 stack test Avery, OH facility | 2023GADNR | 2023GADNR
13113 | Fayette | 9736111 | 11300013 | 30269GSRFN200SI | GS II | 324122 | Asphalt Shingle and Coating Materials Manufacturing |  | 33.3545 | -84.5619 | OP | 2023 | P2 | Process Equipment and Process Area Drains | Cooling Section | 110000 | TON/YR |  | OP | 2023 | COOL | 30500153 | Industrial Processes - NEC | Asphalt Cooling |  | OP | 2023 | 39434 | TON | Asphalt | O | 5292 |  |  |  | PM Condensible | CAP |  | 1.98 | TON |  |  |  |  | Stack Test (no Control Efficiency used) | Emission Factor: 0.101 Emission Description: August 98 stack test Avery, OH facility | 2023GADNR | 2023GADNR
13113 | Fayette | 9736111 | 11300013 | 30269GSRFN200SI | GS II | 324122 | Asphalt Shingle and Coating Materials Manufacturing |  | 33.3545 | -84.5619 | OP | 2023 | P2 | Process Equipment and Process Area Drains | Cooling Section | 110000 | TON/YR |  | OP | 2023 | COOL | 30500153 | Industrial Processes - NEC | Asphalt Cooling |  | OP | 2023 | 39434 | TON | Asphalt | O | 5292 |  |  |  | PM2.5 Primary (Filt + Cond) | CAP |  | 1.98 | TON |  |  |  |  | Stack Test (no Control Efficiency used) | Emission Factor: 0.101 Emission Description: August 98 stack test Avery, OH facility | 2023GADNR | 2023GADNR
13113 | Fayette | 9736111 | 11300013 | 30269GSRFN200SI | GS II | 324122 | Asphalt Shingle and Coating Materials Manufacturing |  | 33.3545 | -84.5619 | OP | 2023 | P2 | Process Equipment and Process Area Drains | Cooling Section | 110000 | TON/YR |  | OP | 2023 | COOL | 30500153 | Industrial Processes - NEC | Asphalt Cooling |  | OP | 2023 | 39434 | TON | Asphalt | O | 5292 |  |  |  | Volatile Organic Compounds | CAP |  | 0.45 | TON |  |  |  |  | Stack Test (no Control Efficiency used) | Emission Factor: 0.0229Emission Description: August 98 stack test Avery, OH facility | 2023GADNR | 2023GADNR
13113 | Fayette | 9736111 | 11300013 | 30269GSRFN200SI | GS II | 324122 | Asphalt Shingle and Coating Materials Manufacturing |  | 33.3545 | -84.5619 | OP | 2023 | P2 | Process Equipment and Process Area Drains | Cooling Section | 110000 | TON/YR |  | OP | 2023 | COOL | 30500153 | Industrial Processes - NEC | Asphalt Cooling |  | OP | 2023 | 39434 | TON | Asphalt | O | 5292 |  |  |  | Sulfur Dioxide | CAP |  | 0.02 | TON | 0.0012 | LB | TON | ARMA | Trade Group Emission Factor (no Control Efficiency used) |  | 2023GADNR | 2023GADNR
13113 | Fayette | 9736111 | 11300013 | 30269GSRFN200SI | GS II | 324122 | Asphalt Shingle and Coating Materials Manufacturing |  | 33.3545 | -84.5619 | OP | 2023 | P2 | Process Equipment and Process Area Drains | Cooling Section | 110000 | TON/YR |  | OP | 2023 | COOL | 30500153 | Industrial Processes - NEC | Asphalt Cooling |  | OP | 2023 | 39434 | TON | Asphalt | O | 5292 |  |  |  | PM10 Primary (Filt + Cond) | CAP |  | 1.98 | TON |  |  |  |  | Stack Test (no Control Efficiency used) | Emission Factor: 0.101Emission Description: August 98 stack test Avery, OH facility | 2023GADNR | 2023GADNR
13113 | Fayette | 9736111 | 11300013 | 30269GSRFN200SI | GS II | 324122 | Asphalt Shingle and Coating Materials Manufacturing |  | 33.3545 | -84.5619 | OP | 2023 | P2 | Process Equipment and Process Area Drains | Cooling Section | 110000 | TON/YR |  | OP | 2023 | COOL | 30500153 | Industrial Processes - NEC | Asphalt Cooling |  | OP | 2023 | 39434 | TON | Asphalt | O | 5292 |  |  |  | Carbon Monoxide | CAP |  | 0.1 | TON | 0.00494 | LB | TON | ARMA | Trade Group Emission Factor (no Control Efficiency used) | Comment from 2014 EIS: Comment by Chris Faison from 2011 EIS:Comment by Chris Faison from 2008 EIS:Emission Factor modified during 2009 NIF to EIS Conversion | 2023GADNR | 2023GADNR
13113 | Fayette | 9736111 | 11300013 | 30269GSRFN200SI | GS II | 324122 | Asphalt Shingle and Coating Materials Manufacturing |  | 33.3545 | -84.5619 | OP | 2023 | FCT1 | Mixer or Blender | Horizontal Mixer | 110000 | TON/YR |  | OP | 2023 | HMIX | 30500150 | Industrial Processes - NEC | Asphalt Mixing |  | OP | 2023 | 39434 | TON | Asphalt | I | 5292 |  |  |  | PM Condensible | CAP |  | 1.84 | TON | 1.88 | LB | TON | Emission factors are based on the uncontrolled emissions as tested by ARMA. | Trade Group Emission Factor (pre-control) plus Control Efficiency |  | 2023GADNR | 2023GADNR
13113 | Fayette | 9736111 | 11300013 | 30269GSRFN200SI | GS II | 324122 | Asphalt Shingle and Coating Materials Manufacturing |  | 33.3545 | -84.5619 | OP | 2023 | FCT1 | Mixer or Blender | Horizontal Mixer | 110000 | TON/YR |  | OP | 2023 | HMIX | 30500150 | Industrial Processes - NEC | Asphalt Mixing |  | OP | 2023 | 39434 | TON | Asphalt | I | 5292 |  |  |  | PM2.5 Primary (Filt + Cond) | CAP |  | 1.84 | TON | 1.88 | LB | TON | PM2.5 = PM10 | Trade Group Emission Factor (pre-control) plus Control Efficiency |  | 2023GADNR | 2023GADNR
13113 | Fayette | 9736111 | 11300013 | 30269GSRFN200SI | GS II | 324122 | Asphalt Shingle and Coating Materials Manufacturing |  | 33.3545 | -84.5619 | OP | 2023 | FCT1 | Mixer or Blender | Horizontal Mixer | 110000 | TON/YR |  | OP | 2023 | HMIX | 30500150 | Industrial Processes - NEC | Asphalt Mixing |  | OP | 2023 | 39434 | TON | Asphalt | I | 5292 |  |  |  | Volatile Organic Compounds | CAP |  | 15.3595 | TON | 0.779 | LB | TON | Emission factors are based on the uncontrolled emissions as tested by ARMA. | Trade Group Emission Factor (no Control Efficiency used) |  | 2023GADNR | 2023GADNR
13113 | Fayette | 9736111 | 11300013 | 30269GSRFN200SI | GS II | 324122 | Asphalt Shingle and Coating Materials Manufacturing |  | 33.3545 | -84.5619 | OP | 2023 | FCT1 | Mixer or Blender | Horizontal Mixer | 110000 | TON/YR |  | OP | 2023 | HMIX | 30500150 | Industrial Processes - NEC | Asphalt Mixing |  | OP | 2023 | 39434 | TON | Asphalt | I | 5292 |  |  |  | PM10 Primary (Filt + Cond) | CAP |  | 1.84 | TON | 1.88 | LB | TON | Emission factors are based on the uncontrolled emissions as tested by ARMA. | Trade Group Emission Factor (pre-control) plus Control Efficiency |  | 2023GADNR | 2023GADNR
13113 | Fayette | 9736111 | 11300013 | 30269GSRFN200SI | GS II | 324122 | Asphalt Shingle and Coating Materials Manufacturing |  | 33.3545 | -84.5619 | OP | 2023 | FCT1 | Mixer or Blender | Horizontal Mixer | 110000 | TON/YR |  | OP | 2023 | HMIX | 30500150 | Industrial Processes - NEC | Asphalt Mixing |  | OP | 2023 | 39434 | TON | Asphalt | I | 5292 |  |  |  | Carbon Monoxide | CAP |  | 0.21 | TON |  |  |  |  | Stack Test (no Control Efficiency used) | Emission Factor: 0.0105Emission Description: August 98 stack test Avery, OH facility | 2023GADNR | 2023GADNR
13113 | Fayette | 9736111 | 11300013 | 30269GSRFN200SI | GS II | 324122 | Asphalt Shingle and Coating Materials Manufacturing |  | 33.3545 | -84.5619 | OP | 2023 | FCT2 | Mixer or Blender | Vertical Mixer | 110000 | TON/YR |  | OP | 2023 | VMIX | 30500150 | Industrial Processes - NEC | Asphalt Mixing |  | OP | 2023 | 39434 | TON | Asphalt | I | 5292 |  |  |  | PM Condensible | CAP |  | 0.74 | TON | 0.75 | LB | TON | Emission factors are based on the uncontrolled emissions as tested by ARMA. | Trade Group Emission Factor (pre-control) plus Control Efficiency |  | 2023GADNR | 2023GADNR
13113 | Fayette | 9736111 | 11300013 | 30269GSRFN200SI | GS II | 324122 | Asphalt Shingle and Coating Materials Manufacturing |  | 33.3545 | -84.5619 | OP | 2023 | FCT2 | Mixer or Blender | Vertical Mixer | 110000 | TON/YR |  | OP | 2023 | VMIX | 30500150 | Industrial Processes - NEC | Asphalt Mixing |  | OP | 2023 | 39434 | TON | Asphalt | I | 5292 |  |  |  | PM2.5 Primary (Filt + Cond) | CAP |  | 0.74 | TON | 0.75 | LB | TON | PM2.5 = PM10 | Trade Group Emission Factor (pre-control) plus Control Efficiency |  | 2023GADNR | 2023GADNR
13113 | Fayette | 9736111 | 11300013 | 30269GSRFN200SI | GS II | 324122 | Asphalt Shingle and Coating Materials Manufacturing |  | 33.3545 | -84.5619 | OP | 2023 | FCT2 | Mixer or Blender | Vertical Mixer | 110000 | TON/YR |  | OP | 2023 | VMIX | 30500150 | Industrial Processes - NEC | Asphalt Mixing |  | OP | 2023 | 39434 | TON | Asphalt | I | 5292 |  |  |  | Volatile Organic Compounds | CAP |  | 0.79262 | TON | 0.0402 | LB | TON | Emission factors are based on the uncontrolled emissions as tested by ARMA. | Trade Group Emission Factor (no Control Efficiency used) |  | 2023GADNR | 2023GADNR
13113 | Fayette | 9736111 | 11300013 | 30269GSRFN200SI | GS II | 324122 | Asphalt Shingle and Coating Materials Manufacturing |  | 33.3545 | -84.5619 | OP | 2023 | FCT2 | Mixer or Blender | Vertical Mixer | 110000 | TON/YR |  | OP | 2023 | VMIX | 30500150 | Industrial Processes - NEC | Asphalt Mixing |  | OP | 2023 | 39434 | TON | Asphalt | I | 5292 |  |  |  | PM10 Primary (Filt + Cond) | CAP |  | 0.74 | TON | 0.75 | LB | TON | Emission factors are based on the uncontrolled emissions as tested by ARMA. | Trade Group Emission Factor (pre-control) plus Control Efficiency |  | 2023GADNR | 2023GADNR
13113 | Fayette | 9736111 | 11300013 | 30269GSRFN200SI | GS II | 324122 | Asphalt Shingle and Coating Materials Manufacturing |  | 33.3545 | -84.5619 | OP | 2023 | FCT2 | Mixer or Blender | Vertical Mixer | 110000 | TON/YR |  | OP | 2023 | VMIX | 30500150 | Industrial Processes - NEC | Asphalt Mixing |  | OP | 2023 | 39434 | TON | Asphalt | I | 5292 |  |  |  | Carbon Monoxide | CAP |  | 0.1 | TON |  |  |  |  | Stack Test (no Control Efficiency used) | Emission Factor: 0.00505Emission Description: Per testing Fremont, CA facility | 2023GADNR | 2023GADNR
13113 | Fayette | 9736111 | 11300013 | 30269GSRFN200SI | GS II | 324122 | Asphalt Shingle and Coating Materials Manufacturing |  | 33.3545 | -84.5619 | OP | 2023 | PAINT | Process Equipment and Process Area Drains | Paint | 9580 | GAL/YR |  | OP | 2023 | PAINT | 30500108 | Industrial Processes - NEC | Painting |  | OP | 2023 | 5667 | GAL | Paint | I | 5292 |  |  |  | Volatile Organic Compounds | CAP |  | 0.75 | TON |  |  |  |  | Manufacturer Specification | Paint vendor state the paint does not contain HAP or VOC. | 2023GADNR | 2023GADNR
13113 | Fayette | 9736111 | 11300013 | 30269GSRFN200SI | GS II | 324122 | Asphalt Shingle and Coating Materials Manufacturing |  | 33.3545 | -84.5619 | OP | 2023 | SS3 | Process Equipment and Process Area Drains | Sealant Applicator | 538000 | TON/YR |  | OP | 2023 | SEAL | 30500108 | Industrial Processes - NEC | Sealant Application |  | OP | 2023 | 39434 | TON | Asphalt | I | 5292 |  |  |  | PM Condensible | CAP |  | 0.014 | TON | 0.14 | LB | TON | Emission factors are based on the uncontrolled emissions as tested by ARMA. | Trade Group Emission Factor (no Control Efficiency used) |  | 2023GADNR | 2023GADNR
13113 | Fayette | 9736111 | 11300013 | 30269GSRFN200SI | GS II | 324122 | Asphalt Shingle and Coating Materials Manufacturing |  | 33.3545 | -84.5619 | OP | 2023 | SS3 | Process Equipment and Process Area Drains | Sealant Applicator | 538000 | TON/YR |  | OP | 2023 | SEAL | 30500108 | Industrial Processes - NEC | Sealant Application |  | OP | 2023 | 39434 | TON | Asphalt | I | 5292 |  |  |  | PM2.5 Primary (Filt + Cond) | CAP |  | 0.014 | TON | 0.14 | LB | TON | Emission factors are based on the uncontrolled emissions as tested by ARMA. | Trade Group Emission Factor (no Control Efficiency used) |  | 2023GADNR | 2023GADNR
13113 | Fayette | 9736111 | 11300013 | 30269GSRFN200SI | GS II | 324122 | Asphalt Shingle and Coating Materials Manufacturing |  | 33.3545 | -84.5619 | OP | 2023 | SS3 | Process Equipment and Process Area Drains | Sealant Applicator | 538000 | TON/YR |  | OP | 2023 | SEAL | 30500108 | Industrial Processes - NEC | Sealant Application |  | OP | 2023 | 39434 | TON | Asphalt | I | 5292 |  |  |  | Volatile Organic Compounds | CAP |  | 0.08 | TON |  |  |  |  | Stack Test (no Control Efficiency used) | Emission Factor: 0.00242Emission Description: Per testing Fremont, CA facility | 2023GADNR | 2023GADNR
13113 | Fayette | 9736111 | 11300013 | 30269GSRFN200SI | GS II | 324122 | Asphalt Shingle and Coating Materials Manufacturing |  | 33.3545 | -84.5619 | OP | 2023 | SS3 | Process Equipment and Process Area Drains | Sealant Applicator | 538000 | TON/YR |  | OP | 2023 | SEAL | 30500108 | Industrial Processes - NEC | Sealant Application |  | OP | 2023 | 39434 | TON | Asphalt | I | 5292 |  |  |  | PM10 Primary (Filt + Cond) | CAP |  | 0.014 | TON | 0.14 | LB | TON | Emission factors are based on the uncontrolled emissions as tested by ARMA. | Trade Group Emission Factor (no Control Efficiency used) |  | 2023GADNR | 2023GADNR
13113 | Fayette | 9736111 | 11300013 | 30269GSRFN200SI | GS II | 324122 | Asphalt Shingle and Coating Materials Manufacturing |  | 33.3545 | -84.5619 | OP | 2023 | SS3 | Process Equipment and Process Area Drains | Sealant Applicator | 538000 | TON/YR |  | OP | 2023 | SEAL | 30500108 | Industrial Processes - NEC | Sealant Application |  | OP | 2023 | 39434 | TON | Asphalt | I | 5292 |  |  |  | Carbon Monoxide | CAP |  | 0.05 | TON |  |  |  |  | Stack Test (no Control Efficiency used) | Emission Factor: 0.000723Emission Description: Per testing Fremont, CA facility | 2023GADNR | 2023GADNR
13113 | Fayette | 9736111 | 11300013 | 30269GSRFN200SI | GS II | 324122 | Asphalt Shingle and Coating Materials Manufacturing |  | 33.3545 | -84.5619 | OP | 2023 | GS6AB | Silo | Sand & Granule Silos | 207000 | TON/YR |  | OP | 2023 | SILO | 30500144 | Industrial Processes - Storage and Transfer | Granule Silos |  | OP | 2023 | 78463 | TON | Crushed Stone | I | 5292 |  |  |  | PM Condensible | CAP |  | 0.034 | TON | 0.0028 | LB | TON | AP-42 Table 11.19.2-2 | Other Emission Factor (no Control Efficiency used) |  | 2023GADNR | 2023GADNR
13113 | Fayette | 9736111 | 11300013 | 30269GSRFN200SI | GS II | 324122 | Asphalt Shingle and Coating Materials Manufacturing |  | 33.3545 | -84.5619 | OP | 2023 | GS6AB | Silo | Sand & Granule Silos | 207000 | TON/YR |  | OP | 2023 | SILO | 30500144 | Industrial Processes - Storage and Transfer | Granule Silos |  | OP | 2023 | 78463 | TON | Crushed Stone | I | 5292 |  |  |  | PM2.5 Primary (Filt + Cond) | CAP |  | 0.034 | TON | 0.0028 | LB | TON | AP-42 Table 11.19.2-2 | Other Emission Factor (no Control Efficiency used) |  | 2023GADNR | 2023GADNR
13113 | Fayette | 9736111 | 11300013 | 30269GSRFN200SI | GS II | 324122 | Asphalt Shingle and Coating Materials Manufacturing |  | 33.3545 | -84.5619 | OP | 2023 | GS6AB | Silo | Sand & Granule Silos | 207000 | TON/YR |  | OP | 2023 | SILO | 30500144 | Industrial Processes - Storage and Transfer | Granule Silos |  | OP | 2023 | 78463 | TON | Crushed Stone | I | 5292 |  |  |  | PM10 Primary (Filt + Cond) | CAP |  | 0.034 | TON | 0.0028 | LB | TON | AP-42 Table 11.19.2-2 | USEPA Emission Factor (no Control Efficiency used) |  | 2023GADNR | 2023GADNR
13113 | Fayette | 9736111 | 11300013 | 30269GSRFN200SI | GS II | 324122 | Asphalt Shingle and Coating Materials Manufacturing |  | 33.3545 | -84.5619 | OP | 2023 | L3 | Process Equipment and Process Area Drains | Laminate Applicator | 546000 | TON/YR |  | OP | 2023 | LAM | 30500108 | Industrial Processes - NEC | Laminate Application |  | OP | 2023 | 39434 | TON | Asphalt | I | 5292 |  |  |  | PM Condensible | CAP |  | 0.14 | TON | 0.14 | LB | TON | Emission factors are based on the uncontrolled emissions as tested by ARMA. | Trade Group Emission Factor (no Control Efficiency used) |  | 2023GADNR | 2023GADNR
13113 | Fayette | 9736111 | 11300013 | 30269GSRFN200SI | GS II | 324122 | Asphalt Shingle and Coating Materials Manufacturing |  | 33.3545 | -84.5619 | OP | 2023 | L3 | Process Equipment and Process Area Drains | Laminate Applicator | 546000 | TON/YR |  | OP | 2023 | LAM | 30500108 | Industrial Processes - NEC | Laminate Application |  | OP | 2023 | 39434 | TON | Asphalt | I | 5292 |  |  |  | PM2.5 Primary (Filt + Cond) | CAP |  | 0.14 | TON | 0.14 | LB | TON | Emission factors are based on the uncontrolled emissions as tested by ARMA. | Trade Group Emission Factor (no Control Efficiency used) |  | 2023GADNR | 2023GADNR
13113 | Fayette | 9736111 | 11300013 | 30269GSRFN200SI | GS II | 324122 | Asphalt Shingle and Coating Materials Manufacturing |  | 33.3545 | -84.5619 | OP | 2023 | L3 | Process Equipment and Process Area Drains | Laminate Applicator | 546000 | TON/YR |  | OP | 2023 | LAM | 30500108 | Industrial Processes - NEC | Laminate Application |  | OP | 2023 | 39434 | TON | Asphalt | I | 5292 |  |  |  | Volatile Organic Compounds | CAP |  | 0.64 | TON | 0.0327 | LB | TON | Emission factors are based on the uncontrolled emissions as tested by ARMA. | Trade Group Emission Factor (no Control Efficiency used) |  | 2023GADNR | 2023GADNR
13113 | Fayette | 9736111 | 11300013 | 30269GSRFN200SI | GS II | 324122 | Asphalt Shingle and Coating Materials Manufacturing |  | 33.3545 | -84.5619 | OP | 2023 | L3 | Process Equipment and Process Area Drains | Laminate Applicator | 546000 | TON/YR |  | OP | 2023 | LAM | 30500108 | Industrial Processes - NEC | Laminate Application |  | OP | 2023 | 39434 | TON | Asphalt | I | 5292 |  |  |  | PM10 Primary (Filt + Cond) | CAP |  | 0.14 | TON | 0.14 | LB | TON | Emission factors are based on the uncontrolled emissions as tested by ARMA. | Trade Group Emission Factor (no Control Efficiency used) |  | 2023GADNR | 2023GADNR
13113 | Fayette | 9736111 | 11300013 | 30269GSRFN200SI | GS II | 324122 | Asphalt Shingle and Coating Materials Manufacturing |  | 33.3545 | -84.5619 | OP | 2023 | L3 | Process Equipment and Process Area Drains | Laminate Applicator | 546000 | TON/YR |  | OP | 2023 | LAM | 30500108 | Industrial Processes - NEC | Laminate Application |  | OP | 2023 | 39434 | TON | Asphalt | I | 5292 |  |  |  | Carbon Monoxide | CAP |  | 0.04 | TON | 0.00185 | LB | TON | Emission factors are based on the uncontrolled emissions as tested by ARMA. | Trade Group Emission Factor (no Control Efficiency used) |  | 2023GADNR | 2023GADNR
13113 | Fayette | 9736111 | 11300013 | 30269GSRFN200SI | GS II | 324122 | Asphalt Shingle and Coating Materials Manufacturing |  | 33.3545 | -84.5619 | OP | 2023 | COMB | Process Heater | All Combustion Units | 14.9 | E6BTU/HR | Total design capacity from three different process heaters. Date in operation is the oldest burner. Coating Heater - 5 E6BTU/HR ¦ Big Hot Oil Heater - 7.8 E6BTU/HR ¦ Small Hot Oil Heater 2.1E6BTU/HR | OP | 2023 | NG | 30505020 | Industrial Processes - NEC | Heaters and Combustion Units - NG |  | OP | 2023 | 47881400 | FT3S | Natural Gas | I | 8736 |  |  |  | PM Condensible | CAP |  | 0.13646 | TON | 5.7 | LB | E6FT3S | AP 42 table 1.4-2. PM Condensable. | Other Emission Factor (no Control Efficiency used) |  | 2023GADNR | 2023GADNR
13113 | Fayette | 9736111 | 11300013 | 30269GSRFN200SI | GS II | 324122 | Asphalt Shingle and Coating Materials Manufacturing |  | 33.3545 | -84.5619 | OP | 2023 | COMB | Process Heater | All Combustion Units | 14.9 | E6BTU/HR | Total design capacity from three different process heaters. Date in operation is the oldest burner. Coating Heater - 5 E6BTU/HR ¦ Big Hot Oil Heater - 7.8 E6BTU/HR ¦ Small Hot Oil Heater 2.1E6BTU/HR | OP | 2023 | NG | 30505020 | Industrial Processes - NEC | Heaters and Combustion Units - NG |  | OP | 2023 | 47881400 | FT3S | Natural Gas | I | 8736 |  |  |  | PM2.5 Primary (Filt + Cond) | CAP |  | 0.18 | TON | 7.6 | LB | E6FT3S | AP 42 table 1.4-2. PM total. | Other Emission Factor (no Control Efficiency used) |  | 2023GADNR | 2023GADNR
13113 | Fayette | 9736111 | 11300013 | 30269GSRFN200SI | GS II | 324122 | Asphalt Shingle and Coating Materials Manufacturing |  | 33.3545 | -84.5619 | OP | 2023 | COMB | Process Heater | All Combustion Units | 14.9 | E6BTU/HR | Total design capacity from three different process heaters. Date in operation is the oldest burner. Coating Heater - 5 E6BTU/HR ¦ Big Hot Oil Heater - 7.8 E6BTU/HR ¦ Small Hot Oil Heater 2.1E6BTU/HR | OP | 2023 | NG | 30505020 | Industrial Processes - NEC | Heaters and Combustion Units - NG |  | OP | 2023 | 47881400 | FT3S | Natural Gas | I | 8736 |  |  |  | Volatile Organic Compounds | CAP |  | 0.13 | TON | 5.5 | LB | E6FT3S | AP-42 Section 1.4 | USEPA Emission Factor (no Control Efficiency used) |  | 2023GADNR | 2023GADNR
13113 | Fayette | 9736111 | 11300013 | 30269GSRFN200SI | GS II | 324122 | Asphalt Shingle and Coating Materials Manufacturing |  | 33.3545 | -84.5619 | OP | 2023 | COMB | Process Heater | All Combustion Units | 14.9 | E6BTU/HR | Total design capacity from three different process heaters. Date in operation is the oldest burner. Coating Heater - 5 E6BTU/HR ¦ Big Hot Oil Heater - 7.8 E6BTU/HR ¦ Small Hot Oil Heater 2.1E6BTU/HR | OP | 2023 | NG | 30505020 | Industrial Processes - NEC | Heaters and Combustion Units - NG |  | OP | 2023 | 47881400 | FT3S | Natural Gas | I | 8736 |  |  |  | Sulfur Dioxide | CAP |  | 0.01 | TON | 0.6 | LB | E6FT3S | AP-42 Section 1.4 | USEPA Emission Factor (no Control Efficiency used) |  | 2023GADNR | 2023GADNR
13113 | Fayette | 9736111 | 11300013 | 30269GSRFN200SI | GS II | 324122 | Asphalt Shingle and Coating Materials Manufacturing |  | 33.3545 | -84.5619 | OP | 2023 | COMB | Process Heater | All Combustion Units | 14.9 | E6BTU/HR | Total design capacity from three different process heaters. Date in operation is the oldest burner. Coating Heater - 5 E6BTU/HR ¦ Big Hot Oil Heater - 7.8 E6BTU/HR ¦ Small Hot Oil Heater 2.1E6BTU/HR | OP | 2023 | NG | 30505020 | Industrial Processes - NEC | Heaters and Combustion Units - NG |  | OP | 2023 | 47881400 | FT3S | Natural Gas | I | 8736 |  |  |  | PM10 Primary (Filt + Cond) | CAP |  | 0.18 | TON | 7.6 | LB | E6FT3 | AP-42 Section 1.4 | USEPA Emission Factor (no Control Efficiency used) |  | 2023GADNR | 2023GADNR
13113 | Fayette | 9736111 | 11300013 | 30269GSRFN200SI | GS II | 324122 | Asphalt Shingle and Coating Materials Manufacturing |  | 33.3545 | -84.5619 | OP | 2023 | COMB | Process Heater | All Combustion Units | 14.9 | E6BTU/HR | Total design capacity from three different process heaters. Date in operation is the oldest burner. Coating Heater - 5 E6BTU/HR ¦ Big Hot Oil Heater - 7.8 E6BTU/HR ¦ Small Hot Oil Heater 2.1E6BTU/HR | OP | 2023 | NG | 30505020 | Industrial Processes - NEC | Heaters and Combustion Units - NG |  | OP | 2023 | 47881400 | FT3S | Natural Gas | I | 8736 |  |  |  | Nitrogen Oxides | CAP |  | 2.33 | TON | 100 | LB | E6FT3S | AP-42 Section 1.4 | USEPA Emission Factor (no Control Efficiency used) |  | 2023GADNR | 2023GADNR
13113 | Fayette | 9736111 | 11300013 | 30269GSRFN200SI | GS II | 324122 | Asphalt Shingle and Coating Materials Manufacturing |  | 33.3545 | -84.5619 | OP | 2023 | COMB | Process Heater | All Combustion Units | 14.9 | E6BTU/HR | Total design capacity from three different process heaters. Date in operation is the oldest burner. Coating Heater - 5 E6BTU/HR ¦ Big Hot Oil Heater - 7.8 E6BTU/HR ¦ Small Hot Oil Heater 2.1E6BTU/HR | OP | 2023 | NG | 30505020 | Industrial Processes - NEC | Heaters and Combustion Units - NG |  | OP | 2023 | 47881400 | FT3S | Natural Gas | I | 8736 |  |  |  | Carbon Monoxide | CAP |  | 1.95 | TON | 84 | LB | E6FT3S | AP-42 Section 1.4 | USEPA Emission Factor (no Control Efficiency used) |  | 2023GADNR | 2023GADNR
13113 | Fayette | 9736111 | 11300013 | 30269GSRFN200SI | GS II | 324122 | Asphalt Shingle and Coating Materials Manufacturing |  | 33.3545 | -84.5619 | OP | 2023 | COMB | Process Heater | All Combustion Units | 14.9 | E6BTU/HR | Total design capacity from three different process heaters. Date in operation is the oldest burner. Coating Heater - 5 E6BTU/HR ¦ Big Hot Oil Heater - 7.8 E6BTU/HR ¦ Small Hot Oil Heater 2.1E6BTU/HR | OP | 2023 | LP | 30505023 | Industrial Processes - NEC | Heaters and Combustion Units - LP |  | OP | 2023 | 0 | THERM | Liquified Petroleum Gas (LPG) | I | 192 |  |  |  | PM Condensible | CAP |  | 0 | TON | 0.5 | LB | E3GAL | AP 42 table 1.5-1 PM Condensable. | Other Emission Factor (no Control Efficiency used) |  | 2023GADNR | 2023GADNR
13113 | Fayette | 9736111 | 11300013 | 30269GSRFN200SI | GS II | 324122 | Asphalt Shingle and Coating Materials Manufacturing |  | 33.3545 | -84.5619 | OP | 2023 | COMB | Process Heater | All Combustion Units | 14.9 | E6BTU/HR | Total design capacity from three different process heaters. Date in operation is the oldest burner. Coating Heater - 5 E6BTU/HR ¦ Big Hot Oil Heater - 7.8 E6BTU/HR ¦ Small Hot Oil Heater 2.1E6BTU/HR | OP | 2023 | LP | 30505023 | Industrial Processes - NEC | Heaters and Combustion Units - LP |  | OP | 2023 | 0 | THERM | Liquified Petroleum Gas (LPG) | I | 192 |  |  |  | PM2.5 Primary (Filt + Cond) | CAP |  | 0 | TON | 0.7 | LB | E3GAL | AP 42 table 1.5-1 PM total = PM10 = PM2.5 | Other Emission Factor (no Control Efficiency used) |  | 2023GADNR | 2023GADNR
13113 | Fayette | 9736111 | 11300013 | 30269GSRFN200SI | GS II | 324122 | Asphalt Shingle and Coating Materials Manufacturing |  | 33.3545 | -84.5619 | OP | 2023 | COMB | Process Heater | All Combustion Units | 14.9 | E6BTU/HR | Total design capacity from three different process heaters. Date in operation is the oldest burner. Coating Heater - 5 E6BTU/HR ¦ Big Hot Oil Heater - 7.8 E6BTU/HR ¦ Small Hot Oil Heater 2.1E6BTU/HR | OP | 2023 | LP | 30505023 | Industrial Processes - NEC | Heaters and Combustion Units - LP |  | OP | 2023 | 0 | THERM | Liquified Petroleum Gas (LPG) | I | 192 |  |  |  | Volatile Organic Compounds | CAP |  | 0 | TON | 0.5 | LB | E3GAL | AP-42 Section 1.5 | USEPA Emission Factor (no Control Efficiency used) |  | 2023GADNR | 2023GADNR
13113 | Fayette | 9736111 | 11300013 | 30269GSRFN200SI | GS II | 324122 | Asphalt Shingle and Coating Materials Manufacturing |  | 33.3545 | -84.5619 | OP | 2023 | COMB | Process Heater | All Combustion Units | 14.9 | E6BTU/HR | Total design capacity from three different process heaters. Date in operation is the oldest burner. Coating Heater - 5 E6BTU/HR ¦ Big Hot Oil Heater - 7.8 E6BTU/HR ¦ Small Hot Oil Heater 2.1E6BTU/HR | OP | 2023 | LP | 30505023 | Industrial Processes - NEC | Heaters and Combustion Units - LP |  | OP | 2023 | 0 | THERM | Liquified Petroleum Gas (LPG) | I | 192 |  |  |  | PM10 Primary (Filt + Cond) | CAP |  | 0 | TON | 0.4 | LB | E3GAL | AP-42 Section 1.5 | USEPA Emission Factor (no Control Efficiency used) |  | 2023GADNR | 2023GADNR
13113 | Fayette | 9736111 | 11300013 | 30269GSRFN200SI | GS II | 324122 | Asphalt Shingle and Coating Materials Manufacturing |  | 33.3545 | -84.5619 | OP | 2023 | COMB | Process Heater | All Combustion Units | 14.9 | E6BTU/HR | Total design capacity from three different process heaters. Date in operation is the oldest burner. Coating Heater - 5 E6BTU/HR ¦ Big Hot Oil Heater - 7.8 E6BTU/HR ¦ Small Hot Oil Heater 2.1E6BTU/HR | OP | 2023 | LP | 30505023 | Industrial Processes - NEC | Heaters and Combustion Units - LP |  | OP | 2023 | 0 | THERM | Liquified Petroleum Gas (LPG) | I | 192 |  |  |  | Nitrogen Oxides | CAP |  | 0 | TON | 14 | LB | E3GAL | AP-42 Section 1.5 | USEPA Emission Factor (no Control Efficiency used) |  | 2023GADNR | 2023GADNR
13113 | Fayette | 9736111 | 11300013 | 30269GSRFN200SI | GS II | 324122 | Asphalt Shingle and Coating Materials Manufacturing |  | 33.3545 | -84.5619 | OP | 2023 | COMB | Process Heater | All Combustion Units | 14.9 | E6BTU/HR | Total design capacity from three different process heaters. Date in operation is the oldest burner. Coating Heater - 5 E6BTU/HR ¦ Big Hot Oil Heater - 7.8 E6BTU/HR ¦ Small Hot Oil Heater 2.1E6BTU/HR | OP | 2023 | LP | 30505023 | Industrial Processes - NEC | Heaters and Combustion Units - LP |  | OP | 2023 | 0 | THERM | Liquified Petroleum Gas (LPG) | I | 192 |  |  |  | Carbon Monoxide | CAP |  | 0 | TON | 1.9 | LB | E3GAL | AP-42 Section 1.5 | USEPA Emission Factor (no Control Efficiency used) |  | 2023GADNR | 2023GADNR
13113 | Fayette | 9736111 | 11300013 | 30269GSRFN200SI | GS II | 324122 | Asphalt Shingle and Coating Materials Manufacturing |  | 33.3545 | -84.5619 | OP | 2023 | CT4 | Storage Tank | Asphalt Coating Storage Tank 2 |  |  |  | OP | 2023 | CS1 | 30500212 | Industrial Processes - Storage and Transfer | Asphalt Coating Storage Tank 2 |  | OP | 2023 | 19717 | TON | Asphalt | I | 4368 |  |  |  | PM Condensible | CAP |  | 0.085 | TON | 0.158 | LB | TON | Emission factors are based on the uncontrolled emissions as tested by ARMA. | Trade Group Emission Factor (pre-control) plus Control Efficiency |  | 2023GADNR | 2023GADNR
13113 | Fayette | 9736111 | 11300013 | 30269GSRFN200SI | GS II | 324122 | Asphalt Shingle and Coating Materials Manufacturing |  | 33.3545 | -84.5619 | OP | 2023 | CT4 | Storage Tank | Asphalt Coating Storage Tank 2 |  |  |  | OP | 2023 | CS1 | 30500212 | Industrial Processes - Storage and Transfer | Asphalt Coating Storage Tank 2 |  | OP | 2023 | 19717 | TON | Asphalt | I | 4368 |  |  |  | PM2.5 Primary (Filt + Cond) | CAP |  | 0.085 | TON | 0.158 | LB | TON | Emission factors are based on the uncontrolled emissions as tested by ARMA. | Trade Group Emission Factor (pre-control) plus Control Efficiency |  | 2023GADNR | 2023GADNR
13113 | Fayette | 9736111 | 11300013 | 30269GSRFN200SI | GS II | 324122 | Asphalt Shingle and Coating Materials Manufacturing |  | 33.3545 | -84.5619 | OP | 2023 | CT4 | Storage Tank | Asphalt Coating Storage Tank 2 |  |  |  | OP | 2023 | CS1 | 30500212 | Industrial Processes - Storage and Transfer | Asphalt Coating Storage Tank 2 |  | OP | 2023 | 19717 | TON | Asphalt | I | 4368 |  |  |  | Carbon Monoxide | CAP |  | 0.07 | TON | 0.00375 | LB | TON | Emission factors are based on the uncontrolled emissions as tested by ARMA. | Trade Group Emission Factor (no Control Efficiency used) | Comment from 2014 EIS: Actual emissions factor = 0.00357 | 2023GADNR | 2023GADNR
13113 | Fayette | 9736111 | 11300013 | 30269GSRFN200SI | GS II | 324122 | Asphalt Shingle and Coating Materials Manufacturing |  | 33.3545 | -84.5619 | OP | 2023 | CT4 | Storage Tank | Asphalt Coating Storage Tank 2 |  |  |  | OP | 2023 | CS1 | 30500212 | Industrial Processes - Storage and Transfer | Asphalt Coating Storage Tank 2 |  | OP | 2023 | 19717 | TON | Asphalt | I | 4368 |  |  |  | Volatile Organic Compounds | CAP |  | 7.98 | TON | 0.739 | LB | TON | Emission factors are based on the uncontrolled emissions as tested by ARMA. | Trade Group Emission Factor (no Control Efficiency used) |  | 2023GADNR | 2023GADNR
13113 | Fayette | 9736111 | 11300013 | 30269GSRFN200SI | GS II | 324122 | Asphalt Shingle and Coating Materials Manufacturing |  | 33.3545 | -84.5619 | OP | 2023 | CT4 | Storage Tank | Asphalt Coating Storage Tank 2 |  |  |  | OP | 2023 | CS1 | 30500212 | Industrial Processes - Storage and Transfer | Asphalt Coating Storage Tank 2 |  | OP | 2023 | 19717 | TON | Asphalt | I | 4368 |  |  |  | PM10 Primary (Filt + Cond) | CAP |  | 0.085 | TON | 0.158 | LB | TON | Emission factors are based on the uncontrolled emissions as tested by ARMA. | Trade Group Emission Factor (pre-control) plus Control Efficiency |  | 2023GADNR | 2023GADNR
13103 | Effingham | 9736811 | 10300014 |  | Ga Power Company - McIntosh Combined Cycle Facility | 221112 | Fossil Fuel Electric Power Generation |  | 32.3475 | -81.1817 | OP | 2023 | CT10B | Combined Cycle (Boiler/Gas Turbine) | Combustion Turbine 10B and Duct Burner 10B | 315 | MW | Unit design capacity depends on various factors, including ambient conditions. Value shown is 1/2 of the capacity for the combined cycle block. | OP | 2023 | 2 | 20100101 | Fuel Comb - Electric Generation - Oil | Burning #2 fuel oil |  | OP | 2023 | 6441 | E6BTU | Distillate Oil (No. 2) | I | 168 |  |  |  | PM Condensible | CAP |  | 0.023188 | TON | 0.0072 | LB | E6BTU | This emission factor was derived from other AP-42 particulate matter emission factors. | Other Emission Factor (no Control Efficiency used) |  | 2023GADNR | 2023GADNR
13103 | Effingham | 9736811 | 10300014 |  | Ga Power Company - McIntosh Combined Cycle Facility | 221112 | Fossil Fuel Electric Power Generation |  | 32.3475 | -81.1817 | OP | 2023 | CT10B | Combined Cycle (Boiler/Gas Turbine) | Combustion Turbine 10B and Duct Burner 10B | 315 | MW | Unit design capacity depends on various factors, including ambient conditions. Value shown is 1/2 of the capacity for the combined cycle block. | OP | 2023 | 2 | 20100101 | Fuel Comb - Electric Generation - Oil | Burning #2 fuel oil |  | OP | 2023 | 6441 | E6BTU | Distillate Oil (No. 2) | I | 168 |  |  |  | Volatile Organic Compounds | CAP |  | 0.00132 | TON | 0.00041 | LB | E6BTU | EPA. 2000. Section 3.1, Stationary Gas Turbines for Electricity Generation. In: Compilation of... | USEPA Emission Factor (no Control Efficiency used) | Comment from 2017 EIS: Comment from 2016 EIS: | 2023GADNR | 2023GADNR
13103 | Effingham | 9736811 | 10300014 |  | Ga Power Company - McIntosh Combined Cycle Facility | 221112 | Fossil Fuel Electric Power Generation |  | 32.3475 | -81.1817 | OP | 2023 | CT10B | Combined Cycle (Boiler/Gas Turbine) | Combustion Turbine 10B and Duct Burner 10B | 315 | MW | Unit design capacity depends on various factors, including ambient conditions. Value shown is 1/2 of the capacity for the combined cycle block. | OP | 2023 | 2 | 20100101 | Fuel Comb - Electric Generation - Oil | Burning #2 fuel oil |  | OP | 2023 | 6441 | E6BTU | Distillate Oil (No. 2) | I | 168 |  |  |  | Carbon Monoxide | CAP |  | 0.010628 | TON | 0.0033 | LB | E6BTU | EPA. 2000. Section 3.1, Stationary Gas Turbines for Electricity Generation. In: Compilation of... | USEPA Emission Factor (no Control Efficiency used) | Comment from 2017 EIS: Comment from 2016 EIS: | 2023GADNR | 2023GADNR
13103 | Effingham | 9736811 | 10300014 |  | Ga Power Company - McIntosh Combined Cycle Facility | 221112 | Fossil Fuel Electric Power Generation |  | 32.3475 | -81.1817 | OP | 2023 | CT10B | Combined Cycle (Boiler/Gas Turbine) | Combustion Turbine 10B and Duct Burner 10B | 315 | MW | Unit design capacity depends on various factors, including ambient conditions. Value shown is 1/2 of the capacity for the combined cycle block. | OP | 2023 | 2 | 20100101 | Fuel Comb - Electric Generation - Oil | Burning #2 fuel oil |  | OP | 2023 | 6441 | E6BTU | Distillate Oil (No. 2) | I | 168 |  |  |  | PM10 Primary (Filt + Cond) | CAP |  | 0.038646 | TON | 0.012 | LB | E6BTU | AP-42 | Other Emission Factor (no Control Efficiency used) | Comment from 2017 EIS: Comment from 2016 EIS: | 2023GADNR | 2023GADNR
13103 | Effingham | 9736811 | 10300014 |  | Ga Power Company - McIntosh Combined Cycle Facility | 221112 | Fossil Fuel Electric Power Generation |  | 32.3475 | -81.1817 | OP | 2023 | CT10B | Combined Cycle (Boiler/Gas Turbine) | Combustion Turbine 10B and Duct Burner 10B | 315 | MW | Unit design capacity depends on various factors, including ambient conditions. Value shown is 1/2 of the capacity for the combined cycle block. | OP | 2023 | 2 | 20100101 | Fuel Comb - Electric Generation - Oil | Burning #2 fuel oil |  | OP | 2023 | 6441 | E6BTU | Distillate Oil (No. 2) | I | 168 |  |  |  | PM2.5 Primary (Filt + Cond) | CAP |  | 0.038646 | TON | 0.012 | LB | E6BTU | AP-42 | Other Emission Factor (no Control Efficiency used) | Comment from 2017 EIS: Comment from 2016 EIS: | 2023GADNR | 2023GADNR
13103 | Effingham | 9736811 | 10300014 |  | Ga Power Company - McIntosh Combined Cycle Facility | 221112 | Fossil Fuel Electric Power Generation |  | 32.3475 | -81.1817 | OP | 2023 | CT10B | Combined Cycle (Boiler/Gas Turbine) | Combustion Turbine 10B and Duct Burner 10B | 315 | MW | Unit design capacity depends on various factors, including ambient conditions. Value shown is 1/2 of the capacity for the combined cycle block. | OP | 2023 | 1 | 20100201 | Fuel Comb - Electric Generation - Natural Gas | Burning Natural Gas |  | OP | 2023 | 16107100 | E6BTU | Natural Gas | I | 7896 |  |  |  | PM Condensible | CAP |  | 37.8517 | TON | 0.0047 | LB | E6BTU | This emission factor was derived from other AP-42 particulate matter emission factors. | Other Emission Factor (no Control Efficiency used) |  | 2023GADNR | 2023GADNR
13103 | Effingham | 9736811 | 10300014 |  | Ga Power Company - McIntosh Combined Cycle Facility | 221112 | Fossil Fuel Electric Power Generation |  | 32.3475 | -81.1817 | OP | 2023 | CT10B | Combined Cycle (Boiler/Gas Turbine) | Combustion Turbine 10B and Duct Burner 10B | 315 | MW | Unit design capacity depends on various factors, including ambient conditions. Value shown is 1/2 of the capacity for the combined cycle block. | OP | 2023 | 1 | 20100201 | Fuel Comb - Electric Generation - Natural Gas | Burning Natural Gas |  | OP | 2023 | 16107100 | E6BTU | Natural Gas | I | 7896 |  |  |  | Sulfur Dioxide | CAP |  | 4.9 | TON |  |  |  |  | Engineering Judgment | Part 75 Appendix D default Emission Factor x Heat Input. Hourly calculations similar to CEMS. Emissions from both processes are included. This is the value reported in ECMPS. | 2023GADNR | 2023GADNR
13103 | Effingham | 9736811 | 10300014 |  | Ga Power Company - McIntosh Combined Cycle Facility | 221112 | Fossil Fuel Electric Power Generation |  | 32.3475 | -81.1817 | OP | 2023 | CT10B | Combined Cycle (Boiler/Gas Turbine) | Combustion Turbine 10B and Duct Burner 10B | 315 | MW | Unit design capacity depends on various factors, including ambient conditions. Value shown is 1/2 of the capacity for the combined cycle block. | OP | 2023 | 1 | 20100201 | Fuel Comb - Electric Generation - Natural Gas | Burning Natural Gas |  | OP | 2023 | 16107100 | E6BTU | Natural Gas | I | 7896 |  |  |  | Nitrogen Oxides | CAP |  | 47.47 | TON |  |  |  |  | Continuous Emission Monitoring System |  | 2023GADNR | 2023GADNR
13103 | Effingham | 9736811 | 10300014 |  | Ga Power Company - McIntosh Combined Cycle Facility | 221112 | Fossil Fuel Electric Power Generation |  | 32.3475 | -81.1817 | OP | 2023 | CT10B | Combined Cycle (Boiler/Gas Turbine) | Combustion Turbine 10B and Duct Burner 10B | 315 | MW | Unit design capacity depends on various factors, including ambient conditions. Value shown is 1/2 of the capacity for the combined cycle block. | OP | 2023 | 1 | 20100201 | Fuel Comb - Electric Generation - Natural Gas | Burning Natural Gas |  | OP | 2023 | 16107100 | E6BTU | Natural Gas | I | 7896 |  |  |  | Carbon Monoxide | CAP |  | 3.33 | TON |  |  |  |  | Continuous Emission Monitoring System |  | 2023GADNR | 2023GADNR
13103 | Effingham | 9736811 | 10300014 |  | Ga Power Company - McIntosh Combined Cycle Facility | 221112 | Fossil Fuel Electric Power Generation |  | 32.3475 | -81.1817 | OP | 2023 | CT10B | Combined Cycle (Boiler/Gas Turbine) | Combustion Turbine 10B and Duct Burner 10B | 315 | MW | Unit design capacity depends on various factors, including ambient conditions. Value shown is 1/2 of the capacity for the combined cycle block. | OP | 2023 | 1 | 20100201 | Fuel Comb - Electric Generation - Natural Gas | Burning Natural Gas |  | OP | 2023 | 16107100 | E6BTU | Natural Gas | I | 7896 |  |  |  | Ammonia | CAP |  | 75.91 | TON |  |  |  |  | Engineering Judgment | Emission totals are calculated for TRI Reporting using EPRI methodology with site specific data. | 2023GADNR | 2023GADNR
13103 | Effingham | 9736811 | 10300014 |  | Ga Power Company - McIntosh Combined Cycle Facility | 221112 | Fossil Fuel Electric Power Generation |  | 32.3475 | -81.1817 | OP | 2023 | CT10B | Combined Cycle (Boiler/Gas Turbine) | Combustion Turbine 10B and Duct Burner 10B | 315 | MW | Unit design capacity depends on various factors, including ambient conditions. Value shown is 1/2 of the capacity for the combined cycle block. | OP | 2023 | 1 | 20100201 | Fuel Comb - Electric Generation - Natural Gas | Burning Natural Gas |  | OP | 2023 | 16107100 | E6BTU | Natural Gas | I | 7896 |  |  |  | PM2.5 Primary (Filt + Cond) | CAP |  | 53.1534 | TON | 0.0066 | LB | E6BTU | This emission factor was derived from other particulate matter emission factors. See Notes. | Other Emission Factor (no Control Efficiency used) |  | 2023GADNR | 2023GADNR
13103 | Effingham | 9736811 | 10300014 |  | Ga Power Company - McIntosh Combined Cycle Facility | 221112 | Fossil Fuel Electric Power Generation |  | 32.3475 | -81.1817 | OP | 2023 | CT10B | Combined Cycle (Boiler/Gas Turbine) | Combustion Turbine 10B and Duct Burner 10B | 315 | MW | Unit design capacity depends on various factors, including ambient conditions. Value shown is 1/2 of the capacity for the combined cycle block. | OP | 2023 | 1 | 20100201 | Fuel Comb - Electric Generation - Natural Gas | Burning Natural Gas |  | OP | 2023 | 16107100 | E6BTU | Natural Gas | I | 7896 |  |  |  | Volatile Organic Compounds | CAP |  | 16.9125 | TON | 0.0021 | LB | E6BTU | EPA. 2000. Section 3.1, Stationary Gas Turbines for Electricity Generation. In: Compilation of... | USEPA Emission Factor (no Control Efficiency used) |  | 2023GADNR | 2023GADNR
13103 | Effingham | 9736811 | 10300014 |  | Ga Power Company - McIntosh Combined Cycle Facility | 221112 | Fossil Fuel Electric Power Generation |  | 32.3475 | -81.1817 | OP | 2023 | CT10B | Combined Cycle (Boiler/Gas Turbine) | Combustion Turbine 10B and Duct Burner 10B | 315 | MW | Unit design capacity depends on various factors, including ambient conditions. Value shown is 1/2 of the capacity for the combined cycle block. | OP | 2023 | 1 | 20100201 | Fuel Comb - Electric Generation - Natural Gas | Burning Natural Gas |  | OP | 2023 | 16107100 | E6BTU | Natural Gas | I | 7896 |  |  |  | PM10 Primary (Filt + Cond) | CAP |  | 53.1534 | TON | 0.0066 | LB | E6BTU | AP-42 | Other Emission Factor (no Control Efficiency used) |  | 2023GADNR | 2023GADNR
13103 | Effingham | 9736811 | 10300014 |  | Ga Power Company - McIntosh Combined Cycle Facility | 221112 | Fossil Fuel Electric Power Generation |  | 32.3475 | -81.1817 | OP | 2023 | CT11B | Combined Cycle (Boiler/Gas Turbine) | Combustion Turbine 11B and Duct Burner 11B | 315 | MW | Unit design capacity depends on various factors, including ambient conditions. Value shown is 1/2 of the capacity for the combined cycle block. | OP | 2023 | 1 | 20100201 | Fuel Comb - Electric Generation - Natural Gas | Burning Natural Gas |  | OP | 2023 | 16124200 | E6BTU | Natural Gas | I | 8064 |  |  |  | PM Condensible | CAP |  | 37.8919 | TON | 0.0047 | LB | E6BTU | This emission factor was derived from other AP-42 particulate matter emission factors. | Other Emission Factor (no Control Efficiency used) |  | 2023GADNR | 2023GADNR
13103 | Effingham | 9736811 | 10300014 |  | Ga Power Company - McIntosh Combined Cycle Facility | 221112 | Fossil Fuel Electric Power Generation |  | 32.3475 | -81.1817 | OP | 2023 | CT11B | Combined Cycle (Boiler/Gas Turbine) | Combustion Turbine 11B and Duct Burner 11B | 315 | MW | Unit design capacity depends on various factors, including ambient conditions. Value shown is 1/2 of the capacity for the combined cycle block. | OP | 2023 | 1 | 20100201 | Fuel Comb - Electric Generation - Natural Gas | Burning Natural Gas |  | OP | 2023 | 16124200 | E6BTU | Natural Gas | I | 8064 |  |  |  | Sulfur Dioxide | CAP |  | 4.91 | TON |  |  |  | Calculated for ECMPS reporting = Part 75 Apdx D default Emission Factor x Heat Input | Engineering Judgment | Part 75 Appendix D default Emission Factor x Heat Input. Hourly calculations similar to CEMS. Emissions from both processes are included. This is the value reported in ECMPS. | 2023GADNR | 2023GADNR
13103 | Effingham | 9736811 | 10300014 |  | Ga Power Company - McIntosh Combined Cycle Facility | 221112 | Fossil Fuel Electric Power Generation |  | 32.3475 | -81.1817 | OP | 2023 | CT11B | Combined Cycle (Boiler/Gas Turbine) | Combustion Turbine 11B and Duct Burner 11B | 315 | MW | Unit design capacity depends on various factors, including ambient conditions. Value shown is 1/2 of the capacity for the combined cycle block. | OP | 2023 | 1 | 20100201 | Fuel Comb - Electric Generation - Natural Gas | Burning Natural Gas |  | OP | 2023 | 16124200 | E6BTU | Natural Gas | I | 8064 |  |  |  | Nitrogen Oxides | CAP |  | 46.74 | TON |  |  |  |  | Continuous Emission Monitoring System |  | 2023GADNR | 2023GADNR
13103 | Effingham | 9736811 | 10300014 |  | Ga Power Company - McIntosh Combined Cycle Facility | 221112 | Fossil Fuel Electric Power Generation |  | 32.3475 | -81.1817 | OP | 2023 | CT11B | Combined Cycle (Boiler/Gas Turbine) | Combustion Turbine 11B and Duct Burner 11B | 315 | MW | Unit design capacity depends on various factors, including ambient conditions. Value shown is 1/2 of the capacity for the combined cycle block. | OP | 2023 | 1 | 20100201 | Fuel Comb - Electric Generation - Natural Gas | Burning Natural Gas |  | OP | 2023 | 16124200 | E6BTU | Natural Gas | I | 8064 |  |  |  | Carbon Monoxide | CAP |  | 1.81 | TON |  |  |  |  | Continuous Emission Monitoring System |  | 2023GADNR | 2023GADNR
13103 | Effingham | 9736811 | 10300014 |  | Ga Power Company - McIntosh Combined Cycle Facility | 221112 | Fossil Fuel Electric Power Generation |  | 32.3475 | -81.1817 | OP | 2023 | CT11B | Combined Cycle (Boiler/Gas Turbine) | Combustion Turbine 11B and Duct Burner 11B | 315 | MW | Unit design capacity depends on various factors, including ambient conditions. Value shown is 1/2 of the capacity for the combined cycle block. | OP | 2023 | 1 | 20100201 | Fuel Comb - Electric Generation - Natural Gas | Burning Natural Gas |  | OP | 2023 | 16124200 | E6BTU | Natural Gas | I | 8064 |  |  |  | Ammonia | CAP |  | 76.16 | TON |  |  |  |  | Engineering Judgment | Emission totals are calculated for TRI Reporting using EPRI methodology with site specific data. | 2023GADNR | 2023GADNR
13103 | Effingham | 9736811 | 10300014 |  | Ga Power Company - McIntosh Combined Cycle Facility | 221112 | Fossil Fuel Electric Power Generation |  | 32.3475 | -81.1817 | OP | 2023 | CT11B | Combined Cycle (Boiler/Gas Turbine) | Combustion Turbine 11B and Duct Burner 11B | 315 | MW | Unit design capacity depends on various factors, including ambient conditions. Value shown is 1/2 of the capacity for the combined cycle block. | OP | 2023 | 1 | 20100201 | Fuel Comb - Electric Generation - Natural Gas | Burning Natural Gas |  | OP | 2023 | 16124200 | E6BTU | Natural Gas | I | 8064 |  |  |  | PM2.5 Primary (Filt + Cond) | CAP |  | 53.2099 | TON | 0.0066 | LB | E6BTU | AP-42 | Other Emission Factor (no Control Efficiency used) |  | 2023GADNR | 2023GADNR
13103 | Effingham | 9736811 | 10300014 |  | Ga Power Company - McIntosh Combined Cycle Facility | 221112 | Fossil Fuel Electric Power Generation |  | 32.3475 | -81.1817 | OP | 2023 | CT11B | Combined Cycle (Boiler/Gas Turbine) | Combustion Turbine 11B and Duct Burner 11B | 315 | MW | Unit design capacity depends on various factors, including ambient conditions. Value shown is 1/2 of the capacity for the combined cycle block. | OP | 2023 | 1 | 20100201 | Fuel Comb - Electric Generation - Natural Gas | Burning Natural Gas |  | OP | 2023 | 16124200 | E6BTU | Natural Gas | I | 8064 |  |  |  | Volatile Organic Compounds | CAP |  | 16.9304 | TON | 0.0021 | LB | E6BTU | EPA. 2000. Section 3.1, Stationary Gas Turbines for Electricity Generation. In: Compilation of... | USEPA Emission Factor (no Control Efficiency used) |  | 2023GADNR | 2023GADNR
13103 | Effingham | 9736811 | 10300014 |  | Ga Power Company - McIntosh Combined Cycle Facility | 221112 | Fossil Fuel Electric Power Generation |  | 32.3475 | -81.1817 | OP | 2023 | CT11B | Combined Cycle (Boiler/Gas Turbine) | Combustion Turbine 11B and Duct Burner 11B | 315 | MW | Unit design capacity depends on various factors, including ambient conditions. Value shown is 1/2 of the capacity for the combined cycle block. | OP | 2023 | 1 | 20100201 | Fuel Comb - Electric Generation - Natural Gas | Burning Natural Gas |  | OP | 2023 | 16124200 | E6BTU | Natural Gas | I | 8064 |  |  |  | PM10 Primary (Filt + Cond) | CAP |  | 53.2099 | TON | 0.0066 | LB | E6BTU | AP-42 | Other Emission Factor (no Control Efficiency used) |  | 2023GADNR | 2023GADNR
13103 | Effingham | 9736811 | 10300014 |  | Ga Power Company - McIntosh Combined Cycle Facility | 221112 | Fossil Fuel Electric Power Generation |  | 32.3475 | -81.1817 | OP | 2023 | CT11A | Combined Cycle (Boiler/Gas Turbine) | Combustion Turbine 11A and Duct Burner 11A | 315 | MW | Unit design capacity depends on various factors, including ambient conditions. Value shown is 1/2 of the capacity for the combined cycle block. | OP | 2023 | 1 | 20100201 | Fuel Comb - Electric Generation - Natural Gas | Burning Natural Gas |  | OP | 2023 | 15381400 | E6BTU | Natural Gas | I | 7728 |  |  |  | PM Condensible | CAP |  | 36.1462 | TON | 0.0047 | LB | E6BTU | This emission factor was derived from other AP-42 particulate matter emission factors. | Other Emission Factor (no Control Efficiency used) |  | 2023GADNR | 2023GADNR
13103 | Effingham | 9736811 | 10300014 |  | Ga Power Company - McIntosh Combined Cycle Facility | 221112 | Fossil Fuel Electric Power Generation |  | 32.3475 | -81.1817 | OP | 2023 | CT11A | Combined Cycle (Boiler/Gas Turbine) | Combustion Turbine 11A and Duct Burner 11A | 315 | MW | Unit design capacity depends on various factors, including ambient conditions. Value shown is 1/2 of the capacity for the combined cycle block. | OP | 2023 | 1 | 20100201 | Fuel Comb - Electric Generation - Natural Gas | Burning Natural Gas |  | OP | 2023 | 15381400 | E6BTU | Natural Gas | I | 7728 |  |  |  | Sulfur Dioxide | CAP |  | 4.68 | TON |  |  |  |  | Engineering Judgment | Part 75 Appendix D default Emission Factor x Heat Input. Hourly calculations similar to CEMS. Emissions from both processes are included. This is the value reported in ECMPS. | 2023GADNR | 2023GADNR
13103 | Effingham | 9736811 | 10300014 |  | Ga Power Company - McIntosh Combined Cycle Facility | 221112 | Fossil Fuel Electric Power Generation |  | 32.3475 | -81.1817 | OP | 2023 | CT11A | Combined Cycle (Boiler/Gas Turbine) | Combustion Turbine 11A and Duct Burner 11A | 315 | MW | Unit design capacity depends on various factors, including ambient conditions. Value shown is 1/2 of the capacity for the combined cycle block. | OP | 2023 | 1 | 20100201 | Fuel Comb - Electric Generation - Natural Gas | Burning Natural Gas |  | OP | 2023 | 15381400 | E6BTU | Natural Gas | I | 7728 |  |  |  | Nitrogen Oxides | CAP |  | 46.48 | TON |  |  |  |  | Continuous Emission Monitoring System |  | 2023GADNR | 2023GADNR
13103 | Effingham | 9736811 | 10300014 |  | Ga Power Company - McIntosh Combined Cycle Facility | 221112 | Fossil Fuel Electric Power Generation |  | 32.3475 | -81.1817 | OP | 2023 | CT11A | Combined Cycle (Boiler/Gas Turbine) | Combustion Turbine 11A and Duct Burner 11A | 315 | MW | Unit design capacity depends on various factors, including ambient conditions. Value shown is 1/2 of the capacity for the combined cycle block. | OP | 2023 | 1 | 20100201 | Fuel Comb - Electric Generation - Natural Gas | Burning Natural Gas |  | OP | 2023 | 15381400 | E6BTU | Natural Gas | I | 7728 |  |  |  | Carbon Monoxide | CAP |  | 2.95 | TON |  |  |  |  | Continuous Emission Monitoring System |  | 2023GADNR | 2023GADNR
13103 | Effingham | 9736811 | 10300014 |  | Ga Power Company - McIntosh Combined Cycle Facility | 221112 | Fossil Fuel Electric Power Generation |  | 32.3475 | -81.1817 | OP | 2023 | CT11A | Combined Cycle (Boiler/Gas Turbine) | Combustion Turbine 11A and Duct Burner 11A | 315 | MW | Unit design capacity depends on various factors, including ambient conditions. Value shown is 1/2 of the capacity for the combined cycle block. | OP | 2023 | 1 | 20100201 | Fuel Comb - Electric Generation - Natural Gas | Burning Natural Gas |  | OP | 2023 | 15381400 | E6BTU | Natural Gas | I | 7728 |  |  |  | Ammonia | CAP |  | 72.66 | TON |  |  |  |  | Engineering Judgment | Emission totals are calculated for TRI Reporting using EPRI methodology with site specific data. | 2023GADNR | 2023GADNR
13103 | Effingham | 9736811 | 10300014 |  | Ga Power Company - McIntosh Combined Cycle Facility | 221112 | Fossil Fuel Electric Power Generation |  | 32.3475 | -81.1817 | OP | 2023 | CT11A | Combined Cycle (Boiler/Gas Turbine) | Combustion Turbine 11A and Duct Burner 11A | 315 | MW | Unit design capacity depends on various factors, including ambient conditions. Value shown is 1/2 of the capacity for the combined cycle block. | OP | 2023 | 1 | 20100201 | Fuel Comb - Electric Generation - Natural Gas | Burning Natural Gas |  | OP | 2023 | 15381400 | E6BTU | Natural Gas | I | 7728 |  |  |  | Volatile Organic Compounds | CAP |  | 16.1504 | TON | 0.0021 | LB | E6BTU | EPA. 2000. Section 3.1, Stationary Gas Turbines for Electricity Generation. In: Compilation of... | USEPA Emission Factor (no Control Efficiency used) |  | 2023GADNR | 2023GADNR
13103 | Effingham | 9736811 | 10300014 |  | Ga Power Company - McIntosh Combined Cycle Facility | 221112 | Fossil Fuel Electric Power Generation |  | 32.3475 | -81.1817 | OP | 2023 | CT11A | Combined Cycle (Boiler/Gas Turbine) | Combustion Turbine 11A and Duct Burner 11A | 315 | MW | Unit design capacity depends on various factors, including ambient conditions. Value shown is 1/2 of the capacity for the combined cycle block. | OP | 2023 | 1 | 20100201 | Fuel Comb - Electric Generation - Natural Gas | Burning Natural Gas |  | OP | 2023 | 15381400 | E6BTU | Natural Gas | I | 7728 |  |  |  | PM10 Primary (Filt + Cond) | CAP |  | 50.7585 | TON | 0.0066 | LB | E6BTU | AP-42 | Other Emission Factor (no Control Efficiency used) |  | 2023GADNR | 2023GADNR
13103 | Effingham | 9736811 | 10300014 |  | Ga Power Company - McIntosh Combined Cycle Facility | 221112 | Fossil Fuel Electric Power Generation |  | 32.3475 | -81.1817 | OP | 2023 | CT11A | Combined Cycle (Boiler/Gas Turbine) | Combustion Turbine 11A and Duct Burner 11A | 315 | MW | Unit design capacity depends on various factors, including ambient conditions. Value shown is 1/2 of the capacity for the combined cycle block. | OP | 2023 | 1 | 20100201 | Fuel Comb - Electric Generation - Natural Gas | Burning Natural Gas |  | OP | 2023 | 15381400 | E6BTU | Natural Gas | I | 7728 |  |  |  | PM2.5 Primary (Filt + Cond) | CAP |  | 50.7585 | TON | 0.0066 | LB | E6BTU | This emission factor was derived from other particulate matter emission factors. See Notes. | Other Emission Factor (no Control Efficiency used) |  | 2023GADNR | 2023GADNR
13103 | Effingham | 9736811 | 10300014 |  | Ga Power Company - McIntosh Combined Cycle Facility | 221112 | Fossil Fuel Electric Power Generation |  | 32.3475 | -81.1817 | OP | 2023 | CT10A | Combined Cycle (Boiler/Gas Turbine) | Combustion Turbine 10A and Duct Burner 10A | 315 | MW | Unit design capacity depends on various factors, including ambient conditions. Value shown is 1/2 of the capacity for the combined cycle block. | OP | 2023 | 2 | 20100101 | Fuel Comb - Electric Generation - Oil | Burning #2 fuel oil |  | OP | 2023 | 6441 | E6BTU | Distillate Oil (No. 2) | I | 168 |  |  |  | PM Condensible | CAP |  | 0.023188 | TON | 0.0072 | LB | E6BTU | This emission factor was derived from other AP-42 particulate matter emission factors. | Other Emission Factor (no Control Efficiency used) |  | 2023GADNR | 2023GADNR
13103 | Effingham | 9736811 | 10300014 |  | Ga Power Company - McIntosh Combined Cycle Facility | 221112 | Fossil Fuel Electric Power Generation |  | 32.3475 | -81.1817 | OP | 2023 | CT10A | Combined Cycle (Boiler/Gas Turbine) | Combustion Turbine 10A and Duct Burner 10A | 315 | MW | Unit design capacity depends on various factors, including ambient conditions. Value shown is 1/2 of the capacity for the combined cycle block. | OP | 2023 | 2 | 20100101 | Fuel Comb - Electric Generation - Oil | Burning #2 fuel oil |  | OP | 2023 | 6441 | E6BTU | Distillate Oil (No. 2) | I | 168 |  |  |  | Volatile Organic Compounds | CAP |  | 0.00132 | TON | 0.00041 | LB | E6BTU | EPA. 2000. Section 3.1, Stationary Gas Turbines for Electricity Generation. In: Compilation of... | USEPA Emission Factor (no Control Efficiency used) | Comment from 2017 EIS: Comment from 2016 EIS: | 2023GADNR | 2023GADNR
13103 | Effingham | 9736811 | 10300014 |  | Ga Power Company - McIntosh Combined Cycle Facility | 221112 | Fossil Fuel Electric Power Generation |  | 32.3475 | -81.1817 | OP | 2023 | CT10A | Combined Cycle (Boiler/Gas Turbine) | Combustion Turbine 10A and Duct Burner 10A | 315 | MW | Unit design capacity depends on various factors, including ambient conditions. Value shown is 1/2 of the capacity for the combined cycle block. | OP | 2023 | 2 | 20100101 | Fuel Comb - Electric Generation - Oil | Burning #2 fuel oil |  | OP | 2023 | 6441 | E6BTU | Distillate Oil (No. 2) | I | 168 |  |  |  | Carbon Monoxide | CAP |  | 0.010628 | TON | 0.0033 | LB | E6BTU | EPA. 2000. Section 3.1, Stationary Gas Turbines for Electricity Generation. In: Compilation of... | USEPA Emission Factor (no Control Efficiency used) | Comment from 2017 EIS: Comment from 2016 EIS: | 2023GADNR | 2023GADNR
13103 | Effingham | 9736811 | 10300014 |  | Ga Power Company - McIntosh Combined Cycle Facility | 221112 | Fossil Fuel Electric Power Generation |  | 32.3475 | -81.1817 | OP | 2023 | CT10A | Combined Cycle (Boiler/Gas Turbine) | Combustion Turbine 10A and Duct Burner 10A | 315 | MW | Unit design capacity depends on various factors, including ambient conditions. Value shown is 1/2 of the capacity for the combined cycle block. | OP | 2023 | 2 | 20100101 | Fuel Comb - Electric Generation - Oil | Burning #2 fuel oil |  | OP | 2023 | 6441 | E6BTU | Distillate Oil (No. 2) | I | 168 |  |  |  | PM10 Primary (Filt + Cond) | CAP |  | 0.038646 | TON | 0.012 | LB | E6BTU | AP-42 | Other Emission Factor (no Control Efficiency used) | Comment from 2017 EIS: Comment from 2016 EIS: | 2023GADNR | 2023GADNR
13103 | Effingham | 9736811 | 10300014 |  | Ga Power Company - McIntosh Combined Cycle Facility | 221112 | Fossil Fuel Electric Power Generation |  | 32.3475 | -81.1817 | OP | 2023 | CT10A | Combined Cycle (Boiler/Gas Turbine) | Combustion Turbine 10A and Duct Burner 10A | 315 | MW | Unit design capacity depends on various factors, including ambient conditions. Value shown is 1/2 of the capacity for the combined cycle block. | OP | 2023 | 2 | 20100101 | Fuel Comb - Electric Generation - Oil | Burning #2 fuel oil |  | OP | 2023 | 6441 | E6BTU | Distillate Oil (No. 2) | I | 168 |  |  |  | PM2.5 Primary (Filt + Cond) | CAP |  | 0.038646 | TON | 0.012 | LB | E6BTU | AP-42 | Other Emission Factor (no Control Efficiency used) | Comment from 2017 EIS: Comment from 2016 EIS: | 2023GADNR | 2023GADNR
13103 | Effingham | 9736811 | 10300014 |  | Ga Power Company - McIntosh Combined Cycle Facility | 221112 | Fossil Fuel Electric Power Generation |  | 32.3475 | -81.1817 | OP | 2023 | CT10A | Combined Cycle (Boiler/Gas Turbine) | Combustion Turbine 10A and Duct Burner 10A | 315 | MW | Unit design capacity depends on various factors, including ambient conditions. Value shown is 1/2 of the capacity for the combined cycle block. | OP | 2023 | 1 | 20100201 | Fuel Comb - Electric Generation - Natural Gas | Burning Natural Gas |  | OP | 2023 | 15973500 | E6BTU | Natural Gas | I | 8064 |  |  |  | PM2.5 Primary (Filt + Cond) | CAP |  | 52.7124 | TON | 0.0066 | LB | E6BTU | AP-42 | Other Emission Factor (no Control Efficiency used) |  | 2023GADNR | 2023GADNR
13103 | Effingham | 9736811 | 10300014 |  | Ga Power Company - McIntosh Combined Cycle Facility | 221112 | Fossil Fuel Electric Power Generation |  | 32.3475 | -81.1817 | OP | 2023 | CT10A | Combined Cycle (Boiler/Gas Turbine) | Combustion Turbine 10A and Duct Burner 10A | 315 | MW | Unit design capacity depends on various factors, including ambient conditions. Value shown is 1/2 of the capacity for the combined cycle block. | OP | 2023 | 1 | 20100201 | Fuel Comb - Electric Generation - Natural Gas | Burning Natural Gas |  | OP | 2023 | 15973500 | E6BTU | Natural Gas | I | 8064 |  |  |  | PM10 Primary (Filt + Cond) | CAP |  | 52.7124 | TON | 0.0066 | LB | E6BTU | AP-42 | Other Emission Factor (no Control Efficiency used) |  | 2023GADNR | 2023GADNR
13103 | Effingham | 9736811 | 10300014 |  | Ga Power Company - McIntosh Combined Cycle Facility | 221112 | Fossil Fuel Electric Power Generation |  | 32.3475 | -81.1817 | OP | 2023 | CT10A | Combined Cycle (Boiler/Gas Turbine) | Combustion Turbine 10A and Duct Burner 10A | 315 | MW | Unit design capacity depends on various factors, including ambient conditions. Value shown is 1/2 of the capacity for the combined cycle block. | OP | 2023 | 1 | 20100201 | Fuel Comb - Electric Generation - Natural Gas | Burning Natural Gas |  | OP | 2023 | 15973500 | E6BTU | Natural Gas | I | 8064 |  |  |  | Volatile Organic Compounds | CAP |  | 16.7721 | TON | 0.0021 | LB | E6BTU | EPA. 2000. Section 3.1, Stationary Gas Turbines for Electricity Generation. In: Compilation of... | USEPA Emission Factor (no Control Efficiency used) |  | 2023GADNR | 2023GADNR
13103 | Effingham | 9736811 | 10300014 |  | Ga Power Company - McIntosh Combined Cycle Facility | 221112 | Fossil Fuel Electric Power Generation |  | 32.3475 | -81.1817 | OP | 2023 | CT10A | Combined Cycle (Boiler/Gas Turbine) | Combustion Turbine 10A and Duct Burner 10A | 315 | MW | Unit design capacity depends on various factors, including ambient conditions. Value shown is 1/2 of the capacity for the combined cycle block. | OP | 2023 | 1 | 20100201 | Fuel Comb - Electric Generation - Natural Gas | Burning Natural Gas |  | OP | 2023 | 15973500 | E6BTU | Natural Gas | I | 8064 |  |  |  | Ammonia | CAP |  | 75.28 | TON |  |  |  |  | Engineering Judgment | Emission totals are calculated for TRI Reporting using EPRI methodology with site specific data. | 2023GADNR | 2023GADNR
13103 | Effingham | 9736811 | 10300014 |  | Ga Power Company - McIntosh Combined Cycle Facility | 221112 | Fossil Fuel Electric Power Generation |  | 32.3475 | -81.1817 | OP | 2023 | CT10A | Combined Cycle (Boiler/Gas Turbine) | Combustion Turbine 10A and Duct Burner 10A | 315 | MW | Unit design capacity depends on various factors, including ambient conditions. Value shown is 1/2 of the capacity for the combined cycle block. | OP | 2023 | 1 | 20100201 | Fuel Comb - Electric Generation - Natural Gas | Burning Natural Gas |  | OP | 2023 | 15973500 | E6BTU | Natural Gas | I | 8064 |  |  |  | PM Condensible | CAP |  | 37.5376 | TON | 0.0047 | LB | E6BTU | This emission factor was derived from other AP-42 particulate matter emission factors. | Other Emission Factor (no Control Efficiency used) |  | 2023GADNR | 2023GADNR
13103 | Effingham | 9736811 | 10300014 |  | Ga Power Company - McIntosh Combined Cycle Facility | 221112 | Fossil Fuel Electric Power Generation |  | 32.3475 | -81.1817 | OP | 2023 | CT10A | Combined Cycle (Boiler/Gas Turbine) | Combustion Turbine 10A and Duct Burner 10A | 315 | MW | Unit design capacity depends on various factors, including ambient conditions. Value shown is 1/2 of the capacity for the combined cycle block. | OP | 2023 | 1 | 20100201 | Fuel Comb - Electric Generation - Natural Gas | Burning Natural Gas |  | OP | 2023 | 15973500 | E6BTU | Natural Gas | I | 8064 |  |  |  | Sulfur Dioxide | CAP |  | 4.86 | TON |  |  |  |  | Engineering Judgment | Part 75 Appendix D default Emission Factor x Heat Input. Hourly calculations similar to CEMS. Emissions from both processes are included. This is the value reported in ECMPS. | 2023GADNR | 2023GADNR
13103 | Effingham | 9736811 | 10300014 |  | Ga Power Company - McIntosh Combined Cycle Facility | 221112 | Fossil Fuel Electric Power Generation |  | 32.3475 | -81.1817 | OP | 2023 | CT10A | Combined Cycle (Boiler/Gas Turbine) | Combustion Turbine 10A and Duct Burner 10A | 315 | MW | Unit design capacity depends on various factors, including ambient conditions. Value shown is 1/2 of the capacity for the combined cycle block. | OP | 2023 | 1 | 20100201 | Fuel Comb - Electric Generation - Natural Gas | Burning Natural Gas |  | OP | 2023 | 15973500 | E6BTU | Natural Gas | I | 8064 |  |  |  | Nitrogen Oxides | CAP |  | 50.46 | TON |  |  |  |  | Continuous Emission Monitoring System |  | 2023GADNR | 2023GADNR
13103 | Effingham | 9736811 | 10300014 |  | Ga Power Company - McIntosh Combined Cycle Facility | 221112 | Fossil Fuel Electric Power Generation |  | 32.3475 | -81.1817 | OP | 2023 | CT10A | Combined Cycle (Boiler/Gas Turbine) | Combustion Turbine 10A and Duct Burner 10A | 315 | MW | Unit design capacity depends on various factors, including ambient conditions. Value shown is 1/2 of the capacity for the combined cycle block. | OP | 2023 | 1 | 20100201 | Fuel Comb - Electric Generation - Natural Gas | Burning Natural Gas |  | OP | 2023 | 15973500 | E6BTU | Natural Gas | I | 8064 |  |  |  | Carbon Monoxide | CAP |  | 4.39 | TON |  |  |  |  | Continuous Emission Monitoring System |  | 2023GADNR | 2023GADNR
13295 | Walker | 1802111 | 29500022 | 30725YTSBLFLINS | Yates Bleachery Company | 313110 | Fiber, Yarn, and Thread Mills |  | 34.9443 | -85.351 | OP | 2023 | B001 | Boiler | Keeler Boiler | 89 | E6BTU/HR |  | OP | 2023 | B001 | 10200602 | Fuel Comb - Industrial Boilers, ICEs - Natural Gas | Natural gas boiler |  | OP | 2023 | 43.3895 | E6FT3SD | Natural Gas | I | 4500 |  |  |  | Ammonia | CAP |  | 0.066 | TON | 3.2 | LB | E6FT3SD | Development and Selection of Ammonia Emission Factors - Final Report. R. Battye, W. Battye, C. Ov... | USEPA Emission Factor (no Control Efficiency used) |  | 2023GADNR | 2023GADNR
13295 | Walker | 1802111 | 29500022 | 30725YTSBLFLINS | Yates Bleachery Company | 313110 | Fiber, Yarn, and Thread Mills |  | 34.9443 | -85.351 | OP | 2023 | B001 | Boiler | Keeler Boiler | 89 | E6BTU/HR |  | OP | 2023 | B001 | 10200602 | Fuel Comb - Industrial Boilers, ICEs - Natural Gas | Natural gas boiler |  | OP | 2023 | 43.3895 | E6FT3SD | Natural Gas | I | 4500 |  |  |  | Lead | CAP/HAP | HAP-Metal | 0.02 | LB | 0.0005 | LB | E6FT3SD | EPA. March, 1998. Section 1.4, Natural Gas Combustion. In: Compilation of Air Pollutant Emissi... | USEPA Emission Factor (no Control Efficiency used) |  | 2023GADNR | 2023GADNR
13295 | Walker | 1802111 | 29500022 | 30725YTSBLFLINS | Yates Bleachery Company | 313110 | Fiber, Yarn, and Thread Mills |  | 34.9443 | -85.351 | OP | 2023 | B001 | Boiler | Keeler Boiler | 89 | E6BTU/HR |  | OP | 2023 | B001 | 10200602 | Fuel Comb - Industrial Boilers, ICEs - Natural Gas | Natural gas boiler |  | OP | 2023 | 43.3895 | E6FT3SD | Natural Gas | I | 4500 |  |  |  | PM Condensible | CAP |  | 0.12 | TON | 5.7 | LB | E6FT3SD | EPA. March, 1998. Section 1.4, Natural Gas Combustion. In: Compilation of Air Pollutant Emissi... | USEPA Emission Factor (no Control Efficiency used) |  | 2023GADNR | 2023GADNR
13295 | Walker | 1802111 | 29500022 | 30725YTSBLFLINS | Yates Bleachery Company | 313110 | Fiber, Yarn, and Thread Mills |  | 34.9443 | -85.351 | OP | 2023 | B001 | Boiler | Keeler Boiler | 89 | E6BTU/HR |  | OP | 2023 | B001 | 10200602 | Fuel Comb - Industrial Boilers, ICEs - Natural Gas | Natural gas boiler |  | OP | 2023 | 43.3895 | E6FT3SD | Natural Gas | I | 4500 |  |  |  | PM2.5 Filterable | CAP |  | 0.04 | TON | 1.9 | LB | E6FT3SD | EPA. March, 1998. Section 1.4, Natural Gas Combustion. In: Compilation of Air Pollutant Emissi... | USEPA Emission Factor (no Control Efficiency used) |  | 2023GADNR | 2023GADNR
13295 | Walker | 1802111 | 29500022 | 30725YTSBLFLINS | Yates Bleachery Company | 313110 | Fiber, Yarn, and Thread Mills |  | 34.9443 | -85.351 | OP | 2023 | B001 | Boiler | Keeler Boiler | 89 | E6BTU/HR |  | OP | 2023 | B001 | 10200602 | Fuel Comb - Industrial Boilers, ICEs - Natural Gas | Natural gas boiler |  | OP | 2023 | 43.3895 | E6FT3SD | Natural Gas | I | 4500 |  |  |  | Volatile Organic Compounds | CAP |  | 0.12 | TON | 5.5 | LB | E6FT3SD | EPA. March, 1998. Section 1.4, Natural Gas Combustion. In: Compilation of Air Pollutant Emissi... | USEPA Emission Factor (no Control Efficiency used) |  | 2023GADNR | 2023GADNR
13295 | Walker | 1802111 | 29500022 | 30725YTSBLFLINS | Yates Bleachery Company | 313110 | Fiber, Yarn, and Thread Mills |  | 34.9443 | -85.351 | OP | 2023 | B001 | Boiler | Keeler Boiler | 89 | E6BTU/HR |  | OP | 2023 | B001 | 10200602 | Fuel Comb - Industrial Boilers, ICEs - Natural Gas | Natural gas boiler |  | OP | 2023 | 43.3895 | E6FT3SD | Natural Gas | I | 4500 |  |  |  | Sulfur Dioxide | CAP |  | 0.1 | TON | 0.6 | LB | E6FT3SD | EPA. March, 1998. Section 1.4, Natural Gas Combustion. In: Compilation of Air Pollutant Emissi... | USEPA Emission Factor (no Control Efficiency used) |  | 2023GADNR | 2023GADNR
13295 | Walker | 1802111 | 29500022 | 30725YTSBLFLINS | Yates Bleachery Company | 313110 | Fiber, Yarn, and Thread Mills |  | 34.9443 | -85.351 | OP | 2023 | B001 | Boiler | Keeler Boiler | 89 | E6BTU/HR |  | OP | 2023 | B001 | 10200602 | Fuel Comb - Industrial Boilers, ICEs - Natural Gas | Natural gas boiler |  | OP | 2023 | 43.3895 | E6FT3SD | Natural Gas | I | 4500 |  |  |  | Nitrogen Oxides | CAP |  | 2.2 | TON | 100 | LB | E6FT3SD | EPA. 1995. Section 1.4, Natural Gas Combustion. In: Compilation of Air Pollutant Emission Fact... | USEPA Emission Factor (no Control Efficiency used) |  | 2023GADNR | 2023GADNR
13295 | Walker | 1802111 | 29500022 | 30725YTSBLFLINS | Yates Bleachery Company | 313110 | Fiber, Yarn, and Thread Mills |  | 34.9443 | -85.351 | OP | 2023 | B001 | Boiler | Keeler Boiler | 89 | E6BTU/HR |  | OP | 2023 | B001 | 10200602 | Fuel Comb - Industrial Boilers, ICEs - Natural Gas | Natural gas boiler |  | OP | 2023 | 43.3895 | E6FT3SD | Natural Gas | I | 4500 |  |  |  | Carbon Monoxide | CAP |  | 1.8 | TON | 84 | LB | E6FT3SD | EPA. March, 1998. Section 1.4, Natural Gas Combustion. In: Compilation of Air Pollutant Emissi... | USEPA Emission Factor (no Control Efficiency used) | Comment from 2014 EIS: | 2023GADNR | 2023GADNR
13295 | Walker | 1802111 | 29500022 | 30725YTSBLFLINS | Yates Bleachery Company | 313110 | Fiber, Yarn, and Thread Mills |  | 34.9443 | -85.351 | OP | 2023 | B001 | Boiler | Keeler Boiler | 89 | E6BTU/HR |  | OP | 2023 | B001 | 10200602 | Fuel Comb - Industrial Boilers, ICEs - Natural Gas | Natural gas boiler |  | OP | 2023 | 43.3895 | E6FT3SD | Natural Gas | I | 4500 |  |  |  | PM10 Filterable | CAP |  | 0.4 | TON | 1.9 | LB | E6FT3SD | EPA. March, 1998. Section 1.4, Natural Gas Combustion. In: Compilation of Air Pollutant Emissi... | USEPA Emission Factor (no Control Efficiency used) |  | 2023GADNR | 2023GADNR
13295 | Walker | 1802111 | 29500022 | 30725YTSBLFLINS | Yates Bleachery Company | 313110 | Fiber, Yarn, and Thread Mills |  | 34.9443 | -85.351 | OP | 2023 | F6 | Direct-fired Dryer | Frame six |  |  |  | OP |  | F6 | 33000499 | Industrial Processes - NEC | frame six fabric finishing |  | OP | 2023 | 7088 | LB | Specialty Chemical | I | 2700 |  |  |  | Volatile Organic Compounds | CAP |  | 4.9 | TON | 2.625 | LB | HR | VOC depletion rate of finish dip bath. | Material Balance | 2016 Title V Permit Renewal Emission Determinations. Initial submission did not contain accurate proportionate of VOCs emitted per frame. | 2023GADNR | 2023GADNR
13295 | Walker | 1802111 | 29500022 | 30725YTSBLFLINS | Yates Bleachery Company | 313110 | Fiber, Yarn, and Thread Mills |  | 34.9443 | -85.351 | OP | 2023 | F0 | Direct-fired Dryer | Frame zero |  |  |  | OP |  | F0 | 33000499 | Industrial Processes - NEC | Frame 0 fabric finishing |  | OP | 2023 | 2166 | LB | Specialty Chemical | I | 825 |  |  |  | Volatile Organic Compounds | CAP |  | 1.5 | TON | 2.625 | LB | HR | VOC depletion rate of finishing dip bath. | Material Balance | Initial submission did not contain accurate proportionate of VOCs emitted per frame. | 2023GADNR | 2023GADNR
13295 | Walker | 1802111 | 29500022 | 30725YTSBLFLINS | Yates Bleachery Company | 313110 | Fiber, Yarn, and Thread Mills |  | 34.9443 | -85.351 | OP | 2023 | F3 | Direct-fired Dryer | Frame three |  |  |  | OP |  | F3 | 33000499 | Industrial Processes - NEC | Frame 3 fabric finishing |  | OP | 2023 | 5250 | LB | Specialty Chemical | I | 2000 |  |  |  | Volatile Organic Compounds | CAP |  | 3.6 | TON | 2.625 | LB | HR | VOC depletion rate of finish dip bath. | Material Balance | 2016 Title V Permit Renewal Emission Determinations | 2023GADNR | 2023GADNR
13295 | Walker | 1802111 | 29500022 | 30725YTSBLFLINS | Yates Bleachery Company | 313110 | Fiber, Yarn, and Thread Mills |  | 34.9443 | -85.351 | OP | 2023 | F4 | Direct-fired Dryer | Frame four |  |  |  | OP |  | F4 | 33000499 | Industrial Processes - NEC | Frame 4 fabric finishing |  | OP | 2023 | 5775 | LB | Specialty Chemical | I | 2200 |  |  |  | Volatile Organic Compounds | CAP |  | 4 | TON | 2.625 | LB | HR | VOC depletion rate of finish dip bath. | Material Balance | 2016 Title V Permit Renewal Emission Determinations | 2023GADNR | 2023GADNR
13295 | Walker | 1802111 | 29500022 | 30725YTSBLFLINS | Yates Bleachery Company | 313110 | Fiber, Yarn, and Thread Mills |  | 34.9443 | -85.351 | OP | 2023 | D02 | Curing Oven | Dye Range | 0.01 | E3LB/HR |  | OP |  | D02 | 33000199 | Industrial Processes - NEC | Dye Range |  | OP |  | 337 | LB | Specialty Chemical | E | 368 |  |  |  | Volatile Organic Compounds | CAP |  | 0.168 | TON |  |  |  |  | Material Balance |  | 2023GADNR | 2023GADNR
13295 | Walker | 1802111 | 29500022 | 30725YTSBLFLINS | Yates Bleachery Company | 313110 | Fiber, Yarn, and Thread Mills |  | 34.9443 | -85.351 | OP | 2023 | B084 | Fiber Washer | Bleach Range | 0.01 | E3LB/HR |  | OP |  | B084 | 33000101 | Industrial Processes - NEC | Bleach Range |  | OP |  | 6677 | LB | Specialty Chemical | E | 1472 |  |  |  | Volatile Organic Compounds | CAP |  | 3.339 | TON |  |  |  |  | Material Balance |  | 2023GADNR | 2023GADNR
13013 | Barrow | 2812511 | 1300068 |  | Oak Grove Sanitary Landfill | 562212 | Solid Waste Landfill |  | 33.9675 | -83.7708 | OP | 2023 | LF-02 | Other fugitive | Speedway Landfill |  |  |  | OP |  | FLARE | 50100410 | Waste Disposal | Flaring | LFG Flaring | OP | 2023 | 355.5 | FT3S/M-Y | Landfill Gas | O | 8532 |  |  |  | PM10 Filterable | CAP |  | 0.37 | TON | 17 | LB | E6FT3SD | EPA AP-42 Section 2.4 MSW Landfills emission factor for PM emissions (1998). | Other Emission Factor (no Control Efficiency used) |  | 2023GADNR | 2023GADNR
13013 | Barrow | 2812511 | 1300068 |  | Oak Grove Sanitary Landfill | 562212 | Solid Waste Landfill |  | 33.9675 | -83.7708 | OP | 2023 | LF-02 | Other fugitive | Speedway Landfill |  |  |  | OP |  | FLARE | 50100410 | Waste Disposal | Flaring | LFG Flaring | OP | 2023 | 355.5 | FT3S/M-Y | Landfill Gas | O | 8532 |  |  |  | PM2.5 Primary (Filt + Cond) | CAP |  | 1.48 | TON | 17 | LB | E6FT3SD | EPA, November 1998 Section 2.4 MSW Landfills emission factor for calculating PM. | Other Emission Factor (no Control Efficiency used) |  | 2023GADNR | 2023GADNR
13013 | Barrow | 2812511 | 1300068 |  | Oak Grove Sanitary Landfill | 562212 | Solid Waste Landfill |  | 33.9675 | -83.7708 | OP | 2023 | LF-02 | Other fugitive | Speedway Landfill |  |  |  | OP |  | FLARE | 50100410 | Waste Disposal | Flaring | LFG Flaring | OP | 2023 | 355.5 | FT3S/M-Y | Landfill Gas | O | 8532 |  |  |  | PM2.5 Filterable | CAP |  | 0.37 | TON | 17 | LB | E6FT3SD | EPA AP-42 Section 2.4 MSW Landfills emission factor for PM emissions (1998). | Other Emission Factor (no Control Efficiency used) |  | 2023GADNR | 2023GADNR
13013 | Barrow | 2812511 | 1300068 |  | Oak Grove Sanitary Landfill | 562212 | Solid Waste Landfill |  | 33.9675 | -83.7708 | OP | 2023 | LF-02 | Other fugitive | Speedway Landfill |  |  |  | OP |  | FLARE | 50100410 | Waste Disposal | Flaring | LFG Flaring | OP | 2023 | 355.5 | FT3S/M-Y | Landfill Gas | O | 8532 |  |  |  | Nitrogen Oxides | CAP |  | 1.51 | TON | 0.068 | LB | E6BTU | 0.068 lb/MMBtu emission factor sourced from flare manufacturer/vendor | Vendor Emission Factor (no Control Efficiency used) |  | 2023GADNR | 2023GADNR
13013 | Barrow | 2812511 | 1300068 |  | Oak Grove Sanitary Landfill | 562212 | Solid Waste Landfill |  | 33.9675 | -83.7708 | OP | 2023 | LF-02 | Other fugitive | Speedway Landfill |  |  |  | OP |  | FLARE | 50100410 | Waste Disposal | Flaring | LFG Flaring | OP | 2023 | 355.5 | FT3S/M-Y | Landfill Gas | O | 8532 |  |  |  | Carbon Monoxide | CAP |  | 8.21 | TON | 0.37 | LB | E6BTU | 0.37 lb/MMBtu emission factor sourced from flare manufacturer/vendor | Vendor Emission Factor (no Control Efficiency used) |  | 2023GADNR | 2023GADNR
13013 | Barrow | 2812511 | 1300068 |  | Oak Grove Sanitary Landfill | 562212 | Solid Waste Landfill |  | 33.9675 | -83.7708 | OP | 2023 | LF-02 | Other fugitive | Speedway Landfill |  |  |  | OP |  | FLARE | 50100410 | Waste Disposal | Flaring | LFG Flaring | OP | 2023 | 355.5 | FT3S/M-Y | Landfill Gas | O | 8532 |  |  |  | Volatile Organic Compounds | CAP |  | 0.04 | TON | 232 | TON | E6TON | 232.05 ppmv as hexane emission factor sourced from AP-42 Section 2.4, Table 2.4-2, note c. | Other Emission Factor (no Control Efficiency used) |  | 2023GADNR | 2023GADNR
13013 | Barrow | 2812511 | 1300068 |  | Oak Grove Sanitary Landfill | 562212 | Solid Waste Landfill |  | 33.9675 | -83.7708 | OP | 2023 | LF-02 | Other fugitive | Speedway Landfill |  |  |  | OP |  | FLARE | 50100410 | Waste Disposal | Flaring | LFG Flaring | OP | 2023 | 355.5 | FT3S/M-Y | Landfill Gas | O | 8532 |  |  |  | Sulfur Dioxide | CAP |  | 0.7 | TON | 46.9 | TON | E6TON | 46.9 ppmv TRS emission factor sourced from EPA AP-42, Section 2.4. | Other Emission Factor (no Control Efficiency used) |  | 2023GADNR | 2023GADNR
13013 | Barrow | 2812511 | 1300068 |  | Oak Grove Sanitary Landfill | 562212 | Solid Waste Landfill |  | 33.9675 | -83.7708 | OP | 2023 | LF-02 | Other fugitive | Speedway Landfill |  |  |  | OP |  | FLARE | 50100410 | Waste Disposal | Flaring | LFG Flaring | OP | 2023 | 355.5 | FT3S/M-Y | Landfill Gas | O | 8532 |  |  |  | PM10 Primary (Filt + Cond) | CAP |  | 1.48 | TON | 17 | LB | E6FT3SD | EPA. November, 1998. Section 2.4, Municipal Solid Waste Landfills. In: Compilation of Air Poll... | USEPA Emission Factor (no Control Efficiency used) |  | 2023GADNR | 2023GADNR
13013 | Barrow | 2812511 | 1300068 |  | Oak Grove Sanitary Landfill | 562212 | Solid Waste Landfill |  | 33.9675 | -83.7708 | OP | 2023 | FL-01 | Other fugitive | Oak Grove Landfill |  |  | Unit ID name should be LF-01, not FL-01. | OP | 2023 | FUG | 50100402 | Waste Disposal | Fugitive Landfill Emissions release |  | OP | 2023 | 808 | FT3S/M-Y | Landfill Gas | O | 8736 |  |  |  | Volatile Organic Compounds | CAP |  | 10.85 | TON |  |  |  |  | Material Balance | VOC calculated by assuming GCCS is 75% effective and remaining 25% landfill gas is generated are emitted fugitively from the landfill. VOCs are assumed to be 39% of total non-methane organic compounds per EPA AP-42 Section 2.4, Table 2.4-2, Note c. | 2023GADNR | 2023GADNR
13013 | Barrow | 2812511 | 1300068 |  | Oak Grove Sanitary Landfill | 562212 | Solid Waste Landfill |  | 33.9675 | -83.7708 | OP | 2023 | FL-01 | Other fugitive | Oak Grove Landfill |  |  | Unit ID name should be LF-01, not FL-01. | OP | 2023 | FL04 | 50100410 | Waste Disposal | Flaring | LFG Flare | OP | 2023 | 725.7 | FT3S/M-Y | Landfill Gas | I | 8687 |  |  |  | PM2.5 Filterable | CAP |  | 1.57 | TON | 17 | LB | E6FT3SD | EPA AP-42 Section 2.4 MSW Landfills emission factor for PM emissions (1998). | Other Emission Factor (no Control Efficiency used) |  | 2023GADNR | 2023GADNR
13013 | Barrow | 2812511 | 1300068 |  | Oak Grove Sanitary Landfill | 562212 | Solid Waste Landfill |  | 33.9675 | -83.7708 | OP | 2023 | FL-01 | Other fugitive | Oak Grove Landfill |  |  | Unit ID name should be LF-01, not FL-01. | OP | 2023 | FL04 | 50100410 | Waste Disposal | Flaring | LFG Flare | OP | 2023 | 725.7 | FT3S/M-Y | Landfill Gas | I | 8687 |  |  |  | PM10 Filterable | CAP |  | 1.57 | TON | 17 | LB | E6FT3SD | EPA AP-42 Section 2.4 MSW Landfills emission factor for PM emissions (1998). | Other Emission Factor (no Control Efficiency used) |  | 2023GADNR | 2023GADNR
13013 | Barrow | 2812511 | 1300068 |  | Oak Grove Sanitary Landfill | 562212 | Solid Waste Landfill |  | 33.9675 | -83.7708 | OP | 2023 | FL-01 | Other fugitive | Oak Grove Landfill |  |  | Unit ID name should be LF-01, not FL-01. | OP | 2023 | FL04 | 50100410 | Waste Disposal | Flaring | LFG Flare | OP | 2023 | 725.7 | FT3S/M-Y | Landfill Gas | I | 8687 |  |  |  | PM10 Primary (Filt + Cond) | CAP |  | 6.28 | TON | 17 | LB | E6FT3SD | EPA. November, 1998. Section 2.4, Municipal Solid Waste Landfills. In: Compilation of Air Poll... | USEPA Emission Factor (no Control Efficiency used) |  | 2023GADNR | 2023GADNR
13013 | Barrow | 2812511 | 1300068 |  | Oak Grove Sanitary Landfill | 562212 | Solid Waste Landfill |  | 33.9675 | -83.7708 | OP | 2023 | FL-01 | Other fugitive | Oak Grove Landfill |  |  | Unit ID name should be LF-01, not FL-01. | OP | 2023 | FL04 | 50100410 | Waste Disposal | Flaring | LFG Flare | OP | 2023 | 725.7 | FT3S/M-Y | Landfill Gas | I | 8687 |  |  |  | Sulfur Dioxide | CAP |  | 1.45 | TON | 46.9 | TON | E6TON | 46.9 ppmv TRS emission factor sourced from EPA AP-42, Section 2.4. | Other Emission Factor (no Control Efficiency used) |  | 2023GADNR | 2023GADNR
13013 | Barrow | 2812511 | 1300068 |  | Oak Grove Sanitary Landfill | 562212 | Solid Waste Landfill |  | 33.9675 | -83.7708 | OP | 2023 | FL-01 | Other fugitive | Oak Grove Landfill |  |  | Unit ID name should be LF-01, not FL-01. | OP | 2023 | FL04 | 50100410 | Waste Disposal | Flaring | LFG Flare | OP | 2023 | 725.7 | FT3S/M-Y | Landfill Gas | I | 8687 |  |  |  | Carbon Monoxide | CAP |  | 34.63 | TON | 0.37 | LB | E6BTU | 0.37 lb/MMBtu emission factor sourced from flare manufacturer/vendor | Vendor Emission Factor (no Control Efficiency used) |  | 2023GADNR | 2023GADNR
13013 | Barrow | 2812511 | 1300068 |  | Oak Grove Sanitary Landfill | 562212 | Solid Waste Landfill |  | 33.9675 | -83.7708 | OP | 2023 | FL-01 | Other fugitive | Oak Grove Landfill |  |  | Unit ID name should be LF-01, not FL-01. | OP | 2023 | FL04 | 50100410 | Waste Disposal | Flaring | LFG Flare | OP | 2023 | 725.7 | FT3S/M-Y | Landfill Gas | I | 8687 |  |  |  | Nitrogen Oxides | CAP |  | 6.36 | TON | 0.068 | LB | E6BTU | 0.068 lb/MMBtu emission factor sourced from flare manufacturer/vendor | Vendor Emission Factor (no Control Efficiency used) |  | 2023GADNR | 2023GADNR
13013 | Barrow | 2812511 | 1300068 |  | Oak Grove Sanitary Landfill | 562212 | Solid Waste Landfill |  | 33.9675 | -83.7708 | OP | 2023 | FL-01 | Other fugitive | Oak Grove Landfill |  |  | Unit ID name should be LF-01, not FL-01. | OP | 2023 | FL04 | 50100410 | Waste Disposal | Flaring | LFG Flare | OP | 2023 | 725.7 | FT3S/M-Y | Landfill Gas | I | 8687 |  |  |  | Volatile Organic Compounds | CAP |  | 0.08 | TON | 232 | TON | E6TON | 232.05 ppmv as hexane emission factor sourced from AP-42 Section 2.4, Table 2.4-2, Note c. | Other Emission Factor (no Control Efficiency used) |  | 2023GADNR | 2023GADNR
13013 | Barrow | 2812511 | 1300068 |  | Oak Grove Sanitary Landfill | 562212 | Solid Waste Landfill |  | 33.9675 | -83.7708 | OP | 2023 | FL-01 | Other fugitive | Oak Grove Landfill |  |  | Unit ID name should be LF-01, not FL-01. | OP | 2023 | FL04 | 50100410 | Waste Disposal | Flaring | LFG Flare | OP | 2023 | 725.7 | FT3S/M-Y | Landfill Gas | I | 8687 |  |  |  | PM2.5 Primary (Filt + Cond) | CAP |  | 6.28 | TON | 17 | LB | E6FT3SD | EPA. November, 1998. Section 2.4, Municipal Solid Waste Landfills. In: Compilation of Air Poll... | USEPA Emission Factor (no Control Efficiency used) |  | 2023GADNR | 2023GADNR
13089 | DeKalb | 4239711 | 8900085 |  | Buckeye SE Terminals, LP Doraville I | 493190 | Other Warehousing and Storage |  | 33.9157 | -84.273 | OP | 2022 | M4 | Process Equipment Fugitive Leaks | Equipment Fugitives | 20 | E3GAL/HR | Facility fugitive emissions. | OP | 2023 | 1 | 40400151 | Bulk Gasoline Terminals | Equipment fugitives |  | OP | 2023 | 8760 | HR | Item | I | 8736 |  |  |  | Volatile Organic Compounds | CAP |  | 0.5788 | TON | 0.1153 | LB | HR | Not used | Other Emission Factor (no Control Efficiency used) |  | 2023GADNR | 2023GADNR
13089 | DeKalb | 4239711 | 8900085 |  | Buckeye SE Terminals, LP Doraville I | 493190 | Other Warehousing and Storage |  | 33.9157 | -84.273 | OP | 2022 | M1 | Storage Tank | Product tanks | 20 | E3GAL/HR |  | OP | 2023 | 1 | 40400108 | Bulk Gasoline Terminals | Petroleum storage tanks(Including fixed roof tanks & floating roof tanks) |  | OP | 2023 | 381743 | E3GAL | Item | O | 8736 |  |  |  | Volatile Organic Compounds | CAP |  | 13.0668 | TON | 8.2 | LB | E3GAL | Not used | Other Emission Factor (no Control Efficiency used) |  | 2023GADNR | 2023GADNR
13089 | DeKalb | 4239711 | 8900085 |  | Buckeye SE Terminals, LP Doraville I | 493190 | Other Warehousing and Storage |  | 33.9157 | -84.273 | OP | 2022 | M3 | Gasoline Loading Rack or Arm | Truck loading rack | 20 | E3GAL/HR | Fuel loading into tanker trucks. | OP | 2023 | 1B | 40400152 | Bulk Gasoline Terminals | Truck fugitives |  | OP | 2023 | 379819 | E3GAL | Item | I | 8736 |  |  |  | Volatile Organic Compounds | CAP |  | 11.4135 | TON | 5.2 | LB | E3GAL | Not used | Other Emission Factor (no Control Efficiency used) |  | 2023GADNR | 2023GADNR
13089 | DeKalb | 4239711 | 8900085 |  | Buckeye SE Terminals, LP Doraville I | 493190 | Other Warehousing and Storage |  | 33.9157 | -84.273 | OP | 2022 | M3 | Gasoline Loading Rack or Arm | Truck loading rack | 20 | E3GAL/HR | Fuel loading into tanker trucks. | OP | 2023 | 1A | 40400153 | Bulk Gasoline Terminals | VRU/VCU Exhaust |  | OP | 2023 | 379819 | E3GAL | Item | O | 8736 |  |  |  | Carbon Monoxide | CAP |  | 2.4149 | TON | 0.08345 | LB | E3GAL | Throughput (per gallons loaded) | Vendor Emission Factor (no Control Efficiency used) | CO emissions only result when the loading rack is controlled by the VCU. | 2023GADNR | 2023GADNR
13089 | DeKalb | 4239711 | 8900085 |  | Buckeye SE Terminals, LP Doraville I | 493190 | Other Warehousing and Storage |  | 33.9157 | -84.273 | OP | 2022 | M3 | Gasoline Loading Rack or Arm | Truck loading rack | 20 | E3GAL/HR | Fuel loading into tanker trucks. | OP | 2023 | 1A | 40400153 | Bulk Gasoline Terminals | VRU/VCU Exhaust |  | OP | 2023 | 379819 | E3GAL | Item | O | 8736 |  |  |  | Nitrogen Oxides | CAP |  | 0.9714 | TON | 0.03338 | LB | E3GAL | Throughput (per gallons loaded) | Vendor Emission Factor (no Control Efficiency used) | NoX emissions only result when the loading rack is controlled by the VCU. | 2023GADNR | 2023GADNR
13089 | DeKalb | 4239711 | 8900085 |  | Buckeye SE Terminals, LP Doraville I | 493190 | Other Warehousing and Storage |  | 33.9157 | -84.273 | OP | 2022 | M3 | Gasoline Loading Rack or Arm | Truck loading rack | 20 | E3GAL/HR | Fuel loading into tanker trucks. | OP | 2023 | 1A | 40400153 | Bulk Gasoline Terminals | VRU/VCU Exhaust |  | OP | 2023 | 379819 | E3GAL | Item | O | 8736 |  |  |  | Volatile Organic Compounds | CAP |  | 7.3279 | TON | 5.666e-05 | LB | GAL | Calculated via throughput, | Site-Specific Emission Factor (no Control Efficiency used) | Emission factor is the weighted average for the different fuels loaded. Data is site-specific and from testing. | 2023GADNR | 2023GADNR
13217 | Newton | 15604511 | 21700033 |  | General Mills Operations, Inc. Covington, GA | 311230 | Breakfast Cereal Manufacturing |  | 33.6235 | -83.8225 | OP | 2023 | EG1 | Other/Small Combustion | Drying/Toasting/Cooling Line 1 (West Plant) |  |  | Unit C3D1 placed in operation in June 1989; Units CD22 and CD23 placed in operation in July 2020 | OP | 2023 | C3D1 | 30204001 | Industrial Processes - NEC | Line 1 Flaking & Toasting |  | OP | 2023 | 7968 | HR | Product | I | 7946 |  |  |  | PM2.5 Filterable | CAP |  | 0.066473 | TON | 0.01668 | LB | HR | Based on testing data from similar units at various General Mills facilities nationwide | Site-Specific Emission Factor (pre-control) plus Control Efficiency |  | 2023GADNR | 2023GADNR
13217 | Newton | 15604511 | 21700033 |  | General Mills Operations, Inc. Covington, GA | 311230 | Breakfast Cereal Manufacturing |  | 33.6235 | -83.8225 | OP | 2023 | EG1 | Other/Small Combustion | Drying/Toasting/Cooling Line 1 (West Plant) |  |  | Unit C3D1 placed in operation in June 1989; Units CD22 and CD23 placed in operation in July 2020 | OP | 2023 | C3D1 | 30204001 | Industrial Processes - NEC | Line 1 Flaking & Toasting |  | OP | 2023 | 7968 | HR | Product | I | 7946 |  |  |  | PM10 Filterable | CAP |  | 0.088149 | TON | 0.02213 | LB | HR | Based on testing data from similar units at various General Mills facilities nationwide | Site-Specific Emission Factor (pre-control) plus Control Efficiency |  | 2023GADNR | 2023GADNR
13217 | Newton | 15604511 | 21700033 |  | General Mills Operations, Inc. Covington, GA | 311230 | Breakfast Cereal Manufacturing |  | 33.6235 | -83.8225 | OP | 2023 | EG1 | Other/Small Combustion | Drying/Toasting/Cooling Line 1 (West Plant) |  |  | Unit C3D1 placed in operation in June 1989; Units CD22 and CD23 placed in operation in July 2020 | OP | 2023 | C3D1 | 30204001 | Industrial Processes - NEC | Line 1 Flaking & Toasting |  | OP | 2023 | 7968 | HR | Product | I | 7946 |  |  |  | PM2.5 Primary (Filt + Cond) | CAP |  | 0.066473 | TON | 0.01668 | LB | HR | Based on testing data from similar units at various General Mills facilities nationwide | Site-Specific Emission Factor (pre-control) plus Control Efficiency |  | 2023GADNR | 2023GADNR
13217 | Newton | 15604511 | 21700033 |  | General Mills Operations, Inc. Covington, GA | 311230 | Breakfast Cereal Manufacturing |  | 33.6235 | -83.8225 | OP | 2023 | EG1 | Other/Small Combustion | Drying/Toasting/Cooling Line 1 (West Plant) |  |  | Unit C3D1 placed in operation in June 1989; Units CD22 and CD23 placed in operation in July 2020 | OP | 2023 | C3D1 | 30204001 | Industrial Processes - NEC | Line 1 Flaking & Toasting |  | OP | 2023 | 7968 | HR | Product | I | 7946 |  |  |  | PM10 Primary (Filt + Cond) | CAP |  | 0.088149 | TON | 0.02213 | LB | HR | Based on testing data from similar units at various General Mills facilities nationwide | Site-Specific Emission Factor (pre-control) plus Control Efficiency |  | 2023GADNR | 2023GADNR
13217 | Newton | 15604511 | 21700033 |  | General Mills Operations, Inc. Covington, GA | 311230 | Breakfast Cereal Manufacturing |  | 33.6235 | -83.8225 | OP | 2023 | EG1 | Other/Small Combustion | Drying/Toasting/Cooling Line 1 (West Plant) |  |  | Unit C3D1 placed in operation in June 1989; Units CD22 and CD23 placed in operation in July 2020 | OP | 2023 | CD22 | 30204001 | Industrial Processes - NEC | Line 1 Chex Secondary Cooler |  | OP | 2023 | 8760 | HR | Product | I | 8760 |  |  |  | PM2.5 Filterable | CAP |  | 0.80262 | TON | 0.1832 | LB | HR | Based on testing data from similar units at various General Mills facilities nationwide | Site-Specific Emission Factor (pre-control) plus Control Efficiency |  | 2023GADNR | 2023GADNR
13217 | Newton | 15604511 | 21700033 |  | General Mills Operations, Inc. Covington, GA | 311230 | Breakfast Cereal Manufacturing |  | 33.6235 | -83.8225 | OP | 2023 | EG1 | Other/Small Combustion | Drying/Toasting/Cooling Line 1 (West Plant) |  |  | Unit C3D1 placed in operation in June 1989; Units CD22 and CD23 placed in operation in July 2020 | OP | 2023 | CD22 | 30204001 | Industrial Processes - NEC | Line 1 Chex Secondary Cooler |  | OP | 2023 | 8760 | HR | Product | I | 8760 |  |  |  | PM10 Filterable | CAP |  | 1.1826 | TON | 0.27 | LB | HR | Based on testing data from similar units at various General Mills facilities nationwide | Site-Specific Emission Factor (pre-control) plus Control Efficiency |  | 2023GADNR | 2023GADNR
13217 | Newton | 15604511 | 21700033 |  | General Mills Operations, Inc. Covington, GA | 311230 | Breakfast Cereal Manufacturing |  | 33.6235 | -83.8225 | OP | 2023 | EG1 | Other/Small Combustion | Drying/Toasting/Cooling Line 1 (West Plant) |  |  | Unit C3D1 placed in operation in June 1989; Units CD22 and CD23 placed in operation in July 2020 | OP | 2023 | CD22 | 30204001 | Industrial Processes - NEC | Line 1 Chex Secondary Cooler |  | OP | 2023 | 8760 | HR | Product | I | 8760 |  |  |  | PM2.5 Primary (Filt + Cond) | CAP |  | 0.80262 | TON | 0.1832 | LB | HR | Based on testing data from similar units at various General Mills facilities nationwide | Site-Specific Emission Factor (pre-control) plus Control Efficiency |  | 2023GADNR | 2023GADNR
13217 | Newton | 15604511 | 21700033 |  | General Mills Operations, Inc. Covington, GA | 311230 | Breakfast Cereal Manufacturing |  | 33.6235 | -83.8225 | OP | 2023 | EG1 | Other/Small Combustion | Drying/Toasting/Cooling Line 1 (West Plant) |  |  | Unit C3D1 placed in operation in June 1989; Units CD22 and CD23 placed in operation in July 2020 | OP | 2023 | CD22 | 30204001 | Industrial Processes - NEC | Line 1 Chex Secondary Cooler |  | OP | 2023 | 8760 | HR | Product | I | 8760 |  |  |  | PM10 Primary (Filt + Cond) | CAP |  | 1.1826 | TON | 0.27 | LB | HR | Based on testing data from similar units at various General Mills facilities nationwide | Site-Specific Emission Factor (pre-control) plus Control Efficiency |  | 2023GADNR | 2023GADNR
13217 | Newton | 15604511 | 21700033 |  | General Mills Operations, Inc. Covington, GA | 311230 | Breakfast Cereal Manufacturing |  | 33.6235 | -83.8225 | OP | 2023 | EG1 | Other/Small Combustion | Drying/Toasting/Cooling Line 1 (West Plant) |  |  | Unit C3D1 placed in operation in June 1989; Units CD22 and CD23 placed in operation in July 2020 | OP | 2023 | CD23 | 30204001 | Industrial Processes - NEC | Line 1 Chex Pre-Dryer |  | OP | 2023 | 7896 | HR | Product | I | 8760 |  |  |  | PM2.5 Filterable | CAP |  | 0.42871 | TON | 0.1086 | LB | HR | Based on testing data from similar units at various General Mills facilities nationwide | Site-Specific Emission Factor (pre-control) plus Control Efficiency |  | 2023GADNR | 2023GADNR
13217 | Newton | 15604511 | 21700033 |  | General Mills Operations, Inc. Covington, GA | 311230 | Breakfast Cereal Manufacturing |  | 33.6235 | -83.8225 | OP | 2023 | EG1 | Other/Small Combustion | Drying/Toasting/Cooling Line 1 (West Plant) |  |  | Unit C3D1 placed in operation in June 1989; Units CD22 and CD23 placed in operation in July 2020 | OP | 2023 | CD23 | 30204001 | Industrial Processes - NEC | Line 1 Chex Pre-Dryer |  | OP | 2023 | 7896 | HR | Product | I | 8760 |  |  |  | PM10 Filterable | CAP |  | 0.56851 | TON | 0.144 | LB | HR | Based on testing data from similar units at various General Mills facilities nationwide | Site-Specific Emission Factor (pre-control) plus Control Efficiency |  | 2023GADNR | 2023GADNR
13217 | Newton | 15604511 | 21700033 |  | General Mills Operations, Inc. Covington, GA | 311230 | Breakfast Cereal Manufacturing |  | 33.6235 | -83.8225 | OP | 2023 | EG1 | Other/Small Combustion | Drying/Toasting/Cooling Line 1 (West Plant) |  |  | Unit C3D1 placed in operation in June 1989; Units CD22 and CD23 placed in operation in July 2020 | OP | 2023 | CD23 | 30204001 | Industrial Processes - NEC | Line 1 Chex Pre-Dryer |  | OP | 2023 | 7896 | HR | Product | I | 8760 |  |  |  | PM2.5 Primary (Filt + Cond) | CAP |  | 0.42871 | TON | 0.1086 | LB | HR | Based on testing data from similar units at various General Mills facilities nationwide | Site-Specific Emission Factor (pre-control) plus Control Efficiency |  | 2023GADNR | 2023GADNR
13217 | Newton | 15604511 | 21700033 |  | General Mills Operations, Inc. Covington, GA | 311230 | Breakfast Cereal Manufacturing |  | 33.6235 | -83.8225 | OP | 2023 | EG1 | Other/Small Combustion | Drying/Toasting/Cooling Line 1 (West Plant) |  |  | Unit C3D1 placed in operation in June 1989; Units CD22 and CD23 placed in operation in July 2020 | OP | 2023 | CD23 | 30204001 | Industrial Processes - NEC | Line 1 Chex Pre-Dryer |  | OP | 2023 | 7896 | HR | Product | I | 8760 |  |  |  | PM10 Primary (Filt + Cond) | CAP |  | 0.56851 | TON | 0.144 | LB | HR | Based on testing data from similar units at various General Mills facilities nationwide | Site-Specific Emission Factor (pre-control) plus Control Efficiency |  | 2023GADNR | 2023GADNR
13217 | Newton | 15604511 | 21700033 |  | General Mills Operations, Inc. Covington, GA | 311230 | Breakfast Cereal Manufacturing |  | 33.6235 | -83.8225 | OP | 2023 | EG2 | Other/Small Combustion | Drying/Toasting/Cooling Line 2 (West Plant) |  |  | Units C2D3, C2D4 placed in operation in June 1989. | OP | 2023 | C2D4 | 30204001 | Industrial Processes - NEC | Line 2 Finish Drying |  | OP | 2023 | 7968 | HR | Product | I | 7946 |  |  |  | PM2.5 Filterable | CAP |  | 1.1275 | TON | 0.283 | LB | HR | Based on testing data from similar units at various General Mills facilities nationwide | Site-Specific Emission Factor (pre-control) plus Control Efficiency |  | 2023GADNR | 2023GADNR
13217 | Newton | 15604511 | 21700033 |  | General Mills Operations, Inc. Covington, GA | 311230 | Breakfast Cereal Manufacturing |  | 33.6235 | -83.8225 | OP | 2023 | EG2 | Other/Small Combustion | Drying/Toasting/Cooling Line 2 (West Plant) |  |  | Units C2D3, C2D4 placed in operation in June 1989. | OP | 2023 | C2D4 | 30204001 | Industrial Processes - NEC | Line 2 Finish Drying |  | OP | 2023 | 7968 | HR | Product | I | 7946 |  |  |  | PM10 Filterable | CAP |  | 1.4952 | TON | 0.3753 | LB | HR | Based on testing data from similar units at various General Mills facilities nationwide | Site-Specific Emission Factor (pre-control) plus Control Efficiency |  | 2023GADNR | 2023GADNR
13217 | Newton | 15604511 | 21700033 |  | General Mills Operations, Inc. Covington, GA | 311230 | Breakfast Cereal Manufacturing |  | 33.6235 | -83.8225 | OP | 2023 | EG2 | Other/Small Combustion | Drying/Toasting/Cooling Line 2 (West Plant) |  |  | Units C2D3, C2D4 placed in operation in June 1989. | OP | 2023 | C2D4 | 30204001 | Industrial Processes - NEC | Line 2 Finish Drying |  | OP | 2023 | 7968 | HR | Product | I | 7946 |  |  |  | PM2.5 Primary (Filt + Cond) | CAP |  | 1.1275 | TON | 0.283 | LB | HR | Based on testing data from similar units at various General Mills facilities nationwide | Site-Specific Emission Factor (pre-control) plus Control Efficiency |  | 2023GADNR | 2023GADNR
13217 | Newton | 15604511 | 21700033 |  | General Mills Operations, Inc. Covington, GA | 311230 | Breakfast Cereal Manufacturing |  | 33.6235 | -83.8225 | OP | 2023 | EG2 | Other/Small Combustion | Drying/Toasting/Cooling Line 2 (West Plant) |  |  | Units C2D3, C2D4 placed in operation in June 1989. | OP | 2023 | C2D4 | 30204001 | Industrial Processes - NEC | Line 2 Finish Drying |  | OP | 2023 | 7968 | HR | Product | I | 7946 |  |  |  | PM10 Primary (Filt + Cond) | CAP |  | 1.4952 | TON | 0.3753 | LB | HR | Based on testing data from similar units at various General Mills facilities nationwide | Site-Specific Emission Factor (pre-control) plus Control Efficiency |  | 2023GADNR | 2023GADNR
13217 | Newton | 15604511 | 21700033 |  | General Mills Operations, Inc. Covington, GA | 311230 | Breakfast Cereal Manufacturing |  | 33.6235 | -83.8225 | OP | 2023 | EG2 | Other/Small Combustion | Drying/Toasting/Cooling Line 2 (West Plant) |  |  | Units C2D3, C2D4 placed in operation in June 1989. | OP | 2023 | C2D3 | 30204001 | Industrial Processes - NEC | Line 2 Flake Slurry, Enrobbing, & Drying |  | OP | 2023 | 7986 | HR | Product | I | 7946 |  |  |  | PM2.5 Filterable | CAP |  | 0.066473 | TON | 0.01668 | LB | HR | Based on testing data from similar units at various General Mills facilities nationwide | Site-Specific Emission Factor (pre-control) plus Control Efficiency |  | 2023GADNR | 2023GADNR
13217 | Newton | 15604511 | 21700033 |  | General Mills Operations, Inc. Covington, GA | 311230 | Breakfast Cereal Manufacturing |  | 33.6235 | -83.8225 | OP | 2023 | EG2 | Other/Small Combustion | Drying/Toasting/Cooling Line 2 (West Plant) |  |  | Units C2D3, C2D4 placed in operation in June 1989. | OP | 2023 | C2D3 | 30204001 | Industrial Processes - NEC | Line 2 Flake Slurry, Enrobbing, & Drying |  | OP | 2023 | 7986 | HR | Product | I | 7946 |  |  |  | PM10 Filterable | CAP |  | 0.088149 | TON | 0.02213 | LB | HR | Based on testing data from similar units at various General Mills facilities nationwide | Site-Specific Emission Factor (pre-control) plus Control Efficiency |  | 2023GADNR | 2023GADNR
13217 | Newton | 15604511 | 21700033 |  | General Mills Operations, Inc. Covington, GA | 311230 | Breakfast Cereal Manufacturing |  | 33.6235 | -83.8225 | OP | 2023 | EG2 | Other/Small Combustion | Drying/Toasting/Cooling Line 2 (West Plant) |  |  | Units C2D3, C2D4 placed in operation in June 1989. | OP | 2023 | C2D3 | 30204001 | Industrial Processes - NEC | Line 2 Flake Slurry, Enrobbing, & Drying |  | OP | 2023 | 7986 | HR | Product | I | 7946 |  |  |  | PM2.5 Primary (Filt + Cond) | CAP |  | 0.066473 | TON | 0.01668 | LB | HR | Based on testing data from similar units at various General Mills facilities nationwide | Site-Specific Emission Factor (pre-control) plus Control Efficiency |  | 2023GADNR | 2023GADNR
13217 | Newton | 15604511 | 21700033 |  | General Mills Operations, Inc. Covington, GA | 311230 | Breakfast Cereal Manufacturing |  | 33.6235 | -83.8225 | OP | 2023 | EG2 | Other/Small Combustion | Drying/Toasting/Cooling Line 2 (West Plant) |  |  | Units C2D3, C2D4 placed in operation in June 1989. | OP | 2023 | C2D3 | 30204001 | Industrial Processes - NEC | Line 2 Flake Slurry, Enrobbing, & Drying |  | OP | 2023 | 7986 | HR | Product | I | 7946 |  |  |  | PM10 Primary (Filt + Cond) | CAP |  | 0.088149 | TON | 0.02213 | LB | HR | Based on testing data from similar units at various General Mills facilities nationwide | Site-Specific Emission Factor (pre-control) plus Control Efficiency |  | 2023GADNR | 2023GADNR
13217 | Newton | 15604511 | 21700033 |  | General Mills Operations, Inc. Covington, GA | 311230 | Breakfast Cereal Manufacturing |  | 33.6235 | -83.8225 | OP | 2023 | EG3 | Other/Small Combustion | Drying/Toasting/Cooling Line 3 (East Plant) |  |  | Unit CD06 placed in operation in August 1992. | OP |  | CD06 | 30204001 | Industrial Processes - NEC | Line 3 Finishing Systems B |  | OP | 2023 | 8184 | HR | Product | I | 8160 |  |  |  | PM2.5 Filterable | CAP |  | 0.10831 | TON | 0.02647 | LB | HR | Based on testing data from similar units at various General Mills facilities nationwide | Site-Specific Emission Factor (pre-control) plus Control Efficiency |  | 2023GADNR | 2023GADNR
13217 | Newton | 15604511 | 21700033 |  | General Mills Operations, Inc. Covington, GA | 311230 | Breakfast Cereal Manufacturing |  | 33.6235 | -83.8225 | OP | 2023 | EG3 | Other/Small Combustion | Drying/Toasting/Cooling Line 3 (East Plant) |  |  | Unit CD06 placed in operation in August 1992. | OP |  | CD06 | 30204001 | Industrial Processes - NEC | Line 3 Finishing Systems B |  | OP | 2023 | 8184 | HR | Product | I | 8160 |  |  |  | PM10 Filterable | CAP |  | 0.14363 | TON | 0.0351 | LB | HR | Based on testing data from similar units at various General Mills facilities nationwide | Site-Specific Emission Factor (pre-control) plus Control Efficiency |  | 2023GADNR | 2023GADNR
13217 | Newton | 15604511 | 21700033 |  | General Mills Operations, Inc. Covington, GA | 311230 | Breakfast Cereal Manufacturing |  | 33.6235 | -83.8225 | OP | 2023 | EG3 | Other/Small Combustion | Drying/Toasting/Cooling Line 3 (East Plant) |  |  | Unit CD06 placed in operation in August 1992. | OP |  | CD06 | 30204001 | Industrial Processes - NEC | Line 3 Finishing Systems B |  | OP | 2023 | 8184 | HR | Product | I | 8160 |  |  |  | PM2.5 Primary (Filt + Cond) | CAP |  | 0.10831 | TON | 0.02647 | LB | HR | Based on testing data from similar units at various General Mills facilities nationwide | Site-Specific Emission Factor (pre-control) plus Control Efficiency |  | 2023GADNR | 2023GADNR
13217 | Newton | 15604511 | 21700033 |  | General Mills Operations, Inc. Covington, GA | 311230 | Breakfast Cereal Manufacturing |  | 33.6235 | -83.8225 | OP | 2023 | EG3 | Other/Small Combustion | Drying/Toasting/Cooling Line 3 (East Plant) |  |  | Unit CD06 placed in operation in August 1992. | OP |  | CD06 | 30204001 | Industrial Processes - NEC | Line 3 Finishing Systems B |  | OP | 2023 | 8184 | HR | Product | I | 8160 |  |  |  | PM10 Primary (Filt + Cond) | CAP |  | 0.14363 | TON | 0.0351 | LB | HR | Based on testing data from similar units at various General Mills facilities nationwide | Site-Specific Emission Factor (pre-control) plus Control Efficiency |  | 2023GADNR | 2023GADNR
13217 | Newton | 15604511 | 21700033 |  | General Mills Operations, Inc. Covington, GA | 311230 | Breakfast Cereal Manufacturing |  | 33.6235 | -83.8225 | OP | 2023 | EG5 | Other/Small Combustion | Drying/Toasting/Cooling Line 5 (East Plant) |  |  | Unit CD09 placed in operation in August 1992. | OP | 2023 | CD09 | 30204001 | Industrial Processes - NEC | Line 5 Dryer System |  | OP | 2023 | 8112 | HR | Product | I | 8088 |  |  |  | PM2.5 Filterable | CAP |  | 0.067558 | TON | 0.01666 | LB | HR | Based on testing data from similar units at various General Mills facilities nationwide | Site-Specific Emission Factor (pre-control) plus Control Efficiency |  | 2023GADNR | 2023GADNR
13217 | Newton | 15604511 | 21700033 |  | General Mills Operations, Inc. Covington, GA | 311230 | Breakfast Cereal Manufacturing |  | 33.6235 | -83.8225 | OP | 2023 | EG5 | Other/Small Combustion | Drying/Toasting/Cooling Line 5 (East Plant) |  |  | Unit CD09 placed in operation in August 1992. | OP | 2023 | CD09 | 30204001 | Industrial Processes - NEC | Line 5 Dryer System |  | OP | 2023 | 8112 | HR | Product | I | 8088 |  |  |  | PM10 Filterable | CAP |  | 0.50669 | TON | 0.1249 | LB | HR | Based on testing data from similar units at various General Mills facilities nationwide | Site-Specific Emission Factor (pre-control) plus Control Efficiency |  | 2023GADNR | 2023GADNR
13217 | Newton | 15604511 | 21700033 |  | General Mills Operations, Inc. Covington, GA | 311230 | Breakfast Cereal Manufacturing |  | 33.6235 | -83.8225 | OP | 2023 | EG5 | Other/Small Combustion | Drying/Toasting/Cooling Line 5 (East Plant) |  |  | Unit CD09 placed in operation in August 1992. | OP | 2023 | CD09 | 30204001 | Industrial Processes - NEC | Line 5 Dryer System |  | OP | 2023 | 8112 | HR | Product | I | 8088 |  |  |  | PM2.5 Primary (Filt + Cond) | CAP |  | 0.067558 | TON | 0.01666 | LB | HR | Based on testing data from similar units at various General Mills facilities nationwide | Site-Specific Emission Factor (pre-control) plus Control Efficiency |  | 2023GADNR | 2023GADNR
13217 | Newton | 15604511 | 21700033 |  | General Mills Operations, Inc. Covington, GA | 311230 | Breakfast Cereal Manufacturing |  | 33.6235 | -83.8225 | OP | 2023 | EG5 | Other/Small Combustion | Drying/Toasting/Cooling Line 5 (East Plant) |  |  | Unit CD09 placed in operation in August 1992. | OP | 2023 | CD09 | 30204001 | Industrial Processes - NEC | Line 5 Dryer System |  | OP | 2023 | 8112 | HR | Product | I | 8088 |  |  |  | PM10 Primary (Filt + Cond) | CAP |  | 0.50669 | TON | 0.1249 | LB | HR | Based on testing data from similar units at various General Mills facilities nationwide | Site-Specific Emission Factor (pre-control) plus Control Efficiency |  | 2023GADNR | 2023GADNR
13217 | Newton | 15604511 | 21700033 |  | General Mills Operations, Inc. Covington, GA | 311230 | Breakfast Cereal Manufacturing |  | 33.6235 | -83.8225 | OP | 2023 | FUG | Other fugitive | Site-wide fugitive emissions |  |  | Estimated date fugitive unit was placed in operation is June 1989, when the earliest equipment unit was installed. | OP |  | FUG | 30201421 | Industrial Processes - NEC | Site-wide fugitive emissions |  | OP | 2023 | 8760 | HR | Item | I | 8760 |  |  |  | PM2.5 Filterable | CAP |  | 94.3754 | TON | 21.55 | LB | HR | Based on testing data from similar units at various General Mills facilities nationwide | Site-Specific Emission Factor (pre-control) plus Control Efficiency | Emissions from material handling of insignificant units. | 2023GADNR | 2023GADNR
13217 | Newton | 15604511 | 21700033 |  | General Mills Operations, Inc. Covington, GA | 311230 | Breakfast Cereal Manufacturing |  | 33.6235 | -83.8225 | OP | 2023 | FUG | Other fugitive | Site-wide fugitive emissions |  |  | Estimated date fugitive unit was placed in operation is June 1989, when the earliest equipment unit was installed. | OP |  | FUG | 30201421 | Industrial Processes - NEC | Site-wide fugitive emissions |  | OP | 2023 | 8760 | HR | Item | I | 8760 |  |  |  | PM10 Filterable | CAP |  | 140.913 | TON | 32.17 | LB | HR | Based on testing data from similar units at various General Mills facilities nationwide | Site-Specific Emission Factor (pre-control) plus Control Efficiency | Emissions from material handling of insignificant units. | 2023GADNR | 2023GADNR
13217 | Newton | 15604511 | 21700033 |  | General Mills Operations, Inc. Covington, GA | 311230 | Breakfast Cereal Manufacturing |  | 33.6235 | -83.8225 | OP | 2023 | FUG | Other fugitive | Site-wide fugitive emissions |  |  | Estimated date fugitive unit was placed in operation is June 1989, when the earliest equipment unit was installed. | OP |  | FUG | 30201421 | Industrial Processes - NEC | Site-wide fugitive emissions |  | OP | 2023 | 8760 | HR | Item | I | 8760 |  |  |  | Volatile Organic Compounds | CAP |  | 44.2314 | TON |  |  |  |  | Material Balance | Emissions from ingredients in the products. | 2023GADNR | 2023GADNR
13217 | Newton | 15604511 | 21700033 |  | General Mills Operations, Inc. Covington, GA | 311230 | Breakfast Cereal Manufacturing |  | 33.6235 | -83.8225 | OP | 2023 | FUG | Other fugitive | Site-wide fugitive emissions |  |  | Estimated date fugitive unit was placed in operation is June 1989, when the earliest equipment unit was installed. | OP |  | FUG | 30201421 | Industrial Processes - NEC | Site-wide fugitive emissions |  | OP | 2023 | 8760 | HR | Item | I | 8760 |  |  |  | PM2.5 Primary (Filt + Cond) | CAP |  | 94.3754 | TON | 21.55 | LB | HR | Based on testing data from similar units at various General Mills facilities nationwide | Site-Specific Emission Factor (pre-control) plus Control Efficiency | Emissions from material handling of insignificant units. | 2023GADNR | 2023GADNR
13217 | Newton | 15604511 | 21700033 |  | General Mills Operations, Inc. Covington, GA | 311230 | Breakfast Cereal Manufacturing |  | 33.6235 | -83.8225 | OP | 2023 | FUG | Other fugitive | Site-wide fugitive emissions |  |  | Estimated date fugitive unit was placed in operation is June 1989, when the earliest equipment unit was installed. | OP |  | FUG | 30201421 | Industrial Processes - NEC | Site-wide fugitive emissions |  | OP | 2023 | 8760 | HR | Item | I | 8760 |  |  |  | PM10 Primary (Filt + Cond) | CAP |  | 140.913 | TON | 32.17 | LB | HR | Based on testing data from similar units at various General Mills facilities nationwide | Site-Specific Emission Factor (pre-control) plus Control Efficiency | Emissions from material handling of insignificant units. | 2023GADNR | 2023GADNR
13217 | Newton | 15604511 | 21700033 |  | General Mills Operations, Inc. Covington, GA | 311230 | Breakfast Cereal Manufacturing |  | 33.6235 | -83.8225 | OP | 2023 | EGX | Boiler | Site-wide combustion emissions | 104 | E6BTU/HR | Three 30.6 MMBtu/hr boilers (X01, X02, X03), one 12 MMbtu/hr boiler (X04) and small direct-fired burners for production lines | OP | 2023 | EGX | 10200602 | Fuel Comb - Industrial Boilers, ICEs - Natural Gas | Boilers - Three 30.6 MMBtu/hr boilers (X01, X02, X03) and one 12 MMbtu/hr boiler (X04) | Boilers X01, X02 and X03 burn natural gas but can burn fuel oil during periods of gas curtailment. Boiler X04 burns natural gas only. | OP | 2023 | 469.287 | E6FT3S | Natural Gas | I | 8760 |  |  |  | Carbon Monoxide | CAP |  | 19.7101 | TON | 84 | LB | E6FT3S | EPA Emission Factor (AP-42) | Other Emission Factor (no Control Efficiency used) |  | 2023GADNR | 2023GADNR
13217 | Newton | 15604511 | 21700033 |  | General Mills Operations, Inc. Covington, GA | 311230 | Breakfast Cereal Manufacturing |  | 33.6235 | -83.8225 | OP | 2023 | EGX | Boiler | Site-wide combustion emissions | 104 | E6BTU/HR | Three 30.6 MMBtu/hr boilers (X01, X02, X03), one 12 MMbtu/hr boiler (X04) and small direct-fired burners for production lines | OP | 2023 | EGX | 10200602 | Fuel Comb - Industrial Boilers, ICEs - Natural Gas | Boilers - Three 30.6 MMBtu/hr boilers (X01, X02, X03) and one 12 MMbtu/hr boiler (X04) | Boilers X01, X02 and X03 burn natural gas but can burn fuel oil during periods of gas curtailment. Boiler X04 burns natural gas only. | OP | 2023 | 469.287 | E6FT3S | Natural Gas | I | 8760 |  |  |  | Volatile Organic Compounds | CAP |  | 1.2905 | TON | 5.5 | LB | E6FT3S | EPA Emission Factor (AP-42) | Other Emission Factor (no Control Efficiency used) |  | 2023GADNR | 2023GADNR
13217 | Newton | 15604511 | 21700033 |  | General Mills Operations, Inc. Covington, GA | 311230 | Breakfast Cereal Manufacturing |  | 33.6235 | -83.8225 | OP | 2023 | EGX | Boiler | Site-wide combustion emissions | 104 | E6BTU/HR | Three 30.6 MMBtu/hr boilers (X01, X02, X03), one 12 MMbtu/hr boiler (X04) and small direct-fired burners for production lines | OP | 2023 | EGX | 10200602 | Fuel Comb - Industrial Boilers, ICEs - Natural Gas | Boilers - Three 30.6 MMBtu/hr boilers (X01, X02, X03) and one 12 MMbtu/hr boiler (X04) | Boilers X01, X02 and X03 burn natural gas but can burn fuel oil during periods of gas curtailment. Boiler X04 burns natural gas only. | OP | 2023 | 469.287 | E6FT3S | Natural Gas | I | 8760 |  |  |  | Sulfur Dioxide | CAP |  | 0.14079 | TON | 0.6 | LB | E6FT3S | EPA Emission Factor (AP-42) | Other Emission Factor (no Control Efficiency used) |  | 2023GADNR | 2023GADNR
13217 | Newton | 15604511 | 21700033 |  | General Mills Operations, Inc. Covington, GA | 311230 | Breakfast Cereal Manufacturing |  | 33.6235 | -83.8225 | OP | 2023 | EGX | Boiler | Site-wide combustion emissions | 104 | E6BTU/HR | Three 30.6 MMBtu/hr boilers (X01, X02, X03), one 12 MMbtu/hr boiler (X04) and small direct-fired burners for production lines | OP | 2023 | EGX | 10200602 | Fuel Comb - Industrial Boilers, ICEs - Natural Gas | Boilers - Three 30.6 MMBtu/hr boilers (X01, X02, X03) and one 12 MMbtu/hr boiler (X04) | Boilers X01, X02 and X03 burn natural gas but can burn fuel oil during periods of gas curtailment. Boiler X04 burns natural gas only. | OP | 2023 | 469.287 | E6FT3S | Natural Gas | I | 8760 |  |  |  | PM2.5 Filterable | CAP |  | 0.44582 | TON | 1.9 | LB | E6FT3S | EPA Emission Factor (AP-42) | Other Emission Factor (no Control Efficiency used) |  | 2023GADNR | 2023GADNR
13217 | Newton | 15604511 | 21700033 |  | General Mills Operations, Inc. Covington, GA | 311230 | Breakfast Cereal Manufacturing |  | 33.6235 | -83.8225 | OP | 2023 | EGX | Boiler | Site-wide combustion emissions | 104 | E6BTU/HR | Three 30.6 MMBtu/hr boilers (X01, X02, X03), one 12 MMbtu/hr boiler (X04) and small direct-fired burners for production lines | OP | 2023 | EGX | 10200602 | Fuel Comb - Industrial Boilers, ICEs - Natural Gas | Boilers - Three 30.6 MMBtu/hr boilers (X01, X02, X03) and one 12 MMbtu/hr boiler (X04) | Boilers X01, X02 and X03 burn natural gas but can burn fuel oil during periods of gas curtailment. Boiler X04 burns natural gas only. | OP | 2023 | 469.287 | E6FT3S | Natural Gas | I | 8760 |  |  |  | PM2.5 Primary (Filt + Cond) | CAP |  | 1.7833 | TON | 7.6 | LB | E6FT3S | EPA Emission Factor (AP-42) | Other Emission Factor (no Control Efficiency used) |  | 2023GADNR | 2023GADNR
13217 | Newton | 15604511 | 21700033 |  | General Mills Operations, Inc. Covington, GA | 311230 | Breakfast Cereal Manufacturing |  | 33.6235 | -83.8225 | OP | 2023 | EGX | Boiler | Site-wide combustion emissions | 104 | E6BTU/HR | Three 30.6 MMBtu/hr boilers (X01, X02, X03), one 12 MMbtu/hr boiler (X04) and small direct-fired burners for production lines | OP | 2023 | EGX | 10200602 | Fuel Comb - Industrial Boilers, ICEs - Natural Gas | Boilers - Three 30.6 MMBtu/hr boilers (X01, X02, X03) and one 12 MMbtu/hr boiler (X04) | Boilers X01, X02 and X03 burn natural gas but can burn fuel oil during periods of gas curtailment. Boiler X04 burns natural gas only. | OP | 2023 | 469.287 | E6FT3S | Natural Gas | I | 8760 |  |  |  | PM10 Filterable | CAP |  | 0.44582 | TON | 1.9 | LB | E6FT3S | EPA Emission Factor (AP-42) | Other Emission Factor (no Control Efficiency used) |  | 2023GADNR | 2023GADNR
13217 | Newton | 15604511 | 21700033 |  | General Mills Operations, Inc. Covington, GA | 311230 | Breakfast Cereal Manufacturing |  | 33.6235 | -83.8225 | OP | 2023 | EGX | Boiler | Site-wide combustion emissions | 104 | E6BTU/HR | Three 30.6 MMBtu/hr boilers (X01, X02, X03), one 12 MMbtu/hr boiler (X04) and small direct-fired burners for production lines | OP | 2023 | EGX | 10200602 | Fuel Comb - Industrial Boilers, ICEs - Natural Gas | Boilers - Three 30.6 MMBtu/hr boilers (X01, X02, X03) and one 12 MMbtu/hr boiler (X04) | Boilers X01, X02 and X03 burn natural gas but can burn fuel oil during periods of gas curtailment. Boiler X04 burns natural gas only. | OP | 2023 | 469.287 | E6FT3S | Natural Gas | I | 8760 |  |  |  | PM10 Primary (Filt + Cond) | CAP |  | 1.7833 | TON | 7.6 | LB | E6FT3S | EPA Emission Factor (AP-42) | Other Emission Factor (no Control Efficiency used) |  | 2023GADNR | 2023GADNR
13217 | Newton | 15604511 | 21700033 |  | General Mills Operations, Inc. Covington, GA | 311230 | Breakfast Cereal Manufacturing |  | 33.6235 | -83.8225 | OP | 2023 | EGX | Boiler | Site-wide combustion emissions | 104 | E6BTU/HR | Three 30.6 MMBtu/hr boilers (X01, X02, X03), one 12 MMbtu/hr boiler (X04) and small direct-fired burners for production lines | OP | 2023 | EGX | 10200602 | Fuel Comb - Industrial Boilers, ICEs - Natural Gas | Boilers - Three 30.6 MMBtu/hr boilers (X01, X02, X03) and one 12 MMbtu/hr boiler (X04) | Boilers X01, X02 and X03 burn natural gas but can burn fuel oil during periods of gas curtailment. Boiler X04 burns natural gas only. | OP | 2023 | 469.287 | E6FT3S | Natural Gas | I | 8760 |  |  |  | Nitrogen Oxides | CAP |  | 23.4644 | TON | 100 | LB | E6FT3S | EPA Emission Factor (AP-42) | Other Emission Factor (no Control Efficiency used) |  | 2023GADNR | 2023GADNR
13217 | Newton | 15604511 | 21700033 |  | General Mills Operations, Inc. Covington, GA | 311230 | Breakfast Cereal Manufacturing |  | 33.6235 | -83.8225 | OP | 2023 | EGX | Boiler | Site-wide combustion emissions | 104 | E6BTU/HR | Three 30.6 MMBtu/hr boilers (X01, X02, X03), one 12 MMbtu/hr boiler (X04) and small direct-fired burners for production lines | OP | 2023 | EGX-F | 10200502 | Fuel Comb - Industrial Boilers, ICEs - Oil | Boilers (Three at 30 MMBtu/hr each) firing fuel oil | Boilers X01, X02 and X03 burn natural gas but can burn fuel oil during periods of gas curtailment. Boiler X04 burns natural gas only. | OP | 2023 | 0 | GAL | Distillate Oil | I | 1 |  |  |  | Volatile Organic Compounds | CAP |  | 0 | TON | 0.2 | LB | E3GAL | EPA Emission Factor (AP-42) | Other Emission Factor (no Control Efficiency used) |  | 2023GADNR | 2023GADNR
13217 | Newton | 15604511 | 21700033 |  | General Mills Operations, Inc. Covington, GA | 311230 | Breakfast Cereal Manufacturing |  | 33.6235 | -83.8225 | OP | 2023 | EGX | Boiler | Site-wide combustion emissions | 104 | E6BTU/HR | Three 30.6 MMBtu/hr boilers (X01, X02, X03), one 12 MMbtu/hr boiler (X04) and small direct-fired burners for production lines | OP | 2023 | EGX-F | 10200502 | Fuel Comb - Industrial Boilers, ICEs - Oil | Boilers (Three at 30 MMBtu/hr each) firing fuel oil | Boilers X01, X02 and X03 burn natural gas but can burn fuel oil during periods of gas curtailment. Boiler X04 burns natural gas only. | OP | 2023 | 0 | GAL | Distillate Oil | I | 1 |  |  |  | Sulfur Dioxide | CAP |  | 0 | TON | 71 | LB | E3GAL | EPA Emission Factor (AP-42) | Other Emission Factor (no Control Efficiency used) | A sulfur content of 0.5% by weight was relied upon, which is consistent with the NSPS Subpart Dc limit. | 2023GADNR | 2023GADNR
13217 | Newton | 15604511 | 21700033 |  | General Mills Operations, Inc. Covington, GA | 311230 | Breakfast Cereal Manufacturing |  | 33.6235 | -83.8225 | OP | 2023 | EGX | Boiler | Site-wide combustion emissions | 104 | E6BTU/HR | Three 30.6 MMBtu/hr boilers (X01, X02, X03), one 12 MMbtu/hr boiler (X04) and small direct-fired burners for production lines | OP | 2023 | EGX-F | 10200502 | Fuel Comb - Industrial Boilers, ICEs - Oil | Boilers (Three at 30 MMBtu/hr each) firing fuel oil | Boilers X01, X02 and X03 burn natural gas but can burn fuel oil during periods of gas curtailment. Boiler X04 burns natural gas only. | OP | 2023 | 0 | GAL | Distillate Oil | I | 1 |  |  |  | PM2.5 Primary (Filt + Cond) | CAP |  | 0 | TON | 3.3 | LB | E3GAL | EPA Emission Factor (AP-42) | Other Emission Factor (no Control Efficiency used) |  | 2023GADNR | 2023GADNR
13217 | Newton | 15604511 | 21700033 |  | General Mills Operations, Inc. Covington, GA | 311230 | Breakfast Cereal Manufacturing |  | 33.6235 | -83.8225 | OP | 2023 | EGX | Boiler | Site-wide combustion emissions | 104 | E6BTU/HR | Three 30.6 MMBtu/hr boilers (X01, X02, X03), one 12 MMbtu/hr boiler (X04) and small direct-fired burners for production lines | OP | 2023 | EGX-F | 10200502 | Fuel Comb - Industrial Boilers, ICEs - Oil | Boilers (Three at 30 MMBtu/hr each) firing fuel oil | Boilers X01, X02 and X03 burn natural gas but can burn fuel oil during periods of gas curtailment. Boiler X04 burns natural gas only. | OP | 2023 | 0 | GAL | Distillate Oil | I | 1 |  |  |  | PM10 Primary (Filt + Cond) | CAP |  | 0 | TON | 3.3 | LB | E3GAL | EPA Emission Factor (AP-42) | Other Emission Factor (no Control Efficiency used) |  | 2023GADNR | 2023GADNR
13217 | Newton | 15604511 | 21700033 |  | General Mills Operations, Inc. Covington, GA | 311230 | Breakfast Cereal Manufacturing |  | 33.6235 | -83.8225 | OP | 2023 | EGX | Boiler | Site-wide combustion emissions | 104 | E6BTU/HR | Three 30.6 MMBtu/hr boilers (X01, X02, X03), one 12 MMbtu/hr boiler (X04) and small direct-fired burners for production lines | OP | 2023 | EGX-F | 10200502 | Fuel Comb - Industrial Boilers, ICEs - Oil | Boilers (Three at 30 MMBtu/hr each) firing fuel oil | Boilers X01, X02 and X03 burn natural gas but can burn fuel oil during periods of gas curtailment. Boiler X04 burns natural gas only. | OP | 2023 | 0 | GAL | Distillate Oil | I | 1 |  |  |  | Nitrogen Oxides | CAP |  | 0 | TON | 20 | LB | E3GAL | EPA Emission Factor (AP-42) | Other Emission Factor (no Control Efficiency used) |  | 2023GADNR | 2023GADNR
13217 | Newton | 15604511 | 21700033 |  | General Mills Operations, Inc. Covington, GA | 311230 | Breakfast Cereal Manufacturing |  | 33.6235 | -83.8225 | OP | 2023 | EGX | Boiler | Site-wide combustion emissions | 104 | E6BTU/HR | Three 30.6 MMBtu/hr boilers (X01, X02, X03), one 12 MMbtu/hr boiler (X04) and small direct-fired burners for production lines | OP | 2023 | EGX-F | 10200502 | Fuel Comb - Industrial Boilers, ICEs - Oil | Boilers (Three at 30 MMBtu/hr each) firing fuel oil | Boilers X01, X02 and X03 burn natural gas but can burn fuel oil during periods of gas curtailment. Boiler X04 burns natural gas only. | OP | 2023 | 0 | GAL | Distillate Oil | I | 1 |  |  |  | Carbon Monoxide | CAP |  | 0 | TON | 5 | LB | E3GAL | EPA Emission Factor (AP-42) | Other Emission Factor (no Control Efficiency used) |  | 2023GADNR | 2023GADNR
13217 | Newton | 15604511 | 21700033 |  | General Mills Operations, Inc. Covington, GA | 311230 | Breakfast Cereal Manufacturing |  | 33.6235 | -83.8225 | OP | 2023 | EG8 | Other/Small Combustion | Drying/Toasting/Cooling Line 8 (West Plant) |  |  | Units CD16, CD17, and CD19 placed in operation in September 2020. CD10, CD15, CD18, CD20, and CD21 accounted for in fugutive emissions group FUG. | OP | 2023 | CD16 | 30204001 | Industrial Processes - NEC | Line 8 Pre-Dryer |  | OP | 2023 | 8760 | HR | Product | I | 8760 |  |  |  | PM2.5 Filterable | CAP |  | 0.18021 | TON | 0.04114 | LB | HR | Based on testing data from similar units at various General Mills facilities nationwide | Site-Specific Emission Factor (pre-control) plus Control Efficiency |  | 2023GADNR | 2023GADNR
13217 | Newton | 15604511 | 21700033 |  | General Mills Operations, Inc. Covington, GA | 311230 | Breakfast Cereal Manufacturing |  | 33.6235 | -83.8225 | OP | 2023 | EG8 | Other/Small Combustion | Drying/Toasting/Cooling Line 8 (West Plant) |  |  | Units CD16, CD17, and CD19 placed in operation in September 2020. CD10, CD15, CD18, CD20, and CD21 accounted for in fugutive emissions group FUG. | OP | 2023 | CD16 | 30204001 | Industrial Processes - NEC | Line 8 Pre-Dryer |  | OP | 2023 | 8760 | HR | Product | I | 8760 |  |  |  | PM10 Filterable | CAP |  | 1.5017 | TON | 0.3429 | LB | HR | Based on testing data from similar units at various General Mills facilities nationwide | Site-Specific Emission Factor (pre-control) plus Control Efficiency |  | 2023GADNR | 2023GADNR
13217 | Newton | 15604511 | 21700033 |  | General Mills Operations, Inc. Covington, GA | 311230 | Breakfast Cereal Manufacturing |  | 33.6235 | -83.8225 | OP | 2023 | EG8 | Other/Small Combustion | Drying/Toasting/Cooling Line 8 (West Plant) |  |  | Units CD16, CD17, and CD19 placed in operation in September 2020. CD10, CD15, CD18, CD20, and CD21 accounted for in fugutive emissions group FUG. | OP | 2023 | CD16 | 30204001 | Industrial Processes - NEC | Line 8 Pre-Dryer |  | OP | 2023 | 8760 | HR | Product | I | 8760 |  |  |  | PM2.5 Primary (Filt + Cond) | CAP |  | 0.18021 | TON | 0.04114 | LB | HR | Based on testing data from similar units at various General Mills facilities nationwide | Site-Specific Emission Factor (pre-control) plus Control Efficiency |  | 2023GADNR | 2023GADNR
13217 | Newton | 15604511 | 21700033 |  | General Mills Operations, Inc. Covington, GA | 311230 | Breakfast Cereal Manufacturing |  | 33.6235 | -83.8225 | OP | 2023 | EG8 | Other/Small Combustion | Drying/Toasting/Cooling Line 8 (West Plant) |  |  | Units CD16, CD17, and CD19 placed in operation in September 2020. CD10, CD15, CD18, CD20, and CD21 accounted for in fugutive emissions group FUG. | OP | 2023 | CD16 | 30204001 | Industrial Processes - NEC | Line 8 Pre-Dryer |  | OP | 2023 | 8760 | HR | Product | I | 8760 |  |  |  | PM10 Primary (Filt + Cond) | CAP |  | 1.5017 | TON | 0.3429 | LB | HR | Based on testing data from similar units at various General Mills facilities nationwide | Site-Specific Emission Factor (pre-control) plus Control Efficiency |  | 2023GADNR | 2023GADNR
13217 | Newton | 15604511 | 21700033 |  | General Mills Operations, Inc. Covington, GA | 311230 | Breakfast Cereal Manufacturing |  | 33.6235 | -83.8225 | OP | 2023 | EG8 | Other/Small Combustion | Drying/Toasting/Cooling Line 8 (West Plant) |  |  | Units CD16, CD17, and CD19 placed in operation in September 2020. CD10, CD15, CD18, CD20, and CD21 accounted for in fugutive emissions group FUG. | OP | 2023 | CD17 | 30204001 | Industrial Processes - NEC | Line 8 Pellet Dryer |  | OP | 2023 | 8760 | HR | Product | I | 8760 |  |  |  | PM2.5 Filterable | CAP |  | 0.90709 | TON | 0.2071 | LB | HR | Based on testing data from similar units at various General Mills facilities nationwide | Site-Specific Emission Factor (pre-control) plus Control Efficiency |  | 2023GADNR | 2023GADNR
13217 | Newton | 15604511 | 21700033 |  | General Mills Operations, Inc. Covington, GA | 311230 | Breakfast Cereal Manufacturing |  | 33.6235 | -83.8225 | OP | 2023 | EG8 | Other/Small Combustion | Drying/Toasting/Cooling Line 8 (West Plant) |  |  | Units CD16, CD17, and CD19 placed in operation in September 2020. CD10, CD15, CD18, CD20, and CD21 accounted for in fugutive emissions group FUG. | OP | 2023 | CD17 | 30204001 | Industrial Processes - NEC | Line 8 Pellet Dryer |  | OP | 2023 | 8760 | HR | Product | I | 8760 |  |  |  | PM10 Filterable | CAP |  | 1.3365 | TON | 0.3051 | LB | HR | Based on testing data from similar units at various General Mills facilities nationwide | Site-Specific Emission Factor (pre-control) plus Control Efficiency |  | 2023GADNR | 2023GADNR
13217 | Newton | 15604511 | 21700033 |  | General Mills Operations, Inc. Covington, GA | 311230 | Breakfast Cereal Manufacturing |  | 33.6235 | -83.8225 | OP | 2023 | EG8 | Other/Small Combustion | Drying/Toasting/Cooling Line 8 (West Plant) |  |  | Units CD16, CD17, and CD19 placed in operation in September 2020. CD10, CD15, CD18, CD20, and CD21 accounted for in fugutive emissions group FUG. | OP | 2023 | CD17 | 30204001 | Industrial Processes - NEC | Line 8 Pellet Dryer |  | OP | 2023 | 8760 | HR | Product | I | 8760 |  |  |  | PM2.5 Primary (Filt + Cond) | CAP |  | 0.90709 | TON | 0.2071 | LB | HR | Based on testing data from similar units at various General Mills facilities nationwide | Site-Specific Emission Factor (pre-control) plus Control Efficiency |  | 2023GADNR | 2023GADNR
13217 | Newton | 15604511 | 21700033 |  | General Mills Operations, Inc. Covington, GA | 311230 | Breakfast Cereal Manufacturing |  | 33.6235 | -83.8225 | OP | 2023 | EG8 | Other/Small Combustion | Drying/Toasting/Cooling Line 8 (West Plant) |  |  | Units CD16, CD17, and CD19 placed in operation in September 2020. CD10, CD15, CD18, CD20, and CD21 accounted for in fugutive emissions group FUG. | OP | 2023 | CD17 | 30204001 | Industrial Processes - NEC | Line 8 Pellet Dryer |  | OP | 2023 | 8760 | HR | Product | I | 8760 |  |  |  | PM10 Primary (Filt + Cond) | CAP |  | 1.3365 | TON | 0.3051 | LB | HR | Based on testing data from similar units at various General Mills facilities nationwide | Site-Specific Emission Factor (pre-control) plus Control Efficiency |  | 2023GADNR | 2023GADNR
13217 | Newton | 15604511 | 21700033 |  | General Mills Operations, Inc. Covington, GA | 311230 | Breakfast Cereal Manufacturing |  | 33.6235 | -83.8225 | OP | 2023 | EG8 | Other/Small Combustion | Drying/Toasting/Cooling Line 8 (West Plant) |  |  | Units CD16, CD17, and CD19 placed in operation in September 2020. CD10, CD15, CD18, CD20, and CD21 accounted for in fugutive emissions group FUG. | OP | 2023 | CD19 | 30204001 | Industrial Processes - NEC | Line 8 Jet Zone Cooler |  | OP | 2023 | 8760 | HR | Product | I | 8760 |  |  |  | PM2.5 Filterable | CAP |  | 6.1081 | TON | 1.395 | LB | HR | Based on testing data from similar units at various General Mills facilities nationwide | Site-Specific Emission Factor (pre-control) plus Control Efficiency |  | 2023GADNR | 2023GADNR
13217 | Newton | 15604511 | 21700033 |  | General Mills Operations, Inc. Covington, GA | 311230 | Breakfast Cereal Manufacturing |  | 33.6235 | -83.8225 | OP | 2023 | EG8 | Other/Small Combustion | Drying/Toasting/Cooling Line 8 (West Plant) |  |  | Units CD16, CD17, and CD19 placed in operation in September 2020. CD10, CD15, CD18, CD20, and CD21 accounted for in fugutive emissions group FUG. | OP | 2023 | CD19 | 30204001 | Industrial Processes - NEC | Line 8 Jet Zone Cooler |  | OP | 2023 | 8760 | HR | Product | I | 8760 |  |  |  | PM10 Filterable | CAP |  | 6.1081 | TON | 1.395 | LB | HR | Based on testing data from similar units at various General Mills facilities nationwide | Site-Specific Emission Factor (pre-control) plus Control Efficiency |  | 2023GADNR | 2023GADNR
13217 | Newton | 15604511 | 21700033 |  | General Mills Operations, Inc. Covington, GA | 311230 | Breakfast Cereal Manufacturing |  | 33.6235 | -83.8225 | OP | 2023 | EG8 | Other/Small Combustion | Drying/Toasting/Cooling Line 8 (West Plant) |  |  | Units CD16, CD17, and CD19 placed in operation in September 2020. CD10, CD15, CD18, CD20, and CD21 accounted for in fugutive emissions group FUG. | OP | 2023 | CD19 | 30204001 | Industrial Processes - NEC | Line 8 Jet Zone Cooler |  | OP | 2023 | 8760 | HR | Product | I | 8760 |  |  |  | PM2.5 Primary (Filt + Cond) | CAP |  | 6.1081 | TON | 1.395 | LB | HR | Based on testing data from similar units at various General Mills facilities nationwide | Site-Specific Emission Factor (pre-control) plus Control Efficiency |  | 2023GADNR | 2023GADNR
13217 | Newton | 15604511 | 21700033 |  | General Mills Operations, Inc. Covington, GA | 311230 | Breakfast Cereal Manufacturing |  | 33.6235 | -83.8225 | OP | 2023 | EG8 | Other/Small Combustion | Drying/Toasting/Cooling Line 8 (West Plant) |  |  | Units CD16, CD17, and CD19 placed in operation in September 2020. CD10, CD15, CD18, CD20, and CD21 accounted for in fugutive emissions group FUG. | OP | 2023 | CD19 | 30204001 | Industrial Processes - NEC | Line 8 Jet Zone Cooler |  | OP | 2023 | 8760 | HR | Product | I | 8760 |  |  |  | PM10 Primary (Filt + Cond) | CAP |  | 6.1081 | TON | 1.395 | LB | HR | Based on testing data from similar units at various General Mills facilities nationwide | Site-Specific Emission Factor (pre-control) plus Control Efficiency |  | 2023GADNR | 2023GADNR
13217 | Newton | 15604511 | 21700033 |  | General Mills Operations, Inc. Covington, GA | 311230 | Breakfast Cereal Manufacturing |  | 33.6235 | -83.8225 | OP | 2023 | EG7 | Other/Small Combustion | Cooking,/Drying/Cooling Line 7 (West Plant) |  |  | Unit CD14 placed in operation in February 2017. | OP |  | CD14 | 30204001 | Industrial Processes - NEC | Line 7 Pellet Drying |  | OP | 2023 | 7896 | HR | Product | I | 7873 |  |  |  | PM2.5 Filterable | CAP |  | 4.2871 | TON | 1.086 | LB | HR | Based on testing data from similar units at various General Mills facilities nationwide | Site-Specific Emission Factor (pre-control) plus Control Efficiency |  | 2023GADNR | 2023GADNR
13217 | Newton | 15604511 | 21700033 |  | General Mills Operations, Inc. Covington, GA | 311230 | Breakfast Cereal Manufacturing |  | 33.6235 | -83.8225 | OP | 2023 | EG7 | Other/Small Combustion | Cooking,/Drying/Cooling Line 7 (West Plant) |  |  | Unit CD14 placed in operation in February 2017. | OP |  | CD14 | 30204001 | Industrial Processes - NEC | Line 7 Pellet Drying |  | OP | 2023 | 7896 | HR | Product | I | 7873 |  |  |  | PM10 Filterable | CAP |  | 5.6851 | TON | 1.44 | LB | HR | Based on testing data from similar units at various General Mills facilities nationwide | Site-Specific Emission Factor (pre-control) plus Control Efficiency |  | 2023GADNR | 2023GADNR
13217 | Newton | 15604511 | 21700033 |  | General Mills Operations, Inc. Covington, GA | 311230 | Breakfast Cereal Manufacturing |  | 33.6235 | -83.8225 | OP | 2023 | EG7 | Other/Small Combustion | Cooking,/Drying/Cooling Line 7 (West Plant) |  |  | Unit CD14 placed in operation in February 2017. | OP |  | CD14 | 30204001 | Industrial Processes - NEC | Line 7 Pellet Drying |  | OP | 2023 | 7896 | HR | Product | I | 7873 |  |  |  | PM2.5 Primary (Filt + Cond) | CAP |  | 4.2871 | TON | 1.086 | LB | HR | Based on testing data from similar units at various General Mills facilities nationwide | Site-Specific Emission Factor (pre-control) plus Control Efficiency |  | 2023GADNR | 2023GADNR
13217 | Newton | 15604511 | 21700033 |  | General Mills Operations, Inc. Covington, GA | 311230 | Breakfast Cereal Manufacturing |  | 33.6235 | -83.8225 | OP | 2023 | EG7 | Other/Small Combustion | Cooking,/Drying/Cooling Line 7 (West Plant) |  |  | Unit CD14 placed in operation in February 2017. | OP |  | CD14 | 30204001 | Industrial Processes - NEC | Line 7 Pellet Drying |  | OP | 2023 | 7896 | HR | Product | I | 7873 |  |  |  | PM10 Primary (Filt + Cond) | CAP |  | 5.6851 | TON | 1.44 | LB | HR | Based on testing data from similar units at various General Mills facilities nationwide | Site-Specific Emission Factor (pre-control) plus Control Efficiency |  | 2023GADNR | 2023GADNR
13217 | Newton | 15604511 | 21700033 |  | General Mills Operations, Inc. Covington, GA | 311230 | Breakfast Cereal Manufacturing |  | 33.6235 | -83.8225 | OP | 2023 | EG4 | Other/Small Combustion | Drying/Toasting/Cooling Line 4 (East Plant) |  |  | Unit CD08 was an existing unit; however, CD08 started venting outdoors in June 2017. | OP |  | CD08 | 30204001 | Industrial Processes - NEC | Line 4 Drying/Toasting/Cooling |  | OP | 2023 | 8160 | HR | Product | I | 8139 |  |  |  | PM2.5 Filterable | CAP |  | 0.33639 | TON | 0.08245 | LB | HR | Based on testing data from similar units at various General Mills facilities nationwide | Site-Specific Emission Factor (pre-control) plus Control Efficiency |  | 2023GADNR | 2023GADNR
13217 | Newton | 15604511 | 21700033 |  | General Mills Operations, Inc. Covington, GA | 311230 | Breakfast Cereal Manufacturing |  | 33.6235 | -83.8225 | OP | 2023 | EG4 | Other/Small Combustion | Drying/Toasting/Cooling Line 4 (East Plant) |  |  | Unit CD08 was an existing unit; however, CD08 started venting outdoors in June 2017. | OP |  | CD08 | 30204001 | Industrial Processes - NEC | Line 4 Drying/Toasting/Cooling |  | OP | 2023 | 8160 | HR | Product | I | 8139 |  |  |  | PM10 Filterable | CAP |  | 0.44609 | TON | 0.1093 | LB | HR | Based on testing data from similar units at various General Mills facilities nationwide | Site-Specific Emission Factor (pre-control) plus Control Efficiency |  | 2023GADNR | 2023GADNR
13217 | Newton | 15604511 | 21700033 |  | General Mills Operations, Inc. Covington, GA | 311230 | Breakfast Cereal Manufacturing |  | 33.6235 | -83.8225 | OP | 2023 | EG4 | Other/Small Combustion | Drying/Toasting/Cooling Line 4 (East Plant) |  |  | Unit CD08 was an existing unit; however, CD08 started venting outdoors in June 2017. | OP |  | CD08 | 30204001 | Industrial Processes - NEC | Line 4 Drying/Toasting/Cooling |  | OP | 2023 | 8160 | HR | Product | I | 8139 |  |  |  | PM2.5 Primary (Filt + Cond) | CAP |  | 0.33639 | TON | 0.08245 | LB | HR | Based on testing data from similar units at various General Mills facilities nationwide | Site-Specific Emission Factor (pre-control) plus Control Efficiency |  | 2023GADNR | 2023GADNR
13217 | Newton | 15604511 | 21700033 |  | General Mills Operations, Inc. Covington, GA | 311230 | Breakfast Cereal Manufacturing |  | 33.6235 | -83.8225 | OP | 2023 | EG4 | Other/Small Combustion | Drying/Toasting/Cooling Line 4 (East Plant) |  |  | Unit CD08 was an existing unit; however, CD08 started venting outdoors in June 2017. | OP |  | CD08 | 30204001 | Industrial Processes - NEC | Line 4 Drying/Toasting/Cooling |  | OP | 2023 | 8160 | HR | Product | I | 8139 |  |  |  | PM10 Primary (Filt + Cond) | CAP |  | 0.44609 | TON | 0.1093 | LB | HR | Based on testing data from similar units at various General Mills facilities nationwide | Site-Specific Emission Factor (pre-control) plus Control Efficiency |  | 2023GADNR | 2023GADNR
13153 | Houston | 17879711 | 15300057 |  | Houston County LFGTE Generation Plant | 221118 | Other Electric Power Generation |  | 32.3955 | -83.5494 | OP | 2023 | ENG2 | Reciprocating IC Engine | Caterpillar G3520C | 2230 | HP |  | OP | 2023 | ENG2 | 20100802 | Fuel Comb - Electric Generation - Other | Landfill Gas-fired IC Engine |  | OP | 2023 | 8219 | HR | Landfill Gas | I | 8736 |  |  |  | PM10 Filterable | CAP |  | 3.836 | TON | 15 | LB | E6FT3SD | Based on Table 2.4.4 from AP-42 Chapter 2.4. | Other Emission Factor (no Control Efficiency used) | 15 (lb PM2.5 per mmscfd CH4 of methane) * 50% (methane/mmscf LFG) * 31115 (scf LFG per hour) / 1000000 scf per mmscf. Assuming 50% LFG is CH4. Based on Table 2.4.4 from AP-42 Chapter 2.4. | 2023GADNR | 2023GADNR
13153 | Houston | 17879711 | 15300057 |  | Houston County LFGTE Generation Plant | 221118 | Other Electric Power Generation |  | 32.3955 | -83.5494 | OP | 2023 | ENG2 | Reciprocating IC Engine | Caterpillar G3520C | 2230 | HP |  | OP | 2023 | ENG2 | 20100802 | Fuel Comb - Electric Generation - Other | Landfill Gas-fired IC Engine |  | OP | 2023 | 8219 | HR | Landfill Gas | I | 8736 |  |  |  | PM2.5 Filterable | CAP |  | 3.836 | TON | 15 | LB | E6FT3SD | Based on Table 2.4.4 from AP-42 Chapter 2.4. | Other Emission Factor (no Control Efficiency used) | 15 (lb PM2.5 per mmscfd CH4 of methane) * 50% (methane/mmscf LFG) * 31115 (scf LFG per hour) / 1000000 scf per mmscf. Assuming 50% LFG is CH4. Based on Table 2.4.4 from AP-42 Chapter 2.4. | 2023GADNR | 2023GADNR
13153 | Houston | 17879711 | 15300057 |  | Houston County LFGTE Generation Plant | 221118 | Other Electric Power Generation |  | 32.3955 | -83.5494 | OP | 2023 | ENG2 | Reciprocating IC Engine | Caterpillar G3520C | 2230 | HP |  | OP | 2023 | ENG2 | 20100802 | Fuel Comb - Electric Generation - Other | Landfill Gas-fired IC Engine |  | OP | 2023 | 8219 | HR | Landfill Gas | I | 8736 |  |  |  | Nitrogen Oxides | CAP |  | 60.6378 | TON | 14.8 | LB | HR | From EPA emission limit in permit | USEPA Emission Factor (no Control Efficiency used) | Comment from 2016 EIS: | 2023GADNR | 2023GADNR
13153 | Houston | 17879711 | 15300057 |  | Houston County LFGTE Generation Plant | 221118 | Other Electric Power Generation |  | 32.3955 | -83.5494 | OP | 2023 | ENG2 | Reciprocating IC Engine | Caterpillar G3520C | 2230 | HP |  | OP | 2023 | ENG2 | 20100802 | Fuel Comb - Electric Generation - Other | Landfill Gas-fired IC Engine |  | OP | 2023 | 8219 | HR | Landfill Gas | I | 8736 |  |  |  | Volatile Organic Compounds | CAP |  | 20.2126 | TON | 4.9 | LB | HR | from EPA emission limit in permit | USEPA Emission Factor (no Control Efficiency used) | Comment from 2016 EIS: | 2023GADNR | 2023GADNR
13153 | Houston | 17879711 | 15300057 |  | Houston County LFGTE Generation Plant | 221118 | Other Electric Power Generation |  | 32.3955 | -83.5494 | OP | 2023 | ENG2 | Reciprocating IC Engine | Caterpillar G3520C | 2230 | HP |  | OP | 2023 | ENG2 | 20100802 | Fuel Comb - Electric Generation - Other | Landfill Gas-fired IC Engine |  | OP | 2023 | 8219 | HR | Landfill Gas | I | 8736 |  |  |  | Sulfur Dioxide | CAP |  | 0.5345 | TON | 0.13 | LB | HR | from EPA emission limit in permit | USEPA Emission Factor (no Control Efficiency used) | Comment from 2016 EIS: | 2023GADNR | 2023GADNR
13153 | Houston | 17879711 | 15300057 |  | Houston County LFGTE Generation Plant | 221118 | Other Electric Power Generation |  | 32.3955 | -83.5494 | OP | 2023 | ENG2 | Reciprocating IC Engine | Caterpillar G3520C | 2230 | HP |  | OP | 2023 | ENG2 | 20100802 | Fuel Comb - Electric Generation - Other | Landfill Gas-fired IC Engine |  | OP | 2023 | 8219 | HR | Landfill Gas | I | 8736 |  |  |  | Carbon Monoxide | CAP |  | 101.062 | TON | 24.6 | LB | HR | From EPA Emission Limit in permit | USEPA Emission Factor (no Control Efficiency used) |  | 2023GADNR | 2023GADNR
13153 | Houston | 17879711 | 15300057 |  | Houston County LFGTE Generation Plant | 221118 | Other Electric Power Generation |  | 32.3955 | -83.5494 | OP | 2023 | ENG1 | Reciprocating IC Engine | Caterpillar G3520C | 2230 | HP |  | OP | 2023 | ENG1 | 20100802 | Fuel Comb - Electric Generation - Other | Landfill Gas-fired IC Engine |  | OP | 2023 | 7804 | HR | Landfill Gas | I | 8736 |  |  |  | PM10 Filterable | CAP |  | 3.6423 | TON | 15 | LB | E6FT3SD | Table 2.4.4 from AP-42 Chapter 2.4. | Other Emission Factor (no Control Efficiency used) | 15 (lb PM2.5 per mmscfd CH4 of methane) * 50% (methane/mmscf LFG) * 31115 (scf LFG per hour) / 1000000 scf per mmscf. Assuming 50% LFG is CH4. Based on Table 2.4.4 from AP-42 Chapter 2.4. | 2023GADNR | 2023GADNR
13153 | Houston | 17879711 | 15300057 |  | Houston County LFGTE Generation Plant | 221118 | Other Electric Power Generation |  | 32.3955 | -83.5494 | OP | 2023 | ENG1 | Reciprocating IC Engine | Caterpillar G3520C | 2230 | HP |  | OP | 2023 | ENG1 | 20100802 | Fuel Comb - Electric Generation - Other | Landfill Gas-fired IC Engine |  | OP | 2023 | 7804 | HR | Landfill Gas | I | 8736 |  |  |  | PM2.5 Filterable | CAP |  | 3.6423 | TON | 15 | LB | E6FT3SD | Table 2.4.4 from AP-42 Chapter 2.4. | Other Emission Factor (no Control Efficiency used) | 15 (lb PM2.5 per mmscfd CH4 of methane) * 50% (methane/mmscf LFG) * 31115 (scf LFG per hour) / 1000000 scf per mmscf. Assuming 50% LFG is CH4. Based on Table 2.4.4 from AP-42 Chapter 2.4. | 2023GADNR | 2023GADNR
13153 | Houston | 17879711 | 15300057 |  | Houston County LFGTE Generation Plant | 221118 | Other Electric Power Generation |  | 32.3955 | -83.5494 | OP | 2023 | ENG1 | Reciprocating IC Engine | Caterpillar G3520C | 2230 | HP |  | OP | 2023 | ENG1 | 20100802 | Fuel Comb - Electric Generation - Other | Landfill Gas-fired IC Engine |  | OP | 2023 | 7804 | HR | Landfill Gas | I | 8736 |  |  |  | Nitrogen Oxides | CAP |  | 57.576 | TON | 14.8 | LB | HR | from EPA emission limit in permit | USEPA Emission Factor (no Control Efficiency used) |  | 2023GADNR | 2023GADNR
13153 | Houston | 17879711 | 15300057 |  | Houston County LFGTE Generation Plant | 221118 | Other Electric Power Generation |  | 32.3955 | -83.5494 | OP | 2023 | ENG1 | Reciprocating IC Engine | Caterpillar G3520C | 2230 | HP |  | OP | 2023 | ENG1 | 20100802 | Fuel Comb - Electric Generation - Other | Landfill Gas-fired IC Engine |  | OP | 2023 | 7804 | HR | Landfill Gas | I | 8736 |  |  |  | Carbon Monoxide | CAP |  | 95.96 | TON | 24.6 | LB | HR | from EPA emission limit in permit | USEPA Emission Factor (no Control Efficiency used) |  | 2023GADNR | 2023GADNR
13153 | Houston | 17879711 | 15300057 |  | Houston County LFGTE Generation Plant | 221118 | Other Electric Power Generation |  | 32.3955 | -83.5494 | OP | 2023 | ENG1 | Reciprocating IC Engine | Caterpillar G3520C | 2230 | HP |  | OP | 2023 | ENG1 | 20100802 | Fuel Comb - Electric Generation - Other | Landfill Gas-fired IC Engine |  | OP | 2023 | 7804 | HR | Landfill Gas | I | 8736 |  |  |  | Volatile Organic Compounds | CAP |  | 19.192 | TON | 4.9 | LB | HR | from EPA emission factor in permit | USEPA Emission Factor (no Control Efficiency used) |  | 2023GADNR | 2023GADNR
13153 | Houston | 17879711 | 15300057 |  | Houston County LFGTE Generation Plant | 221118 | Other Electric Power Generation |  | 32.3955 | -83.5494 | OP | 2023 | ENG1 | Reciprocating IC Engine | Caterpillar G3520C | 2230 | HP |  | OP | 2023 | ENG1 | 20100802 | Fuel Comb - Electric Generation - Other | Landfill Gas-fired IC Engine |  | OP | 2023 | 7804 | HR | Landfill Gas | I | 8736 |  |  |  | Sulfur Dioxide | CAP |  | 0.5075 | TON | 0.13 | LB | HR | from EPA emission limit in permit | USEPA Emission Factor (no Control Efficiency used) |  | 2023GADNR | 2023GADNR
13297 | Walton | 15604711 | 29700040 |  | MPC Generating LLC | 221112 | Fossil Fuel Electric Power Generation |  | 33.8113 | -83.6953 | OP | 1999 | CT01 | Turbine | Combustion Turbine Unit 1 | 1980 | E6BTU/HR |  | OP | 1999 | PDCT01 | 20100101 | Fuel Comb - Electric Generation - Oil | CT01 combusting diesel fuel |  | OP | 1999 | 16866 | GAL | Distillate Oil | I | 3 |  |  |  | PM10 Primary (Filt + Cond) | CAP |  | 0.03661 | TON | 0.0316 | LB | E6BTU | vendor-supplied emissions factor | Vendor Emission Factor (no Control Efficiency used) |  | 2023GADNR | 2023GADNR
13297 | Walton | 15604711 | 29700040 |  | MPC Generating LLC | 221112 | Fossil Fuel Electric Power Generation |  | 33.8113 | -83.6953 | OP | 1999 | CT01 | Turbine | Combustion Turbine Unit 1 | 1980 | E6BTU/HR |  | OP | 1999 | PDCT01 | 20100101 | Fuel Comb - Electric Generation - Oil | CT01 combusting diesel fuel |  | OP | 1999 | 16866 | GAL | Distillate Oil | I | 3 |  |  |  | PM2.5 Primary (Filt + Cond) | CAP |  | 0.03661 | TON | 0.0316 | LB | E6BTU | vendor-supplied emissions factor | Vendor Emission Factor (no Control Efficiency used) |  | 2023GADNR | 2023GADNR
13297 | Walton | 15604711 | 29700040 |  | MPC Generating LLC | 221112 | Fossil Fuel Electric Power Generation |  | 33.8113 | -83.6953 | OP | 1999 | CT01 | Turbine | Combustion Turbine Unit 1 | 1980 | E6BTU/HR |  | OP | 1999 | PDCT01 | 20100101 | Fuel Comb - Electric Generation - Oil | CT01 combusting diesel fuel |  | OP | 1999 | 16866 | GAL | Distillate Oil | I | 3 |  |  |  | Sulfur Dioxide | CAP |  | 0.060707 | TON | 0.0524 | LB | E6BTU | vendor-supplied emissions factor | Vendor Emission Factor (no Control Efficiency used) |  | 2023GADNR | 2023GADNR
13297 | Walton | 15604711 | 29700040 |  | MPC Generating LLC | 221112 | Fossil Fuel Electric Power Generation |  | 33.8113 | -83.6953 | OP | 1999 | CT01 | Turbine | Combustion Turbine Unit 1 | 1980 | E6BTU/HR |  | OP | 1999 | PDCT01 | 20100101 | Fuel Comb - Electric Generation - Oil | CT01 combusting diesel fuel |  | OP | 1999 | 16866 | GAL | Distillate Oil | I | 3 |  |  |  | Volatile Organic Compounds | CAP |  | 0.012512 | TON | 0.0108 | LB | E6BTU | vendor-supplied emissions factor | Vendor Emission Factor (no Control Efficiency used) |  | 2023GADNR | 2023GADNR
13297 | Walton | 15604711 | 29700040 |  | MPC Generating LLC | 221112 | Fossil Fuel Electric Power Generation |  | 33.8113 | -83.6953 | OP | 1999 | CT01 | Turbine | Combustion Turbine Unit 1 | 1980 | E6BTU/HR |  | OP | 1999 | PDCT01 | 20100101 | Fuel Comb - Electric Generation - Oil | CT01 combusting diesel fuel |  | OP | 1999 | 16866 | GAL | Distillate Oil | I | 3 |  |  |  | Nitrogen Oxides | CAP |  | 0.09 | TON |  |  |  |  | Continuous Emission Monitoring System |  | 2023GADNR | 2023GADNR
13297 | Walton | 15604711 | 29700040 |  | MPC Generating LLC | 221112 | Fossil Fuel Electric Power Generation |  | 33.8113 | -83.6953 | OP | 1999 | CT01 | Turbine | Combustion Turbine Unit 1 | 1980 | E6BTU/HR |  | OP | 1999 | PDCT01 | 20100101 | Fuel Comb - Electric Generation - Oil | CT01 combusting diesel fuel |  | OP | 1999 | 16866 | GAL | Distillate Oil | I | 3 |  |  |  | Carbon Monoxide | CAP |  | 0.02 | TON |  |  |  |  | Continuous Emission Monitoring System |  | 2023GADNR | 2023GADNR
13297 | Walton | 15604711 | 29700040 |  | MPC Generating LLC | 221112 | Fossil Fuel Electric Power Generation |  | 33.8113 | -83.6953 | OP | 1999 | CT01 | Turbine | Combustion Turbine Unit 1 | 1980 | E6BTU/HR |  | OP | 1999 | PCT01 | 20100201 | Fuel Comb - Electric Generation - Natural Gas | CT01 combusting natural gas |  | OP | 1999 | 280064000 | FT3S | Natural Gas | I | 200 |  |  |  | PM10 Primary (Filt + Cond) | CAP |  | 0.51773 | TON | 0.0036 | LB | E6BTU | vendor-supplied emissions factor | Vendor Emission Factor (no Control Efficiency used) |  | 2023GADNR | 2023GADNR
13297 | Walton | 15604711 | 29700040 |  | MPC Generating LLC | 221112 | Fossil Fuel Electric Power Generation |  | 33.8113 | -83.6953 | OP | 1999 | CT01 | Turbine | Combustion Turbine Unit 1 | 1980 | E6BTU/HR |  | OP | 1999 | PCT01 | 20100201 | Fuel Comb - Electric Generation - Natural Gas | CT01 combusting natural gas |  | OP | 1999 | 280064000 | FT3S | Natural Gas | I | 200 |  |  |  | PM2.5 Primary (Filt + Cond) | CAP |  | 0.51773 | TON | 0.0036 | LB | E6BTU | vendor-supplied emissions factor | Vendor Emission Factor (no Control Efficiency used) |  | 2023GADNR | 2023GADNR
13297 | Walton | 15604711 | 29700040 |  | MPC Generating LLC | 221112 | Fossil Fuel Electric Power Generation |  | 33.8113 | -83.6953 | OP | 1999 | CT01 | Turbine | Combustion Turbine Unit 1 | 1980 | E6BTU/HR |  | OP | 1999 | PCT01 | 20100201 | Fuel Comb - Electric Generation - Natural Gas | CT01 combusting natural gas |  | OP | 1999 | 280064000 | FT3S | Natural Gas | I | 200 |  |  |  | Sulfur Dioxide | CAP |  | 0.14381 | TON | 0.001 | LB | E6BTU | vendor-supplied emissions factor | Vendor Emission Factor (no Control Efficiency used) |  | 2023GADNR | 2023GADNR
13297 | Walton | 15604711 | 29700040 |  | MPC Generating LLC | 221112 | Fossil Fuel Electric Power Generation |  | 33.8113 | -83.6953 | OP | 1999 | CT01 | Turbine | Combustion Turbine Unit 1 | 1980 | E6BTU/HR |  | OP | 1999 | PCT01 | 20100201 | Fuel Comb - Electric Generation - Natural Gas | CT01 combusting natural gas |  | OP | 1999 | 280064000 | FT3S | Natural Gas | I | 200 |  |  |  | Volatile Organic Compounds | CAP |  | 0.57525 | TON | 0.004 | LB | E6BTU | vendor-supplied emissions factor | Vendor Emission Factor (no Control Efficiency used) |  | 2023GADNR | 2023GADNR
13297 | Walton | 15604711 | 29700040 |  | MPC Generating LLC | 221112 | Fossil Fuel Electric Power Generation |  | 33.8113 | -83.6953 | OP | 1999 | CT01 | Turbine | Combustion Turbine Unit 1 | 1980 | E6BTU/HR |  | OP | 1999 | PCT01 | 20100201 | Fuel Comb - Electric Generation - Natural Gas | CT01 combusting natural gas |  | OP | 1999 | 280064000 | FT3S | Natural Gas | I | 200 |  |  |  | Nitrogen Oxides | CAP |  | 15.31 | TON |  |  |  |  | Continuous Emission Monitoring System |  | 2023GADNR | 2023GADNR
13297 | Walton | 15604711 | 29700040 |  | MPC Generating LLC | 221112 | Fossil Fuel Electric Power Generation |  | 33.8113 | -83.6953 | OP | 1999 | CT01 | Turbine | Combustion Turbine Unit 1 | 1980 | E6BTU/HR |  | OP | 1999 | PCT01 | 20100201 | Fuel Comb - Electric Generation - Natural Gas | CT01 combusting natural gas |  | OP | 1999 | 280064000 | FT3S | Natural Gas | I | 200 |  |  |  | Carbon Monoxide | CAP |  | 2.9 | TON |  |  |  |  | Continuous Emission Monitoring System |  | 2023GADNR | 2023GADNR
13297 | Walton | 15604711 | 29700040 |  | MPC Generating LLC | 221112 | Fossil Fuel Electric Power Generation |  | 33.8113 | -83.6953 | OP | 1999 | CT02 | Turbine | Combustion Turbine Unit 2 | 1980 | E6BTU/HR |  | OP | 2001 | PDCT02 | 20100101 | Fuel Comb - Electric Generation - Oil | CT02 combusting diesel fuel |  | OP | 2001 | 31056 | GAL | Distillate Oil | I | 7 |  |  |  | PM10 Primary (Filt + Cond) | CAP |  | 0.067411 | TON | 0.0316 | LB | E6BTU | vendor-supplied emissions factor | Vendor Emission Factor (no Control Efficiency used) |  | 2023GADNR | 2023GADNR
13297 | Walton | 15604711 | 29700040 |  | MPC Generating LLC | 221112 | Fossil Fuel Electric Power Generation |  | 33.8113 | -83.6953 | OP | 1999 | CT02 | Turbine | Combustion Turbine Unit 2 | 1980 | E6BTU/HR |  | OP | 2001 | PDCT02 | 20100101 | Fuel Comb - Electric Generation - Oil | CT02 combusting diesel fuel |  | OP | 2001 | 31056 | GAL | Distillate Oil | I | 7 |  |  |  | PM2.5 Primary (Filt + Cond) | CAP |  | 0.067411 | TON | 0.0316 | LB | E6BTU | vendor-supplied emissions factor | Vendor Emission Factor (no Control Efficiency used) |  | 2023GADNR | 2023GADNR
13297 | Walton | 15604711 | 29700040 |  | MPC Generating LLC | 221112 | Fossil Fuel Electric Power Generation |  | 33.8113 | -83.6953 | OP | 1999 | CT02 | Turbine | Combustion Turbine Unit 2 | 1980 | E6BTU/HR |  | OP | 2001 | PDCT02 | 20100101 | Fuel Comb - Electric Generation - Oil | CT02 combusting diesel fuel |  | OP | 2001 | 31056 | GAL | Distillate Oil | I | 7 |  |  |  | Sulfur Dioxide | CAP |  | 0.11178 | TON | 0.0524 | LB | E6BTU | vendor-supplied emissions factor | Vendor Emission Factor (no Control Efficiency used) |  | 2023GADNR | 2023GADNR
13297 | Walton | 15604711 | 29700040 |  | MPC Generating LLC | 221112 | Fossil Fuel Electric Power Generation |  | 33.8113 | -83.6953 | OP | 1999 | CT02 | Turbine | Combustion Turbine Unit 2 | 1980 | E6BTU/HR |  | OP | 2001 | PDCT02 | 20100101 | Fuel Comb - Electric Generation - Oil | CT02 combusting diesel fuel |  | OP | 2001 | 31056 | GAL | Distillate Oil | I | 7 |  |  |  | Volatile Organic Compounds | CAP |  | 0.023039 | TON | 0.0108 | LB | E6BTU | vendor-supplied emissions factor | Vendor Emission Factor (no Control Efficiency used) |  | 2023GADNR | 2023GADNR
13297 | Walton | 15604711 | 29700040 |  | MPC Generating LLC | 221112 | Fossil Fuel Electric Power Generation |  | 33.8113 | -83.6953 | OP | 1999 | CT02 | Turbine | Combustion Turbine Unit 2 | 1980 | E6BTU/HR |  | OP | 2001 | PDCT02 | 20100101 | Fuel Comb - Electric Generation - Oil | CT02 combusting diesel fuel |  | OP | 2001 | 31056 | GAL | Distillate Oil | I | 7 |  |  |  | Nitrogen Oxides | CAP |  | 0.11 | TON |  |  |  |  | Continuous Emission Monitoring System |  | 2023GADNR | 2023GADNR
13297 | Walton | 15604711 | 29700040 |  | MPC Generating LLC | 221112 | Fossil Fuel Electric Power Generation |  | 33.8113 | -83.6953 | OP | 1999 | CT02 | Turbine | Combustion Turbine Unit 2 | 1980 | E6BTU/HR |  | OP | 2001 | PDCT02 | 20100101 | Fuel Comb - Electric Generation - Oil | CT02 combusting diesel fuel |  | OP | 2001 | 31056 | GAL | Distillate Oil | I | 7 |  |  |  | Carbon Monoxide | CAP |  | 0.02 | TON |  |  |  |  | Continuous Emission Monitoring System |  | 2023GADNR | 2023GADNR
13297 | Walton | 15604711 | 29700040 |  | MPC Generating LLC | 221112 | Fossil Fuel Electric Power Generation |  | 33.8113 | -83.6953 | OP | 1999 | CT02 | Turbine | Combustion Turbine Unit 2 | 1980 | E6BTU/HR |  | OP | 2001 | PCT02 | 20100201 | Fuel Comb - Electric Generation - Natural Gas | CT02 combusting natural gas |  | OP | 2001 | 244870000 | FT3S | Natural Gas | I | 171 |  |  |  | PM10 Primary (Filt + Cond) | CAP |  | 0.45267 | TON | 0.0036 | LB | E6BTU | vendor-supplied emissions factor | Vendor Emission Factor (no Control Efficiency used) |  | 2023GADNR | 2023GADNR
13297 | Walton | 15604711 | 29700040 |  | MPC Generating LLC | 221112 | Fossil Fuel Electric Power Generation |  | 33.8113 | -83.6953 | OP | 1999 | CT02 | Turbine | Combustion Turbine Unit 2 | 1980 | E6BTU/HR |  | OP | 2001 | PCT02 | 20100201 | Fuel Comb - Electric Generation - Natural Gas | CT02 combusting natural gas |  | OP | 2001 | 244870000 | FT3S | Natural Gas | I | 171 |  |  |  | PM2.5 Primary (Filt + Cond) | CAP |  | 0.45267 | TON | 0.0036 | LB | E6BTU | vendor-supplied emissions factor | Vendor Emission Factor (no Control Efficiency used) |  | 2023GADNR | 2023GADNR
13297 | Walton | 15604711 | 29700040 |  | MPC Generating LLC | 221112 | Fossil Fuel Electric Power Generation |  | 33.8113 | -83.6953 | OP | 1999 | CT02 | Turbine | Combustion Turbine Unit 2 | 1980 | E6BTU/HR |  | OP | 2001 | PCT02 | 20100201 | Fuel Comb - Electric Generation - Natural Gas | CT02 combusting natural gas |  | OP | 2001 | 244870000 | FT3S | Natural Gas | I | 171 |  |  |  | Sulfur Dioxide | CAP |  | 0.12574 | TON | 0.001 | LB | E6BTU | vendor-supplied emissions factor | Vendor Emission Factor (no Control Efficiency used) |  | 2023GADNR | 2023GADNR
13297 | Walton | 15604711 | 29700040 |  | MPC Generating LLC | 221112 | Fossil Fuel Electric Power Generation |  | 33.8113 | -83.6953 | OP | 1999 | CT02 | Turbine | Combustion Turbine Unit 2 | 1980 | E6BTU/HR |  | OP | 2001 | PCT02 | 20100201 | Fuel Comb - Electric Generation - Natural Gas | CT02 combusting natural gas |  | OP | 2001 | 244870000 | FT3S | Natural Gas | I | 171 |  |  |  | Volatile Organic Compounds | CAP |  | 0.50296 | TON | 0.004 | LB | E6BTU | vendor-supplied emissions factor | Vendor Emission Factor (no Control Efficiency used) |  | 2023GADNR | 2023GADNR
13297 | Walton | 15604711 | 29700040 |  | MPC Generating LLC | 221112 | Fossil Fuel Electric Power Generation |  | 33.8113 | -83.6953 | OP | 1999 | CT02 | Turbine | Combustion Turbine Unit 2 | 1980 | E6BTU/HR |  | OP | 2001 | PCT02 | 20100201 | Fuel Comb - Electric Generation - Natural Gas | CT02 combusting natural gas |  | OP | 2001 | 244870000 | FT3S | Natural Gas | I | 171 |  |  |  | Nitrogen Oxides | CAP |  | 13.39 | TON |  |  |  |  | Continuous Emission Monitoring System |  | 2023GADNR | 2023GADNR
13297 | Walton | 15604711 | 29700040 |  | MPC Generating LLC | 221112 | Fossil Fuel Electric Power Generation |  | 33.8113 | -83.6953 | OP | 1999 | CT02 | Turbine | Combustion Turbine Unit 2 | 1980 | E6BTU/HR |  | OP | 2001 | PCT02 | 20100201 | Fuel Comb - Electric Generation - Natural Gas | CT02 combusting natural gas |  | OP | 2001 | 244870000 | FT3S | Natural Gas | I | 171 |  |  |  | Carbon Monoxide | CAP |  | 2.12 | TON |  |  |  |  | Continuous Emission Monitoring System |  | 2023GADNR | 2023GADNR
13119 | Franklin | 19014311 | 11900025 |  | GRP Franklin Renewable Energy Facility | 221117 | Biomass Electric Power Generation |  | 34.3763 | -83.3299 | OP | 2023 | B001 | Boiler | Biomass Boiler | 700 | E6BTU/HR |  | OP | 2019 | Boiler Process | 10101209 | Fuel Comb - Electric Generation - Biomass | Wood Biomass Boiler |  | OP | 2019 | 5139360 | E6BTU | Wood | O | 7272 |  |  |  | PM Condensible | CAP |  | 43.6846 | TON | 0.017 | LB | E6BTU | AP-42 Section 1.6 Table 1.6-1 | Other Emission Factor (no Control Efficiency used) |  | 2023GADNR | 2023GADNR
13119 | Franklin | 19014311 | 11900025 |  | GRP Franklin Renewable Energy Facility | 221117 | Biomass Electric Power Generation |  | 34.3763 | -83.3299 | OP | 2023 | B001 | Boiler | Biomass Boiler | 700 | E6BTU/HR |  | OP | 2019 | Boiler Process | 10101209 | Fuel Comb - Electric Generation - Biomass | Wood Biomass Boiler |  | OP | 2019 | 5139360 | E6BTU | Wood | O | 7272 |  |  |  | Ammonia | CAP |  | 21.8202 | TON | 0.008491 | LB | E6BTU | Vendor Emission Factor | Vendor Emission Factor (no Control Efficiency used) |  | 2023GADNR | 2023GADNR
13119 | Franklin | 19014311 | 11900025 |  | GRP Franklin Renewable Energy Facility | 221117 | Biomass Electric Power Generation |  | 34.3763 | -83.3299 | OP | 2023 | B001 | Boiler | Biomass Boiler | 700 | E6BTU/HR |  | OP | 2019 | Boiler Process | 10101209 | Fuel Comb - Electric Generation - Biomass | Wood Biomass Boiler |  | OP | 2019 | 5139360 | E6BTU | Wood | O | 7272 |  |  |  | Volatile Organic Compounds | CAP |  | 1.03 | TON | 0.0004 | LB | E6BTU |  | Stack Test (no Control Efficiency used) |  | 2023GADNR | 2023GADNR
13119 | Franklin | 19014311 | 11900025 |  | GRP Franklin Renewable Energy Facility | 221117 | Biomass Electric Power Generation |  | 34.3763 | -83.3299 | OP | 2023 | B001 | Boiler | Biomass Boiler | 700 | E6BTU/HR |  | OP | 2019 | Boiler Process | 10101209 | Fuel Comb - Electric Generation - Biomass | Wood Biomass Boiler |  | OP | 2019 | 5139360 | E6BTU | Wood | O | 7272 |  |  |  | Sulfur Dioxide | CAP |  | 0.75 | TON | 0.0002919 | LB | E6BTU |  | Continuous Emission Monitoring System |  | 2023GADNR | 2023GADNR
13119 | Franklin | 19014311 | 11900025 |  | GRP Franklin Renewable Energy Facility | 221117 | Biomass Electric Power Generation |  | 34.3763 | -83.3299 | OP | 2023 | B001 | Boiler | Biomass Boiler | 700 | E6BTU/HR |  | OP | 2019 | Boiler Process | 10101209 | Fuel Comb - Electric Generation - Biomass | Wood Biomass Boiler |  | OP | 2019 | 5139360 | E6BTU | Wood | O | 7272 |  |  |  | PM2.5 Primary (Filt + Cond) | CAP |  | 52.01 | TON | 0.02024 | LB | E6BTU |  | Stack Test (no Control Efficiency used) |  | 2023GADNR | 2023GADNR
13119 | Franklin | 19014311 | 11900025 |  | GRP Franklin Renewable Energy Facility | 221117 | Biomass Electric Power Generation |  | 34.3763 | -83.3299 | OP | 2023 | B001 | Boiler | Biomass Boiler | 700 | E6BTU/HR |  | OP | 2019 | Boiler Process | 10101209 | Fuel Comb - Electric Generation - Biomass | Wood Biomass Boiler |  | OP | 2019 | 5139360 | E6BTU | Wood | O | 7272 |  |  |  | PM10 Primary (Filt + Cond) | CAP |  | 53.2 | TON | 0.0207 | LB | E6BTU |  | Stack Test (no Control Efficiency used) |  | 2023GADNR | 2023GADNR
13119 | Franklin | 19014311 | 11900025 |  | GRP Franklin Renewable Energy Facility | 221117 | Biomass Electric Power Generation |  | 34.3763 | -83.3299 | OP | 2023 | B001 | Boiler | Biomass Boiler | 700 | E6BTU/HR |  | OP | 2019 | Boiler Process | 10101209 | Fuel Comb - Electric Generation - Biomass | Wood Biomass Boiler |  | OP | 2019 | 5139360 | E6BTU | Wood | O | 7272 |  |  |  | Nitrogen Oxides | CAP |  | 237.43 | TON | 0.0924 | LB | E6BTU |  | Continuous Emission Monitoring System |  | 2023GADNR | 2023GADNR
13119 | Franklin | 19014311 | 11900025 |  | GRP Franklin Renewable Energy Facility | 221117 | Biomass Electric Power Generation |  | 34.3763 | -83.3299 | OP | 2023 | B001 | Boiler | Biomass Boiler | 700 | E6BTU/HR |  | OP | 2019 | Boiler Process | 10101209 | Fuel Comb - Electric Generation - Biomass | Wood Biomass Boiler |  | OP | 2019 | 5139360 | E6BTU | Wood | O | 7272 |  |  |  | Lead | CAP/HAP | HAP-Metal | 300 | LB | 5.85e-05 | LB | E6BTU |  | Stack Test (no Control Efficiency used) |  | 2023GADNR | 2023GADNR
13119 | Franklin | 19014311 | 11900025 |  | GRP Franklin Renewable Energy Facility | 221117 | Biomass Electric Power Generation |  | 34.3763 | -83.3299 | OP | 2023 | B001 | Boiler | Biomass Boiler | 700 | E6BTU/HR |  | OP | 2019 | Boiler Process | 10101209 | Fuel Comb - Electric Generation - Biomass | Wood Biomass Boiler |  | OP | 2019 | 5139360 | E6BTU | Wood | O | 7272 |  |  |  | Carbon Monoxide | CAP |  | 187.14 | TON | 0.07283 | LB | E6BTU |  | Continuous Emission Monitoring System |  | 2023GADNR | 2023GADNR
13195 | Madison | 19014411 | 19500020 |  | GRP Madison Renewable Energy Facility, LLC | 221117 | Biomass Electric Power Generation |  | 34.0414 | -83.1923 | OP | 2023 | B001 | Boiler | Wood biomass fired stoker boiler | 700 | E6BTU/HR | Permit lists dry sorbent injection (DSI) as a control device for this unit; however, operation of DSI is optional. DSI is not currently in operation. | OP | 2019 | Boiler Process | 10101209 | Fuel Comb - Electric Generation - Biomass | Wood Biomass Boiler |  | OP | 2019 | 4980260 | E6BTU | Wood | O | 7239 |  |  |  | Volatile Organic Compounds | CAP |  | 1.9174 | TON | 0.00077 | LB | E6BTU |  | Stack Test (no Control Efficiency used) |  | 2023GADNR | 2023GADNR
13195 | Madison | 19014411 | 19500020 |  | GRP Madison Renewable Energy Facility, LLC | 221117 | Biomass Electric Power Generation |  | 34.0414 | -83.1923 | OP | 2023 | B001 | Boiler | Wood biomass fired stoker boiler | 700 | E6BTU/HR | Permit lists dry sorbent injection (DSI) as a control device for this unit; however, operation of DSI is optional. DSI is not currently in operation. | OP | 2019 | Boiler Process | 10101209 | Fuel Comb - Electric Generation - Biomass | Wood Biomass Boiler |  | OP | 2019 | 4980260 | E6BTU | Wood | O | 7239 |  |  |  | Sulfur Dioxide | CAP |  | 1.9 | TON | 0.000763 | LB | E6BTU |  | Continuous Emission Monitoring System |  | 2023GADNR | 2023GADNR
13195 | Madison | 19014411 | 19500020 |  | GRP Madison Renewable Energy Facility, LLC | 221117 | Biomass Electric Power Generation |  | 34.0414 | -83.1923 | OP | 2023 | B001 | Boiler | Wood biomass fired stoker boiler | 700 | E6BTU/HR | Permit lists dry sorbent injection (DSI) as a control device for this unit; however, operation of DSI is optional. DSI is not currently in operation. | OP | 2019 | Boiler Process | 10101209 | Fuel Comb - Electric Generation - Biomass | Wood Biomass Boiler |  | OP | 2019 | 4980260 | E6BTU | Wood | O | 7239 |  |  |  | PM2.5 Primary (Filt + Cond) | CAP |  | 45.5601 | TON | 0.0183 | LB | E6BTU |  | Stack Test (no Control Efficiency used) |  | 2023GADNR | 2023GADNR
13195 | Madison | 19014411 | 19500020 |  | GRP Madison Renewable Energy Facility, LLC | 221117 | Biomass Electric Power Generation |  | 34.0414 | -83.1923 | OP | 2023 | B001 | Boiler | Wood biomass fired stoker boiler | 700 | E6BTU/HR | Permit lists dry sorbent injection (DSI) as a control device for this unit; however, operation of DSI is optional. DSI is not currently in operation. | OP | 2019 | Boiler Process | 10101209 | Fuel Comb - Electric Generation - Biomass | Wood Biomass Boiler |  | OP | 2019 | 4980260 | E6BTU | Wood | O | 7239 |  |  |  | PM10 Primary (Filt + Cond) | CAP |  | 46.0213 | TON | 0.01848 | LB | E6BTU |  | Stack Test (no Control Efficiency used) |  | 2023GADNR | 2023GADNR
13195 | Madison | 19014411 | 19500020 |  | GRP Madison Renewable Energy Facility, LLC | 221117 | Biomass Electric Power Generation |  | 34.0414 | -83.1923 | OP | 2023 | B001 | Boiler | Wood biomass fired stoker boiler | 700 | E6BTU/HR | Permit lists dry sorbent injection (DSI) as a control device for this unit; however, operation of DSI is optional. DSI is not currently in operation. | OP | 2019 | Boiler Process | 10101209 | Fuel Comb - Electric Generation - Biomass | Wood Biomass Boiler |  | OP | 2019 | 4980260 | E6BTU | Wood | O | 7239 |  |  |  | PM Condensible | CAP |  | 42.3322 | TON | 0.017 | LB | E6BTU | AP-42 Section 1.6 Table 1.6-1 | Other Emission Factor (no Control Efficiency used) |  | 2023GADNR | 2023GADNR
13195 | Madison | 19014411 | 19500020 |  | GRP Madison Renewable Energy Facility, LLC | 221117 | Biomass Electric Power Generation |  | 34.0414 | -83.1923 | OP | 2023 | B001 | Boiler | Wood biomass fired stoker boiler | 700 | E6BTU/HR | Permit lists dry sorbent injection (DSI) as a control device for this unit; however, operation of DSI is optional. DSI is not currently in operation. | OP | 2019 | Boiler Process | 10101209 | Fuel Comb - Electric Generation - Biomass | Wood Biomass Boiler |  | OP | 2019 | 4980260 | E6BTU | Wood | O | 7239 |  |  |  | Nitrogen Oxides | CAP |  | 212.36 | TON | 0.08528 | LB | E6BTU |  | Continuous Emission Monitoring System |  | 2023GADNR | 2023GADNR
13195 | Madison | 19014411 | 19500020 |  | GRP Madison Renewable Energy Facility, LLC | 221117 | Biomass Electric Power Generation |  | 34.0414 | -83.1923 | OP | 2023 | B001 | Boiler | Wood biomass fired stoker boiler | 700 | E6BTU/HR | Permit lists dry sorbent injection (DSI) as a control device for this unit; however, operation of DSI is optional. DSI is not currently in operation. | OP | 2019 | Boiler Process | 10101209 | Fuel Comb - Electric Generation - Biomass | Wood Biomass Boiler |  | OP | 2019 | 4980260 | E6BTU | Wood | O | 7239 |  |  |  | Lead | CAP/HAP | HAP-Metal | 37.85 | LB | 7.6e-06 | LB | E6BTU |  | Stack Test (no Control Efficiency used) |  | 2023GADNR | 2023GADNR
13195 | Madison | 19014411 | 19500020 |  | GRP Madison Renewable Energy Facility, LLC | 221117 | Biomass Electric Power Generation |  | 34.0414 | -83.1923 | OP | 2023 | B001 | Boiler | Wood biomass fired stoker boiler | 700 | E6BTU/HR | Permit lists dry sorbent injection (DSI) as a control device for this unit; however, operation of DSI is optional. DSI is not currently in operation. | OP | 2019 | Boiler Process | 10101209 | Fuel Comb - Electric Generation - Biomass | Wood Biomass Boiler |  | OP | 2019 | 4980260 | E6BTU | Wood | O | 7239 |  |  |  | Carbon Monoxide | CAP |  | 196.68 | TON | 0.07898 | LB | E6BTU |  | Continuous Emission Monitoring System |  | 2023GADNR | 2023GADNR
13195 | Madison | 19014411 | 19500020 |  | GRP Madison Renewable Energy Facility, LLC | 221117 | Biomass Electric Power Generation |  | 34.0414 | -83.1923 | OP | 2023 | B001 | Boiler | Wood biomass fired stoker boiler | 700 | E6BTU/HR | Permit lists dry sorbent injection (DSI) as a control device for this unit; however, operation of DSI is optional. DSI is not currently in operation. | OP | 2019 | Boiler Process | 10101209 | Fuel Comb - Electric Generation - Biomass | Wood Biomass Boiler |  | OP | 2019 | 4980260 | E6BTU | Wood | O | 7239 |  |  |  | Ammonia | CAP |  | 21.7197 | TON | 0.008722 | LB | E6BTU | Vendor guarantee | Vendor Emission Factor (no Control Efficiency used) |  | 2023GADNR | 2023GADNR
13313 | Whitfield | 19014511 | 31300149 |  | International Vinyl Company (IVC) USA, Inc. | 326199 | All Other Plastics Product Manufacturing |  | 34.7139 | -84.9422 | OP | 2023 | CV3 | Other process equipment | Lacquer Station |  |  |  | OP | 2023 | CVS2a, CVS2b and CVS | 30899999 | Industrial Processes - NEC | Cushion Vinyl Manufacturing Paint Stacks |  | OP | 2023 | 2386 | HR | Product | E | 6000 |  |  |  | Volatile Organic Compounds | CAP |  | 3.7818 | TON | 3.17 | LB | HR | based on engineering study of stack clusters and combining data | Engineering Judgment | based on engineering study of stack clusters and combining data | 2023GADNR | 2023GADNR
13313 | Whitfield | 19014511 | 31300149 |  | International Vinyl Company (IVC) USA, Inc. | 326199 | All Other Plastics Product Manufacturing |  | 34.7139 | -84.9422 | OP | 2023 | CV3 | Other process equipment | Lacquer Station |  |  |  | OP | 2023 | CV Lacquer IH Stack | 30805099 | Industrial Processes - NEC | CV lacquer application and curing stations |  | OP | 2023 | 2386 | HR | Product | O | 8400 |  |  |  | Volatile Organic Compounds | CAP |  | 0.15509 | TON | 0.13 | LB | HR | based on engineering study of stack | Engineering Judgment | Engineering judgement based on engineering studies | 2023GADNR | 2023GADNR
13313 | Whitfield | 19014511 | 31300149 |  | International Vinyl Company (IVC) USA, Inc. | 326199 | All Other Plastics Product Manufacturing |  | 34.7139 | -84.9422 | OP | 2023 | LV1E2 | Other process equipment | Extrusion for LVT1 |  |  |  | OP | 2023 | LV1E2 | 30805006 | Industrial Processes - NEC | Extrusion of Polymeric Materials LVT1 |  | OP | 2023 | 6711 | HR | Material | I | 6000 |  |  |  | Volatile Organic Compounds | CAP |  | 2.6844 | TON | 0.8 | LB | HR | based on engineering study of one stack and doubled for two stacks for the source | Engineering Judgment | based on engineering study | 2023GADNR | 2023GADNR
13313 | Whitfield | 19014511 | 31300149 |  | International Vinyl Company (IVC) USA, Inc. | 326199 | All Other Plastics Product Manufacturing |  | 34.7139 | -84.9422 | OP | 2023 | LV1E2 | Other process equipment | Extrusion for LVT1 |  |  |  | OP | 2023 | LV1E2 | 30805006 | Industrial Processes - NEC | Extrusion of Polymeric Materials LVT1 |  | OP | 2023 | 6711 | HR | Material | I | 6000 |  |  |  | PM2.5 Filterable | CAP |  | 0.90599 | TON | 0.27 | LB | HR | based on engineering study Assume PM10=PM2.5 | Engineering Judgment | Engineering judgement based engineering studies of similar equipment and assume PM10=PM2.5. emission source removed October 2023 | 2023GADNR | 2023GADNR
13313 | Whitfield | 19014511 | 31300149 |  | International Vinyl Company (IVC) USA, Inc. | 326199 | All Other Plastics Product Manufacturing |  | 34.7139 | -84.9422 | OP | 2023 | LV1E2 | Other process equipment | Extrusion for LVT1 |  |  |  | OP | 2023 | LV1E2 | 30805006 | Industrial Processes - NEC | Extrusion of Polymeric Materials LVT1 |  | OP | 2023 | 6711 | HR | Material | I | 6000 |  |  |  | PM Condensible | CAP |  | 0 | TON |  |  |  |  | Engineering Judgment | No PM Cond expected | 2023GADNR | 2023GADNR
13313 | Whitfield | 19014511 | 31300149 |  | International Vinyl Company (IVC) USA, Inc. | 326199 | All Other Plastics Product Manufacturing |  | 34.7139 | -84.9422 | OP | 2023 | LV1E2 | Other process equipment | Extrusion for LVT1 |  |  |  | OP | 2023 | LV1E2 | 30805006 | Industrial Processes - NEC | Extrusion of Polymeric Materials LVT1 |  | OP | 2023 | 6711 | HR | Material | I | 6000 |  |  |  | PM10 Filterable | CAP |  | 0.90599 | TON | 0.27 | LB | HR | based on the engineering of two stacks | Engineering Judgment | Engineering judgement based engineering studies of similar equipment and assume PM10=PM2.5. Process removed October 2023 | 2023GADNR | 2023GADNR
13313 | Whitfield | 19014511 | 31300149 |  | International Vinyl Company (IVC) USA, Inc. | 326199 | All Other Plastics Product Manufacturing |  | 34.7139 | -84.9422 | OP | 2023 | B22 | Boiler | Hot Oil Boiler #2 | 12 | E6BTU/HR |  | OP | 2023 | Natural Gas | 10200602 | Fuel Comb - Industrial Boilers, ICEs - Natural Gas | Natural Gas Hot Oil Boiler |  | OP | 2023 | 22.37 | E6FT3SD | Natural Gas | I | 8400 |  |  |  | Methane | GHG |  | 0.025304 | TON | 2.262 | LB | E6FT3SD | EPA Greenhouse Gas Reporting Rule 40 CFR Part 98, Subpart C, Table C-1 & C-2 | USEPA Emission Factor (no Control Efficiency used) |  | 2023GADNR | 2023GADNR
13313 | Whitfield | 19014511 | 31300149 |  | International Vinyl Company (IVC) USA, Inc. | 326199 | All Other Plastics Product Manufacturing |  | 34.7139 | -84.9422 | OP | 2023 | B22 | Boiler | Hot Oil Boiler #2 | 12 | E6BTU/HR |  | OP | 2023 | Natural Gas | 10200602 | Fuel Comb - Industrial Boilers, ICEs - Natural Gas | Natural Gas Hot Oil Boiler |  | OP | 2023 | 22.37 | E6FT3SD | Natural Gas | I | 8400 |  |  |  | Chromium | HAP | HAP-Metal | 0.031318 | LB | 0.0014 | LB | E6FT3SD | EPA. March, 1998. Section 1.4, Natural Gas Combustion. In: Compilation of Air Pollutant Emissi... | USEPA Emission Factor (no Control Efficiency used) |  | 2023GADNR | 2023GADNR
13313 | Whitfield | 19014511 | 31300149 |  | International Vinyl Company (IVC) USA, Inc. | 326199 | All Other Plastics Product Manufacturing |  | 34.7139 | -84.9422 | OP | 2023 | B22 | Boiler | Hot Oil Boiler #2 | 12 | E6BTU/HR |  | OP | 2023 | Natural Gas | 10200602 | Fuel Comb - Industrial Boilers, ICEs - Natural Gas | Natural Gas Hot Oil Boiler |  | OP | 2023 | 22.37 | E6FT3SD | Natural Gas | I | 8400 |  |  |  | Lead | CAP/HAP | HAP-Metal | 0.011185 | LB | 0.0005 | LB | E6FT3SD | EPA. March, 1998. Section 1.4, Natural Gas Combustion. In: Compilation of Air Pollutant Emissi... | USEPA Emission Factor (no Control Efficiency used) |  | 2023GADNR | 2023GADNR
13313 | Whitfield | 19014511 | 31300149 |  | International Vinyl Company (IVC) USA, Inc. | 326199 | All Other Plastics Product Manufacturing |  | 34.7139 | -84.9422 | OP | 2023 | B22 | Boiler | Hot Oil Boiler #2 | 12 | E6BTU/HR |  | OP | 2023 | Natural Gas | 10200602 | Fuel Comb - Industrial Boilers, ICEs - Natural Gas | Natural Gas Hot Oil Boiler |  | OP | 2023 | 22.37 | E6FT3SD | Natural Gas | I | 8400 |  |  |  | Ammonia | CAP |  | 0.035792 | TON | 3.2 | LB | E6FT3SD | Development and Selection of Ammonia Emission Factors - Final Report. R. Battye, W. Battye, C. Ov... | USEPA Emission Factor (no Control Efficiency used) |  | 2023GADNR | 2023GADNR
13313 | Whitfield | 19014511 | 31300149 |  | International Vinyl Company (IVC) USA, Inc. | 326199 | All Other Plastics Product Manufacturing |  | 34.7139 | -84.9422 | OP | 2023 | B22 | Boiler | Hot Oil Boiler #2 | 12 | E6BTU/HR |  | OP | 2023 | Natural Gas | 10200602 | Fuel Comb - Industrial Boilers, ICEs - Natural Gas | Natural Gas Hot Oil Boiler |  | OP | 2023 | 22.37 | E6FT3SD | Natural Gas | I | 8400 |  |  |  | Formaldehyde | HAP | HAP-VOC | 1.6778 | LB | 0.075 | LB | E6FT3SD | EPA. March, 1998. Section 1.4, Natural Gas Combustion. In: Compilation of Air Pollutant Emissi... | USEPA Emission Factor (no Control Efficiency used) |  | 2023GADNR | 2023GADNR
13313 | Whitfield | 19014511 | 31300149 |  | International Vinyl Company (IVC) USA, Inc. | 326199 | All Other Plastics Product Manufacturing |  | 34.7139 | -84.9422 | OP | 2023 | B22 | Boiler | Hot Oil Boiler #2 | 12 | E6BTU/HR |  | OP | 2023 | Natural Gas | 10200602 | Fuel Comb - Industrial Boilers, ICEs - Natural Gas | Natural Gas Hot Oil Boiler |  | OP | 2023 | 22.37 | E6FT3SD | Natural Gas | I | 8400 |  |  |  | Beryllium | HAP | HAP-Metal | 0.000268 | LB | 1.2e-05 | LB | E6FT3SD | EPA. March, 1998. Section 1.4, Natural Gas Combustion. In: Compilation of Air Pollutant Emissi... | USEPA Emission Factor (no Control Efficiency used) |  | 2023GADNR | 2023GADNR
13313 | Whitfield | 19014511 | 31300149 |  | International Vinyl Company (IVC) USA, Inc. | 326199 | All Other Plastics Product Manufacturing |  | 34.7139 | -84.9422 | OP | 2023 | B22 | Boiler | Hot Oil Boiler #2 | 12 | E6BTU/HR |  | OP | 2023 | Natural Gas | 10200602 | Fuel Comb - Industrial Boilers, ICEs - Natural Gas | Natural Gas Hot Oil Boiler |  | OP | 2023 | 22.37 | E6FT3SD | Natural Gas | I | 8400 |  |  |  | Nitrous Oxide | GHG |  | 0.00253 | TON | 0.2262 | LB | E6FT3SD | EPA Greenhouse Gas Reporting Rule 40 CFR Part 98, Subpart C, Table C-1 & C-2 | USEPA Emission Factor (no Control Efficiency used) |  | 2023GADNR | 2023GADNR
13313 | Whitfield | 19014511 | 31300149 |  | International Vinyl Company (IVC) USA, Inc. | 326199 | All Other Plastics Product Manufacturing |  | 34.7139 | -84.9422 | OP | 2023 | B22 | Boiler | Hot Oil Boiler #2 | 12 | E6BTU/HR |  | OP | 2023 | Natural Gas | 10200602 | Fuel Comb - Industrial Boilers, ICEs - Natural Gas | Natural Gas Hot Oil Boiler |  | OP | 2023 | 22.37 | E6FT3SD | Natural Gas | I | 8400 |  |  |  | Cadmium | HAP | HAP-Metal | 0.024607 | LB | 0.0011 | LB | E6FT3SD | EPA. March, 1998. Section 1.4, Natural Gas Combustion. In: Compilation of Air Pollutant Emissi... | USEPA Emission Factor (no Control Efficiency used) |  | 2023GADNR | 2023GADNR
13313 | Whitfield | 19014511 | 31300149 |  | International Vinyl Company (IVC) USA, Inc. | 326199 | All Other Plastics Product Manufacturing |  | 34.7139 | -84.9422 | OP | 2023 | B22 | Boiler | Hot Oil Boiler #2 | 12 | E6BTU/HR |  | OP | 2023 | Natural Gas | 10200602 | Fuel Comb - Industrial Boilers, ICEs - Natural Gas | Natural Gas Hot Oil Boiler |  | OP | 2023 | 22.37 | E6FT3SD | Natural Gas | I | 8400 |  |  |  | Cobalt | HAP | HAP-Metal | 0.001879 | LB | 8.4e-05 | LB | E6FT3SD | EPA. March, 1998. Section 1.4, Natural Gas Combustion. In: Compilation of Air Pollutant Emissi... | USEPA Emission Factor (no Control Efficiency used) |  | 2023GADNR | 2023GADNR
13313 | Whitfield | 19014511 | 31300149 |  | International Vinyl Company (IVC) USA, Inc. | 326199 | All Other Plastics Product Manufacturing |  | 34.7139 | -84.9422 | OP | 2023 | B22 | Boiler | Hot Oil Boiler #2 | 12 | E6BTU/HR |  | OP | 2023 | Natural Gas | 10200602 | Fuel Comb - Industrial Boilers, ICEs - Natural Gas | Natural Gas Hot Oil Boiler |  | OP | 2023 | 22.37 | E6FT3SD | Natural Gas | I | 8400 |  |  |  | Nickel | HAP | HAP-Metal | 0.046977 | LB | 0.0021 | LB | E6FT3SD | EPA. March, 1998. Section 1.4, Natural Gas Combustion. In: Compilation of Air Pollutant Emissi... | USEPA Emission Factor (no Control Efficiency used) |  | 2023GADNR | 2023GADNR
13313 | Whitfield | 19014511 | 31300149 |  | International Vinyl Company (IVC) USA, Inc. | 326199 | All Other Plastics Product Manufacturing |  | 34.7139 | -84.9422 | OP | 2023 | B22 | Boiler | Hot Oil Boiler #2 | 12 | E6BTU/HR |  | OP | 2023 | Natural Gas | 10200602 | Fuel Comb - Industrial Boilers, ICEs - Natural Gas | Natural Gas Hot Oil Boiler |  | OP | 2023 | 22.37 | E6FT3SD | Natural Gas | I | 8400 |  |  |  | Naphthalene | HAP | HAP-VOC | 0.013646 | LB | 0.00061 | LB | E6FT3SD | EPA. March, 1998. Section 1.4, Natural Gas Combustion. In: Compilation of Air Pollutant Emissi... | USEPA Emission Factor (no Control Efficiency used) |  | 2023GADNR | 2023GADNR
13313 | Whitfield | 19014511 | 31300149 |  | International Vinyl Company (IVC) USA, Inc. | 326199 | All Other Plastics Product Manufacturing |  | 34.7139 | -84.9422 | OP | 2023 | B22 | Boiler | Hot Oil Boiler #2 | 12 | E6BTU/HR |  | OP | 2023 | Natural Gas | 10200602 | Fuel Comb - Industrial Boilers, ICEs - Natural Gas | Natural Gas Hot Oil Boiler |  | OP | 2023 | 22.37 | E6FT3SD | Natural Gas | I | 8400 |  |  |  | Toluene | HAP | HAP-VOC | 0.076058 | LB | 0.0034 | LB | E6FT3SD | EPA. March, 1998. Section 1.4, Natural Gas Combustion. In: Compilation of Air Pollutant Emissi... | USEPA Emission Factor (no Control Efficiency used) |  | 2023GADNR | 2023GADNR
13313 | Whitfield | 19014511 | 31300149 |  | International Vinyl Company (IVC) USA, Inc. | 326199 | All Other Plastics Product Manufacturing |  | 34.7139 | -84.9422 | OP | 2023 | B22 | Boiler | Hot Oil Boiler #2 | 12 | E6BTU/HR |  | OP | 2023 | Natural Gas | 10200602 | Fuel Comb - Industrial Boilers, ICEs - Natural Gas | Natural Gas Hot Oil Boiler |  | OP | 2023 | 22.37 | E6FT3SD | Natural Gas | I | 8400 |  |  |  | Mercury | HAP | HAP-Metal | 0.005816 | LB | 0.00026 | LB | E6FT3SD | EPA. March, 1998. Section 1.4, Natural Gas Combustion. In: Compilation of Air Pollutant Emissi... | USEPA Emission Factor (no Control Efficiency used) |  | 2023GADNR | 2023GADNR
13313 | Whitfield | 19014511 | 31300149 |  | International Vinyl Company (IVC) USA, Inc. | 326199 | All Other Plastics Product Manufacturing |  | 34.7139 | -84.9422 | OP | 2023 | B22 | Boiler | Hot Oil Boiler #2 | 12 | E6BTU/HR |  | OP | 2023 | Natural Gas | 10200602 | Fuel Comb - Industrial Boilers, ICEs - Natural Gas | Natural Gas Hot Oil Boiler |  | OP | 2023 | 22.37 | E6FT3SD | Natural Gas | I | 8400 |  |  |  | Selenium | HAP | HAP-Metal | 0.000537 | LB | 2.4e-05 | LB | E6FT3SD | EPA. March, 1998. Section 1.4, Natural Gas Combustion. In: Compilation of Air Pollutant Emissi... | USEPA Emission Factor (no Control Efficiency used) |  | 2023GADNR | 2023GADNR
13313 | Whitfield | 19014511 | 31300149 |  | International Vinyl Company (IVC) USA, Inc. | 326199 | All Other Plastics Product Manufacturing |  | 34.7139 | -84.9422 | OP | 2023 | B22 | Boiler | Hot Oil Boiler #2 | 12 | E6BTU/HR |  | OP | 2023 | Natural Gas | 10200602 | Fuel Comb - Industrial Boilers, ICEs - Natural Gas | Natural Gas Hot Oil Boiler |  | OP | 2023 | 22.37 | E6FT3SD | Natural Gas | I | 8400 |  |  |  | Hexane | HAP | HAP-VOC | 40.266 | LB | 1.8 | LB | E6FT3SD | EPA. March, 1998. Section 1.4, Natural Gas Combustion. In: Compilation of Air Pollutant Emissi... | USEPA Emission Factor (no Control Efficiency used) |  | 2023GADNR | 2023GADNR
13313 | Whitfield | 19014511 | 31300149 |  | International Vinyl Company (IVC) USA, Inc. | 326199 | All Other Plastics Product Manufacturing |  | 34.7139 | -84.9422 | OP | 2023 | B22 | Boiler | Hot Oil Boiler #2 | 12 | E6BTU/HR |  | OP | 2023 | Natural Gas | 10200602 | Fuel Comb - Industrial Boilers, ICEs - Natural Gas | Natural Gas Hot Oil Boiler |  | OP | 2023 | 22.37 | E6FT3SD | Natural Gas | I | 8400 |  |  |  | Benzene | HAP | HAP-VOC | 0.046977 | LB | 0.0021 | LB | E6FT3SD | EPA. March, 1998. Section 1.4, Natural Gas Combustion. In: Compilation of Air Pollutant Emissi... | USEPA Emission Factor (no Control Efficiency used) |  | 2023GADNR | 2023GADNR
13313 | Whitfield | 19014511 | 31300149 |  | International Vinyl Company (IVC) USA, Inc. | 326199 | All Other Plastics Product Manufacturing |  | 34.7139 | -84.9422 | OP | 2023 | B22 | Boiler | Hot Oil Boiler #2 | 12 | E6BTU/HR |  | OP | 2023 | Natural Gas | 10200602 | Fuel Comb - Industrial Boilers, ICEs - Natural Gas | Natural Gas Hot Oil Boiler |  | OP | 2023 | 22.37 | E6FT3SD | Natural Gas | I | 8400 |  |  |  | Arsenic | HAP | HAP-Metal | 0.004474 | LB | 0.0002 | LB | E6FT3SD | EPA. March, 1998. Section 1.4, Natural Gas Combustion. In: Compilation of Air Pollutant Emissi... | USEPA Emission Factor (no Control Efficiency used) |  | 2023GADNR | 2023GADNR
13313 | Whitfield | 19014511 | 31300149 |  | International Vinyl Company (IVC) USA, Inc. | 326199 | All Other Plastics Product Manufacturing |  | 34.7139 | -84.9422 | OP | 2023 | B22 | Boiler | Hot Oil Boiler #2 | 12 | E6BTU/HR |  | OP | 2023 | Natural Gas | 10200602 | Fuel Comb - Industrial Boilers, ICEs - Natural Gas | Natural Gas Hot Oil Boiler |  | OP | 2023 | 22.37 | E6FT3SD | Natural Gas | I | 8400 |  |  |  | Manganese | HAP | HAP-Metal | 0.008501 | LB | 0.00038 | LB | E6FT3SD | EPA. March, 1998. Section 1.4, Natural Gas Combustion. In: Compilation of Air Pollutant Emissi... | USEPA Emission Factor (no Control Efficiency used) |  | 2023GADNR | 2023GADNR
13313 | Whitfield | 19014511 | 31300149 |  | International Vinyl Company (IVC) USA, Inc. | 326199 | All Other Plastics Product Manufacturing |  | 34.7139 | -84.9422 | OP | 2023 | B22 | Boiler | Hot Oil Boiler #2 | 12 | E6BTU/HR |  | OP | 2023 | Natural Gas | 10200602 | Fuel Comb - Industrial Boilers, ICEs - Natural Gas | Natural Gas Hot Oil Boiler |  | OP | 2023 | 22.37 | E6FT3SD | Natural Gas | I | 8400 |  |  |  | Carbon Dioxide | GHG |  | 1342.2 | TON | 120000 | LB | E6FT3SD | EPA. March, 1998. Section 1.4, Natural Gas Combustion. In: Compilation of Air Pollutant Emissi... | USEPA Emission Factor (no Control Efficiency used) |  | 2023GADNR | 2023GADNR
13313 | Whitfield | 19014511 | 31300149 |  | International Vinyl Company (IVC) USA, Inc. | 326199 | All Other Plastics Product Manufacturing |  | 34.7139 | -84.9422 | OP | 2023 | B22 | Boiler | Hot Oil Boiler #2 | 12 | E6BTU/HR |  | OP | 2023 | Natural Gas | 10200602 | Fuel Comb - Industrial Boilers, ICEs - Natural Gas | Natural Gas Hot Oil Boiler |  | OP | 2023 | 22.37 | E6FT3SD | Natural Gas | I | 8400 |  |  |  | Volatile Organic Compounds | CAP |  | 0.061518 | TON | 5.5 | LB | E6FT3SD | EPA. March, 1998. Section 1.4, Natural Gas Combustion. In: Compilation of Air Pollutant Emissi... | USEPA Emission Factor (no Control Efficiency used) |  | 2023GADNR | 2023GADNR
13313 | Whitfield | 19014511 | 31300149 |  | International Vinyl Company (IVC) USA, Inc. | 326199 | All Other Plastics Product Manufacturing |  | 34.7139 | -84.9422 | OP | 2023 | B22 | Boiler | Hot Oil Boiler #2 | 12 | E6BTU/HR |  | OP | 2023 | Natural Gas | 10200602 | Fuel Comb - Industrial Boilers, ICEs - Natural Gas | Natural Gas Hot Oil Boiler |  | OP | 2023 | 22.37 | E6FT3SD | Natural Gas | I | 8400 |  |  |  | Sulfur Dioxide | CAP |  | 0.006711 | TON | 0.6 | LB | E6FT3SD | EPA. March, 1998. Section 1.4, Natural Gas Combustion. In: Compilation of Air Pollutant Emissi... | USEPA Emission Factor (no Control Efficiency used) |  | 2023GADNR | 2023GADNR
13313 | Whitfield | 19014511 | 31300149 |  | International Vinyl Company (IVC) USA, Inc. | 326199 | All Other Plastics Product Manufacturing |  | 34.7139 | -84.9422 | OP | 2023 | B22 | Boiler | Hot Oil Boiler #2 | 12 | E6BTU/HR |  | OP | 2023 | Natural Gas | 10200602 | Fuel Comb - Industrial Boilers, ICEs - Natural Gas | Natural Gas Hot Oil Boiler |  | OP | 2023 | 22.37 | E6FT3SD | Natural Gas | I | 8400 |  |  |  | Nitrogen Oxides | CAP |  | 1.1185 | TON | 100 | LB | E6FT3SD | EPA. 1995. Section 1.4, Natural Gas Combustion. In: Compilation of Air Pollutant Emission Fact... | USEPA Emission Factor (no Control Efficiency used) |  | 2023GADNR | 2023GADNR
13313 | Whitfield | 19014511 | 31300149 |  | International Vinyl Company (IVC) USA, Inc. | 326199 | All Other Plastics Product Manufacturing |  | 34.7139 | -84.9422 | OP | 2023 | B22 | Boiler | Hot Oil Boiler #2 | 12 | E6BTU/HR |  | OP | 2023 | Natural Gas | 10200602 | Fuel Comb - Industrial Boilers, ICEs - Natural Gas | Natural Gas Hot Oil Boiler |  | OP | 2023 | 22.37 | E6FT3SD | Natural Gas | I | 8400 |  |  |  | Carbon Monoxide | CAP |  | 0.93954 | TON | 84 | LB | E6FT3SD | EPA. March, 1998. Section 1.4, Natural Gas Combustion. In: Compilation of Air Pollutant Emissi... | USEPA Emission Factor (no Control Efficiency used) |  | 2023GADNR | 2023GADNR
13313 | Whitfield | 19014511 | 31300149 |  | International Vinyl Company (IVC) USA, Inc. | 326199 | All Other Plastics Product Manufacturing |  | 34.7139 | -84.9422 | OP | 2023 | B22 | Boiler | Hot Oil Boiler #2 | 12 | E6BTU/HR |  | OP | 2023 | Natural Gas | 10200602 | Fuel Comb - Industrial Boilers, ICEs - Natural Gas | Natural Gas Hot Oil Boiler |  | OP | 2023 | 22.37 | E6FT3SD | Natural Gas | I | 8400 |  |  |  | PM10 Filterable | CAP |  | 0.021252 | TON | 1.9 | LB | E6FT3SD | EPA. March, 1998. Section 1.4, Natural Gas Combustion. In: Compilation of Air Pollutant Emissi... | USEPA Emission Factor (no Control Efficiency used) |  | 2023GADNR | 2023GADNR
13313 | Whitfield | 19014511 | 31300149 |  | International Vinyl Company (IVC) USA, Inc. | 326199 | All Other Plastics Product Manufacturing |  | 34.7139 | -84.9422 | OP | 2023 | B22 | Boiler | Hot Oil Boiler #2 | 12 | E6BTU/HR |  | OP | 2023 | Natural Gas | 10200602 | Fuel Comb - Industrial Boilers, ICEs - Natural Gas | Natural Gas Hot Oil Boiler |  | OP | 2023 | 22.37 | E6FT3SD | Natural Gas | I | 8400 |  |  |  | PM2.5 Filterable | CAP |  | 0.021252 | TON | 1.9 | LB | E6FT3SD | EPA. March, 1998. Section 1.4, Natural Gas Combustion. In: Compilation of Air Pollutant Emissi... | USEPA Emission Factor (no Control Efficiency used) |  | 2023GADNR | 2023GADNR
13313 | Whitfield | 19014511 | 31300149 |  | International Vinyl Company (IVC) USA, Inc. | 326199 | All Other Plastics Product Manufacturing |  | 34.7139 | -84.9422 | OP | 2023 | B22 | Boiler | Hot Oil Boiler #2 | 12 | E6BTU/HR |  | OP | 2023 | Natural Gas | 10200602 | Fuel Comb - Industrial Boilers, ICEs - Natural Gas | Natural Gas Hot Oil Boiler |  | OP | 2023 | 22.37 | E6FT3SD | Natural Gas | I | 8400 |  |  |  | PM Condensible | CAP |  | 0.063754 | TON | 5.7 | LB | E6FT3SD | EPA. March, 1998. Section 1.4, Natural Gas Combustion. In: Compilation of Air Pollutant Emissi... | USEPA Emission Factor (no Control Efficiency used) |  | 2023GADNR | 2023GADNR
13313 | Whitfield | 19014511 | 31300149 |  | International Vinyl Company (IVC) USA, Inc. | 326199 | All Other Plastics Product Manufacturing |  | 34.7139 | -84.9422 | OP | 2023 | B23 | Boiler | Hot Oil Boiler #3 | 17.1 | E6BTU/HR |  | OP | 2023 | Natural Gas | 10200602 | Fuel Comb - Industrial Boilers, ICEs - Natural Gas | Natural Gas Hot Oil Boiler |  | OP | 2023 | 32.01 | E6FT3SD | Natural Gas | I | 8400 |  |  |  | Nitrous Oxide | GHG |  | 0.003621 | TON | 0.2262 | LB | E6FT3SD | EPA Greenhouse Gas Reporting Rule 40 CFR Part 98, Subpart C, Table C-1 & C-2 | USEPA Emission Factor (no Control Efficiency used) |  | 2023GADNR | 2023GADNR
13313 | Whitfield | 19014511 | 31300149 |  | International Vinyl Company (IVC) USA, Inc. | 326199 | All Other Plastics Product Manufacturing |  | 34.7139 | -84.9422 | OP | 2023 | B23 | Boiler | Hot Oil Boiler #3 | 17.1 | E6BTU/HR |  | OP | 2023 | Natural Gas | 10200602 | Fuel Comb - Industrial Boilers, ICEs - Natural Gas | Natural Gas Hot Oil Boiler |  | OP | 2023 | 32.01 | E6FT3SD | Natural Gas | I | 8400 |  |  |  | Selenium | HAP | HAP-Metal | 0.000768 | LB | 2.4e-05 | LB | E6FT3SD | EPA. March, 1998. Section 1.4, Natural Gas Combustion. In: Compilation of Air Pollutant Emissi... | USEPA Emission Factor (no Control Efficiency used) |  | 2023GADNR | 2023GADNR
13313 | Whitfield | 19014511 | 31300149 |  | International Vinyl Company (IVC) USA, Inc. | 326199 | All Other Plastics Product Manufacturing |  | 34.7139 | -84.9422 | OP | 2023 | B23 | Boiler | Hot Oil Boiler #3 | 17.1 | E6BTU/HR |  | OP | 2023 | Natural Gas | 10200602 | Fuel Comb - Industrial Boilers, ICEs - Natural Gas | Natural Gas Hot Oil Boiler |  | OP | 2023 | 32.01 | E6FT3SD | Natural Gas | I | 8400 |  |  |  | Cadmium | HAP | HAP-Metal | 0.035211 | LB | 0.0011 | LB | E6FT3SD | EPA. March, 1998. Section 1.4, Natural Gas Combustion. In: Compilation of Air Pollutant Emissi... | USEPA Emission Factor (no Control Efficiency used) |  | 2023GADNR | 2023GADNR
13313 | Whitfield | 19014511 | 31300149 |  | International Vinyl Company (IVC) USA, Inc. | 326199 | All Other Plastics Product Manufacturing |  | 34.7139 | -84.9422 | OP | 2023 | B23 | Boiler | Hot Oil Boiler #3 | 17.1 | E6BTU/HR |  | OP | 2023 | Natural Gas | 10200602 | Fuel Comb - Industrial Boilers, ICEs - Natural Gas | Natural Gas Hot Oil Boiler |  | OP | 2023 | 32.01 | E6FT3SD | Natural Gas | I | 8400 |  |  |  | Nickel | HAP | HAP-Metal | 0.067221 | LB | 0.0021 | LB | E6FT3SD | EPA. March, 1998. Section 1.4, Natural Gas Combustion. In: Compilation of Air Pollutant Emissi... | USEPA Emission Factor (no Control Efficiency used) |  | 2023GADNR | 2023GADNR
13313 | Whitfield | 19014511 | 31300149 |  | International Vinyl Company (IVC) USA, Inc. | 326199 | All Other Plastics Product Manufacturing |  | 34.7139 | -84.9422 | OP | 2023 | B23 | Boiler | Hot Oil Boiler #3 | 17.1 | E6BTU/HR |  | OP | 2023 | Natural Gas | 10200602 | Fuel Comb - Industrial Boilers, ICEs - Natural Gas | Natural Gas Hot Oil Boiler |  | OP | 2023 | 32.01 | E6FT3SD | Natural Gas | I | 8400 |  |  |  | Benzene | HAP | HAP-VOC | 0.067221 | LB | 0.0021 | LB | E6FT3SD | EPA. March, 1998. Section 1.4, Natural Gas Combustion. In: Compilation of Air Pollutant Emissi... | USEPA Emission Factor (no Control Efficiency used) |  | 2023GADNR | 2023GADNR
13313 | Whitfield | 19014511 | 31300149 |  | International Vinyl Company (IVC) USA, Inc. | 326199 | All Other Plastics Product Manufacturing |  | 34.7139 | -84.9422 | OP | 2023 | B23 | Boiler | Hot Oil Boiler #3 | 17.1 | E6BTU/HR |  | OP | 2023 | Natural Gas | 10200602 | Fuel Comb - Industrial Boilers, ICEs - Natural Gas | Natural Gas Hot Oil Boiler |  | OP | 2023 | 32.01 | E6FT3SD | Natural Gas | I | 8400 |  |  |  | Ammonia | CAP |  | 0.051216 | TON | 3.2 | LB | E6FT3SD | Development and Selection of Ammonia Emission Factors - Final Report. R. Battye, W. Battye, C. Ov... | USEPA Emission Factor (no Control Efficiency used) |  | 2023GADNR | 2023GADNR
13313 | Whitfield | 19014511 | 31300149 |  | International Vinyl Company (IVC) USA, Inc. | 326199 | All Other Plastics Product Manufacturing |  | 34.7139 | -84.9422 | OP | 2023 | B23 | Boiler | Hot Oil Boiler #3 | 17.1 | E6BTU/HR |  | OP | 2023 | Natural Gas | 10200602 | Fuel Comb - Industrial Boilers, ICEs - Natural Gas | Natural Gas Hot Oil Boiler |  | OP | 2023 | 32.01 | E6FT3SD | Natural Gas | I | 8400 |  |  |  | Formaldehyde | HAP | HAP-VOC | 2.4007 | LB | 0.075 | LB | E6FT3SD | EPA. March, 1998. Section 1.4, Natural Gas Combustion. In: Compilation of Air Pollutant Emissi... | USEPA Emission Factor (no Control Efficiency used) |  | 2023GADNR | 2023GADNR
13313 | Whitfield | 19014511 | 31300149 |  | International Vinyl Company (IVC) USA, Inc. | 326199 | All Other Plastics Product Manufacturing |  | 34.7139 | -84.9422 | OP | 2023 | B23 | Boiler | Hot Oil Boiler #3 | 17.1 | E6BTU/HR |  | OP | 2023 | Natural Gas | 10200602 | Fuel Comb - Industrial Boilers, ICEs - Natural Gas | Natural Gas Hot Oil Boiler |  | OP | 2023 | 32.01 | E6FT3SD | Natural Gas | I | 8400 |  |  |  | Hexane | HAP | HAP-VOC | 57.618 | LB | 1.8 | LB | E6FT3SD | EPA. March, 1998. Section 1.4, Natural Gas Combustion. In: Compilation of Air Pollutant Emissi... | USEPA Emission Factor (no Control Efficiency used) |  | 2023GADNR | 2023GADNR
13313 | Whitfield | 19014511 | 31300149 |  | International Vinyl Company (IVC) USA, Inc. | 326199 | All Other Plastics Product Manufacturing |  | 34.7139 | -84.9422 | OP | 2023 | B23 | Boiler | Hot Oil Boiler #3 | 17.1 | E6BTU/HR |  | OP | 2023 | Natural Gas | 10200602 | Fuel Comb - Industrial Boilers, ICEs - Natural Gas | Natural Gas Hot Oil Boiler |  | OP | 2023 | 32.01 | E6FT3SD | Natural Gas | I | 8400 |  |  |  | Chromium | HAP | HAP-Metal | 0.044814 | LB | 0.0014 | LB | E6FT3SD | EPA. March, 1998. Section 1.4, Natural Gas Combustion. In: Compilation of Air Pollutant Emissi... | USEPA Emission Factor (no Control Efficiency used) |  | 2023GADNR | 2023GADNR
13313 | Whitfield | 19014511 | 31300149 |  | International Vinyl Company (IVC) USA, Inc. | 326199 | All Other Plastics Product Manufacturing |  | 34.7139 | -84.9422 | OP | 2023 | B23 | Boiler | Hot Oil Boiler #3 | 17.1 | E6BTU/HR |  | OP | 2023 | Natural Gas | 10200602 | Fuel Comb - Industrial Boilers, ICEs - Natural Gas | Natural Gas Hot Oil Boiler |  | OP | 2023 | 32.01 | E6FT3SD | Natural Gas | I | 8400 |  |  |  | Cobalt | HAP | HAP-Metal | 0.002689 | LB | 8.4e-05 | LB | E6FT3SD | EPA. March, 1998. Section 1.4, Natural Gas Combustion. In: Compilation of Air Pollutant Emissi... | USEPA Emission Factor (no Control Efficiency used) |  | 2023GADNR | 2023GADNR
13313 | Whitfield | 19014511 | 31300149 |  | International Vinyl Company (IVC) USA, Inc. | 326199 | All Other Plastics Product Manufacturing |  | 34.7139 | -84.9422 | OP | 2023 | B23 | Boiler | Hot Oil Boiler #3 | 17.1 | E6BTU/HR |  | OP | 2023 | Natural Gas | 10200602 | Fuel Comb - Industrial Boilers, ICEs - Natural Gas | Natural Gas Hot Oil Boiler |  | OP | 2023 | 32.01 | E6FT3SD | Natural Gas | I | 8400 |  |  |  | Lead | CAP/HAP | HAP-Metal | 0.016005 | LB | 0.0005 | LB | E6FT3SD | EPA. March, 1998. Section 1.4, Natural Gas Combustion. In: Compilation of Air Pollutant Emissi... | USEPA Emission Factor (no Control Efficiency used) |  | 2023GADNR | 2023GADNR
13313 | Whitfield | 19014511 | 31300149 |  | International Vinyl Company (IVC) USA, Inc. | 326199 | All Other Plastics Product Manufacturing |  | 34.7139 | -84.9422 | OP | 2023 | B23 | Boiler | Hot Oil Boiler #3 | 17.1 | E6BTU/HR |  | OP | 2023 | Natural Gas | 10200602 | Fuel Comb - Industrial Boilers, ICEs - Natural Gas | Natural Gas Hot Oil Boiler |  | OP | 2023 | 32.01 | E6FT3SD | Natural Gas | I | 8400 |  |  |  | Methane | GHG |  | 0.036209 | TON | 2.262 | LB | E6FT3SD | EPA Greenhouse Gas Reporting Rule 40 CFR Part 98, Subpart C, Table C-1 & C-2 | USEPA Emission Factor (no Control Efficiency used) |  | 2023GADNR | 2023GADNR
13313 | Whitfield | 19014511 | 31300149 |  | International Vinyl Company (IVC) USA, Inc. | 326199 | All Other Plastics Product Manufacturing |  | 34.7139 | -84.9422 | OP | 2023 | B23 | Boiler | Hot Oil Boiler #3 | 17.1 | E6BTU/HR |  | OP | 2023 | Natural Gas | 10200602 | Fuel Comb - Industrial Boilers, ICEs - Natural Gas | Natural Gas Hot Oil Boiler |  | OP | 2023 | 32.01 | E6FT3SD | Natural Gas | I | 8400 |  |  |  | Naphthalene | HAP | HAP-VOC | 0.019526 | LB | 0.00061 | LB | E6FT3SD | EPA. March, 1998. Section 1.4, Natural Gas Combustion. In: Compilation of Air Pollutant Emissi... | USEPA Emission Factor (no Control Efficiency used) |  | 2023GADNR | 2023GADNR
13313 | Whitfield | 19014511 | 31300149 |  | International Vinyl Company (IVC) USA, Inc. | 326199 | All Other Plastics Product Manufacturing |  | 34.7139 | -84.9422 | OP | 2023 | B23 | Boiler | Hot Oil Boiler #3 | 17.1 | E6BTU/HR |  | OP | 2023 | Natural Gas | 10200602 | Fuel Comb - Industrial Boilers, ICEs - Natural Gas | Natural Gas Hot Oil Boiler |  | OP | 2023 | 32.01 | E6FT3SD | Natural Gas | I | 8400 |  |  |  | Toluene | HAP | HAP-VOC | 0.10883 | LB | 0.0034 | LB | E6FT3SD | EPA. March, 1998. Section 1.4, Natural Gas Combustion. In: Compilation of Air Pollutant Emissi... | USEPA Emission Factor (no Control Efficiency used) |  | 2023GADNR | 2023GADNR
13313 | Whitfield | 19014511 | 31300149 |  | International Vinyl Company (IVC) USA, Inc. | 326199 | All Other Plastics Product Manufacturing |  | 34.7139 | -84.9422 | OP | 2023 | B23 | Boiler | Hot Oil Boiler #3 | 17.1 | E6BTU/HR |  | OP | 2023 | Natural Gas | 10200602 | Fuel Comb - Industrial Boilers, ICEs - Natural Gas | Natural Gas Hot Oil Boiler |  | OP | 2023 | 32.01 | E6FT3SD | Natural Gas | I | 8400 |  |  |  | Beryllium | HAP | HAP-Metal | 0.000384 | LB | 1.2e-05 | LB | E6FT3SD | EPA. March, 1998. Section 1.4, Natural Gas Combustion. In: Compilation of Air Pollutant Emissi... | USEPA Emission Factor (no Control Efficiency used) |  | 2023GADNR | 2023GADNR
13313 | Whitfield | 19014511 | 31300149 |  | International Vinyl Company (IVC) USA, Inc. | 326199 | All Other Plastics Product Manufacturing |  | 34.7139 | -84.9422 | OP | 2023 | B23 | Boiler | Hot Oil Boiler #3 | 17.1 | E6BTU/HR |  | OP | 2023 | Natural Gas | 10200602 | Fuel Comb - Industrial Boilers, ICEs - Natural Gas | Natural Gas Hot Oil Boiler |  | OP | 2023 | 32.01 | E6FT3SD | Natural Gas | I | 8400 |  |  |  | Arsenic | HAP | HAP-Metal | 0.006402 | LB | 0.0002 | LB | E6FT3SD | EPA. March, 1998. Section 1.4, Natural Gas Combustion. In: Compilation of Air Pollutant Emissi... | USEPA Emission Factor (no Control Efficiency used) |  | 2023GADNR | 2023GADNR
13313 | Whitfield | 19014511 | 31300149 |  | International Vinyl Company (IVC) USA, Inc. | 326199 | All Other Plastics Product Manufacturing |  | 34.7139 | -84.9422 | OP | 2023 | B23 | Boiler | Hot Oil Boiler #3 | 17.1 | E6BTU/HR |  | OP | 2023 | Natural Gas | 10200602 | Fuel Comb - Industrial Boilers, ICEs - Natural Gas | Natural Gas Hot Oil Boiler |  | OP | 2023 | 32.01 | E6FT3SD | Natural Gas | I | 8400 |  |  |  | Manganese | HAP | HAP-Metal | 0.012164 | LB | 0.00038 | LB | E6FT3SD | EPA. March, 1998. Section 1.4, Natural Gas Combustion. In: Compilation of Air Pollutant Emissi... | USEPA Emission Factor (no Control Efficiency used) |  | 2023GADNR | 2023GADNR
13313 | Whitfield | 19014511 | 31300149 |  | International Vinyl Company (IVC) USA, Inc. | 326199 | All Other Plastics Product Manufacturing |  | 34.7139 | -84.9422 | OP | 2023 | B23 | Boiler | Hot Oil Boiler #3 | 17.1 | E6BTU/HR |  | OP | 2023 | Natural Gas | 10200602 | Fuel Comb - Industrial Boilers, ICEs - Natural Gas | Natural Gas Hot Oil Boiler |  | OP | 2023 | 32.01 | E6FT3SD | Natural Gas | I | 8400 |  |  |  | Mercury | HAP | HAP-Metal | 0.008323 | LB | 0.00026 | LB | E6FT3SD | EPA. March, 1998. Section 1.4, Natural Gas Combustion. In: Compilation of Air Pollutant Emissi... | USEPA Emission Factor (no Control Efficiency used) |  | 2023GADNR | 2023GADNR
13313 | Whitfield | 19014511 | 31300149 |  | International Vinyl Company (IVC) USA, Inc. | 326199 | All Other Plastics Product Manufacturing |  | 34.7139 | -84.9422 | OP | 2023 | B23 | Boiler | Hot Oil Boiler #3 | 17.1 | E6BTU/HR |  | OP | 2023 | Natural Gas | 10200602 | Fuel Comb - Industrial Boilers, ICEs - Natural Gas | Natural Gas Hot Oil Boiler |  | OP | 2023 | 32.01 | E6FT3SD | Natural Gas | I | 8400 |  |  |  | Volatile Organic Compounds | CAP |  | 0.088028 | TON | 5.5 | LB | E6FT3SD | EPA. March, 1998. Section 1.4, Natural Gas Combustion. In: Compilation of Air Pollutant Emissi... | USEPA Emission Factor (no Control Efficiency used) |  | 2023GADNR | 2023GADNR
13313 | Whitfield | 19014511 | 31300149 |  | International Vinyl Company (IVC) USA, Inc. | 326199 | All Other Plastics Product Manufacturing |  | 34.7139 | -84.9422 | OP | 2023 | B23 | Boiler | Hot Oil Boiler #3 | 17.1 | E6BTU/HR |  | OP | 2023 | Natural Gas | 10200602 | Fuel Comb - Industrial Boilers, ICEs - Natural Gas | Natural Gas Hot Oil Boiler |  | OP | 2023 | 32.01 | E6FT3SD | Natural Gas | I | 8400 |  |  |  | Sulfur Dioxide | CAP |  | 0.009603 | TON | 0.6 | LB | E6FT3SD | EPA. March, 1998. Section 1.4, Natural Gas Combustion. In: Compilation of Air Pollutant Emissi... | USEPA Emission Factor (no Control Efficiency used) |  | 2023GADNR | 2023GADNR
13313 | Whitfield | 19014511 | 31300149 |  | International Vinyl Company (IVC) USA, Inc. | 326199 | All Other Plastics Product Manufacturing |  | 34.7139 | -84.9422 | OP | 2023 | B23 | Boiler | Hot Oil Boiler #3 | 17.1 | E6BTU/HR |  | OP | 2023 | Natural Gas | 10200602 | Fuel Comb - Industrial Boilers, ICEs - Natural Gas | Natural Gas Hot Oil Boiler |  | OP | 2023 | 32.01 | E6FT3SD | Natural Gas | I | 8400 |  |  |  | Nitrogen Oxides | CAP |  | 1.6005 | TON | 100 | LB | E6FT3SD | EPA. 1995. Section 1.4, Natural Gas Combustion. In: Compilation of Air Pollutant Emission Fact... | USEPA Emission Factor (no Control Efficiency used) |  | 2023GADNR | 2023GADNR
13313 | Whitfield | 19014511 | 31300149 |  | International Vinyl Company (IVC) USA, Inc. | 326199 | All Other Plastics Product Manufacturing |  | 34.7139 | -84.9422 | OP | 2023 | B23 | Boiler | Hot Oil Boiler #3 | 17.1 | E6BTU/HR |  | OP | 2023 | Natural Gas | 10200602 | Fuel Comb - Industrial Boilers, ICEs - Natural Gas | Natural Gas Hot Oil Boiler |  | OP | 2023 | 32.01 | E6FT3SD | Natural Gas | I | 8400 |  |  |  | Carbon Monoxide | CAP |  | 1.3444 | TON | 84 | LB | E6FT3SD | EPA. March, 1998. Section 1.4, Natural Gas Combustion. In: Compilation of Air Pollutant Emissi... | USEPA Emission Factor (no Control Efficiency used) |  | 2023GADNR | 2023GADNR
13313 | Whitfield | 19014511 | 31300149 |  | International Vinyl Company (IVC) USA, Inc. | 326199 | All Other Plastics Product Manufacturing |  | 34.7139 | -84.9422 | OP | 2023 | B23 | Boiler | Hot Oil Boiler #3 | 17.1 | E6BTU/HR |  | OP | 2023 | Natural Gas | 10200602 | Fuel Comb - Industrial Boilers, ICEs - Natural Gas | Natural Gas Hot Oil Boiler |  | OP | 2023 | 32.01 | E6FT3SD | Natural Gas | I | 8400 |  |  |  | PM10 Filterable | CAP |  | 0.03041 | TON | 1.9 | LB | E6FT3SD | EPA. March, 1998. Section 1.4, Natural Gas Combustion. In: Compilation of Air Pollutant Emissi... | USEPA Emission Factor (no Control Efficiency used) |  | 2023GADNR | 2023GADNR
13313 | Whitfield | 19014511 | 31300149 |  | International Vinyl Company (IVC) USA, Inc. | 326199 | All Other Plastics Product Manufacturing |  | 34.7139 | -84.9422 | OP | 2023 | B23 | Boiler | Hot Oil Boiler #3 | 17.1 | E6BTU/HR |  | OP | 2023 | Natural Gas | 10200602 | Fuel Comb - Industrial Boilers, ICEs - Natural Gas | Natural Gas Hot Oil Boiler |  | OP | 2023 | 32.01 | E6FT3SD | Natural Gas | I | 8400 |  |  |  | PM2.5 Filterable | CAP |  | 0.03041 | TON | 1.9 | LB | E6FT3SD | EPA. March, 1998. Section 1.4, Natural Gas Combustion. In: Compilation of Air Pollutant Emissi... | USEPA Emission Factor (no Control Efficiency used) |  | 2023GADNR | 2023GADNR
13313 | Whitfield | 19014511 | 31300149 |  | International Vinyl Company (IVC) USA, Inc. | 326199 | All Other Plastics Product Manufacturing |  | 34.7139 | -84.9422 | OP | 2023 | B23 | Boiler | Hot Oil Boiler #3 | 17.1 | E6BTU/HR |  | OP | 2023 | Natural Gas | 10200602 | Fuel Comb - Industrial Boilers, ICEs - Natural Gas | Natural Gas Hot Oil Boiler |  | OP | 2023 | 32.01 | E6FT3SD | Natural Gas | I | 8400 |  |  |  | PM Condensible | CAP |  | 0.091228 | TON | 5.7 | LB | E6FT3SD | EPA. March, 1998. Section 1.4, Natural Gas Combustion. In: Compilation of Air Pollutant Emissi... | USEPA Emission Factor (no Control Efficiency used) |  | 2023GADNR | 2023GADNR
13313 | Whitfield | 19014511 | 31300149 |  | International Vinyl Company (IVC) USA, Inc. | 326199 | All Other Plastics Product Manufacturing |  | 34.7139 | -84.9422 | OP | 2023 | B23 | Boiler | Hot Oil Boiler #3 | 17.1 | E6BTU/HR |  | OP | 2023 | Natural Gas | 10200602 | Fuel Comb - Industrial Boilers, ICEs - Natural Gas | Natural Gas Hot Oil Boiler |  | OP | 2023 | 32.01 | E6FT3SD | Natural Gas | I | 8400 |  |  |  | Carbon Dioxide | GHG |  | 1920.6 | TON | 120000 | LB | E6FT3SD | EPA. March, 1998. Section 1.4, Natural Gas Combustion. In: Compilation of Air Pollutant Emissi... | USEPA Emission Factor (no Control Efficiency used) |  | 2023GADNR | 2023GADNR
13313 | Whitfield | 19014511 | 31300149 |  | International Vinyl Company (IVC) USA, Inc. | 326199 | All Other Plastics Product Manufacturing |  | 34.7139 | -84.9422 | OP | 2023 | B24 | Boiler | Hot Oil Boiler #4 | 17.1 | E6BTU/HR |  | OP | 2023 | Natural Gas | 10200602 | Fuel Comb - Industrial Boilers, ICEs - Natural Gas | Natural Gas Hot Oil Boiler |  | OP | 2023 | 32.01 | E6FT3SD | Natural Gas | I | 8400 |  |  |  | Nitrous Oxide | GHG |  | 0.003621 | TON | 0.2262 | LB | E6FT3SD | EPA Greenhouse Gas Reporting Rule 40 CFR Part 98, Subpart C, Table C-1 & C-2 | USEPA Emission Factor (no Control Efficiency used) |  | 2023GADNR | 2023GADNR
13313 | Whitfield | 19014511 | 31300149 |  | International Vinyl Company (IVC) USA, Inc. | 326199 | All Other Plastics Product Manufacturing |  | 34.7139 | -84.9422 | OP | 2023 | B24 | Boiler | Hot Oil Boiler #4 | 17.1 | E6BTU/HR |  | OP | 2023 | Natural Gas | 10200602 | Fuel Comb - Industrial Boilers, ICEs - Natural Gas | Natural Gas Hot Oil Boiler |  | OP | 2023 | 32.01 | E6FT3SD | Natural Gas | I | 8400 |  |  |  | Formaldehyde | HAP | HAP-VOC | 2.4007 | LB | 0.075 | LB | E6FT3SD | EPA. March, 1998. Section 1.4, Natural Gas Combustion. In: Compilation of Air Pollutant Emissi... | USEPA Emission Factor (no Control Efficiency used) |  | 2023GADNR | 2023GADNR
13313 | Whitfield | 19014511 | 31300149 |  | International Vinyl Company (IVC) USA, Inc. | 326199 | All Other Plastics Product Manufacturing |  | 34.7139 | -84.9422 | OP | 2023 | B24 | Boiler | Hot Oil Boiler #4 | 17.1 | E6BTU/HR |  | OP | 2023 | Natural Gas | 10200602 | Fuel Comb - Industrial Boilers, ICEs - Natural Gas | Natural Gas Hot Oil Boiler |  | OP | 2023 | 32.01 | E6FT3SD | Natural Gas | I | 8400 |  |  |  | Hexane | HAP | HAP-VOC | 57.618 | LB | 1.8 | LB | E6FT3SD | EPA. March, 1998. Section 1.4, Natural Gas Combustion. In: Compilation of Air Pollutant Emissi... | USEPA Emission Factor (no Control Efficiency used) |  | 2023GADNR | 2023GADNR
13313 | Whitfield | 19014511 | 31300149 |  | International Vinyl Company (IVC) USA, Inc. | 326199 | All Other Plastics Product Manufacturing |  | 34.7139 | -84.9422 | OP | 2023 | B24 | Boiler | Hot Oil Boiler #4 | 17.1 | E6BTU/HR |  | OP | 2023 | Natural Gas | 10200602 | Fuel Comb - Industrial Boilers, ICEs - Natural Gas | Natural Gas Hot Oil Boiler |  | OP | 2023 | 32.01 | E6FT3SD | Natural Gas | I | 8400 |  |  |  | Arsenic | HAP | HAP-Metal | 0.006402 | LB | 0.0002 | LB | E6FT3SD | EPA. March, 1998. Section 1.4, Natural Gas Combustion. In: Compilation of Air Pollutant Emissi... | USEPA Emission Factor (no Control Efficiency used) |  | 2023GADNR | 2023GADNR
13313 | Whitfield | 19014511 | 31300149 |  | International Vinyl Company (IVC) USA, Inc. | 326199 | All Other Plastics Product Manufacturing |  | 34.7139 | -84.9422 | OP | 2023 | B24 | Boiler | Hot Oil Boiler #4 | 17.1 | E6BTU/HR |  | OP | 2023 | Natural Gas | 10200602 | Fuel Comb - Industrial Boilers, ICEs - Natural Gas | Natural Gas Hot Oil Boiler |  | OP | 2023 | 32.01 | E6FT3SD | Natural Gas | I | 8400 |  |  |  | Chromium | HAP | HAP-Metal | 0.044814 | LB | 0.0014 | LB | E6FT3SD | EPA. March, 1998. Section 1.4, Natural Gas Combustion. In: Compilation of Air Pollutant Emissi... | USEPA Emission Factor (no Control Efficiency used) |  | 2023GADNR | 2023GADNR
13313 | Whitfield | 19014511 | 31300149 |  | International Vinyl Company (IVC) USA, Inc. | 326199 | All Other Plastics Product Manufacturing |  | 34.7139 | -84.9422 | OP | 2023 | B24 | Boiler | Hot Oil Boiler #4 | 17.1 | E6BTU/HR |  | OP | 2023 | Natural Gas | 10200602 | Fuel Comb - Industrial Boilers, ICEs - Natural Gas | Natural Gas Hot Oil Boiler |  | OP | 2023 | 32.01 | E6FT3SD | Natural Gas | I | 8400 |  |  |  | Ammonia | CAP |  | 0.051216 | TON | 3.2 | LB | E6FT3SD | Development and Selection of Ammonia Emission Factors - Final Report. R. Battye, W. Battye, C. Ov... | USEPA Emission Factor (no Control Efficiency used) |  | 2023GADNR | 2023GADNR
13313 | Whitfield | 19014511 | 31300149 |  | International Vinyl Company (IVC) USA, Inc. | 326199 | All Other Plastics Product Manufacturing |  | 34.7139 | -84.9422 | OP | 2023 | B24 | Boiler | Hot Oil Boiler #4 | 17.1 | E6BTU/HR |  | OP | 2023 | Natural Gas | 10200602 | Fuel Comb - Industrial Boilers, ICEs - Natural Gas | Natural Gas Hot Oil Boiler |  | OP | 2023 | 32.01 | E6FT3SD | Natural Gas | I | 8400 |  |  |  | Benzene | HAP | HAP-VOC | 0.067221 | LB | 0.0021 | LB | E6FT3SD | EPA. March, 1998. Section 1.4, Natural Gas Combustion. In: Compilation of Air Pollutant Emissi... | USEPA Emission Factor (no Control Efficiency used) |  | 2023GADNR | 2023GADNR
13313 | Whitfield | 19014511 | 31300149 |  | International Vinyl Company (IVC) USA, Inc. | 326199 | All Other Plastics Product Manufacturing |  | 34.7139 | -84.9422 | OP | 2023 | B24 | Boiler | Hot Oil Boiler #4 | 17.1 | E6BTU/HR |  | OP | 2023 | Natural Gas | 10200602 | Fuel Comb - Industrial Boilers, ICEs - Natural Gas | Natural Gas Hot Oil Boiler |  | OP | 2023 | 32.01 | E6FT3SD | Natural Gas | I | 8400 |  |  |  | Naphthalene | HAP | HAP-VOC | 0.019526 | LB | 0.00061 | LB | E6FT3SD | EPA. March, 1998. Section 1.4, Natural Gas Combustion. In: Compilation of Air Pollutant Emissi... | USEPA Emission Factor (no Control Efficiency used) |  | 2023GADNR | 2023GADNR
13313 | Whitfield | 19014511 | 31300149 |  | International Vinyl Company (IVC) USA, Inc. | 326199 | All Other Plastics Product Manufacturing |  | 34.7139 | -84.9422 | OP | 2023 | B24 | Boiler | Hot Oil Boiler #4 | 17.1 | E6BTU/HR |  | OP | 2023 | Natural Gas | 10200602 | Fuel Comb - Industrial Boilers, ICEs - Natural Gas | Natural Gas Hot Oil Boiler |  | OP | 2023 | 32.01 | E6FT3SD | Natural Gas | I | 8400 |  |  |  | Lead | CAP/HAP | HAP-Metal | 0.016005 | LB | 0.0005 | LB | E6FT3SD | EPA. March, 1998. Section 1.4, Natural Gas Combustion. In: Compilation of Air Pollutant Emissi... | USEPA Emission Factor (no Control Efficiency used) |  | 2023GADNR | 2023GADNR
13313 | Whitfield | 19014511 | 31300149 |  | International Vinyl Company (IVC) USA, Inc. | 326199 | All Other Plastics Product Manufacturing |  | 34.7139 | -84.9422 | OP | 2023 | B24 | Boiler | Hot Oil Boiler #4 | 17.1 | E6BTU/HR |  | OP | 2023 | Natural Gas | 10200602 | Fuel Comb - Industrial Boilers, ICEs - Natural Gas | Natural Gas Hot Oil Boiler |  | OP | 2023 | 32.01 | E6FT3SD | Natural Gas | I | 8400 |  |  |  | Selenium | HAP | HAP-Metal | 0.000768 | LB | 2.4e-05 | LB | E6FT3SD | EPA. March, 1998. Section 1.4, Natural Gas Combustion. In: Compilation of Air Pollutant Emissi... | USEPA Emission Factor (no Control Efficiency used) |  | 2023GADNR | 2023GADNR
13313 | Whitfield | 19014511 | 31300149 |  | International Vinyl Company (IVC) USA, Inc. | 326199 | All Other Plastics Product Manufacturing |  | 34.7139 | -84.9422 | OP | 2023 | B24 | Boiler | Hot Oil Boiler #4 | 17.1 | E6BTU/HR |  | OP | 2023 | Natural Gas | 10200602 | Fuel Comb - Industrial Boilers, ICEs - Natural Gas | Natural Gas Hot Oil Boiler |  | OP | 2023 | 32.01 | E6FT3SD | Natural Gas | I | 8400 |  |  |  | Methane | GHG |  | 0.036209 | TON | 2.262 | LB | E6FT3SD | EPA Greenhouse Gas Reporting Rule 40 CFR Part 98, Subpart C, Table C-1 & C-2 | USEPA Emission Factor (no Control Efficiency used) |  | 2023GADNR | 2023GADNR
13313 | Whitfield | 19014511 | 31300149 |  | International Vinyl Company (IVC) USA, Inc. | 326199 | All Other Plastics Product Manufacturing |  | 34.7139 | -84.9422 | OP | 2023 | B24 | Boiler | Hot Oil Boiler #4 | 17.1 | E6BTU/HR |  | OP | 2023 | Natural Gas | 10200602 | Fuel Comb - Industrial Boilers, ICEs - Natural Gas | Natural Gas Hot Oil Boiler |  | OP | 2023 | 32.01 | E6FT3SD | Natural Gas | I | 8400 |  |  |  | Nitrogen Oxides | CAP |  | 1.6005 | TON | 100 | LB | E6FT3SD | EPA. 1995. Section 1.4, Natural Gas Combustion. In: Compilation of Air Pollutant Emission Fact... | USEPA Emission Factor (no Control Efficiency used) |  | 2023GADNR | 2023GADNR
13313 | Whitfield | 19014511 | 31300149 |  | International Vinyl Company (IVC) USA, Inc. | 326199 | All Other Plastics Product Manufacturing |  | 34.7139 | -84.9422 | OP | 2023 | B24 | Boiler | Hot Oil Boiler #4 | 17.1 | E6BTU/HR |  | OP | 2023 | Natural Gas | 10200602 | Fuel Comb - Industrial Boilers, ICEs - Natural Gas | Natural Gas Hot Oil Boiler |  | OP | 2023 | 32.01 | E6FT3SD | Natural Gas | I | 8400 |  |  |  | Toluene | HAP | HAP-VOC | 0.10883 | LB | 0.0034 | LB | E6FT3SD | EPA. March, 1998. Section 1.4, Natural Gas Combustion. In: Compilation of Air Pollutant Emissi... | USEPA Emission Factor (no Control Efficiency used) |  | 2023GADNR | 2023GADNR
13313 | Whitfield | 19014511 | 31300149 |  | International Vinyl Company (IVC) USA, Inc. | 326199 | All Other Plastics Product Manufacturing |  | 34.7139 | -84.9422 | OP | 2023 | B24 | Boiler | Hot Oil Boiler #4 | 17.1 | E6BTU/HR |  | OP | 2023 | Natural Gas | 10200602 | Fuel Comb - Industrial Boilers, ICEs - Natural Gas | Natural Gas Hot Oil Boiler |  | OP | 2023 | 32.01 | E6FT3SD | Natural Gas | I | 8400 |  |  |  | Beryllium | HAP | HAP-Metal | 0.000384 | LB | 1.2e-05 | LB | E6FT3SD | EPA. March, 1998. Section 1.4, Natural Gas Combustion. In: Compilation of Air Pollutant Emissi... | USEPA Emission Factor (no Control Efficiency used) |  | 2023GADNR | 2023GADNR
13313 | Whitfield | 19014511 | 31300149 |  | International Vinyl Company (IVC) USA, Inc. | 326199 | All Other Plastics Product Manufacturing |  | 34.7139 | -84.9422 | OP | 2023 | B24 | Boiler | Hot Oil Boiler #4 | 17.1 | E6BTU/HR |  | OP | 2023 | Natural Gas | 10200602 | Fuel Comb - Industrial Boilers, ICEs - Natural Gas | Natural Gas Hot Oil Boiler |  | OP | 2023 | 32.01 | E6FT3SD | Natural Gas | I | 8400 |  |  |  | Cobalt | HAP | HAP-Metal | 0.002689 | LB | 8.4e-05 | LB | E6FT3SD | EPA. March, 1998. Section 1.4, Natural Gas Combustion. In: Compilation of Air Pollutant Emissi... | USEPA Emission Factor (no Control Efficiency used) |  | 2023GADNR | 2023GADNR
13313 | Whitfield | 19014511 | 31300149 |  | International Vinyl Company (IVC) USA, Inc. | 326199 | All Other Plastics Product Manufacturing |  | 34.7139 | -84.9422 | OP | 2023 | B24 | Boiler | Hot Oil Boiler #4 | 17.1 | E6BTU/HR |  | OP | 2023 | Natural Gas | 10200602 | Fuel Comb - Industrial Boilers, ICEs - Natural Gas | Natural Gas Hot Oil Boiler |  | OP | 2023 | 32.01 | E6FT3SD | Natural Gas | I | 8400 |  |  |  | Mercury | HAP | HAP-Metal | 0.008323 | LB | 0.00026 | LB | E6FT3SD | EPA. March, 1998. Section 1.4, Natural Gas Combustion. In: Compilation of Air Pollutant Emissi... | USEPA Emission Factor (no Control Efficiency used) |  | 2023GADNR | 2023GADNR
13313 | Whitfield | 19014511 | 31300149 |  | International Vinyl Company (IVC) USA, Inc. | 326199 | All Other Plastics Product Manufacturing |  | 34.7139 | -84.9422 | OP | 2023 | B24 | Boiler | Hot Oil Boiler #4 | 17.1 | E6BTU/HR |  | OP | 2023 | Natural Gas | 10200602 | Fuel Comb - Industrial Boilers, ICEs - Natural Gas | Natural Gas Hot Oil Boiler |  | OP | 2023 | 32.01 | E6FT3SD | Natural Gas | I | 8400 |  |  |  | Cadmium | HAP | HAP-Metal | 0.035211 | LB | 0.0011 | LB | E6FT3SD | EPA. March, 1998. Section 1.4, Natural Gas Combustion. In: Compilation of Air Pollutant Emissi... | USEPA Emission Factor (no Control Efficiency used) |  | 2023GADNR | 2023GADNR
13313 | Whitfield | 19014511 | 31300149 |  | International Vinyl Company (IVC) USA, Inc. | 326199 | All Other Plastics Product Manufacturing |  | 34.7139 | -84.9422 | OP | 2023 | B24 | Boiler | Hot Oil Boiler #4 | 17.1 | E6BTU/HR |  | OP | 2023 | Natural Gas | 10200602 | Fuel Comb - Industrial Boilers, ICEs - Natural Gas | Natural Gas Hot Oil Boiler |  | OP | 2023 | 32.01 | E6FT3SD | Natural Gas | I | 8400 |  |  |  | Manganese | HAP | HAP-Metal | 0.012164 | LB | 0.00038 | LB | E6FT3SD | EPA. March, 1998. Section 1.4, Natural Gas Combustion. In: Compilation of Air Pollutant Emissi... | USEPA Emission Factor (no Control Efficiency used) |  | 2023GADNR | 2023GADNR
13313 | Whitfield | 19014511 | 31300149 |  | International Vinyl Company (IVC) USA, Inc. | 326199 | All Other Plastics Product Manufacturing |  | 34.7139 | -84.9422 | OP | 2023 | B24 | Boiler | Hot Oil Boiler #4 | 17.1 | E6BTU/HR |  | OP | 2023 | Natural Gas | 10200602 | Fuel Comb - Industrial Boilers, ICEs - Natural Gas | Natural Gas Hot Oil Boiler |  | OP | 2023 | 32.01 | E6FT3SD | Natural Gas | I | 8400 |  |  |  | Nickel | HAP | HAP-Metal | 0.067221 | LB | 0.0021 | LB | E6FT3SD | EPA. March, 1998. Section 1.4, Natural Gas Combustion. In: Compilation of Air Pollutant Emissi... | USEPA Emission Factor (no Control Efficiency used) |  | 2023GADNR | 2023GADNR
13313 | Whitfield | 19014511 | 31300149 |  | International Vinyl Company (IVC) USA, Inc. | 326199 | All Other Plastics Product Manufacturing |  | 34.7139 | -84.9422 | OP | 2023 | B24 | Boiler | Hot Oil Boiler #4 | 17.1 | E6BTU/HR |  | OP | 2023 | Natural Gas | 10200602 | Fuel Comb - Industrial Boilers, ICEs - Natural Gas | Natural Gas Hot Oil Boiler |  | OP | 2023 | 32.01 | E6FT3SD | Natural Gas | I | 8400 |  |  |  | Volatile Organic Compounds | CAP |  | 0.088028 | TON | 5.5 | LB | E6FT3SD | EPA. March, 1998. Section 1.4, Natural Gas Combustion. In: Compilation of Air Pollutant Emissi... | USEPA Emission Factor (no Control Efficiency used) |  | 2023GADNR | 2023GADNR
13313 | Whitfield | 19014511 | 31300149 |  | International Vinyl Company (IVC) USA, Inc. | 326199 | All Other Plastics Product Manufacturing |  | 34.7139 | -84.9422 | OP | 2023 | B24 | Boiler | Hot Oil Boiler #4 | 17.1 | E6BTU/HR |  | OP | 2023 | Natural Gas | 10200602 | Fuel Comb - Industrial Boilers, ICEs - Natural Gas | Natural Gas Hot Oil Boiler |  | OP | 2023 | 32.01 | E6FT3SD | Natural Gas | I | 8400 |  |  |  | Carbon Monoxide | CAP |  | 1.3444 | TON | 84 | LB | E6FT3SD | EPA. March, 1998. Section 1.4, Natural Gas Combustion. In: Compilation of Air Pollutant Emissi... | USEPA Emission Factor (no Control Efficiency used) |  | 2023GADNR | 2023GADNR
13313 | Whitfield | 19014511 | 31300149 |  | International Vinyl Company (IVC) USA, Inc. | 326199 | All Other Plastics Product Manufacturing |  | 34.7139 | -84.9422 | OP | 2023 | B24 | Boiler | Hot Oil Boiler #4 | 17.1 | E6BTU/HR |  | OP | 2023 | Natural Gas | 10200602 | Fuel Comb - Industrial Boilers, ICEs - Natural Gas | Natural Gas Hot Oil Boiler |  | OP | 2023 | 32.01 | E6FT3SD | Natural Gas | I | 8400 |  |  |  | Sulfur Dioxide | CAP |  | 0.009603 | TON | 0.6 | LB | E6FT3SD | EPA. March, 1998. Section 1.4, Natural Gas Combustion. In: Compilation of Air Pollutant Emissi... | USEPA Emission Factor (no Control Efficiency used) |  | 2023GADNR | 2023GADNR
13313 | Whitfield | 19014511 | 31300149 |  | International Vinyl Company (IVC) USA, Inc. | 326199 | All Other Plastics Product Manufacturing |  | 34.7139 | -84.9422 | OP | 2023 | B24 | Boiler | Hot Oil Boiler #4 | 17.1 | E6BTU/HR |  | OP | 2023 | Natural Gas | 10200602 | Fuel Comb - Industrial Boilers, ICEs - Natural Gas | Natural Gas Hot Oil Boiler |  | OP | 2023 | 32.01 | E6FT3SD | Natural Gas | I | 8400 |  |  |  | PM10 Filterable | CAP |  | 0.03041 | TON | 1.9 | LB | E6FT3SD | EPA. March, 1998. Section 1.4, Natural Gas Combustion. In: Compilation of Air Pollutant Emissi... | USEPA Emission Factor (no Control Efficiency used) |  | 2023GADNR | 2023GADNR
13313 | Whitfield | 19014511 | 31300149 |  | International Vinyl Company (IVC) USA, Inc. | 326199 | All Other Plastics Product Manufacturing |  | 34.7139 | -84.9422 | OP | 2023 | B24 | Boiler | Hot Oil Boiler #4 | 17.1 | E6BTU/HR |  | OP | 2023 | Natural Gas | 10200602 | Fuel Comb - Industrial Boilers, ICEs - Natural Gas | Natural Gas Hot Oil Boiler |  | OP | 2023 | 32.01 | E6FT3SD | Natural Gas | I | 8400 |  |  |  | Carbon Dioxide | GHG |  | 1920.6 | TON | 120000 | LB | E6FT3SD | EPA. March, 1998. Section 1.4, Natural Gas Combustion. In: Compilation of Air Pollutant Emissi... | USEPA Emission Factor (no Control Efficiency used) |  | 2023GADNR | 2023GADNR
13313 | Whitfield | 19014511 | 31300149 |  | International Vinyl Company (IVC) USA, Inc. | 326199 | All Other Plastics Product Manufacturing |  | 34.7139 | -84.9422 | OP | 2023 | B24 | Boiler | Hot Oil Boiler #4 | 17.1 | E6BTU/HR |  | OP | 2023 | Natural Gas | 10200602 | Fuel Comb - Industrial Boilers, ICEs - Natural Gas | Natural Gas Hot Oil Boiler |  | OP | 2023 | 32.01 | E6FT3SD | Natural Gas | I | 8400 |  |  |  | PM2.5 Filterable | CAP |  | 0.03041 | TON | 1.9 | LB | E6FT3SD | EPA. March, 1998. Section 1.4, Natural Gas Combustion. In: Compilation of Air Pollutant Emissi... | USEPA Emission Factor (no Control Efficiency used) |  | 2023GADNR | 2023GADNR
13313 | Whitfield | 19014511 | 31300149 |  | International Vinyl Company (IVC) USA, Inc. | 326199 | All Other Plastics Product Manufacturing |  | 34.7139 | -84.9422 | OP | 2023 | B24 | Boiler | Hot Oil Boiler #4 | 17.1 | E6BTU/HR |  | OP | 2023 | Natural Gas | 10200602 | Fuel Comb - Industrial Boilers, ICEs - Natural Gas | Natural Gas Hot Oil Boiler |  | OP | 2023 | 32.01 | E6FT3SD | Natural Gas | I | 8400 |  |  |  | PM Condensible | CAP |  | 0.091228 | TON | 5.7 | LB | E6FT3SD | EPA. March, 1998. Section 1.4, Natural Gas Combustion. In: Compilation of Air Pollutant Emissi... | USEPA Emission Factor (no Control Efficiency used) |  | 2023GADNR | 2023GADNR
13313 | Whitfield | 19014511 | 31300149 |  | International Vinyl Company (IVC) USA, Inc. | 326199 | All Other Plastics Product Manufacturing |  | 34.7139 | -84.9422 | OP | 2023 | LV1E1 | Mixer or Blender | Extrusion Line 1 |  |  |  | OP | 2023 | LV1E1 | 30805006 | Industrial Processes - NEC | Mixing tower for LVT1 extrusion |  | OP | 2023 | 6711 | HR | Mixing Material | I | 6000 |  |  |  | Volatile Organic Compounds | CAP |  | 1.3422 | TON | 0.4 | LB | HR | Based on engineering study of similar and related source | Engineering Judgment | Based on engineering study of similar and related source | 2023GADNR | 2023GADNR
13313 | Whitfield | 19014511 | 31300149 |  | International Vinyl Company (IVC) USA, Inc. | 326199 | All Other Plastics Product Manufacturing |  | 34.7139 | -84.9422 | OP | 2023 | LV1E1 | Mixer or Blender | Extrusion Line 1 |  |  |  | OP | 2023 | LV1E1 | 30805006 | Industrial Processes - NEC | Mixing tower for LVT1 extrusion |  | OP | 2023 | 6711 | HR | Mixing Material | I | 6000 |  |  |  | PM2.5 Filterable | CAP |  | 30.5049 | TON | 9.091 | LB | HR | based on engineering study. Assume PM10=PM2.5 | Engineering Judgment | Engineering judgement based engineering studies and assume PM10=PM2.5 | 2023GADNR | 2023GADNR
13313 | Whitfield | 19014511 | 31300149 |  | International Vinyl Company (IVC) USA, Inc. | 326199 | All Other Plastics Product Manufacturing |  | 34.7139 | -84.9422 | OP | 2023 | LV1E1 | Mixer or Blender | Extrusion Line 1 |  |  |  | OP | 2023 | LV1E1 | 30805006 | Industrial Processes - NEC | Mixing tower for LVT1 extrusion |  | OP | 2023 | 6711 | HR | Mixing Material | I | 6000 |  |  |  | PM Condensible | CAP |  | 0 | TON |  |  |  |  | Engineering Judgment | No PM Cond expected | 2023GADNR | 2023GADNR
13313 | Whitfield | 19014511 | 31300149 |  | International Vinyl Company (IVC) USA, Inc. | 326199 | All Other Plastics Product Manufacturing |  | 34.7139 | -84.9422 | OP | 2023 | LV1E1 | Mixer or Blender | Extrusion Line 1 |  |  |  | OP | 2023 | LV1E1 | 30805006 | Industrial Processes - NEC | Mixing tower for LVT1 extrusion |  | OP | 2023 | 6711 | HR | Mixing Material | I | 6000 |  |  |  | PM10 Filterable | CAP |  | 30.5049 | TON | 9.091 | LB | HR | Based on engineering study | Engineering Judgment | Engineering judgement based engineering studies | 2023GADNR | 2023GADNR
13313 | Whitfield | 19014511 | 31300149 |  | International Vinyl Company (IVC) USA, Inc. | 326199 | All Other Plastics Product Manufacturing |  | 34.7139 | -84.9422 | OP | 2023 | MCR1 | Other process equipment | Micronizer 1 |  |  |  | OP | 2023 | MCR1 | 30805010 | Industrial Processes - NEC | Grinding of product for reuse |  | OP | 2023 | 3712 | HR | Product | I | 6000 |  |  |  | PM Condensible | CAP |  | 0 | TON |  |  |  |  | Engineering Judgment | No PM Cond Expected | 2023GADNR | 2023GADNR
13313 | Whitfield | 19014511 | 31300149 |  | International Vinyl Company (IVC) USA, Inc. | 326199 | All Other Plastics Product Manufacturing |  | 34.7139 | -84.9422 | OP | 2023 | MCR1 | Other process equipment | Micronizer 1 |  |  |  | OP | 2023 | MCR1 | 30805010 | Industrial Processes - NEC | Grinding of product for reuse |  | OP | 2023 | 3712 | HR | Product | I | 6000 |  |  |  | PM2.5 Filterable | CAP |  | 0.60877 | TON | 0.328 | LB | HR | based on engineering study and assuming PM10=PM2.5 | Engineering Judgment | Engineering judgement based on engineering studies of like equipment and mass balance of throughput materials and assuming PM10=PM2.5 | 2023GADNR | 2023GADNR
13313 | Whitfield | 19014511 | 31300149 |  | International Vinyl Company (IVC) USA, Inc. | 326199 | All Other Plastics Product Manufacturing |  | 34.7139 | -84.9422 | OP | 2023 | MCR1 | Other process equipment | Micronizer 1 |  |  |  | OP | 2023 | MCR1 | 30805010 | Industrial Processes - NEC | Grinding of product for reuse |  | OP | 2023 | 3712 | HR | Product | I | 6000 |  |  |  | PM10 Filterable | CAP |  | 0.60877 | TON | 0.328 | LB | HR | based on engineering study | Engineering Judgment | Engineering judgement based on engineering studies of like equipment and mass balance of throughput materials | 2023GADNR | 2023GADNR
13313 | Whitfield | 19014511 | 31300149 |  | International Vinyl Company (IVC) USA, Inc. | 326199 | All Other Plastics Product Manufacturing |  | 34.7139 | -84.9422 | OP | 2023 | MCR2 | Other process equipment | Micronizer Line 2 |  |  |  | OP | 2023 | MCR2 | 30805010 | Industrial Processes - NEC | Crushing and grinding of product to reuse in proces |  | OP | 2023 | 3712 | HR | Product | I | 6000 |  |  |  | PM Condensible | CAP |  | 0 | TON |  |  |  |  | Engineering Judgment | No PM Cond Expected | 2023GADNR | 2023GADNR
13313 | Whitfield | 19014511 | 31300149 |  | International Vinyl Company (IVC) USA, Inc. | 326199 | All Other Plastics Product Manufacturing |  | 34.7139 | -84.9422 | OP | 2023 | MCR2 | Other process equipment | Micronizer Line 2 |  |  |  | OP | 2023 | MCR2 | 30805010 | Industrial Processes - NEC | Crushing and grinding of product to reuse in proces |  | OP | 2023 | 3712 | HR | Product | I | 6000 |  |  |  | PM10 Filterable | CAP |  | 0.60877 | TON | 0.328 | LB | HR | based on engineering judgement | Engineering Judgment | Engineering judgement based on engineering studies of like equipment and mass balance of throughput materials and assuming PM10=PM2.5 | 2023GADNR | 2023GADNR
13313 | Whitfield | 19014511 | 31300149 |  | International Vinyl Company (IVC) USA, Inc. | 326199 | All Other Plastics Product Manufacturing |  | 34.7139 | -84.9422 | OP | 2023 | MCR2 | Other process equipment | Micronizer Line 2 |  |  |  | OP | 2023 | MCR2 | 30805010 | Industrial Processes - NEC | Crushing and grinding of product to reuse in proces |  | OP | 2023 | 3712 | HR | Product | I | 6000 |  |  |  | PM2.5 Filterable | CAP |  | 0.60877 | TON | 0.328 | LB | HR | based on engineering study | Engineering Judgment | Engineering judgement based on engineering studies of like equipment and mass balance of throughput materials and assuming PM10=PM2.5 | 2023GADNR | 2023GADNR
13313 | Whitfield | 19014511 | 31300149 |  | International Vinyl Company (IVC) USA, Inc. | 326199 | All Other Plastics Product Manufacturing |  | 34.7139 | -84.9422 | OP | 2023 | LV2E2 | Other process equipment | Extrusion 1a, 1b and R |  |  |  | OP | 2023 | LV2E2 | 30805008 | Industrial Processes - NEC | Extrusion of Polymeric Materials for LVT2 |  | OP | 2023 | 6266 | HR | Material | I | 6000 |  |  |  | PM Condensible | CAP |  | 3.7596 | TON | 1.2 | LB | HR | Based on engineering study of source | Engineering Judgment | based on engineering study of sources. | 2023GADNR | 2023GADNR
13313 | Whitfield | 19014511 | 31300149 |  | International Vinyl Company (IVC) USA, Inc. | 326199 | All Other Plastics Product Manufacturing |  | 34.7139 | -84.9422 | OP | 2023 | LV2E2 | Other process equipment | Extrusion 1a, 1b and R |  |  |  | OP | 2023 | LV2E2 | 30805008 | Industrial Processes - NEC | Extrusion of Polymeric Materials for LVT2 |  | OP | 2023 | 6266 | HR | Material | I | 6000 |  |  |  | PM10 Filterable | CAP |  | 6.0467 | TON | 1.93 | LB | HR | based on engineering study | Engineering Judgment | Engineering judgement based engineering studies and assume PM10=PM2.5 | 2023GADNR | 2023GADNR
13313 | Whitfield | 19014511 | 31300149 |  | International Vinyl Company (IVC) USA, Inc. | 326199 | All Other Plastics Product Manufacturing |  | 34.7139 | -84.9422 | OP | 2023 | LV2E2 | Other process equipment | Extrusion 1a, 1b and R |  |  |  | OP | 2023 | LV2E2 | 30805008 | Industrial Processes - NEC | Extrusion of Polymeric Materials for LVT2 |  | OP | 2023 | 6266 | HR | Material | I | 6000 |  |  |  | PM2.5 Filterable | CAP |  | 6.0467 | TON | 1.93 | LB | HR | based on engineering study and assuming PM10=PM2.5 | Engineering Judgment | Engineering Judgement based on control device efficiencies and process throughput | 2023GADNR | 2023GADNR
13313 | Whitfield | 19014511 | 31300149 |  | International Vinyl Company (IVC) USA, Inc. | 326199 | All Other Plastics Product Manufacturing |  | 34.7139 | -84.9422 | OP | 2023 | LV2E2 | Other process equipment | Extrusion 1a, 1b and R |  |  |  | OP | 2023 | LV2E2 | 30805008 | Industrial Processes - NEC | Extrusion of Polymeric Materials for LVT2 |  | OP | 2023 | 6266 | HR | Material | I | 6000 |  |  |  | Volatile Organic Compounds | CAP |  | 17.8268 | TON | 5.69 | LB | HR | based on engineering study of multiple stacks | Engineering Judgment | Engineering Judgement based on engineering studies | 2023GADNR | 2023GADNR
13313 | Whitfield | 19014511 | 31300149 |  | International Vinyl Company (IVC) USA, Inc. | 326199 | All Other Plastics Product Manufacturing |  | 34.7139 | -84.9422 | OP | 2023 | FL2 | Finish Mill | Finishing Line 2 |  |  |  | OP | 2023 | FL2 | 30805007 | Industrial Processes - NEC | Beveling of edges |  | OP | 2023 | 3791 | HR | Product Surface Area | I | 6000 |  |  |  | PM10 Filterable | CAP |  | 0.2123 | TON | 0.112 | LB | HR | lb/hr based on engineering study from Cyclone #2 | Engineering Judgment | Engineering judgement based on engineering studies of like equipment and mass balance of throughput materials and assuming PM10=PM2.5 | 2023GADNR | 2023GADNR
13313 | Whitfield | 19014511 | 31300149 |  | International Vinyl Company (IVC) USA, Inc. | 326199 | All Other Plastics Product Manufacturing |  | 34.7139 | -84.9422 | OP | 2023 | FL2 | Finish Mill | Finishing Line 2 |  |  |  | OP | 2023 | FL2 | 30805007 | Industrial Processes - NEC | Beveling of edges |  | OP | 2023 | 3791 | HR | Product Surface Area | I | 6000 |  |  |  | PM2.5 Filterable | CAP |  | 0.2123 | TON | 0.112 | LB | HR | lb/hr based on engineering study of Cyclone 2 plus assuming PM10=PM2.5 | Engineering Judgment | Engineering judgement based on engineering studies of like equipment and mass balance of throughput materials and assuming PM10=PM2.5 | 2023GADNR | 2023GADNR
13313 | Whitfield | 19014511 | 31300149 |  | International Vinyl Company (IVC) USA, Inc. | 326199 | All Other Plastics Product Manufacturing |  | 34.7139 | -84.9422 | OP | 2023 | FL2 | Finish Mill | Finishing Line 2 |  |  |  | OP | 2023 | FL2 | 30805007 | Industrial Processes - NEC | Beveling of edges |  | OP | 2023 | 3791 | HR | Product Surface Area | I | 6000 |  |  |  | PM Condensible | CAP |  | 0 | TON |  |  |  |  | Engineering Judgment | no PMCond expected | 2023GADNR | 2023GADNR
13313 | Whitfield | 19014511 | 31300149 |  | International Vinyl Company (IVC) USA, Inc. | 326199 | All Other Plastics Product Manufacturing |  | 34.7139 | -84.9422 | OP | 2023 | LV2E1 | Other process equipment | LVT2 Mix tower |  |  |  | OP | 2023 | LV2E1 | 30805006 | Industrial Processes - NEC | Mixing tower LVT2 |  | OP | 2023 | 6266 | HR | Mixing Material | I | 6000 |  |  |  | Volatile Organic Compounds | CAP |  | 1.2532 | TON | 0.4 | LB | HR | based on engineering study from similar source | Engineering Judgment | based on engineering study from similar source | 2023GADNR | 2023GADNR
13313 | Whitfield | 19014511 | 31300149 |  | International Vinyl Company (IVC) USA, Inc. | 326199 | All Other Plastics Product Manufacturing |  | 34.7139 | -84.9422 | OP | 2023 | LV2E1 | Other process equipment | LVT2 Mix tower |  |  |  | OP | 2023 | LV2E1 | 30805006 | Industrial Processes - NEC | Mixing tower LVT2 |  | OP | 2023 | 6266 | HR | Mixing Material | I | 6000 |  |  |  | PM Condensible | CAP |  | 0 | TON |  |  |  |  | Engineering Judgment | No PM Cond Expected | 2023GADNR | 2023GADNR
13313 | Whitfield | 19014511 | 31300149 |  | International Vinyl Company (IVC) USA, Inc. | 326199 | All Other Plastics Product Manufacturing |  | 34.7139 | -84.9422 | OP | 2023 | LV2E1 | Other process equipment | LVT2 Mix tower |  |  |  | OP | 2023 | LV2E1 | 30805006 | Industrial Processes - NEC | Mixing tower LVT2 |  | OP | 2023 | 6266 | HR | Mixing Material | I | 6000 |  |  |  | PM2.5 Filterable | CAP |  | 28.4821 | TON | 9.091 | LB | HR | engineering study from similar process. Assume PM10-PM2.5 | Engineering Judgment | Engineering judgement based engineering studies of similar equipment and assume PM10=PM2.5 | 2023GADNR | 2023GADNR
13313 | Whitfield | 19014511 | 31300149 |  | International Vinyl Company (IVC) USA, Inc. | 326199 | All Other Plastics Product Manufacturing |  | 34.7139 | -84.9422 | OP | 2023 | LV2E1 | Other process equipment | LVT2 Mix tower |  |  |  | OP | 2023 | LV2E1 | 30805006 | Industrial Processes - NEC | Mixing tower LVT2 |  | OP | 2023 | 6266 | HR | Mixing Material | I | 6000 |  |  |  | PM10 Filterable | CAP |  | 28.4821 | TON | 9.091 | LB | HR | from engineering study of similar process | Engineering Judgment | Engineering judgement based engineering studies of similar equipment and assume PM10=PM2.5 | 2023GADNR | 2023GADNR
13313 | Whitfield | 19014511 | 31300149 |  | International Vinyl Company (IVC) USA, Inc. | 326199 | All Other Plastics Product Manufacturing |  | 34.7139 | -84.9422 | OP | 2023 | MCR3 | Other process equipment | Micronizer 3 |  |  |  | OP | 2023 | MCR3 | 30805010 | Industrial Processes - NEC | Grinding of product for reuse |  | OP | 2023 | 3712 | HR | Product | I | 6000 |  |  |  | PM Condensible | CAP |  | 0 | TON |  |  |  |  | Engineering Judgment | No PM Cond expected | 2023GADNR | 2023GADNR
13313 | Whitfield | 19014511 | 31300149 |  | International Vinyl Company (IVC) USA, Inc. | 326199 | All Other Plastics Product Manufacturing |  | 34.7139 | -84.9422 | OP | 2023 | MCR3 | Other process equipment | Micronizer 3 |  |  |  | OP | 2023 | MCR3 | 30805010 | Industrial Processes - NEC | Grinding of product for reuse |  | OP | 2023 | 3712 | HR | Product | I | 6000 |  |  |  | PM2.5 Filterable | CAP |  | 0.60877 | TON | 0.328 | LB | HR | based on engineering study | Engineering Judgment | Engineering judgement based on engineering studies of like equipment and mass balance of throughput materials and assuming PM10=PM2.5 | 2023GADNR | 2023GADNR
13313 | Whitfield | 19014511 | 31300149 |  | International Vinyl Company (IVC) USA, Inc. | 326199 | All Other Plastics Product Manufacturing |  | 34.7139 | -84.9422 | OP | 2023 | MCR3 | Other process equipment | Micronizer 3 |  |  |  | OP | 2023 | MCR3 | 30805010 | Industrial Processes - NEC | Grinding of product for reuse |  | OP | 2023 | 3712 | HR | Product | I | 6000 |  |  |  | PM10 Filterable | CAP |  | 0.60877 | TON | 0.328 | LB | HR | based on engineering study | Engineering Judgment | Engineering judgement based on engineering studies of like equipment and mass balance of throughput materials and assuming PM10=PM2.5 | 2023GADNR | 2023GADNR
13313 | Whitfield | 19014511 | 31300149 |  | International Vinyl Company (IVC) USA, Inc. | 326199 | All Other Plastics Product Manufacturing |  | 34.7139 | -84.9422 | OP | 2023 | MCR4 | Other process equipment | Micronizer 4 |  |  |  | OP | 2023 | MCR4 | 30805010 | Industrial Processes - NEC | Grinding of product for reuse |  | OP | 2023 | 3712 | HR | Product | I | 6000 |  |  |  | PM Condensible | CAP |  | 0 | TON |  |  |  |  | Engineering Judgment | No PM Cond expected | 2023GADNR | 2023GADNR
13313 | Whitfield | 19014511 | 31300149 |  | International Vinyl Company (IVC) USA, Inc. | 326199 | All Other Plastics Product Manufacturing |  | 34.7139 | -84.9422 | OP | 2023 | MCR4 | Other process equipment | Micronizer 4 |  |  |  | OP | 2023 | MCR4 | 30805010 | Industrial Processes - NEC | Grinding of product for reuse |  | OP | 2023 | 3712 | HR | Product | I | 6000 |  |  |  | PM2.5 Filterable | CAP |  | 0.60877 | TON | 0.328 | LB | HR | Based on engineering study and assuming PM10=PM2.5 | Engineering Judgment | Engineering judgement based engineering studies and assume PM10=PM2.5 | 2023GADNR | 2023GADNR
13313 | Whitfield | 19014511 | 31300149 |  | International Vinyl Company (IVC) USA, Inc. | 326199 | All Other Plastics Product Manufacturing |  | 34.7139 | -84.9422 | OP | 2023 | MCR4 | Other process equipment | Micronizer 4 |  |  |  | OP | 2023 | MCR4 | 30805010 | Industrial Processes - NEC | Grinding of product for reuse |  | OP | 2023 | 3712 | HR | Product | I | 6000 |  |  |  | PM10 Filterable | CAP |  | 0.60877 | TON | 0.328 | LB | HR | based on engineering study | Engineering Judgment | Engineering judgement based engineering studies of similar equipment and assume PM10=PM2.5 | 2023GADNR | 2023GADNR
13313 | Whitfield | 19014511 | 31300149 |  | International Vinyl Company (IVC) USA, Inc. | 326199 | All Other Plastics Product Manufacturing |  | 34.7139 | -84.9422 | OP | 2023 | B21 | Boiler | Hot Oil Boiler #1 | 12 | E6BTU/HR |  | OP | 2023 | B21 | 10200602 | Fuel Comb - Industrial Boilers, ICEs - Natural Gas | Natural Gas Only Hot Oil Boiler |  | OP | 2023 | 22.37 | E6FT3SD | Natural Gas | I | 8736 |  |  |  | Carbon Monoxide | CAP |  | 0.93954 | TON | 84 | LB | E6FT3SD | EPA. March, 1998. Section 1.4, Natural Gas Combustion. In: Compilation of Air Pollutant Emissi... | USEPA Emission Factor (no Control Efficiency used) |  | 2023GADNR | 2023GADNR
13313 | Whitfield | 19014511 | 31300149 |  | International Vinyl Company (IVC) USA, Inc. | 326199 | All Other Plastics Product Manufacturing |  | 34.7139 | -84.9422 | OP | 2023 | B21 | Boiler | Hot Oil Boiler #1 | 12 | E6BTU/HR |  | OP | 2023 | B21 | 10200602 | Fuel Comb - Industrial Boilers, ICEs - Natural Gas | Natural Gas Only Hot Oil Boiler |  | OP | 2023 | 22.37 | E6FT3SD | Natural Gas | I | 8736 |  |  |  | Volatile Organic Compounds | CAP |  | 0.061518 | TON | 5.5 | LB | E6FT3SD | EPA. March, 1998. Section 1.4, Natural Gas Combustion. In: Compilation of Air Pollutant Emissi... | USEPA Emission Factor (no Control Efficiency used) |  | 2023GADNR | 2023GADNR
13313 | Whitfield | 19014511 | 31300149 |  | International Vinyl Company (IVC) USA, Inc. | 326199 | All Other Plastics Product Manufacturing |  | 34.7139 | -84.9422 | OP | 2023 | B21 | Boiler | Hot Oil Boiler #1 | 12 | E6BTU/HR |  | OP | 2023 | B21 | 10200602 | Fuel Comb - Industrial Boilers, ICEs - Natural Gas | Natural Gas Only Hot Oil Boiler |  | OP | 2023 | 22.37 | E6FT3SD | Natural Gas | I | 8736 |  |  |  | Sulfur Dioxide | CAP |  | 0.006711 | TON | 0.6 | LB | E6FT3SD | EPA. March, 1998. Section 1.4, Natural Gas Combustion. In: Compilation of Air Pollutant Emissi... | USEPA Emission Factor (no Control Efficiency used) |  | 2023GADNR | 2023GADNR
13313 | Whitfield | 19014511 | 31300149 |  | International Vinyl Company (IVC) USA, Inc. | 326199 | All Other Plastics Product Manufacturing |  | 34.7139 | -84.9422 | OP | 2023 | B21 | Boiler | Hot Oil Boiler #1 | 12 | E6BTU/HR |  | OP | 2023 | B21 | 10200602 | Fuel Comb - Industrial Boilers, ICEs - Natural Gas | Natural Gas Only Hot Oil Boiler |  | OP | 2023 | 22.37 | E6FT3SD | Natural Gas | I | 8736 |  |  |  | Arsenic | HAP | HAP-Metal | 0.004474 | LB | 0.0002 | LB | E6FT3SD | EPA. March, 1998. Section 1.4, Natural Gas Combustion. In: Compilation of Air Pollutant Emissi... | USEPA Emission Factor (no Control Efficiency used) | AP42 for NG combustion <100 mmbtu/hr boiler | 2023GADNR | 2023GADNR
13313 | Whitfield | 19014511 | 31300149 |  | International Vinyl Company (IVC) USA, Inc. | 326199 | All Other Plastics Product Manufacturing |  | 34.7139 | -84.9422 | OP | 2023 | B21 | Boiler | Hot Oil Boiler #1 | 12 | E6BTU/HR |  | OP | 2023 | B21 | 10200602 | Fuel Comb - Industrial Boilers, ICEs - Natural Gas | Natural Gas Only Hot Oil Boiler |  | OP | 2023 | 22.37 | E6FT3SD | Natural Gas | I | 8736 |  |  |  | Formaldehyde | HAP | HAP-VOC | 1.6778 | LB | 0.075 | LB | E6FT3SD | EPA. March, 1998. Section 1.4, Natural Gas Combustion. In: Compilation of Air Pollutant Emissi... | USEPA Emission Factor (no Control Efficiency used) | AP42 for NG combustion <100 mmbtu/hr boiler | 2023GADNR | 2023GADNR
13313 | Whitfield | 19014511 | 31300149 |  | International Vinyl Company (IVC) USA, Inc. | 326199 | All Other Plastics Product Manufacturing |  | 34.7139 | -84.9422 | OP | 2023 | B21 | Boiler | Hot Oil Boiler #1 | 12 | E6BTU/HR |  | OP | 2023 | B21 | 10200602 | Fuel Comb - Industrial Boilers, ICEs - Natural Gas | Natural Gas Only Hot Oil Boiler |  | OP | 2023 | 22.37 | E6FT3SD | Natural Gas | I | 8736 |  |  |  | Benzene | HAP | HAP-VOC | 0.046977 | LB | 0.0021 | LB | E6FT3SD | EPA. March, 1998. Section 1.4, Natural Gas Combustion. In: Compilation of Air Pollutant Emissi... | USEPA Emission Factor (no Control Efficiency used) | AP42 for NG combustion <100 mmbtu/hr boiler | 2023GADNR | 2023GADNR
13313 | Whitfield | 19014511 | 31300149 |  | International Vinyl Company (IVC) USA, Inc. | 326199 | All Other Plastics Product Manufacturing |  | 34.7139 | -84.9422 | OP | 2023 | B21 | Boiler | Hot Oil Boiler #1 | 12 | E6BTU/HR |  | OP | 2023 | B21 | 10200602 | Fuel Comb - Industrial Boilers, ICEs - Natural Gas | Natural Gas Only Hot Oil Boiler |  | OP | 2023 | 22.37 | E6FT3SD | Natural Gas | I | 8736 |  |  |  | Beryllium | HAP | HAP-Metal | 0.000268 | LB | 1.2e-05 | LB | E6FT3SD | EPA. March, 1998. Section 1.4, Natural Gas Combustion. In: Compilation of Air Pollutant Emissi... | USEPA Emission Factor (no Control Efficiency used) | AP42 for NG combustion <100 mmbtu/hr boiler | 2023GADNR | 2023GADNR
13313 | Whitfield | 19014511 | 31300149 |  | International Vinyl Company (IVC) USA, Inc. | 326199 | All Other Plastics Product Manufacturing |  | 34.7139 | -84.9422 | OP | 2023 | B21 | Boiler | Hot Oil Boiler #1 | 12 | E6BTU/HR |  | OP | 2023 | B21 | 10200602 | Fuel Comb - Industrial Boilers, ICEs - Natural Gas | Natural Gas Only Hot Oil Boiler |  | OP | 2023 | 22.37 | E6FT3SD | Natural Gas | I | 8736 |  |  |  | Ammonia | CAP |  | 0.035792 | TON | 3.2 | LB | E6FT3SD | Development and Selection of Ammonia Emission Factors - Final Report. R. Battye, W. Battye, C. Ov... | USEPA Emission Factor (no Control Efficiency used) | AP42 for NG combustion <100 mmbtu/hr boiler | 2023GADNR | 2023GADNR
13313 | Whitfield | 19014511 | 31300149 |  | International Vinyl Company (IVC) USA, Inc. | 326199 | All Other Plastics Product Manufacturing |  | 34.7139 | -84.9422 | OP | 2023 | B21 | Boiler | Hot Oil Boiler #1 | 12 | E6BTU/HR |  | OP | 2023 | B21 | 10200602 | Fuel Comb - Industrial Boilers, ICEs - Natural Gas | Natural Gas Only Hot Oil Boiler |  | OP | 2023 | 22.37 | E6FT3SD | Natural Gas | I | 8736 |  |  |  | PM Condensible | CAP |  | 0.063754 | TON | 5.7 | LB | E6FT3SD | EPA. March, 1998. Section 1.4, Natural Gas Combustion. In: Compilation of Air Pollutant Emissi... | USEPA Emission Factor (no Control Efficiency used) |  | 2023GADNR | 2023GADNR
13313 | Whitfield | 19014511 | 31300149 |  | International Vinyl Company (IVC) USA, Inc. | 326199 | All Other Plastics Product Manufacturing |  | 34.7139 | -84.9422 | OP | 2023 | B21 | Boiler | Hot Oil Boiler #1 | 12 | E6BTU/HR |  | OP | 2023 | B21 | 10200602 | Fuel Comb - Industrial Boilers, ICEs - Natural Gas | Natural Gas Only Hot Oil Boiler |  | OP | 2023 | 22.37 | E6FT3SD | Natural Gas | I | 8736 |  |  |  | PM2.5 Filterable | CAP |  | 0.021252 | TON | 1.9 | LB | E6FT3SD | EPA. March, 1998. Section 1.4, Natural Gas Combustion. In: Compilation of Air Pollutant Emissi... | USEPA Emission Factor (no Control Efficiency used) |  | 2023GADNR | 2023GADNR
13313 | Whitfield | 19014511 | 31300149 |  | International Vinyl Company (IVC) USA, Inc. | 326199 | All Other Plastics Product Manufacturing |  | 34.7139 | -84.9422 | OP | 2023 | B21 | Boiler | Hot Oil Boiler #1 | 12 | E6BTU/HR |  | OP | 2023 | B21 | 10200602 | Fuel Comb - Industrial Boilers, ICEs - Natural Gas | Natural Gas Only Hot Oil Boiler |  | OP | 2023 | 22.37 | E6FT3SD | Natural Gas | I | 8736 |  |  |  | Manganese | HAP | HAP-Metal | 0.008501 | LB | 0.00038 | LB | E6FT3SD | EPA. March, 1998. Section 1.4, Natural Gas Combustion. In: Compilation of Air Pollutant Emissi... | USEPA Emission Factor (no Control Efficiency used) | AP42 for NG combustion <100 mmbtu/hr boiler | 2023GADNR | 2023GADNR
13313 | Whitfield | 19014511 | 31300149 |  | International Vinyl Company (IVC) USA, Inc. | 326199 | All Other Plastics Product Manufacturing |  | 34.7139 | -84.9422 | OP | 2023 | B21 | Boiler | Hot Oil Boiler #1 | 12 | E6BTU/HR |  | OP | 2023 | B21 | 10200602 | Fuel Comb - Industrial Boilers, ICEs - Natural Gas | Natural Gas Only Hot Oil Boiler |  | OP | 2023 | 22.37 | E6FT3SD | Natural Gas | I | 8736 |  |  |  | PM10 Filterable | CAP |  | 0.021252 | TON | 1.9 | LB | E6FT3SD | EPA. March, 1998. Section 1.4, Natural Gas Combustion. In: Compilation of Air Pollutant Emissi... | USEPA Emission Factor (no Control Efficiency used) |  | 2023GADNR | 2023GADNR
13313 | Whitfield | 19014511 | 31300149 |  | International Vinyl Company (IVC) USA, Inc. | 326199 | All Other Plastics Product Manufacturing |  | 34.7139 | -84.9422 | OP | 2023 | B21 | Boiler | Hot Oil Boiler #1 | 12 | E6BTU/HR |  | OP | 2023 | B21 | 10200602 | Fuel Comb - Industrial Boilers, ICEs - Natural Gas | Natural Gas Only Hot Oil Boiler |  | OP | 2023 | 22.37 | E6FT3SD | Natural Gas | I | 8736 |  |  |  | Nitrogen Oxides | CAP |  | 1.1185 | TON | 100 | LB | E6FT3SD | EPA. 1995. Section 1.4, Natural Gas Combustion. In: Compilation of Air Pollutant Emission Fact... | USEPA Emission Factor (no Control Efficiency used) |  | 2023GADNR | 2023GADNR
13313 | Whitfield | 19014511 | 31300149 |  | International Vinyl Company (IVC) USA, Inc. | 326199 | All Other Plastics Product Manufacturing |  | 34.7139 | -84.9422 | OP | 2023 | B21 | Boiler | Hot Oil Boiler #1 | 12 | E6BTU/HR |  | OP | 2023 | B21 | 10200602 | Fuel Comb - Industrial Boilers, ICEs - Natural Gas | Natural Gas Only Hot Oil Boiler |  | OP | 2023 | 22.37 | E6FT3SD | Natural Gas | I | 8736 |  |  |  | Cadmium | HAP | HAP-Metal | 0.024607 | LB | 0.0011 | LB | E6FT3SD | EPA. March, 1998. Section 1.4, Natural Gas Combustion. In: Compilation of Air Pollutant Emissi... | USEPA Emission Factor (no Control Efficiency used) | AP42 for NG combustion <100 mmbtu/hr boiler | 2023GADNR | 2023GADNR
13313 | Whitfield | 19014511 | 31300149 |  | International Vinyl Company (IVC) USA, Inc. | 326199 | All Other Plastics Product Manufacturing |  | 34.7139 | -84.9422 | OP | 2023 | B21 | Boiler | Hot Oil Boiler #1 | 12 | E6BTU/HR |  | OP | 2023 | B21 | 10200602 | Fuel Comb - Industrial Boilers, ICEs - Natural Gas | Natural Gas Only Hot Oil Boiler |  | OP | 2023 | 22.37 | E6FT3SD | Natural Gas | I | 8736 |  |  |  | Methane | GHG |  | 0.025304 | TON | 2.262 | LB | E6FT3SD | EPA Greenhouse Gas Reporting Rule 40 CFR Part 98, Subpart C, Table C-1 & C-2 | USEPA Emission Factor (no Control Efficiency used) | AP42 for NG combustion <100 mmbtu/hr boiler | 2023GADNR | 2023GADNR
13313 | Whitfield | 19014511 | 31300149 |  | International Vinyl Company (IVC) USA, Inc. | 326199 | All Other Plastics Product Manufacturing |  | 34.7139 | -84.9422 | OP | 2023 | B21 | Boiler | Hot Oil Boiler #1 | 12 | E6BTU/HR |  | OP | 2023 | B21 | 10200602 | Fuel Comb - Industrial Boilers, ICEs - Natural Gas | Natural Gas Only Hot Oil Boiler |  | OP | 2023 | 22.37 | E6FT3SD | Natural Gas | I | 8736 |  |  |  | Nickel | HAP | HAP-Metal | 0.046977 | LB | 0.0021 | LB | E6FT3SD | EPA. March, 1998. Section 1.4, Natural Gas Combustion. In: Compilation of Air Pollutant Emissi... | USEPA Emission Factor (no Control Efficiency used) | AP42 for NG combustion <100 mmbtu/hr boiler | 2023GADNR | 2023GADNR
13313 | Whitfield | 19014511 | 31300149 |  | International Vinyl Company (IVC) USA, Inc. | 326199 | All Other Plastics Product Manufacturing |  | 34.7139 | -84.9422 | OP | 2023 | B21 | Boiler | Hot Oil Boiler #1 | 12 | E6BTU/HR |  | OP | 2023 | B21 | 10200602 | Fuel Comb - Industrial Boilers, ICEs - Natural Gas | Natural Gas Only Hot Oil Boiler |  | OP | 2023 | 22.37 | E6FT3SD | Natural Gas | I | 8736 |  |  |  | Nitrous Oxide | GHG |  | 0.00253 | TON | 0.2262 | LB | E6FT3SD | EPA Greenhouse Gas Reporting Rule 40 CFR Part 98, Subpart C, Table C-1 & C-2 | USEPA Emission Factor (no Control Efficiency used) | AP42 for NG combustion <100 mmbtu/hr boiler | 2023GADNR | 2023GADNR
13313 | Whitfield | 19014511 | 31300149 |  | International Vinyl Company (IVC) USA, Inc. | 326199 | All Other Plastics Product Manufacturing |  | 34.7139 | -84.9422 | OP | 2023 | B21 | Boiler | Hot Oil Boiler #1 | 12 | E6BTU/HR |  | OP | 2023 | B21 | 10200602 | Fuel Comb - Industrial Boilers, ICEs - Natural Gas | Natural Gas Only Hot Oil Boiler |  | OP | 2023 | 22.37 | E6FT3SD | Natural Gas | I | 8736 |  |  |  | Hexane | HAP | HAP-VOC | 40.266 | LB | 1.8 | LB | E6FT3SD | EPA. March, 1998. Section 1.4, Natural Gas Combustion. In: Compilation of Air Pollutant Emissi... | USEPA Emission Factor (no Control Efficiency used) | AP42 for NG combustion <100 mmbtu/hr boiler | 2023GADNR | 2023GADNR
13313 | Whitfield | 19014511 | 31300149 |  | International Vinyl Company (IVC) USA, Inc. | 326199 | All Other Plastics Product Manufacturing |  | 34.7139 | -84.9422 | OP | 2023 | B21 | Boiler | Hot Oil Boiler #1 | 12 | E6BTU/HR |  | OP | 2023 | B21 | 10200602 | Fuel Comb - Industrial Boilers, ICEs - Natural Gas | Natural Gas Only Hot Oil Boiler |  | OP | 2023 | 22.37 | E6FT3SD | Natural Gas | I | 8736 |  |  |  | Carbon Dioxide | GHG |  | 1342.2 | TON | 120000 | LB | E6FT3SD | EPA. March, 1998. Section 1.4, Natural Gas Combustion. In: Compilation of Air Pollutant Emissi... | USEPA Emission Factor (no Control Efficiency used) |  | 2023GADNR | 2023GADNR
13313 | Whitfield | 19014511 | 31300149 |  | International Vinyl Company (IVC) USA, Inc. | 326199 | All Other Plastics Product Manufacturing |  | 34.7139 | -84.9422 | OP | 2023 | B21 | Boiler | Hot Oil Boiler #1 | 12 | E6BTU/HR |  | OP | 2023 | B21 | 10200602 | Fuel Comb - Industrial Boilers, ICEs - Natural Gas | Natural Gas Only Hot Oil Boiler |  | OP | 2023 | 22.37 | E6FT3SD | Natural Gas | I | 8736 |  |  |  | Cobalt | HAP | HAP-Metal | 0.001879 | LB | 8.4e-05 | LB | E6FT3SD | EPA. March, 1998. Section 1.4, Natural Gas Combustion. In: Compilation of Air Pollutant Emissi... | USEPA Emission Factor (no Control Efficiency used) | AP42 for NG combustion <100 mmbtu/hr boiler | 2023GADNR | 2023GADNR
13313 | Whitfield | 19014511 | 31300149 |  | International Vinyl Company (IVC) USA, Inc. | 326199 | All Other Plastics Product Manufacturing |  | 34.7139 | -84.9422 | OP | 2023 | B21 | Boiler | Hot Oil Boiler #1 | 12 | E6BTU/HR |  | OP | 2023 | B21 | 10200602 | Fuel Comb - Industrial Boilers, ICEs - Natural Gas | Natural Gas Only Hot Oil Boiler |  | OP | 2023 | 22.37 | E6FT3SD | Natural Gas | I | 8736 |  |  |  | Lead | CAP/HAP | HAP-Metal | 0.011185 | LB | 0.0005 | LB | E6FT3SD | EPA. March, 1998. Section 1.4, Natural Gas Combustion. In: Compilation of Air Pollutant Emissi... | USEPA Emission Factor (no Control Efficiency used) | AP42 for NG combustion <100 mmbtu/hr boiler | 2023GADNR | 2023GADNR
13313 | Whitfield | 19014511 | 31300149 |  | International Vinyl Company (IVC) USA, Inc. | 326199 | All Other Plastics Product Manufacturing |  | 34.7139 | -84.9422 | OP | 2023 | B21 | Boiler | Hot Oil Boiler #1 | 12 | E6BTU/HR |  | OP | 2023 | B21 | 10200602 | Fuel Comb - Industrial Boilers, ICEs - Natural Gas | Natural Gas Only Hot Oil Boiler |  | OP | 2023 | 22.37 | E6FT3SD | Natural Gas | I | 8736 |  |  |  | Mercury | HAP | HAP-Metal | 0.005816 | LB | 0.00026 | LB | E6FT3SD | EPA. March, 1998. Section 1.4, Natural Gas Combustion. In: Compilation of Air Pollutant Emissi... | USEPA Emission Factor (no Control Efficiency used) | AP42 for NG combustion <100 mmbtu/hr boiler | 2023GADNR | 2023GADNR
13313 | Whitfield | 19014511 | 31300149 |  | International Vinyl Company (IVC) USA, Inc. | 326199 | All Other Plastics Product Manufacturing |  | 34.7139 | -84.9422 | OP | 2023 | B21 | Boiler | Hot Oil Boiler #1 | 12 | E6BTU/HR |  | OP | 2023 | B21 | 10200602 | Fuel Comb - Industrial Boilers, ICEs - Natural Gas | Natural Gas Only Hot Oil Boiler |  | OP | 2023 | 22.37 | E6FT3SD | Natural Gas | I | 8736 |  |  |  | Naphthalene | HAP | HAP-VOC | 0.013646 | LB | 0.00061 | LB | E6FT3SD | EPA. March, 1998. Section 1.4, Natural Gas Combustion. In: Compilation of Air Pollutant Emissi... | USEPA Emission Factor (no Control Efficiency used) | AP42 for NG combustion <100 mmbtu/hr boiler | 2023GADNR | 2023GADNR
13313 | Whitfield | 19014511 | 31300149 |  | International Vinyl Company (IVC) USA, Inc. | 326199 | All Other Plastics Product Manufacturing |  | 34.7139 | -84.9422 | OP | 2023 | B21 | Boiler | Hot Oil Boiler #1 | 12 | E6BTU/HR |  | OP | 2023 | B21 | 10200602 | Fuel Comb - Industrial Boilers, ICEs - Natural Gas | Natural Gas Only Hot Oil Boiler |  | OP | 2023 | 22.37 | E6FT3SD | Natural Gas | I | 8736 |  |  |  | Chromium | HAP | HAP-Metal | 0.031318 | LB | 0.0014 | LB | E6FT3SD | EPA. March, 1998. Section 1.4, Natural Gas Combustion. In: Compilation of Air Pollutant Emissi... | USEPA Emission Factor (no Control Efficiency used) | AP42 for NG combustion <100 mmbtu/hr boiler | 2023GADNR | 2023GADNR
13313 | Whitfield | 19014511 | 31300149 |  | International Vinyl Company (IVC) USA, Inc. | 326199 | All Other Plastics Product Manufacturing |  | 34.7139 | -84.9422 | OP | 2023 | B21 | Boiler | Hot Oil Boiler #1 | 12 | E6BTU/HR |  | OP | 2023 | B21 | 10200602 | Fuel Comb - Industrial Boilers, ICEs - Natural Gas | Natural Gas Only Hot Oil Boiler |  | OP | 2023 | 22.37 | E6FT3SD | Natural Gas | I | 8736 |  |  |  | Toluene | HAP | HAP-VOC | 0.076058 | LB | 0.0034 | LB | E6FT3SD | EPA. March, 1998. Section 1.4, Natural Gas Combustion. In: Compilation of Air Pollutant Emissi... | USEPA Emission Factor (no Control Efficiency used) | AP42 for NG combustion <100 mmbtu/hr boiler | 2023GADNR | 2023GADNR
13313 | Whitfield | 19014511 | 31300149 |  | International Vinyl Company (IVC) USA, Inc. | 326199 | All Other Plastics Product Manufacturing |  | 34.7139 | -84.9422 | OP | 2023 | B21 | Boiler | Hot Oil Boiler #1 | 12 | E6BTU/HR |  | OP | 2023 | B21 | 10200602 | Fuel Comb - Industrial Boilers, ICEs - Natural Gas | Natural Gas Only Hot Oil Boiler |  | OP | 2023 | 22.37 | E6FT3SD | Natural Gas | I | 8736 |  |  |  | Selenium | HAP | HAP-Metal | 0.000537 | LB | 2.4e-05 | LB | E6FT3SD | EPA. March, 1998. Section 1.4, Natural Gas Combustion. In: Compilation of Air Pollutant Emissi... | USEPA Emission Factor (no Control Efficiency used) | AP42 for NG combustion <100 mmbtu/hr boiler | 2023GADNR | 2023GADNR
13313 | Whitfield | 19014511 | 31300149 |  | International Vinyl Company (IVC) USA, Inc. | 326199 | All Other Plastics Product Manufacturing |  | 34.7139 | -84.9422 | OP | 2023 | LVP | Printing Line | Print Line |  |  |  | OP | 2023 | LVP | 30805099 | Industrial Processes - NEC | LVT Print Line |  | OP | 2023 | 6711 | HR | Product | I | 6000 |  |  |  | Volatile Organic Compounds | CAP |  | 2.5502 | TON | 0.76 | LB | HR | Engineering Study of stacks | Material Balance | Engineering judgement based on engineering studies | 2023GADNR | 2023GADNR
13313 | Whitfield | 19014511 | 31300149 |  | International Vinyl Company (IVC) USA, Inc. | 326199 | All Other Plastics Product Manufacturing |  | 34.7139 | -84.9422 | OP | 2023 | LCal2 | Other process equipment | 4-Roll Calendar #2 |  |  |  | OP | 2023 | LCal2 | 30805099 | Industrial Processes - NEC | Making of print layer from extruded rope |  | OP | 2023 | 6266 | HR | Product | I | 6000 |  |  |  | PM Condensible | CAP |  | 0 | TON |  |  |  |  | Engineering Judgment | No PMCond Expected | 2023GADNR | 2023GADNR
13313 | Whitfield | 19014511 | 31300149 |  | International Vinyl Company (IVC) USA, Inc. | 326199 | All Other Plastics Product Manufacturing |  | 34.7139 | -84.9422 | OP | 2023 | LCal2 | Other process equipment | 4-Roll Calendar #2 |  |  |  | OP | 2023 | LCal2 | 30805099 | Industrial Processes - NEC | Making of print layer from extruded rope |  | OP | 2023 | 6266 | HR | Product | I | 6000 |  |  |  | Volatile Organic Compounds | CAP |  | 1.0965 | TON | 0.35 | LB | HR | Based on engineering study | Engineering Judgment | engineering judgement based on process throughput and engineering studies of like equipment | 2023GADNR | 2023GADNR
13313 | Whitfield | 19014511 | 31300149 |  | International Vinyl Company (IVC) USA, Inc. | 326199 | All Other Plastics Product Manufacturing |  | 34.7139 | -84.9422 | OP | 2023 | LCal2 | Other process equipment | 4-Roll Calendar #2 |  |  |  | OP | 2023 | LCal2 | 30805099 | Industrial Processes - NEC | Making of print layer from extruded rope |  | OP | 2023 | 6266 | HR | Product | I | 6000 |  |  |  | PM2.5 Filterable | CAP |  | 0.83651 | TON | 0.267 | LB | HR | Based on engineering study. Assume PM10=PM2.5 | Engineering Judgment | Engineering judgement based on engineering studies and assuming PM10=PM2.5 | 2023GADNR | 2023GADNR
13313 | Whitfield | 19014511 | 31300149 |  | International Vinyl Company (IVC) USA, Inc. | 326199 | All Other Plastics Product Manufacturing |  | 34.7139 | -84.9422 | OP | 2023 | LCal2 | Other process equipment | 4-Roll Calendar #2 |  |  |  | OP | 2023 | LCal2 | 30805099 | Industrial Processes - NEC | Making of print layer from extruded rope |  | OP | 2023 | 6266 | HR | Product | I | 6000 |  |  |  | PM10 Filterable | CAP |  | 0.83651 | TON | 0.267 | LB | HR | based on engineering study | Engineering Judgment | Engineering judgement based on engineering studies | 2023GADNR | 2023GADNR
13313 | Whitfield | 19014511 | 31300149 |  | International Vinyl Company (IVC) USA, Inc. | 326199 | All Other Plastics Product Manufacturing |  | 34.7139 | -84.9422 | OP | 2023 | AV1 | Other process equipment | Hot Melt Pad applicator |  |  |  | OP | 2023 | AV1 | 33000203 | Industrial Processes - NEC | Hot Melt Pad application |  | OP | 2023 | 6000 | HR | Product | I | 6000 |  |  |  | Volatile Organic Compounds | CAP |  | 4.591 | TON |  |  |  |  | Material Balance | Not expected to be emitted. Most of the VOCs are incorporated into the product, however the total mass balanece is being reported to be conservative. | 2023GADNR | 2023GADNR
13313 | Whitfield | 19014511 | 31300149 |  | International Vinyl Company (IVC) USA, Inc. | 326199 | All Other Plastics Product Manufacturing |  | 34.7139 | -84.9422 | OP | 2023 | LVT1 | Other process equipment | Luxury Vinyl Tile Line #1 |  |  |  | OP | 2023 | LVT1 | 30805011 | Industrial Processes - NEC | Luxury Vinyl Tile manufacturing line |  | OP | 2023 | 6711 | HR | Product | I | 6000 |  |  |  | PM Condensible | CAP |  | 0 | TON |  |  |  |  | Engineering Judgment | No PM Cond Expected | 2023GADNR | 2023GADNR
13313 | Whitfield | 19014511 | 31300149 |  | International Vinyl Company (IVC) USA, Inc. | 326199 | All Other Plastics Product Manufacturing |  | 34.7139 | -84.9422 | OP | 2023 | LVT1 | Other process equipment | Luxury Vinyl Tile Line #1 |  |  |  | OP | 2023 | LVT1 | 30805011 | Industrial Processes - NEC | Luxury Vinyl Tile manufacturing line |  | OP | 2023 | 6711 | HR | Product | I | 6000 |  |  |  | Volatile Organic Compounds | CAP |  | 3.3891 | TON | 1.01 | LB | HR | Engineering Study | Engineering Judgment | Engineering Judgement based on engineering studies and material mass balance | 2023GADNR | 2023GADNR
13313 | Whitfield | 19014511 | 31300149 |  | International Vinyl Company (IVC) USA, Inc. | 326199 | All Other Plastics Product Manufacturing |  | 34.7139 | -84.9422 | OP | 2023 | LVT1 | Other process equipment | Luxury Vinyl Tile Line #1 |  |  |  | OP | 2023 | LVT1 | 30805011 | Industrial Processes - NEC | Luxury Vinyl Tile manufacturing line |  | OP | 2023 | 6711 | HR | Product | I | 6000 |  |  |  | PM2.5 Primary (Filt + Cond) | CAP |  | 1.0301 | TON | 0.307 | LB | HR | Engineering study. Assume PM10=PM2.5 | Engineering Judgment | Engineering judgement based on engineering studies and assuming PM10=PM2.5 | 2023GADNR | 2023GADNR
13313 | Whitfield | 19014511 | 31300149 |  | International Vinyl Company (IVC) USA, Inc. | 326199 | All Other Plastics Product Manufacturing |  | 34.7139 | -84.9422 | OP | 2023 | LVT1 | Other process equipment | Luxury Vinyl Tile Line #1 |  |  |  | OP | 2023 | LVT1 | 30805011 | Industrial Processes - NEC | Luxury Vinyl Tile manufacturing line |  | OP | 2023 | 6711 | HR | Product | I | 6000 |  |  |  | PM10 Primary (Filt + Cond) | CAP |  | 1.0301 | TON | 0.307 | LB | HR | Combined engineering study of two stacks | Engineering Judgment | Engineering judgement based on engineering studies | 2023GADNR | 2023GADNR
13313 | Whitfield | 19014511 | 31300149 |  | International Vinyl Company (IVC) USA, Inc. | 326199 | All Other Plastics Product Manufacturing |  | 34.7139 | -84.9422 | OP | 2023 | FL3 | Other process equipment | Beveling and paint coating edges |  |  |  | OP | 2023 | FL3 | 30805007 | Industrial Processes - NEC | Milling and paint line 3 |  | OP | 2023 | 3791 | HR | Product Surface Area | I | 6000 |  |  |  | Volatile Organic Compounds | CAP |  | 2.4998 | TON | 1.319 | LB | HR | engineering estimate based on SDS | Material Balance | Calculations based on material mass balance of input chemicals | 2023GADNR | 2023GADNR
13313 | Whitfield | 19014511 | 31300149 |  | International Vinyl Company (IVC) USA, Inc. | 326199 | All Other Plastics Product Manufacturing |  | 34.7139 | -84.9422 | OP | 2023 | FL3 | Other process equipment | Beveling and paint coating edges |  |  |  | OP | 2023 | FL3 | 30805007 | Industrial Processes - NEC | Milling and paint line 3 |  | OP | 2023 | 3791 | HR | Product Surface Area | I | 6000 |  |  |  | PM2.5 Filterable | CAP |  | 0.42459 | TON | 0.224 | LB | HR | two emission points combined at 0.112 lbs/hr from cyclone 2 engineering study. Assume PM10=PM2.5 | Engineering Judgment | Engineering judgement based on engineering studies of like equipment and mass balance of throughput materials and assuming PM10=PM2.5 | 2023GADNR | 2023GADNR
13313 | Whitfield | 19014511 | 31300149 |  | International Vinyl Company (IVC) USA, Inc. | 326199 | All Other Plastics Product Manufacturing |  | 34.7139 | -84.9422 | OP | 2023 | FL3 | Other process equipment | Beveling and paint coating edges |  |  |  | OP | 2023 | FL3 | 30805007 | Industrial Processes - NEC | Milling and paint line 3 |  | OP | 2023 | 3791 | HR | Product Surface Area | I | 6000 |  |  |  | PM10 Filterable | CAP |  | 0.42459 | TON | 0.224 | LB | HR | two emission points combined at 0.112 lbs/hr from cyclone 2 engineering study | Engineering Judgment | Engineering judgement based on engineering studies of like equipment and mass balance of throughput materials and assuming PM10=PM2.5 | 2023GADNR | 2023GADNR
13313 | Whitfield | 19014511 | 31300149 |  | International Vinyl Company (IVC) USA, Inc. | 326199 | All Other Plastics Product Manufacturing |  | 34.7139 | -84.9422 | OP | 2023 | FL3 | Other process equipment | Beveling and paint coating edges |  |  |  | OP | 2023 | FL3 | 30805007 | Industrial Processes - NEC | Milling and paint line 3 |  | OP | 2023 | 3791 | HR | Product Surface Area | I | 6000 |  |  |  | PM Condensible | CAP |  | 0 | TON |  |  |  | no PM Cond expected | Engineering Judgment | no PMCond expected | 2023GADNR | 2023GADNR
13313 | Whitfield | 19014511 | 31300149 |  | International Vinyl Company (IVC) USA, Inc. | 326199 | All Other Plastics Product Manufacturing |  | 34.7139 | -84.9422 | OP | 2023 | FL1 | Finish Mill | Finishing Line 1 |  |  |  | OP | 2023 | FL1 | 30805007 | Industrial Processes - NEC | Beveling of edges |  | OP | 2023 | 3791 | HR | Product Surface Area | O | 6000 |  |  |  | PM10 Filterable | CAP |  | 0.2123 | TON | 0.112 | LB | HR | lb/hr based off engineering study of Cyclone 4 | Engineering Judgment | Engineering judgement based on engineering studies and assuming PM10=PM2.5 | 2023GADNR | 2023GADNR
13313 | Whitfield | 19014511 | 31300149 |  | International Vinyl Company (IVC) USA, Inc. | 326199 | All Other Plastics Product Manufacturing |  | 34.7139 | -84.9422 | OP | 2023 | FL1 | Finish Mill | Finishing Line 1 |  |  |  | OP | 2023 | FL1 | 30805007 | Industrial Processes - NEC | Beveling of edges |  | OP | 2023 | 3791 | HR | Product Surface Area | O | 6000 |  |  |  | PM2.5 Filterable | CAP |  | 0.2123 | TON | 0.112 | LB | HR | lb/hr based on engineering study from cyclone 2 - assume PM10=PM2.5 | Engineering Judgment | Engineering judgement based on engineering studies and assuming PM10=PM2.5 | 2023GADNR | 2023GADNR
13313 | Whitfield | 19014511 | 31300149 |  | International Vinyl Company (IVC) USA, Inc. | 326199 | All Other Plastics Product Manufacturing |  | 34.7139 | -84.9422 | OP | 2023 | FL1 | Finish Mill | Finishing Line 1 |  |  |  | OP | 2023 | FL1 | 30805007 | Industrial Processes - NEC | Beveling of edges |  | OP | 2023 | 3791 | HR | Product Surface Area | O | 6000 |  |  |  | PM Condensible | CAP |  | 0 | TON |  |  |  |  | Engineering Judgment | No PMCondesnible expected from Finish Line | 2023GADNR | 2023GADNR
13313 | Whitfield | 19014511 | 31300149 |  | International Vinyl Company (IVC) USA, Inc. | 326199 | All Other Plastics Product Manufacturing |  | 34.7139 | -84.9422 | OP | 2023 | LCal1 | Other process equipment | 4-roll Calendar #1 |  |  |  | OP | 2023 | Calendar 1 | 30805099 | Industrial Processes - NEC | make print layer from extruded rope |  | OP | 2023 | 6711 | HR | Product | I | 6000 |  |  |  | PM2.5 Filterable | CAP |  | 0.89592 | TON | 0.267 | LB | HR | based on engineering study of LCal2. Assume PM10=PM2.5 | Engineering Judgment | Engineering Judgement based on engineering studies and assuming PM10=PM2.5 | 2023GADNR | 2023GADNR
13313 | Whitfield | 19014511 | 31300149 |  | International Vinyl Company (IVC) USA, Inc. | 326199 | All Other Plastics Product Manufacturing |  | 34.7139 | -84.9422 | OP | 2023 | LCal1 | Other process equipment | 4-roll Calendar #1 |  |  |  | OP | 2023 | Calendar 1 | 30805099 | Industrial Processes - NEC | make print layer from extruded rope |  | OP | 2023 | 6711 | HR | Product | I | 6000 |  |  |  | PM Condensible | CAP |  | 0 | TON |  |  |  |  | Engineering Judgment | No PMCond Expected | 2023GADNR | 2023GADNR
13313 | Whitfield | 19014511 | 31300149 |  | International Vinyl Company (IVC) USA, Inc. | 326199 | All Other Plastics Product Manufacturing |  | 34.7139 | -84.9422 | OP | 2023 | LCal1 | Other process equipment | 4-roll Calendar #1 |  |  |  | OP | 2023 | Calendar 1 | 30805099 | Industrial Processes - NEC | make print layer from extruded rope |  | OP | 2023 | 6711 | HR | Product | I | 6000 |  |  |  | PM10 Filterable | CAP |  | 0.89592 | TON | 0.267 | LB | HR | Based on engineering study of LCal2 | Engineering Judgment | Engineering judgement based on engineering studies of like equipment | 2023GADNR | 2023GADNR
13313 | Whitfield | 19014511 | 31300149 |  | International Vinyl Company (IVC) USA, Inc. | 326199 | All Other Plastics Product Manufacturing |  | 34.7139 | -84.9422 | OP | 2023 | LCal1 | Other process equipment | 4-roll Calendar #1 |  |  |  | OP | 2023 | Calendar 1 | 30805099 | Industrial Processes - NEC | make print layer from extruded rope |  | OP | 2023 | 6711 | HR | Product | I | 6000 |  |  |  | Volatile Organic Compounds | CAP |  | 1.1744 | TON | 0.35 | LB | HR | based on engineering study of LCal2 | Engineering Judgment | Engineering Judgement based on process throughputs and engineering studies | 2023GADNR | 2023GADNR
13313 | Whitfield | 19014511 | 31300149 |  | International Vinyl Company (IVC) USA, Inc. | 326199 | All Other Plastics Product Manufacturing |  | 34.7139 | -84.9422 | OP | 2023 | CV1 | Other process equipment | Cushion Vinyl Painting and Coating |  |  |  | OP | 2023 | CV1-TO Process | 30805099 | Industrial Processes - NEC | Thermal Oxidizer Process emissions |  | OP | 2023 | 2380 | HR | Product | E | 6000 |  |  |  | Volatile Organic Compounds | CAP |  | 0.00238 | TON | 0.002 | LB | HR | based on engineering study of TO stack. This factor has the % control efficiency built in. | Engineering Judgment | based on engineering study of TO stack. This factor has the % control efficiency built in. | 2023GADNR | 2023GADNR
13313 | Whitfield | 19014511 | 31300149 |  | International Vinyl Company (IVC) USA, Inc. | 326199 | All Other Plastics Product Manufacturing |  | 34.7139 | -84.9422 | OP | 2023 | CV1 | Other process equipment | Cushion Vinyl Painting and Coating |  |  |  | OP | 2023 | CV | 30805099 | Industrial Processes - NEC | Cushion Vinyl Manufacturing Mist Eliminator emissions |  | OP | 2023 | 2380 | HR | Product | O | 6000 |  |  |  | Volatile Organic Compounds | CAP |  | 24.3554 | TON | 20.47 | LB | HR | no PM Condensible Expected | Engineering Judgment | no PM Condensible Expected | 2023GADNR | 2023GADNR
13313 | Whitfield | 19014511 | 31300149 |  | International Vinyl Company (IVC) USA, Inc. | 326199 | All Other Plastics Product Manufacturing |  | 34.7139 | -84.9422 | OP | 2023 | CV1 | Other process equipment | Cushion Vinyl Painting and Coating |  |  |  | OP | 2023 | CV-NG | 10200602 | Fuel Comb - Industrial Boilers, ICEs - Natural Gas | Natural Gas from TO |  | OP | 2023 | 90426304 | FT3SD | Natural Gas | I | 6000 |  |  |  | Carbon Monoxide | CAP |  | 3.7979 | TON | 84 | LB | E6FT3SD | EPA. March, 1998. Section 1.4, Natural Gas Combustion. In: Compilation of Air Pollutant Emissi... | USEPA Emission Factor (no Control Efficiency used) |  | 2023GADNR | 2023GADNR
13313 | Whitfield | 19014511 | 31300149 |  | International Vinyl Company (IVC) USA, Inc. | 326199 | All Other Plastics Product Manufacturing |  | 34.7139 | -84.9422 | OP | 2023 | CV1 | Other process equipment | Cushion Vinyl Painting and Coating |  |  |  | OP | 2023 | CV-NG | 10200602 | Fuel Comb - Industrial Boilers, ICEs - Natural Gas | Natural Gas from TO |  | OP | 2023 | 90426304 | FT3SD | Natural Gas | I | 6000 |  |  |  | Toluene | HAP | HAP-VOC | 0.30745 | LB | 0.0034 | LB | E6FT3SD | EPA. March, 1998. Section 1.4, Natural Gas Combustion. In: Compilation of Air Pollutant Emissi... | USEPA Emission Factor (no Control Efficiency used) |  | 2023GADNR | 2023GADNR
13313 | Whitfield | 19014511 | 31300149 |  | International Vinyl Company (IVC) USA, Inc. | 326199 | All Other Plastics Product Manufacturing |  | 34.7139 | -84.9422 | OP | 2023 | CV1 | Other process equipment | Cushion Vinyl Painting and Coating |  |  |  | OP | 2023 | CV-NG | 10200602 | Fuel Comb - Industrial Boilers, ICEs - Natural Gas | Natural Gas from TO |  | OP | 2023 | 90426304 | FT3SD | Natural Gas | I | 6000 |  |  |  | Lead | CAP/HAP | HAP-Metal | 0.045213 | LB | 0.0005 | LB | E6FT3SD | EPA. March, 1998. Section 1.4, Natural Gas Combustion. In: Compilation of Air Pollutant Emissi... | USEPA Emission Factor (no Control Efficiency used) |  | 2023GADNR | 2023GADNR
13313 | Whitfield | 19014511 | 31300149 |  | International Vinyl Company (IVC) USA, Inc. | 326199 | All Other Plastics Product Manufacturing |  | 34.7139 | -84.9422 | OP | 2023 | CV1 | Other process equipment | Cushion Vinyl Painting and Coating |  |  |  | OP | 2023 | CV-NG | 10200602 | Fuel Comb - Industrial Boilers, ICEs - Natural Gas | Natural Gas from TO |  | OP | 2023 | 90426304 | FT3SD | Natural Gas | I | 6000 |  |  |  | PM Condensible | CAP |  | 0.25772 | TON | 5.7 | LB | E6FT3SD | EPA. March, 1998. Section 1.4, Natural Gas Combustion. In: Compilation of Air Pollutant Emissi... | USEPA Emission Factor (no Control Efficiency used) |  | 2023GADNR | 2023GADNR
13313 | Whitfield | 19014511 | 31300149 |  | International Vinyl Company (IVC) USA, Inc. | 326199 | All Other Plastics Product Manufacturing |  | 34.7139 | -84.9422 | OP | 2023 | CV1 | Other process equipment | Cushion Vinyl Painting and Coating |  |  |  | OP | 2023 | CV-NG | 10200602 | Fuel Comb - Industrial Boilers, ICEs - Natural Gas | Natural Gas from TO |  | OP | 2023 | 90426304 | FT3SD | Natural Gas | I | 6000 |  |  |  | PM2.5 Filterable | CAP |  | 0.085905 | TON | 1.9 | LB | E6FT3SD | EPA. March, 1998. Section 1.4, Natural Gas Combustion. In: Compilation of Air Pollutant Emissi... | USEPA Emission Factor (no Control Efficiency used) |  | 2023GADNR | 2023GADNR
13313 | Whitfield | 19014511 | 31300149 |  | International Vinyl Company (IVC) USA, Inc. | 326199 | All Other Plastics Product Manufacturing |  | 34.7139 | -84.9422 | OP | 2023 | CV1 | Other process equipment | Cushion Vinyl Painting and Coating |  |  |  | OP | 2023 | CV-NG | 10200602 | Fuel Comb - Industrial Boilers, ICEs - Natural Gas | Natural Gas from TO |  | OP | 2023 | 90426304 | FT3SD | Natural Gas | I | 6000 |  |  |  | Hexane | HAP | HAP-VOC | 162.767 | LB | 1.8 | LB | E6FT3SD | EPA. March, 1998. Section 1.4, Natural Gas Combustion. In: Compilation of Air Pollutant Emissi... | USEPA Emission Factor (no Control Efficiency used) |  | 2023GADNR | 2023GADNR
13313 | Whitfield | 19014511 | 31300149 |  | International Vinyl Company (IVC) USA, Inc. | 326199 | All Other Plastics Product Manufacturing |  | 34.7139 | -84.9422 | OP | 2023 | CV1 | Other process equipment | Cushion Vinyl Painting and Coating |  |  |  | OP | 2023 | CV-NG | 10200602 | Fuel Comb - Industrial Boilers, ICEs - Natural Gas | Natural Gas from TO |  | OP | 2023 | 90426304 | FT3SD | Natural Gas | I | 6000 |  |  |  | Naphthalene | HAP | HAP-VOC | 0.05516 | LB | 0.00061 | LB | E6FT3SD | EPA. March, 1998. Section 1.4, Natural Gas Combustion. In: Compilation of Air Pollutant Emissi... | USEPA Emission Factor (no Control Efficiency used) |  | 2023GADNR | 2023GADNR
13313 | Whitfield | 19014511 | 31300149 |  | International Vinyl Company (IVC) USA, Inc. | 326199 | All Other Plastics Product Manufacturing |  | 34.7139 | -84.9422 | OP | 2023 | CV1 | Other process equipment | Cushion Vinyl Painting and Coating |  |  |  | OP | 2023 | CV-NG | 10200602 | Fuel Comb - Industrial Boilers, ICEs - Natural Gas | Natural Gas from TO |  | OP | 2023 | 90426304 | FT3SD | Natural Gas | I | 6000 |  |  |  | PM10 Filterable | CAP |  | 0.085905 | TON | 1.9 | LB | E6FT3SD | EPA. March, 1998. Section 1.4, Natural Gas Combustion. In: Compilation of Air Pollutant Emissi... | USEPA Emission Factor (no Control Efficiency used) |  | 2023GADNR | 2023GADNR
13313 | Whitfield | 19014511 | 31300149 |  | International Vinyl Company (IVC) USA, Inc. | 326199 | All Other Plastics Product Manufacturing |  | 34.7139 | -84.9422 | OP | 2023 | CV1 | Other process equipment | Cushion Vinyl Painting and Coating |  |  |  | OP | 2023 | CV-NG | 10200602 | Fuel Comb - Industrial Boilers, ICEs - Natural Gas | Natural Gas from TO |  | OP | 2023 | 90426304 | FT3SD | Natural Gas | I | 6000 |  |  |  | Arsenic | HAP | HAP-Metal | 0.018085 | LB | 0.0002 | LB | E6FT3SD | EPA. March, 1998. Section 1.4, Natural Gas Combustion. In: Compilation of Air Pollutant Emissi... | USEPA Emission Factor (no Control Efficiency used) |  | 2023GADNR | 2023GADNR
13313 | Whitfield | 19014511 | 31300149 |  | International Vinyl Company (IVC) USA, Inc. | 326199 | All Other Plastics Product Manufacturing |  | 34.7139 | -84.9422 | OP | 2023 | CV1 | Other process equipment | Cushion Vinyl Painting and Coating |  |  |  | OP | 2023 | CV-NG | 10200602 | Fuel Comb - Industrial Boilers, ICEs - Natural Gas | Natural Gas from TO |  | OP | 2023 | 90426304 | FT3SD | Natural Gas | I | 6000 |  |  |  | Sulfur Dioxide | CAP |  | 0.027128 | TON | 0.6 | LB | E6FT3SD | EPA. March, 1998. Section 1.4, Natural Gas Combustion. In: Compilation of Air Pollutant Emissi... | USEPA Emission Factor (no Control Efficiency used) |  | 2023GADNR | 2023GADNR
13313 | Whitfield | 19014511 | 31300149 |  | International Vinyl Company (IVC) USA, Inc. | 326199 | All Other Plastics Product Manufacturing |  | 34.7139 | -84.9422 | OP | 2023 | CV1 | Other process equipment | Cushion Vinyl Painting and Coating |  |  |  | OP | 2023 | CV-NG | 10200602 | Fuel Comb - Industrial Boilers, ICEs - Natural Gas | Natural Gas from TO |  | OP | 2023 | 90426304 | FT3SD | Natural Gas | I | 6000 |  |  |  | Carbon Dioxide | GHG |  | 5425.58 | TON | 120000 | LB | E6FT3SD | EPA. March, 1998. Section 1.4, Natural Gas Combustion. In: Compilation of Air Pollutant Emissi... | USEPA Emission Factor (no Control Efficiency used) |  | 2023GADNR | 2023GADNR
13313 | Whitfield | 19014511 | 31300149 |  | International Vinyl Company (IVC) USA, Inc. | 326199 | All Other Plastics Product Manufacturing |  | 34.7139 | -84.9422 | OP | 2023 | CV1 | Other process equipment | Cushion Vinyl Painting and Coating |  |  |  | OP | 2023 | CV-NG | 10200602 | Fuel Comb - Industrial Boilers, ICEs - Natural Gas | Natural Gas from TO |  | OP | 2023 | 90426304 | FT3SD | Natural Gas | I | 6000 |  |  |  | Ammonia | CAP |  | 0.14468 | TON | 3.2 | LB | E6FT3SD | Development and Selection of Ammonia Emission Factors - Final Report. R. Battye, W. Battye, C. Ov... | USEPA Emission Factor (no Control Efficiency used) |  | 2023GADNR | 2023GADNR
13313 | Whitfield | 19014511 | 31300149 |  | International Vinyl Company (IVC) USA, Inc. | 326199 | All Other Plastics Product Manufacturing |  | 34.7139 | -84.9422 | OP | 2023 | CV1 | Other process equipment | Cushion Vinyl Painting and Coating |  |  |  | OP | 2023 | CV-NG | 10200602 | Fuel Comb - Industrial Boilers, ICEs - Natural Gas | Natural Gas from TO |  | OP | 2023 | 90426304 | FT3SD | Natural Gas | I | 6000 |  |  |  | Nitrogen Oxides | CAP |  | 4.5213 | TON | 100 | LB | E6FT3SD | EPA. 1995. Section 1.4, Natural Gas Combustion. In: Compilation of Air Pollutant Emission Fact... | USEPA Emission Factor (no Control Efficiency used) |  | 2023GADNR | 2023GADNR
13313 | Whitfield | 19014511 | 31300149 |  | International Vinyl Company (IVC) USA, Inc. | 326199 | All Other Plastics Product Manufacturing |  | 34.7139 | -84.9422 | OP | 2023 | CV1 | Other process equipment | Cushion Vinyl Painting and Coating |  |  |  | OP | 2023 | CV-NG | 10200602 | Fuel Comb - Industrial Boilers, ICEs - Natural Gas | Natural Gas from TO |  | OP | 2023 | 90426304 | FT3SD | Natural Gas | I | 6000 |  |  |  | Benzene | HAP | HAP-VOC | 0.1899 | LB | 0.0021 | LB | E6FT3SD | EPA. March, 1998. Section 1.4, Natural Gas Combustion. In: Compilation of Air Pollutant Emissi... | USEPA Emission Factor (no Control Efficiency used) |  | 2023GADNR | 2023GADNR
13313 | Whitfield | 19014511 | 31300149 |  | International Vinyl Company (IVC) USA, Inc. | 326199 | All Other Plastics Product Manufacturing |  | 34.7139 | -84.9422 | OP | 2023 | CV1 | Other process equipment | Cushion Vinyl Painting and Coating |  |  |  | OP | 2023 | CV-NG | 10200602 | Fuel Comb - Industrial Boilers, ICEs - Natural Gas | Natural Gas from TO |  | OP | 2023 | 90426304 | FT3SD | Natural Gas | I | 6000 |  |  |  | Beryllium | HAP | HAP-Metal | 0.001085 | LB | 1.2e-05 | LB | E6FT3SD | EPA. March, 1998. Section 1.4, Natural Gas Combustion. In: Compilation of Air Pollutant Emissi... | USEPA Emission Factor (no Control Efficiency used) |  | 2023GADNR | 2023GADNR
13313 | Whitfield | 19014511 | 31300149 |  | International Vinyl Company (IVC) USA, Inc. | 326199 | All Other Plastics Product Manufacturing |  | 34.7139 | -84.9422 | OP | 2023 | CV1 | Other process equipment | Cushion Vinyl Painting and Coating |  |  |  | OP | 2023 | CV-NG | 10200602 | Fuel Comb - Industrial Boilers, ICEs - Natural Gas | Natural Gas from TO |  | OP | 2023 | 90426304 | FT3SD | Natural Gas | I | 6000 |  |  |  | Methane | GHG |  | 0.10229 | TON | 2.262 | LB | E6FT3SD | EPA Greenhouse Gas Reporting Rule 40 CFR Part 98, Subpart C, Table C-1 & C-2 | USEPA Emission Factor (no Control Efficiency used) |  | 2023GADNR | 2023GADNR
13313 | Whitfield | 19014511 | 31300149 |  | International Vinyl Company (IVC) USA, Inc. | 326199 | All Other Plastics Product Manufacturing |  | 34.7139 | -84.9422 | OP | 2023 | CV1 | Other process equipment | Cushion Vinyl Painting and Coating |  |  |  | OP | 2023 | CV-NG | 10200602 | Fuel Comb - Industrial Boilers, ICEs - Natural Gas | Natural Gas from TO |  | OP | 2023 | 90426304 | FT3SD | Natural Gas | I | 6000 |  |  |  | Formaldehyde | HAP | HAP-VOC | 6.782 | LB | 0.075 | LB | E6FT3SD | EPA. March, 1998. Section 1.4, Natural Gas Combustion. In: Compilation of Air Pollutant Emissi... | USEPA Emission Factor (no Control Efficiency used) |  | 2023GADNR | 2023GADNR
13313 | Whitfield | 19014511 | 31300149 |  | International Vinyl Company (IVC) USA, Inc. | 326199 | All Other Plastics Product Manufacturing |  | 34.7139 | -84.9422 | OP | 2023 | CV1 | Other process equipment | Cushion Vinyl Painting and Coating |  |  |  | OP | 2023 | CV-NG | 10200602 | Fuel Comb - Industrial Boilers, ICEs - Natural Gas | Natural Gas from TO |  | OP | 2023 | 90426304 | FT3SD | Natural Gas | I | 6000 |  |  |  | Nitrous Oxide | GHG |  | 0.010229 | TON | 0.2262 | LB | E6FT3SD | EPA Greenhouse Gas Reporting Rule 40 CFR Part 98, Subpart C, Table C-1 & C-2 | USEPA Emission Factor (no Control Efficiency used) |  | 2023GADNR | 2023GADNR
13313 | Whitfield | 19014511 | 31300149 |  | International Vinyl Company (IVC) USA, Inc. | 326199 | All Other Plastics Product Manufacturing |  | 34.7139 | -84.9422 | OP | 2023 | CV1 | Other process equipment | Cushion Vinyl Painting and Coating |  |  |  | OP | 2023 | CV-NG | 10200602 | Fuel Comb - Industrial Boilers, ICEs - Natural Gas | Natural Gas from TO |  | OP | 2023 | 90426304 | FT3SD | Natural Gas | I | 6000 |  |  |  | Cadmium | HAP | HAP-Metal | 0.099469 | LB | 0.0011 | LB | E6FT3SD | EPA. March, 1998. Section 1.4, Natural Gas Combustion. In: Compilation of Air Pollutant Emissi... | USEPA Emission Factor (no Control Efficiency used) |  | 2023GADNR | 2023GADNR
13313 | Whitfield | 19014511 | 31300149 |  | International Vinyl Company (IVC) USA, Inc. | 326199 | All Other Plastics Product Manufacturing |  | 34.7139 | -84.9422 | OP | 2023 | CV1 | Other process equipment | Cushion Vinyl Painting and Coating |  |  |  | OP | 2023 | CV-NG | 10200602 | Fuel Comb - Industrial Boilers, ICEs - Natural Gas | Natural Gas from TO |  | OP | 2023 | 90426304 | FT3SD | Natural Gas | I | 6000 |  |  |  | Chromium | HAP | HAP-Metal | 0.1266 | LB | 0.0014 | LB | E6FT3SD | EPA. March, 1998. Section 1.4, Natural Gas Combustion. In: Compilation of Air Pollutant Emissi... | USEPA Emission Factor (no Control Efficiency used) |  | 2023GADNR | 2023GADNR
13313 | Whitfield | 19014511 | 31300149 |  | International Vinyl Company (IVC) USA, Inc. | 326199 | All Other Plastics Product Manufacturing |  | 34.7139 | -84.9422 | OP | 2023 | CV1 | Other process equipment | Cushion Vinyl Painting and Coating |  |  |  | OP | 2023 | CV-NG | 10200602 | Fuel Comb - Industrial Boilers, ICEs - Natural Gas | Natural Gas from TO |  | OP | 2023 | 90426304 | FT3SD | Natural Gas | I | 6000 |  |  |  | Cobalt | HAP | HAP-Metal | 0.007596 | LB | 8.4e-05 | LB | E6FT3SD | EPA. March, 1998. Section 1.4, Natural Gas Combustion. In: Compilation of Air Pollutant Emissi... | USEPA Emission Factor (no Control Efficiency used) |  | 2023GADNR | 2023GADNR
13313 | Whitfield | 19014511 | 31300149 |  | International Vinyl Company (IVC) USA, Inc. | 326199 | All Other Plastics Product Manufacturing |  | 34.7139 | -84.9422 | OP | 2023 | CV1 | Other process equipment | Cushion Vinyl Painting and Coating |  |  |  | OP | 2023 | CV-NG | 10200602 | Fuel Comb - Industrial Boilers, ICEs - Natural Gas | Natural Gas from TO |  | OP | 2023 | 90426304 | FT3SD | Natural Gas | I | 6000 |  |  |  | Manganese | HAP | HAP-Metal | 0.034362 | LB | 0.00038 | LB | E6FT3SD | EPA. March, 1998. Section 1.4, Natural Gas Combustion. In: Compilation of Air Pollutant Emissi... | USEPA Emission Factor (no Control Efficiency used) |  | 2023GADNR | 2023GADNR
13313 | Whitfield | 19014511 | 31300149 |  | International Vinyl Company (IVC) USA, Inc. | 326199 | All Other Plastics Product Manufacturing |  | 34.7139 | -84.9422 | OP | 2023 | CV1 | Other process equipment | Cushion Vinyl Painting and Coating |  |  |  | OP | 2023 | CV-NG | 10200602 | Fuel Comb - Industrial Boilers, ICEs - Natural Gas | Natural Gas from TO |  | OP | 2023 | 90426304 | FT3SD | Natural Gas | I | 6000 |  |  |  | Nickel | HAP | HAP-Metal | 0.1899 | LB | 0.0021 | LB | E6FT3SD | EPA. March, 1998. Section 1.4, Natural Gas Combustion. In: Compilation of Air Pollutant Emissi... | USEPA Emission Factor (no Control Efficiency used) |  | 2023GADNR | 2023GADNR
13313 | Whitfield | 19014511 | 31300149 |  | International Vinyl Company (IVC) USA, Inc. | 326199 | All Other Plastics Product Manufacturing |  | 34.7139 | -84.9422 | OP | 2023 | CV1 | Other process equipment | Cushion Vinyl Painting and Coating |  |  |  | OP | 2023 | CV-NG | 10200602 | Fuel Comb - Industrial Boilers, ICEs - Natural Gas | Natural Gas from TO |  | OP | 2023 | 90426304 | FT3SD | Natural Gas | I | 6000 |  |  |  | Selenium | HAP | HAP-Metal | 0.00217 | LB | 2.4e-05 | LB | E6FT3SD | EPA. March, 1998. Section 1.4, Natural Gas Combustion. In: Compilation of Air Pollutant Emissi... | USEPA Emission Factor (no Control Efficiency used) |  | 2023GADNR | 2023GADNR
13313 | Whitfield | 19014511 | 31300149 |  | International Vinyl Company (IVC) USA, Inc. | 326199 | All Other Plastics Product Manufacturing |  | 34.7139 | -84.9422 | OP | 2023 | CV1 | Other process equipment | Cushion Vinyl Painting and Coating |  |  |  | OP | 2023 | CV-NG | 10200602 | Fuel Comb - Industrial Boilers, ICEs - Natural Gas | Natural Gas from TO |  | OP | 2023 | 90426304 | FT3SD | Natural Gas | I | 6000 |  |  |  | Mercury | HAP | HAP-Metal | 0.023511 | LB | 0.00026 | LB | E6FT3SD | EPA. March, 1998. Section 1.4, Natural Gas Combustion. In: Compilation of Air Pollutant Emissi... | USEPA Emission Factor (no Control Efficiency used) |  | 2023GADNR | 2023GADNR
13313 | Whitfield | 19014511 | 31300149 |  | International Vinyl Company (IVC) USA, Inc. | 326199 | All Other Plastics Product Manufacturing |  | 34.7139 | -84.9422 | OP | 2023 | SPCa | Unclassified | Stone Plastic composite |  |  | SPC group - Lines 1-4 | OP | 2023 | SPCa4 | 30805099 | Industrial Processes - NEC | Stone plastic composite flooring line 4 | installed 4th quater 2023 | OP | 2023 | 500 | HR | Crushed Stone | I | 480 |  |  |  | PM10 Filterable | CAP |  | 0.03375 | TON | 0.135 | LB | HR | Judgement based on engineering study of similar sources | Engineering Judgment | Judgement based on engineering study of similar sources | 2023GADNR | 2023GADNR
13313 | Whitfield | 19014511 | 31300149 |  | International Vinyl Company (IVC) USA, Inc. | 326199 | All Other Plastics Product Manufacturing |  | 34.7139 | -84.9422 | OP | 2023 | SPCa | Unclassified | Stone Plastic composite |  |  | SPC group - Lines 1-4 | OP | 2023 | SPCa4 | 30805099 | Industrial Processes - NEC | Stone plastic composite flooring line 4 | installed 4th quater 2023 | OP | 2023 | 500 | HR | Crushed Stone | I | 480 |  |  |  | PM2.5 Filterable | CAP |  | 0.03375 | TON | 0.135 | LB | HR | Judgement based on engineering study of similar sources. assume PM10=PM2.5 | Engineering Judgment | Judgement based on engineering study of similar sources. Assume PM10=PM2.5 | 2023GADNR | 2023GADNR
13313 | Whitfield | 19014511 | 31300149 |  | International Vinyl Company (IVC) USA, Inc. | 326199 | All Other Plastics Product Manufacturing |  | 34.7139 | -84.9422 | OP | 2023 | SPCa | Unclassified | Stone Plastic composite |  |  | SPC group - Lines 1-4 | OP | 2023 | SPCa4 | 30805099 | Industrial Processes - NEC | Stone plastic composite flooring line 4 | installed 4th quater 2023 | OP | 2023 | 500 | HR | Crushed Stone | I | 480 |  |  |  | Volatile Organic Compounds | CAP |  | 0.000938 | TON | 0.00375 | LB | HR | Judgement based on engineering study of similar sources | Engineering Judgment | Judgement based on engineering study of similar sources | 2023GADNR | 2023GADNR
13313 | Whitfield | 19014511 | 31300149 |  | International Vinyl Company (IVC) USA, Inc. | 326199 | All Other Plastics Product Manufacturing |  | 34.7139 | -84.9422 | OP | 2023 | SPCa | Unclassified | Stone Plastic composite |  |  | SPC group - Lines 1-4 | OP | 2023 | SPCa4 | 30805099 | Industrial Processes - NEC | Stone plastic composite flooring line 4 | installed 4th quater 2023 | OP | 2023 | 500 | HR | Crushed Stone | I | 480 |  |  |  | PM Condensible | CAP |  | 0 | TON |  |  |  |  | Engineering Judgment | No PM Cond Expected | 2023GADNR | 2023GADNR
13313 | Whitfield | 19014511 | 31300149 |  | International Vinyl Company (IVC) USA, Inc. | 326199 | All Other Plastics Product Manufacturing |  | 34.7139 | -84.9422 | OP | 2023 | SPCa | Unclassified | Stone Plastic composite |  |  | SPC group - Lines 1-4 | OP | 2023 | SPCa3 | 30805099 | Industrial Processes - NEC | Stone Plastic Composite line 3 | Installed 4th quarter 2023 | OP | 2023 | 500 | HR | Crushed Stone | I | 480 |  |  |  | PM10 Filterable | CAP |  | 0.03375 | TON | 0.135 | LB | HR | Judgement based on engineering study of similar sources | Engineering Judgment | Judgement based on engineering study of similar sources | 2023GADNR | 2023GADNR
13313 | Whitfield | 19014511 | 31300149 |  | International Vinyl Company (IVC) USA, Inc. | 326199 | All Other Plastics Product Manufacturing |  | 34.7139 | -84.9422 | OP | 2023 | SPCa | Unclassified | Stone Plastic composite |  |  | SPC group - Lines 1-4 | OP | 2023 | SPCa3 | 30805099 | Industrial Processes - NEC | Stone Plastic Composite line 3 | Installed 4th quarter 2023 | OP | 2023 | 500 | HR | Crushed Stone | I | 480 |  |  |  | PM2.5 Filterable | CAP |  | 0.03375 | TON | 0.135 | LB | HR | Judgement based on engineering study of similar sources. Assume PM10=PM2.5 | Engineering Judgment | Judgement based on engineering study of similar sources. Assume PM10=PM2.5 | 2023GADNR | 2023GADNR
13313 | Whitfield | 19014511 | 31300149 |  | International Vinyl Company (IVC) USA, Inc. | 326199 | All Other Plastics Product Manufacturing |  | 34.7139 | -84.9422 | OP | 2023 | SPCa | Unclassified | Stone Plastic composite |  |  | SPC group - Lines 1-4 | OP | 2023 | SPCa3 | 30805099 | Industrial Processes - NEC | Stone Plastic Composite line 3 | Installed 4th quarter 2023 | OP | 2023 | 500 | HR | Crushed Stone | I | 480 |  |  |  | PM Condensible | CAP |  | 0 | TON |  |  |  |  | Engineering Judgment | No PM Cond Expected | 2023GADNR | 2023GADNR
13313 | Whitfield | 19014511 | 31300149 |  | International Vinyl Company (IVC) USA, Inc. | 326199 | All Other Plastics Product Manufacturing |  | 34.7139 | -84.9422 | OP | 2023 | SPCa | Unclassified | Stone Plastic composite |  |  | SPC group - Lines 1-4 | OP | 2023 | SPCa3 | 30805099 | Industrial Processes - NEC | Stone Plastic Composite line 3 | Installed 4th quarter 2023 | OP | 2023 | 500 | HR | Crushed Stone | I | 480 |  |  |  | Volatile Organic Compounds | CAP |  | 0.000938 | TON | 0.00375 | LB | HR | Judgement based on engineering study of similar sources | Engineering Judgment | Judgement based on engineering study of similar sources | 2023GADNR | 2023GADNR
13313 | Whitfield | 19014511 | 31300149 |  | International Vinyl Company (IVC) USA, Inc. | 326199 | All Other Plastics Product Manufacturing |  | 34.7139 | -84.9422 | OP | 2023 | SPCa | Unclassified | Stone Plastic composite |  |  | SPC group - Lines 1-4 | OP | 2023 | SPCa2 | 30805099 | Industrial Processes - NEC | Stone plastic composite flooring line 2 | Installed 4th quarter 2023 | OP |  | 1000 | HR | Crushed Stone | I | 960 |  |  |  | PM10 Filterable | CAP |  | 0.0675 | TON | 0.135 | LB | HR | Judgement based on engineering study of similar sources | Engineering Judgment | Judgement based on engineering study of similar sources | 2023GADNR | 2023GADNR
13313 | Whitfield | 19014511 | 31300149 |  | International Vinyl Company (IVC) USA, Inc. | 326199 | All Other Plastics Product Manufacturing |  | 34.7139 | -84.9422 | OP | 2023 | SPCa | Unclassified | Stone Plastic composite |  |  | SPC group - Lines 1-4 | OP | 2023 | SPCa2 | 30805099 | Industrial Processes - NEC | Stone plastic composite flooring line 2 | Installed 4th quarter 2023 | OP |  | 1000 | HR | Crushed Stone | I | 960 |  |  |  | PM2.5 Filterable | CAP |  | 0.0675 | TON | 0.135 | LB | HR | Judgement based on engineering study of similar sources. Assume PM10=PM2.5 | Engineering Judgment | Judgement based on engineering study of similar sources | 2023GADNR | 2023GADNR
13313 | Whitfield | 19014511 | 31300149 |  | International Vinyl Company (IVC) USA, Inc. | 326199 | All Other Plastics Product Manufacturing |  | 34.7139 | -84.9422 | OP | 2023 | SPCa | Unclassified | Stone Plastic composite |  |  | SPC group - Lines 1-4 | OP | 2023 | SPCa2 | 30805099 | Industrial Processes - NEC | Stone plastic composite flooring line 2 | Installed 4th quarter 2023 | OP |  | 1000 | HR | Crushed Stone | I | 960 |  |  |  | Volatile Organic Compounds | CAP |  | 0.001875 | TON | 0.00375 | LB | HR | Judgement based on engineering study of similar sources | Engineering Judgment | Judgement based on engineering study of similar sources | 2023GADNR | 2023GADNR
13313 | Whitfield | 19014511 | 31300149 |  | International Vinyl Company (IVC) USA, Inc. | 326199 | All Other Plastics Product Manufacturing |  | 34.7139 | -84.9422 | OP | 2023 | SPCa | Unclassified | Stone Plastic composite |  |  | SPC group - Lines 1-4 | OP | 2023 | SPCa2 | 30805099 | Industrial Processes - NEC | Stone plastic composite flooring line 2 | Installed 4th quarter 2023 | OP |  | 1000 | HR | Crushed Stone | I | 960 |  |  |  | PM Condensible | CAP |  | 0 | TON |  |  |  |  | Engineering Judgment | no PM Cond Expected | 2023GADNR | 2023GADNR
13313 | Whitfield | 19014511 | 31300149 |  | International Vinyl Company (IVC) USA, Inc. | 326199 | All Other Plastics Product Manufacturing |  | 34.7139 | -84.9422 | OP | 2023 | SPCa | Unclassified | Stone Plastic composite |  |  | SPC group - Lines 1-4 | OP | 2023 | SPCa1 | 30805099 | Industrial Processes - NEC | Stone Plastic Composite Floor |  | OP | 2023 | 2000 | HR | Crushed Stone | I | 6000 |  |  |  | PM10 Filterable | CAP |  | 0.27 | TON | 0.27 | LB | HR | Judgement based on engineering study of similar sources | Engineering Judgment | Judgement based on engineering study of similar sources | 2023GADNR | 2023GADNR
13313 | Whitfield | 19014511 | 31300149 |  | International Vinyl Company (IVC) USA, Inc. | 326199 | All Other Plastics Product Manufacturing |  | 34.7139 | -84.9422 | OP | 2023 | SPCa | Unclassified | Stone Plastic composite |  |  | SPC group - Lines 1-4 | OP | 2023 | SPCa1 | 30805099 | Industrial Processes - NEC | Stone Plastic Composite Floor |  | OP | 2023 | 2000 | HR | Crushed Stone | I | 6000 |  |  |  | PM2.5 Filterable | CAP |  | 0.27 | TON | 0.27 | LB | HR | Judgement based on engineering study of similar sources. Assume PM10=PM2.5 | Engineering Judgment | Judgement based on engineering study of similar sources. Assume PM10=PM2.5 | 2023GADNR | 2023GADNR
13313 | Whitfield | 19014511 | 31300149 |  | International Vinyl Company (IVC) USA, Inc. | 326199 | All Other Plastics Product Manufacturing |  | 34.7139 | -84.9422 | OP | 2023 | SPCa | Unclassified | Stone Plastic composite |  |  | SPC group - Lines 1-4 | OP | 2023 | SPCa1 | 30805099 | Industrial Processes - NEC | Stone Plastic Composite Floor |  | OP | 2023 | 2000 | HR | Crushed Stone | I | 6000 |  |  |  | PM Condensible | CAP |  | 0 | TON |  |  |  |  | Engineering Judgment | No PM Cond Expect | 2023GADNR | 2023GADNR
13313 | Whitfield | 19014511 | 31300149 |  | International Vinyl Company (IVC) USA, Inc. | 326199 | All Other Plastics Product Manufacturing |  | 34.7139 | -84.9422 | OP | 2023 | SPCa | Unclassified | Stone Plastic composite |  |  | SPC group - Lines 1-4 | OP | 2023 | SPCa1 | 30805099 | Industrial Processes - NEC | Stone Plastic Composite Floor |  | OP | 2023 | 2000 | HR | Crushed Stone | I | 6000 |  |  |  | Volatile Organic Compounds | CAP |  | 0.00749 | TON | 0.00749 | LB | HR | Judgement based on engineering study of similar sources | Engineering Judgment | Judgement based on engineering study of similar sources | 2023GADNR | 2023GADNR
13313 | Whitfield | 19014511 | 31300149 |  | International Vinyl Company (IVC) USA, Inc. | 326199 | All Other Plastics Product Manufacturing |  | 34.7139 | -84.9422 | OP | 2023 | CV2 | Other process equipment | 6-Color Rotogravure printer |  |  |  | OP | 2023 | CV Lacquer | 30805099 | Industrial Processes - NEC | CV 6-Color Rotogravure Printers |  | OP | 2023 | 2386 | HR | Product | O | 8400 |  |  |  | Volatile Organic Compounds | CAP |  | 3.0183 | TON | 2.53 | LB | HR | Engineering study of the two stacks in this grouping. | Engineering Judgment | Engineering judgement based on material balance of chemicals used and engineering studies | 2023GADNR | 2023GADNR
13313 | Whitfield | 19014511 | 31300149 |  | International Vinyl Company (IVC) USA, Inc. | 326199 | All Other Plastics Product Manufacturing |  | 34.7139 | -84.9422 | OP | 2023 | FL5 | Other process equipment | Finishing Line 5 |  |  |  | OP | 2023 | FL5 | 30805007 | Industrial Processes - NEC | Beveling and Paint of edges |  | OP | 2023 | 3791 | HR | Product Surface Area | I | 6000 |  |  |  | PM10 Filterable | CAP |  | 0.42459 | TON | 0.224 | LB | HR | two emission points combined at 0.112 lbs/hr from cyclone 2 engineering study | Engineering Judgment | Engineering judgement based on engineering studies of like equipment and mass balance of throughput materials and assuming PM10=PM2.5 | 2023GADNR | 2023GADNR
13313 | Whitfield | 19014511 | 31300149 |  | International Vinyl Company (IVC) USA, Inc. | 326199 | All Other Plastics Product Manufacturing |  | 34.7139 | -84.9422 | OP | 2023 | FL5 | Other process equipment | Finishing Line 5 |  |  |  | OP | 2023 | FL5 | 30805007 | Industrial Processes - NEC | Beveling and Paint of edges |  | OP | 2023 | 3791 | HR | Product Surface Area | I | 6000 |  |  |  | Volatile Organic Compounds | CAP |  | 2.4998 | TON | 1.319 | LB | HR | material balance based on max application per hour | Material Balance | Material balance based on mass balance of VOC in paint applied to surface material | 2023GADNR | 2023GADNR
13313 | Whitfield | 19014511 | 31300149 |  | International Vinyl Company (IVC) USA, Inc. | 326199 | All Other Plastics Product Manufacturing |  | 34.7139 | -84.9422 | OP | 2023 | FL5 | Other process equipment | Finishing Line 5 |  |  |  | OP | 2023 | FL5 | 30805007 | Industrial Processes - NEC | Beveling and Paint of edges |  | OP | 2023 | 3791 | HR | Product Surface Area | I | 6000 |  |  |  | PM Condensible | CAP |  | 0 | TON |  |  |  |  | Engineering Judgment | no PMCond Expected | 2023GADNR | 2023GADNR
13313 | Whitfield | 19014511 | 31300149 |  | International Vinyl Company (IVC) USA, Inc. | 326199 | All Other Plastics Product Manufacturing |  | 34.7139 | -84.9422 | OP | 2023 | FL5 | Other process equipment | Finishing Line 5 |  |  |  | OP | 2023 | FL5 | 30805007 | Industrial Processes - NEC | Beveling and Paint of edges |  | OP | 2023 | 3791 | HR | Product Surface Area | I | 6000 |  |  |  | PM2.5 Filterable | CAP |  | 0.42459 | TON | 0.224 | LB | HR | two emission points combined at 0.112 lbs/hr from cyclone 2 engineering study. Assume PM10=PM2.5 | Engineering Judgment | Engineering judgement based on engineering studies of like equipment and mass balance of throughput materials and assuming PM10=PM2.5 | 2023GADNR | 2023GADNR
13313 | Whitfield | 19014511 | 31300149 |  | International Vinyl Company (IVC) USA, Inc. | 326199 | All Other Plastics Product Manufacturing |  | 34.7139 | -84.9422 | OP | 2023 | FL4 | Other process equipment | Finishing Line 4 |  |  |  | OP | 2023 | FL4 | 30805007 | Industrial Processes - NEC | Beveling and Paint of edges |  | OP | 2023 | 3791 | HR | Product Surface Area | I | 6000 |  |  |  | Volatile Organic Compounds | CAP |  | 2.4998 | TON | 1.319 | LB | HR | based on SDS and process throughput | Material Balance | Material balance based on chemical input of Paint coatings | 2023GADNR | 2023GADNR
13313 | Whitfield | 19014511 | 31300149 |  | International Vinyl Company (IVC) USA, Inc. | 326199 | All Other Plastics Product Manufacturing |  | 34.7139 | -84.9422 | OP | 2023 | FL4 | Other process equipment | Finishing Line 4 |  |  |  | OP | 2023 | FL4 | 30805007 | Industrial Processes - NEC | Beveling and Paint of edges |  | OP | 2023 | 3791 | HR | Product Surface Area | I | 6000 |  |  |  | PM10 Filterable | CAP |  | 0.2123 | TON | 0.112 | LB | HR | 0.112 lbs/hr from cyclone 2 engineering study | Engineering Judgment | Engineering judgement based on engineering studies of like equipment and mass balance of throughput materials and assuming PM10=PM2.5 | 2023GADNR | 2023GADNR
13313 | Whitfield | 19014511 | 31300149 |  | International Vinyl Company (IVC) USA, Inc. | 326199 | All Other Plastics Product Manufacturing |  | 34.7139 | -84.9422 | OP | 2023 | FL4 | Other process equipment | Finishing Line 4 |  |  |  | OP | 2023 | FL4 | 30805007 | Industrial Processes - NEC | Beveling and Paint of edges |  | OP | 2023 | 3791 | HR | Product Surface Area | I | 6000 |  |  |  | PM2.5 Filterable | CAP |  | 0.2123 | TON | 0.112 | LB | HR | 0.112 lbs/hr from cyclone 2 engineering study. Assume PM10=PM2.5 | Engineering Judgment | Engineering Judgement based on control efficiency of cyclone and product throughput | 2023GADNR | 2023GADNR
13313 | Whitfield | 19014511 | 31300149 |  | International Vinyl Company (IVC) USA, Inc. | 326199 | All Other Plastics Product Manufacturing |  | 34.7139 | -84.9422 | OP | 2023 | FL4 | Other process equipment | Finishing Line 4 |  |  |  | OP | 2023 | FL4 | 30805007 | Industrial Processes - NEC | Beveling and Paint of edges |  | OP | 2023 | 3791 | HR | Product Surface Area | I | 6000 |  |  |  | PM Condensible | CAP |  | 0 | TON |  |  |  |  | Engineering Judgment | No PMCond Expected | 2023GADNR | 2023GADNR
13207 | Monroe | 19014211 | 20700031 |  | Eco Material Technologies Plant Scherer Fly Ash Operations | 423320 | Brick, Stone, and Related Construction Material Merchant Wholesalers |  | 33.0773 | -83.7843 | OP | 2023 | Collector 9 | Transfer Point | Fly ash collector | 150 | E3LB/HR |  | OP | 2023 | Transfer System | 39999999 | Industrial Processes - NEC | Collect and transfer fly ash from electrostatic precipitator |  | OP | 2023 | 29758 | TON | Ash | I | 3150 |  |  |  | PM2.5 Filterable | CAP |  | 0 | TON |  |  |  |  | Engineering Judgment | Facility did not have any PM2.5 Filterable emissions | 2023GADNR | 2023GADNR
13207 | Monroe | 19014211 | 20700031 |  | Eco Material Technologies Plant Scherer Fly Ash Operations | 423320 | Brick, Stone, and Related Construction Material Merchant Wholesalers |  | 33.0773 | -83.7843 | OP | 2023 | Collector 9 | Transfer Point | Fly ash collector | 150 | E3LB/HR |  | OP | 2023 | Transfer System | 39999999 | Industrial Processes - NEC | Collect and transfer fly ash from electrostatic precipitator |  | OP | 2023 | 29758 | TON | Ash | I | 3150 |  |  |  | PM Condensible | CAP |  | 0 | TON |  |  |  |  | Engineering Judgment | Facility did not have any PM Condensible emissions | 2023GADNR | 2023GADNR
13207 | Monroe | 19014211 | 20700031 |  | Eco Material Technologies Plant Scherer Fly Ash Operations | 423320 | Brick, Stone, and Related Construction Material Merchant Wholesalers |  | 33.0773 | -83.7843 | OP | 2023 | Collector 9 | Transfer Point | Fly ash collector | 150 | E3LB/HR |  | OP | 2023 | Transfer System | 39999999 | Industrial Processes - NEC | Collect and transfer fly ash from electrostatic precipitator |  | OP | 2023 | 29758 | TON | Ash | I | 3150 |  |  |  | PM10 Filterable | CAP |  | 0.01 | TON | 0.46 | LB | TON | .46 lb of PM10 filterable per ton of ash throughput | USEPA Emission Factor (no Control Efficiency used) |  | 2023GADNR | 2023GADNR
13207 | Monroe | 19014211 | 20700031 |  | Eco Material Technologies Plant Scherer Fly Ash Operations | 423320 | Brick, Stone, and Related Construction Material Merchant Wholesalers |  | 33.0773 | -83.7843 | OP | 2023 | Collector 2 | Transfer Point | Fly ash collector | 50 | E3LB/HR |  | OP | 2023 | Transfer System | 39999999 | Industrial Processes - NEC | Collect and transfer fly ash from electrostatic precipitator |  | OP | 2023 | 147035 | TON | Ash | I | 3150 |  |  |  | PM2.5 Filterable | CAP |  | 0 | TON |  |  |  |  | Engineering Judgment | Facility did not have any PM 2.5 filterable emissions | 2023GADNR | 2023GADNR
13207 | Monroe | 19014211 | 20700031 |  | Eco Material Technologies Plant Scherer Fly Ash Operations | 423320 | Brick, Stone, and Related Construction Material Merchant Wholesalers |  | 33.0773 | -83.7843 | OP | 2023 | Collector 2 | Transfer Point | Fly ash collector | 50 | E3LB/HR |  | OP | 2023 | Transfer System | 39999999 | Industrial Processes - NEC | Collect and transfer fly ash from electrostatic precipitator |  | OP | 2023 | 147035 | TON | Ash | I | 3150 |  |  |  | PM Condensible | CAP |  | 0 | TON |  |  |  |  | Engineering Judgment | Facility did not have any PM Condensible emissions | 2023GADNR | 2023GADNR
13207 | Monroe | 19014211 | 20700031 |  | Eco Material Technologies Plant Scherer Fly Ash Operations | 423320 | Brick, Stone, and Related Construction Material Merchant Wholesalers |  | 33.0773 | -83.7843 | OP | 2023 | Collector 2 | Transfer Point | Fly ash collector | 50 | E3LB/HR |  | OP | 2023 | Transfer System | 39999999 | Industrial Processes - NEC | Collect and transfer fly ash from electrostatic precipitator |  | OP | 2023 | 147035 | TON | Ash | I | 3150 |  |  |  | PM10 Filterable | CAP |  | 0.01 | TON | 0.46 | LB | TON | .46 lb of PM10 filterable per ton of ash throughput | USEPA Emission Factor (no Control Efficiency used) |  | 2023GADNR | 2023GADNR
13207 | Monroe | 19014211 | 20700031 |  | Eco Material Technologies Plant Scherer Fly Ash Operations | 423320 | Brick, Stone, and Related Construction Material Merchant Wholesalers |  | 33.0773 | -83.7843 | OP | 2023 | Silo 5 | Storage Tank | Fly ash storage silo | 36 | E3LB/HR |  | OP | 2023 | Storage Process | 39999999 | Industrial Processes - NEC | Fly ash storage |  | OP | 2023 | 360 | TON | Ash | I | 3150 |  |  |  | PM2.5 Filterable | CAP |  | 0 | TON |  |  |  |  | Engineering Judgment | Facility did not have any PM2.5 Filterable emissions | 2023GADNR | 2023GADNR
13207 | Monroe | 19014211 | 20700031 |  | Eco Material Technologies Plant Scherer Fly Ash Operations | 423320 | Brick, Stone, and Related Construction Material Merchant Wholesalers |  | 33.0773 | -83.7843 | OP | 2023 | Silo 5 | Storage Tank | Fly ash storage silo | 36 | E3LB/HR |  | OP | 2023 | Storage Process | 39999999 | Industrial Processes - NEC | Fly ash storage |  | OP | 2023 | 360 | TON | Ash | I | 3150 |  |  |  | PM Condensible | CAP |  | 0 | TON |  |  |  |  | Engineering Judgment | Facility did not have any PM Condensible emissions | 2023GADNR | 2023GADNR
13207 | Monroe | 19014211 | 20700031 |  | Eco Material Technologies Plant Scherer Fly Ash Operations | 423320 | Brick, Stone, and Related Construction Material Merchant Wholesalers |  | 33.0773 | -83.7843 | OP | 2023 | Silo 5 | Storage Tank | Fly ash storage silo | 36 | E3LB/HR |  | OP | 2023 | Storage Process | 39999999 | Industrial Processes - NEC | Fly ash storage |  | OP | 2023 | 360 | TON | Ash | I | 3150 |  |  |  | PM10 Filterable | CAP |  | 0 | TON | 0.46 | LB | TON | .46 lb of PM10 filterable per ton of ash throughput | USEPA Emission Factor (no Control Efficiency used) |  | 2023GADNR | 2023GADNR
13207 | Monroe | 19014211 | 20700031 |  | Eco Material Technologies Plant Scherer Fly Ash Operations | 423320 | Brick, Stone, and Related Construction Material Merchant Wholesalers |  | 33.0773 | -83.7843 | OP | 2023 | Silo 9 | Storage Tank | Fly ash storage silo | 200 | E3LB/HR |  | OP | 2023 | Storage Process | 39999999 | Industrial Processes - NEC | Fly ash storage |  | OP | 2023 | 9183 | TON | Ash | I | 3150 |  |  |  | PM2.5 Filterable | CAP |  | 0 | TON |  |  |  |  | Engineering Judgment | Facility did not have any PM2.5 Filterable emissions | 2023GADNR | 2023GADNR
13207 | Monroe | 19014211 | 20700031 |  | Eco Material Technologies Plant Scherer Fly Ash Operations | 423320 | Brick, Stone, and Related Construction Material Merchant Wholesalers |  | 33.0773 | -83.7843 | OP | 2023 | Silo 9 | Storage Tank | Fly ash storage silo | 200 | E3LB/HR |  | OP | 2023 | Storage Process | 39999999 | Industrial Processes - NEC | Fly ash storage |  | OP | 2023 | 9183 | TON | Ash | I | 3150 |  |  |  | PM Condensible | CAP |  | 0 | TON |  |  |  |  | Engineering Judgment | Facility did not have any PM Condensible emissions | 2023GADNR | 2023GADNR
13207 | Monroe | 19014211 | 20700031 |  | Eco Material Technologies Plant Scherer Fly Ash Operations | 423320 | Brick, Stone, and Related Construction Material Merchant Wholesalers |  | 33.0773 | -83.7843 | OP | 2023 | Silo 9 | Storage Tank | Fly ash storage silo | 200 | E3LB/HR |  | OP | 2023 | Storage Process | 39999999 | Industrial Processes - NEC | Fly ash storage |  | OP | 2023 | 9183 | TON | Ash | I | 3150 |  |  |  | PM10 Filterable | CAP |  | 0.01 | TON | 0.46 | LB | TON | .46 lb of PM10 filterable per ton of ash throughput | USEPA Emission Factor (no Control Efficiency used) |  | 2023GADNR | 2023GADNR
13207 | Monroe | 19014211 | 20700031 |  | Eco Material Technologies Plant Scherer Fly Ash Operations | 423320 | Brick, Stone, and Related Construction Material Merchant Wholesalers |  | 33.0773 | -83.7843 | OP | 2023 | Silo 8 | Storage Tank | Fly ash storage silo | 200 | E3LB/HR |  | OP | 2023 | Storage Process | 39999999 | Industrial Processes - NEC | Fly ash storage |  | OP | 2023 | 16532 | TON | Ash | I | 3150 |  |  |  | PM2.5 Filterable | CAP |  | 0 | TON |  |  |  |  | Engineering Judgment | Facility did not have any PM2.5 Filterable emissions | 2023GADNR | 2023GADNR
13207 | Monroe | 19014211 | 20700031 |  | Eco Material Technologies Plant Scherer Fly Ash Operations | 423320 | Brick, Stone, and Related Construction Material Merchant Wholesalers |  | 33.0773 | -83.7843 | OP | 2023 | Silo 8 | Storage Tank | Fly ash storage silo | 200 | E3LB/HR |  | OP | 2023 | Storage Process | 39999999 | Industrial Processes - NEC | Fly ash storage |  | OP | 2023 | 16532 | TON | Ash | I | 3150 |  |  |  | PM Condensible | CAP |  | 0 | TON |  |  |  |  | Engineering Judgment | Facility did not have any PM Condensible emissions | 2023GADNR | 2023GADNR
13207 | Monroe | 19014211 | 20700031 |  | Eco Material Technologies Plant Scherer Fly Ash Operations | 423320 | Brick, Stone, and Related Construction Material Merchant Wholesalers |  | 33.0773 | -83.7843 | OP | 2023 | Silo 8 | Storage Tank | Fly ash storage silo | 200 | E3LB/HR |  | OP | 2023 | Storage Process | 39999999 | Industrial Processes - NEC | Fly ash storage |  | OP | 2023 | 16532 | TON | Ash | I | 3150 |  |  |  | PM10 Filterable | CAP |  | 0.01 | TON | 0.46 | LB | TON | .46 lb of PM10 filterable per ton of ash throughput | USEPA Emission Factor (no Control Efficiency used) |  | 2023GADNR | 2023GADNR
13207 | Monroe | 19014211 | 20700031 |  | Eco Material Technologies Plant Scherer Fly Ash Operations | 423320 | Brick, Stone, and Related Construction Material Merchant Wholesalers |  | 33.0773 | -83.7843 | OP | 2023 | Silo 4 | Storage Tank | Fly ash storage silo | 200 | E3LB/HR |  | OP | 2023 | Storage Process | 39999999 | Industrial Processes - NEC | Fly ash storage |  | OP | 2023 | 25000 | TON | Ash | I | 3150 |  |  |  | PM2.5 Filterable | CAP |  | 0 | TON |  |  |  |  | Engineering Judgment | Facility did not have any PM2.5 Filterable emissions | 2023GADNR | 2023GADNR
13207 | Monroe | 19014211 | 20700031 |  | Eco Material Technologies Plant Scherer Fly Ash Operations | 423320 | Brick, Stone, and Related Construction Material Merchant Wholesalers |  | 33.0773 | -83.7843 | OP | 2023 | Silo 4 | Storage Tank | Fly ash storage silo | 200 | E3LB/HR |  | OP | 2023 | Storage Process | 39999999 | Industrial Processes - NEC | Fly ash storage |  | OP | 2023 | 25000 | TON | Ash | I | 3150 |  |  |  | PM Condensible | CAP |  | 0 | TON |  |  |  |  | Engineering Judgment | Facility did not have any PM Condensible emissions | 2023GADNR | 2023GADNR
13207 | Monroe | 19014211 | 20700031 |  | Eco Material Technologies Plant Scherer Fly Ash Operations | 423320 | Brick, Stone, and Related Construction Material Merchant Wholesalers |  | 33.0773 | -83.7843 | OP | 2023 | Silo 4 | Storage Tank | Fly ash storage silo | 200 | E3LB/HR |  | OP | 2023 | Storage Process | 39999999 | Industrial Processes - NEC | Fly ash storage |  | OP | 2023 | 25000 | TON | Ash | I | 3150 |  |  |  | PM10 Filterable | CAP |  | 0.01 | TON | 0.46 | LB | TON | .46 lb of PM10 filterable per ton of ash throughput | USEPA Emission Factor (no Control Efficiency used) |  | 2023GADNR | 2023GADNR
13207 | Monroe | 19014211 | 20700031 |  | Eco Material Technologies Plant Scherer Fly Ash Operations | 423320 | Brick, Stone, and Related Construction Material Merchant Wholesalers |  | 33.0773 | -83.7843 | OP | 2023 | Silo 1 | Storage Tank | Fly ash storage silo | 200 | E3LB/HR |  | OP | 2023 | Storage Process | 39999999 | Industrial Processes - NEC | Fly ash storage |  | OP | 2023 | 58814 | TON | Ash | I | 3150 |  |  |  | PM10 Filterable | CAP |  | 0.027054 | TON | 0.46 | LB | TON | .46 lb of PM10 filterable per ton of ash throughput | Other Emission Factor (no Control Efficiency used) |  | 2023GADNR | 2023GADNR
13207 | Monroe | 19014211 | 20700031 |  | Eco Material Technologies Plant Scherer Fly Ash Operations | 423320 | Brick, Stone, and Related Construction Material Merchant Wholesalers |  | 33.0773 | -83.7843 | OP | 2023 | Silo 1 | Storage Tank | Fly ash storage silo | 200 | E3LB/HR |  | OP | 2023 | Storage Process | 39999999 | Industrial Processes - NEC | Fly ash storage |  | OP | 2023 | 58814 | TON | Ash | I | 3150 |  |  |  | PM2.5 Filterable | CAP |  | 0.027054 | TON |  |  |  |  | Engineering Judgment | PM2.5 Filterable emissions equals PM10 Filterable | 2023GADNR | 2023GADNR
13207 | Monroe | 19014211 | 20700031 |  | Eco Material Technologies Plant Scherer Fly Ash Operations | 423320 | Brick, Stone, and Related Construction Material Merchant Wholesalers |  | 33.0773 | -83.7843 | OP | 2023 | Silo 1 | Storage Tank | Fly ash storage silo | 200 | E3LB/HR |  | OP | 2023 | Storage Process | 39999999 | Industrial Processes - NEC | Fly ash storage |  | OP | 2023 | 58814 | TON | Ash | I | 3150 |  |  |  | PM Condensible | CAP |  | 0 | TON |  |  |  |  | Engineering Judgment | Facility did not have any PM Condensible emissions | 2023GADNR | 2023GADNR
13207 | Monroe | 19014211 | 20700031 |  | Eco Material Technologies Plant Scherer Fly Ash Operations | 423320 | Brick, Stone, and Related Construction Material Merchant Wholesalers |  | 33.0773 | -83.7843 | OP | 2023 | Collector 6 | Transfer Point | Fly ash collector | 50 | E3LB/HR |  | OP | 2023 | Transfer System | 39999999 | Industrial Processes - NEC | Collect and transfer fly ash from electrostatic precipitator |  | OP | 2023 | 29144 | TON | Ash | I | 3150 |  |  |  | PM2.5 Filterable | CAP |  | 0 | TON |  |  |  |  | Engineering Judgment | Facility did not have any PM2.5 Filterable emissions | 2023GADNR | 2023GADNR
13207 | Monroe | 19014211 | 20700031 |  | Eco Material Technologies Plant Scherer Fly Ash Operations | 423320 | Brick, Stone, and Related Construction Material Merchant Wholesalers |  | 33.0773 | -83.7843 | OP | 2023 | Collector 6 | Transfer Point | Fly ash collector | 50 | E3LB/HR |  | OP | 2023 | Transfer System | 39999999 | Industrial Processes - NEC | Collect and transfer fly ash from electrostatic precipitator |  | OP | 2023 | 29144 | TON | Ash | I | 3150 |  |  |  | PM Condensible | CAP |  | 0 | TON |  |  |  |  | Engineering Judgment | Facility did not have any PM Condensible emissions | 2023GADNR | 2023GADNR
13207 | Monroe | 19014211 | 20700031 |  | Eco Material Technologies Plant Scherer Fly Ash Operations | 423320 | Brick, Stone, and Related Construction Material Merchant Wholesalers |  | 33.0773 | -83.7843 | OP | 2023 | Collector 6 | Transfer Point | Fly ash collector | 50 | E3LB/HR |  | OP | 2023 | Transfer System | 39999999 | Industrial Processes - NEC | Collect and transfer fly ash from electrostatic precipitator |  | OP | 2023 | 29144 | TON | Ash | I | 3150 |  |  |  | PM10 Filterable | CAP |  | 0 | TON | 0.46 | LB | TON | .46 lb of PM10 filterable per ton of ash throughput | USEPA Emission Factor (no Control Efficiency used) |  | 2023GADNR | 2023GADNR
13207 | Monroe | 19014211 | 20700031 |  | Eco Material Technologies Plant Scherer Fly Ash Operations | 423320 | Brick, Stone, and Related Construction Material Merchant Wholesalers |  | 33.0773 | -83.7843 | OP | 2023 | Collector 4 | Transfer Point | Fly ash collector | 50 | E3LB/HR |  | OP | 2023 | Transfer System | 39999999 | Industrial Processes - NEC | Collect and transfer fly ash from electrostatic precipitator |  | OP | 2023 | 147035 | TON | Ash | I | 3150 |  |  |  | PM2.5 Filterable | CAP |  | 0 | TON |  |  |  |  | Engineering Judgment | Facility did not have any PM2.5 filterable emissions | 2023GADNR | 2023GADNR
13207 | Monroe | 19014211 | 20700031 |  | Eco Material Technologies Plant Scherer Fly Ash Operations | 423320 | Brick, Stone, and Related Construction Material Merchant Wholesalers |  | 33.0773 | -83.7843 | OP | 2023 | Collector 4 | Transfer Point | Fly ash collector | 50 | E3LB/HR |  | OP | 2023 | Transfer System | 39999999 | Industrial Processes - NEC | Collect and transfer fly ash from electrostatic precipitator |  | OP | 2023 | 147035 | TON | Ash | I | 3150 |  |  |  | PM Condensible | CAP |  | 0 | TON |  |  |  |  | Engineering Judgment | Facility did not have any PM Condensible emissions | 2023GADNR | 2023GADNR
13207 | Monroe | 19014211 | 20700031 |  | Eco Material Technologies Plant Scherer Fly Ash Operations | 423320 | Brick, Stone, and Related Construction Material Merchant Wholesalers |  | 33.0773 | -83.7843 | OP | 2023 | Collector 4 | Transfer Point | Fly ash collector | 50 | E3LB/HR |  | OP | 2023 | Transfer System | 39999999 | Industrial Processes - NEC | Collect and transfer fly ash from electrostatic precipitator |  | OP | 2023 | 147035 | TON | Ash | I | 3150 |  |  |  | PM10 Filterable | CAP |  | 0.01 | TON | 0.46 | LB | TON | .46 lb of PM10 filterable per ton of ash throughput | USEPA Emission Factor (no Control Efficiency used) |  | 2023GADNR | 2023GADNR
13207 | Monroe | 19014211 | 20700031 |  | Eco Material Technologies Plant Scherer Fly Ash Operations | 423320 | Brick, Stone, and Related Construction Material Merchant Wholesalers |  | 33.0773 | -83.7843 | OP | 2023 | Collector 1 | Transfer Point | Fly ash collector | 50 | E3LB/HR |  | OP | 2023 | Transfer System | 39999999 | Industrial Processes - NEC | Collect and transfer fly ash from electrostatic precipitator |  | OP | 2023 | 14703 | TON | Ash | I | 3150 |  |  |  | PM2.5 Filterable | CAP |  | 0 | TON |  |  |  |  | Engineering Judgment | Facility did not have PM.25 filterable emissions | 2023GADNR | 2023GADNR
13207 | Monroe | 19014211 | 20700031 |  | Eco Material Technologies Plant Scherer Fly Ash Operations | 423320 | Brick, Stone, and Related Construction Material Merchant Wholesalers |  | 33.0773 | -83.7843 | OP | 2023 | Collector 1 | Transfer Point | Fly ash collector | 50 | E3LB/HR |  | OP | 2023 | Transfer System | 39999999 | Industrial Processes - NEC | Collect and transfer fly ash from electrostatic precipitator |  | OP | 2023 | 14703 | TON | Ash | I | 3150 |  |  |  | PM Condensible | CAP |  | 0 | TON |  |  |  |  | Engineering Judgment | Facility did not have PM Condensible emissions | 2023GADNR | 2023GADNR
13207 | Monroe | 19014211 | 20700031 |  | Eco Material Technologies Plant Scherer Fly Ash Operations | 423320 | Brick, Stone, and Related Construction Material Merchant Wholesalers |  | 33.0773 | -83.7843 | OP | 2023 | Collector 1 | Transfer Point | Fly ash collector | 50 | E3LB/HR |  | OP | 2023 | Transfer System | 39999999 | Industrial Processes - NEC | Collect and transfer fly ash from electrostatic precipitator |  | OP | 2023 | 14703 | TON | Ash | I | 3150 |  |  |  | PM10 Filterable | CAP |  | 0.01 | TON | 0.46 | LB | TON | .46 lb of PM10 filterable per ton of ash throughput | USEPA Emission Factor (no Control Efficiency used) |  | 2023GADNR | 2023GADNR
13207 | Monroe | 19014211 | 20700031 |  | Eco Material Technologies Plant Scherer Fly Ash Operations | 423320 | Brick, Stone, and Related Construction Material Merchant Wholesalers |  | 33.0773 | -83.7843 | OP | 2023 | Truck Loadout 1 | Transfer Point | Truck fly ash loading | 200 | E3LB/HR |  | OP | 2023 | Loading System | 39999999 | Industrial Processes - NEC | Load fly ash into trucks |  | OP | 2023 | 9183 | TON | Ash | I | 3150 |  |  |  | PM2.5 Filterable | CAP |  | 0 | TON |  |  |  |  | Engineering Judgment | Facility did not have any PM2.5 Filterable emissions | 2023GADNR | 2023GADNR
13207 | Monroe | 19014211 | 20700031 |  | Eco Material Technologies Plant Scherer Fly Ash Operations | 423320 | Brick, Stone, and Related Construction Material Merchant Wholesalers |  | 33.0773 | -83.7843 | OP | 2023 | Truck Loadout 1 | Transfer Point | Truck fly ash loading | 200 | E3LB/HR |  | OP | 2023 | Loading System | 39999999 | Industrial Processes - NEC | Load fly ash into trucks |  | OP | 2023 | 9183 | TON | Ash | I | 3150 |  |  |  | PM Condensible | CAP |  | 0 | TON |  |  |  |  | Engineering Judgment | Facility did not have any PM Condensible emissions | 2023GADNR | 2023GADNR
13207 | Monroe | 19014211 | 20700031 |  | Eco Material Technologies Plant Scherer Fly Ash Operations | 423320 | Brick, Stone, and Related Construction Material Merchant Wholesalers |  | 33.0773 | -83.7843 | OP | 2023 | Truck Loadout 1 | Transfer Point | Truck fly ash loading | 200 | E3LB/HR |  | OP | 2023 | Loading System | 39999999 | Industrial Processes - NEC | Load fly ash into trucks |  | OP | 2023 | 9183 | TON | Ash | I | 3150 |  |  |  | PM10 Filterable | CAP |  | 0.01 | TON | 0.46 | LB | TON | .46 lb of PM10 filterable per ton of ash throughput | USEPA Emission Factor (no Control Efficiency used) |  | 2023GADNR | 2023GADNR
13207 | Monroe | 19014211 | 20700031 |  | Eco Material Technologies Plant Scherer Fly Ash Operations | 423320 | Brick, Stone, and Related Construction Material Merchant Wholesalers |  | 33.0773 | -83.7843 | OP | 2023 | Collector 3 | Transfer Point | Fly ash collector | 50 | E3LB/HR |  | OP | 2023 | Transfer System | 39999999 | Industrial Processes - NEC | Collect and transfer fly ash from electrostatic precipitator |  | OP | 2023 | 147035 | TON | Ash | I | 3150 |  |  |  | PM2.5 Filterable | CAP |  | 0 | TON |  |  |  |  | Engineering Judgment | Facility did not have any PM 2.5 filterable emissions | 2023GADNR | 2023GADNR
13207 | Monroe | 19014211 | 20700031 |  | Eco Material Technologies Plant Scherer Fly Ash Operations | 423320 | Brick, Stone, and Related Construction Material Merchant Wholesalers |  | 33.0773 | -83.7843 | OP | 2023 | Collector 3 | Transfer Point | Fly ash collector | 50 | E3LB/HR |  | OP | 2023 | Transfer System | 39999999 | Industrial Processes - NEC | Collect and transfer fly ash from electrostatic precipitator |  | OP | 2023 | 147035 | TON | Ash | I | 3150 |  |  |  | PM Condensible | CAP |  | 0 | TON |  |  |  |  | Engineering Judgment | Facility did not have any PM Condensible emissions | 2023GADNR | 2023GADNR
13207 | Monroe | 19014211 | 20700031 |  | Eco Material Technologies Plant Scherer Fly Ash Operations | 423320 | Brick, Stone, and Related Construction Material Merchant Wholesalers |  | 33.0773 | -83.7843 | OP | 2023 | Collector 3 | Transfer Point | Fly ash collector | 50 | E3LB/HR |  | OP | 2023 | Transfer System | 39999999 | Industrial Processes - NEC | Collect and transfer fly ash from electrostatic precipitator |  | OP | 2023 | 147035 | TON | Ash | I | 3150 |  |  |  | PM10 Filterable | CAP |  | 0.01 | TON | 0.46 | LB | TON | .46 lb of PM10 filterable per ton of ash throughput | USEPA Emission Factor (no Control Efficiency used) |  | 2023GADNR | 2023GADNR
13207 | Monroe | 19014211 | 20700031 |  | Eco Material Technologies Plant Scherer Fly Ash Operations | 423320 | Brick, Stone, and Related Construction Material Merchant Wholesalers |  | 33.0773 | -83.7843 | OP | 2023 | Collector 5 | Transfer Point | Fly ash collector | 50 | E3LB/HR |  | OP | 2023 | Transfer System | 39999999 | Industrial Processes - NEC | Collect and transfer fly ash from electrostatic precipitator |  | OP | 2023 | 29144 | TON | Ash | I | 3150 |  |  |  | PM2.5 Filterable | CAP |  | 0 | TON |  |  |  |  | Engineering Judgment | Facility did not have any PM2.5 filterable emissions | 2023GADNR | 2023GADNR
13207 | Monroe | 19014211 | 20700031 |  | Eco Material Technologies Plant Scherer Fly Ash Operations | 423320 | Brick, Stone, and Related Construction Material Merchant Wholesalers |  | 33.0773 | -83.7843 | OP | 2023 | Collector 5 | Transfer Point | Fly ash collector | 50 | E3LB/HR |  | OP | 2023 | Transfer System | 39999999 | Industrial Processes - NEC | Collect and transfer fly ash from electrostatic precipitator |  | OP | 2023 | 29144 | TON | Ash | I | 3150 |  |  |  | PM Condensible | CAP |  | 0 | TON |  |  |  |  | Engineering Judgment | Facility did not have any PM Condensible emissions | 2023GADNR | 2023GADNR
13207 | Monroe | 19014211 | 20700031 |  | Eco Material Technologies Plant Scherer Fly Ash Operations | 423320 | Brick, Stone, and Related Construction Material Merchant Wholesalers |  | 33.0773 | -83.7843 | OP | 2023 | Collector 5 | Transfer Point | Fly ash collector | 50 | E3LB/HR |  | OP | 2023 | Transfer System | 39999999 | Industrial Processes - NEC | Collect and transfer fly ash from electrostatic precipitator |  | OP | 2023 | 29144 | TON | Ash | I | 3150 |  |  |  | PM10 Filterable | CAP |  | 0 | TON | 0.46 | LB | TON | .46 lb of PM10 filterable per ton of ash throughput | USEPA Emission Factor (no Control Efficiency used) |  | 2023GADNR | 2023GADNR
13207 | Monroe | 19014211 | 20700031 |  | Eco Material Technologies Plant Scherer Fly Ash Operations | 423320 | Brick, Stone, and Related Construction Material Merchant Wholesalers |  | 33.0773 | -83.7843 | OP | 2023 | Collector 7 | Transfer Point | Fly ash collector | 50 | E3LB/HR |  | OP | 2023 | Transfer System | 39999999 | Industrial Processes - NEC | Collect and transfer fly ash from electrostatic precipitator |  | OP | 2023 | 12258 | TON | Ash | I | 3150 |  |  |  | PM2.5 Filterable | CAP |  | 0 | TON |  |  |  |  | Engineering Judgment | Facility did not have any PM2.5 Filterable emissions | 2023GADNR | 2023GADNR
13207 | Monroe | 19014211 | 20700031 |  | Eco Material Technologies Plant Scherer Fly Ash Operations | 423320 | Brick, Stone, and Related Construction Material Merchant Wholesalers |  | 33.0773 | -83.7843 | OP | 2023 | Collector 7 | Transfer Point | Fly ash collector | 50 | E3LB/HR |  | OP | 2023 | Transfer System | 39999999 | Industrial Processes - NEC | Collect and transfer fly ash from electrostatic precipitator |  | OP | 2023 | 12258 | TON | Ash | I | 3150 |  |  |  | PM Condensible | CAP |  | 0 | TON |  |  |  |  | Engineering Judgment | Facility did not have any PM Condensible emissions | 2023GADNR | 2023GADNR
13207 | Monroe | 19014211 | 20700031 |  | Eco Material Technologies Plant Scherer Fly Ash Operations | 423320 | Brick, Stone, and Related Construction Material Merchant Wholesalers |  | 33.0773 | -83.7843 | OP | 2023 | Collector 7 | Transfer Point | Fly ash collector | 50 | E3LB/HR |  | OP | 2023 | Transfer System | 39999999 | Industrial Processes - NEC | Collect and transfer fly ash from electrostatic precipitator |  | OP | 2023 | 12258 | TON | Ash | I | 3150 |  |  |  | PM10 Filterable | CAP |  | 0 | TON | 0.46 | LB | TON | .46 lb of PM10 filterable per ton of ash throughput | USEPA Emission Factor (no Control Efficiency used) |  | 2023GADNR | 2023GADNR
13207 | Monroe | 19014211 | 20700031 |  | Eco Material Technologies Plant Scherer Fly Ash Operations | 423320 | Brick, Stone, and Related Construction Material Merchant Wholesalers |  | 33.0773 | -83.7843 | OP | 2023 | Collector 8 | Transfer Point | Fly ash collector | 50 | E3LB/HR |  | OP | 2023 | Transfer System | 39999999 | Industrial Processes - NEC | Collect and transfer fly ash from electrostatic precipitator |  | OP | 2023 | 122585 | TON | Ash | I | 3150 |  |  |  | PM2.5 Filterable | CAP |  | 0 | TON |  |  |  |  | Engineering Judgment | Facility did not have any PM2.5 Filterable emissions | 2023GADNR | 2023GADNR
13207 | Monroe | 19014211 | 20700031 |  | Eco Material Technologies Plant Scherer Fly Ash Operations | 423320 | Brick, Stone, and Related Construction Material Merchant Wholesalers |  | 33.0773 | -83.7843 | OP | 2023 | Collector 8 | Transfer Point | Fly ash collector | 50 | E3LB/HR |  | OP | 2023 | Transfer System | 39999999 | Industrial Processes - NEC | Collect and transfer fly ash from electrostatic precipitator |  | OP | 2023 | 122585 | TON | Ash | I | 3150 |  |  |  | PM Condensible | CAP |  | 0 | TON |  |  |  |  | Engineering Judgment | Facility did not have any PM Condensible emissions | 2023GADNR | 2023GADNR
13207 | Monroe | 19014211 | 20700031 |  | Eco Material Technologies Plant Scherer Fly Ash Operations | 423320 | Brick, Stone, and Related Construction Material Merchant Wholesalers |  | 33.0773 | -83.7843 | OP | 2023 | Collector 8 | Transfer Point | Fly ash collector | 50 | E3LB/HR |  | OP | 2023 | Transfer System | 39999999 | Industrial Processes - NEC | Collect and transfer fly ash from electrostatic precipitator |  | OP | 2023 | 122585 | TON | Ash | I | 3150 |  |  |  | PM10 Filterable | CAP |  | 0 | TON | 0.46 | LB | TON | .46 lb of PM10 filterable per ton of ash throughput | USEPA Emission Factor (no Control Efficiency used) |  | 2023GADNR | 2023GADNR
13207 | Monroe | 19014211 | 20700031 |  | Eco Material Technologies Plant Scherer Fly Ash Operations | 423320 | Brick, Stone, and Related Construction Material Merchant Wholesalers |  | 33.0773 | -83.7843 | OP | 2023 | Collector 10 | Transfer Point | Fly ash collector | 36 | E3LB/HR |  | OP | 2023 | Transfer System | 39999999 | Industrial Processes - NEC | Collect and transfer fly ash from electrostatic precipitator |  | OP | 2023 | 1400 | TON | Ash | I | 3150 |  |  |  | PM10 Filterable | CAP |  | 0.01 | TON | 0.46 | LB | TON | .46 lb of PM10 filterable per ton of ash throughput | USEPA Emission Factor (no Control Efficiency used) |  | 2023GADNR | 2023GADNR
13207 | Monroe | 19014211 | 20700031 |  | Eco Material Technologies Plant Scherer Fly Ash Operations | 423320 | Brick, Stone, and Related Construction Material Merchant Wholesalers |  | 33.0773 | -83.7843 | OP | 2023 | Silo 3 | Storage Tank | Fly ash storage silo | 200 | E3LB/HR |  | OP | 2023 | Storage Process | 39999999 | Industrial Processes - NEC | Fly ash storage |  | OP | 2023 | 98666 | TON | Ash | I | 3150 |  |  |  | PM2.5 Filterable | CAP |  | 0 | TON |  |  |  |  | Engineering Judgment | Facility did not have any PM2.5 Filterable emissions | 2023GADNR | 2023GADNR
13207 | Monroe | 19014211 | 20700031 |  | Eco Material Technologies Plant Scherer Fly Ash Operations | 423320 | Brick, Stone, and Related Construction Material Merchant Wholesalers |  | 33.0773 | -83.7843 | OP | 2023 | Silo 3 | Storage Tank | Fly ash storage silo | 200 | E3LB/HR |  | OP | 2023 | Storage Process | 39999999 | Industrial Processes - NEC | Fly ash storage |  | OP | 2023 | 98666 | TON | Ash | I | 3150 |  |  |  | PM Condensible | CAP |  | 0 | TON |  |  |  |  | Engineering Judgment | Facility did not have any PM Condensible emissions | 2023GADNR | 2023GADNR
13207 | Monroe | 19014211 | 20700031 |  | Eco Material Technologies Plant Scherer Fly Ash Operations | 423320 | Brick, Stone, and Related Construction Material Merchant Wholesalers |  | 33.0773 | -83.7843 | OP | 2023 | Silo 3 | Storage Tank | Fly ash storage silo | 200 | E3LB/HR |  | OP | 2023 | Storage Process | 39999999 | Industrial Processes - NEC | Fly ash storage |  | OP | 2023 | 98666 | TON | Ash | I | 3150 |  |  |  | PM10 Filterable | CAP |  | 0.04 | TON | 0.46 | LB | TON | .46 lb of PM10 filterable per ton of ash throughput | USEPA Emission Factor (no Control Efficiency used) |  | 2023GADNR | 2023GADNR
13145 | Harris | 2612111 | 14500002 |  | Southern Natural Gas Company, L.L.C. - Ellerslie Comp. Station | 486210 | Pipeline Transportation of Natural Gas |  | 32.6113 | -84.8218 | OP | 2023 | C001 | Reciprocating IC Engine | Compressor engine No.1 | 17.3 | E6BTU/HR |  | OP | 2023 | P001 | 20200252 | Fuel Comb - Industrial Boilers, ICEs - Natural Gas | Natural gas combustion |  | OP | 2023 | 23.45 | E6FT3S | Natural Gas | I | 2229 |  |  |  | PM Condensible | CAP |  | 0.122 | TON | 0.00991 | LB | E6BTU | EPA. 2000. Section 3.2, Natural Gas-fired Reciprocating Engines. In: Compilation of Air Pollut... | USEPA Emission Factor (no Control Efficiency used) |  | 2023GADNR | 2023GADNR
13145 | Harris | 2612111 | 14500002 |  | Southern Natural Gas Company, L.L.C. - Ellerslie Comp. Station | 486210 | Pipeline Transportation of Natural Gas |  | 32.6113 | -84.8218 | OP | 2023 | C001 | Reciprocating IC Engine | Compressor engine No.1 | 17.3 | E6BTU/HR |  | OP | 2023 | P001 | 20200252 | Fuel Comb - Industrial Boilers, ICEs - Natural Gas | Natural gas combustion |  | OP | 2023 | 23.45 | E6FT3S | Natural Gas | I | 2229 |  |  |  | Nitrogen Oxides | CAP |  | 21.159 | TON | 8.93 | G | HP-HR | SwL test on 2/10/99 Ellerslie unit 1, 94% torque, 100% speed, run 3 | Site-Specific Emission Factor (no Control Efficiency used) |  | 2023GADNR | 2023GADNR
13145 | Harris | 2612111 | 14500002 |  | Southern Natural Gas Company, L.L.C. - Ellerslie Comp. Station | 486210 | Pipeline Transportation of Natural Gas |  | 32.6113 | -84.8218 | OP | 2023 | C001 | Reciprocating IC Engine | Compressor engine No.1 | 17.3 | E6BTU/HR |  | OP | 2023 | P001 | 20200252 | Fuel Comb - Industrial Boilers, ICEs - Natural Gas | Natural gas combustion |  | OP | 2023 | 23.45 | E6FT3S | Natural Gas | I | 2229 |  |  |  | Volatile Organic Compounds | CAP |  | 1.548 | TON | 0.12 | LB | E6BTU | EPA. 2000. Section 3.2, Natural Gas-fired Reciprocating Engines. In: Compilation of Air Pollut... | USEPA Emission Factor (no Control Efficiency used) |  | 2023GADNR | 2023GADNR
13145 | Harris | 2612111 | 14500002 |  | Southern Natural Gas Company, L.L.C. - Ellerslie Comp. Station | 486210 | Pipeline Transportation of Natural Gas |  | 32.6113 | -84.8218 | OP | 2023 | C001 | Reciprocating IC Engine | Compressor engine No.1 | 17.3 | E6BTU/HR |  | OP | 2023 | P001 | 20200252 | Fuel Comb - Industrial Boilers, ICEs - Natural Gas | Natural gas combustion |  | OP | 2023 | 23.45 | E6FT3S | Natural Gas | I | 2229 |  |  |  | Sulfur Dioxide | CAP |  | 0.008 | TON | 0.000588 | LB | E6BTU | EPA. 2000. Section 3.2, Natural Gas-fired Reciprocating Engines. In: Compilation of Air Pollut... | USEPA Emission Factor (no Control Efficiency used) |  | 2023GADNR | 2023GADNR
13145 | Harris | 2612111 | 14500002 |  | Southern Natural Gas Company, L.L.C. - Ellerslie Comp. Station | 486210 | Pipeline Transportation of Natural Gas |  | 32.6113 | -84.8218 | OP | 2023 | C001 | Reciprocating IC Engine | Compressor engine No.1 | 17.3 | E6BTU/HR |  | OP | 2023 | P001 | 20200252 | Fuel Comb - Industrial Boilers, ICEs - Natural Gas | Natural gas combustion |  | OP | 2023 | 23.45 | E6FT3S | Natural Gas | I | 2229 |  |  |  | PM2.5 Primary (Filt + Cond) | CAP |  | 0.623 | TON | 0.04831 | LB | E6BTU | This emission factor was derived from other particulate matter emission factors. | USEPA Emission Factor (no Control Efficiency used) |  | 2023GADNR | 2023GADNR
13145 | Harris | 2612111 | 14500002 |  | Southern Natural Gas Company, L.L.C. - Ellerslie Comp. Station | 486210 | Pipeline Transportation of Natural Gas |  | 32.6113 | -84.8218 | OP | 2023 | C001 | Reciprocating IC Engine | Compressor engine No.1 | 17.3 | E6BTU/HR |  | OP | 2023 | P001 | 20200252 | Fuel Comb - Industrial Boilers, ICEs - Natural Gas | Natural gas combustion |  | OP | 2023 | 23.45 | E6FT3S | Natural Gas | I | 2229 |  |  |  | PM10 Primary (Filt + Cond) | CAP |  | 0.623 | TON | 0.04831 | LB | E6BTU | This emission factor was derived from other particulate matter emission factors. | USEPA Emission Factor (no Control Efficiency used) |  | 2023GADNR | 2023GADNR
13145 | Harris | 2612111 | 14500002 |  | Southern Natural Gas Company, L.L.C. - Ellerslie Comp. Station | 486210 | Pipeline Transportation of Natural Gas |  | 32.6113 | -84.8218 | OP | 2023 | C001 | Reciprocating IC Engine | Compressor engine No.1 | 17.3 | E6BTU/HR |  | OP | 2023 | P001 | 20200252 | Fuel Comb - Industrial Boilers, ICEs - Natural Gas | Natural gas combustion |  | OP | 2023 | 23.45 | E6FT3S | Natural Gas | I | 2229 |  |  |  | Carbon Monoxide | CAP |  | 8.625 | TON | 3.64 | G | HP-HR | SwL test on 2/10/99 Ellerslie unit 1, 94% torque, 100% speed, run 3 | Site-Specific Emission Factor (no Control Efficiency used) |  | 2023GADNR | 2023GADNR
13145 | Harris | 2612111 | 14500002 |  | Southern Natural Gas Company, L.L.C. - Ellerslie Comp. Station | 486210 | Pipeline Transportation of Natural Gas |  | 32.6113 | -84.8218 | OP | 2023 | C007 | Reciprocating IC Engine | Compressor engine No.7 | 18 | E6BTU/HR |  | OP |  | P001 | 20200252 | Fuel Comb - Industrial Boilers, ICEs - Natural Gas | Natural gas combustion |  | OP | 2023 | 43.24 | E6FT3S | Natural Gas | I | 3666 |  |  |  | PM Condensible | CAP |  | 0.22497 | TON | 0.00991 | LB | E6BTU | EPA. 2000. Section 3.2, Natural Gas-fired Reciprocating Engines. In: Compilation of Air Pollut... | USEPA Emission Factor (no Control Efficiency used) |  | 2023GADNR | 2023GADNR
13145 | Harris | 2612111 | 14500002 |  | Southern Natural Gas Company, L.L.C. - Ellerslie Comp. Station | 486210 | Pipeline Transportation of Natural Gas |  | 32.6113 | -84.8218 | OP | 2023 | C007 | Reciprocating IC Engine | Compressor engine No.7 | 18 | E6BTU/HR |  | OP |  | P001 | 20200252 | Fuel Comb - Industrial Boilers, ICEs - Natural Gas | Natural gas combustion |  | OP | 2023 | 43.24 | E6FT3S | Natural Gas | I | 3666 |  |  |  | Volatile Organic Compounds | CAP |  | 2.621 | TON | 0.45 | G | HP-HR | Compliance Test, June 2000, Station 4165, Unit 7, Run 1. | Site-Specific Emission Factor (no Control Efficiency used) |  | 2023GADNR | 2023GADNR
13145 | Harris | 2612111 | 14500002 |  | Southern Natural Gas Company, L.L.C. - Ellerslie Comp. Station | 486210 | Pipeline Transportation of Natural Gas |  | 32.6113 | -84.8218 | OP | 2023 | C007 | Reciprocating IC Engine | Compressor engine No.7 | 18 | E6BTU/HR |  | OP |  | P001 | 20200252 | Fuel Comb - Industrial Boilers, ICEs - Natural Gas | Natural gas combustion |  | OP | 2023 | 43.24 | E6FT3S | Natural Gas | I | 3666 |  |  |  | PM10 Primary (Filt + Cond) | CAP |  | 1.149 | TON | 0.04831 | LB | E6BTU | This emission factor was derived from other particulate matter emission factors. | USEPA Emission Factor (no Control Efficiency used) |  | 2023GADNR | 2023GADNR
13145 | Harris | 2612111 | 14500002 |  | Southern Natural Gas Company, L.L.C. - Ellerslie Comp. Station | 486210 | Pipeline Transportation of Natural Gas |  | 32.6113 | -84.8218 | OP | 2023 | C007 | Reciprocating IC Engine | Compressor engine No.7 | 18 | E6BTU/HR |  | OP |  | P001 | 20200252 | Fuel Comb - Industrial Boilers, ICEs - Natural Gas | Natural gas combustion |  | OP | 2023 | 43.24 | E6FT3S | Natural Gas | I | 3666 |  |  |  | Carbon Monoxide | CAP |  | 2.621 | TON | 0.45 | G | HP-HR | Compliance Test, June 2000, Station 4165, Unit 7, Run 1. | Site-Specific Emission Factor (no Control Efficiency used) |  | 2023GADNR | 2023GADNR
13145 | Harris | 2612111 | 14500002 |  | Southern Natural Gas Company, L.L.C. - Ellerslie Comp. Station | 486210 | Pipeline Transportation of Natural Gas |  | 32.6113 | -84.8218 | OP | 2023 | C007 | Reciprocating IC Engine | Compressor engine No.7 | 18 | E6BTU/HR |  | OP |  | P001 | 20200252 | Fuel Comb - Industrial Boilers, ICEs - Natural Gas | Natural gas combustion |  | OP | 2023 | 43.24 | E6FT3S | Natural Gas | I | 3666 |  |  |  | Nitrogen Oxides | CAP |  | 30.137 | TON | 16.44 | LB | HR | Based on Portable Analyzer test by KM Testing Group on 1/23/23 | Site-Specific Emission Factor (no Control Efficiency used) |  | 2023GADNR | 2023GADNR
13145 | Harris | 2612111 | 14500002 |  | Southern Natural Gas Company, L.L.C. - Ellerslie Comp. Station | 486210 | Pipeline Transportation of Natural Gas |  | 32.6113 | -84.8218 | OP | 2023 | C007 | Reciprocating IC Engine | Compressor engine No.7 | 18 | E6BTU/HR |  | OP |  | P001 | 20200252 | Fuel Comb - Industrial Boilers, ICEs - Natural Gas | Natural gas combustion |  | OP | 2023 | 43.24 | E6FT3S | Natural Gas | I | 3666 |  |  |  | Sulfur Dioxide | CAP |  | 0.014 | TON | 0.000588 | LB | E6BTU | EPA. 2000. Section 3.2, Natural Gas-fired Reciprocating Engines. In: Compilation of Air Pollut... | USEPA Emission Factor (no Control Efficiency used) |  | 2023GADNR | 2023GADNR
13145 | Harris | 2612111 | 14500002 |  | Southern Natural Gas Company, L.L.C. - Ellerslie Comp. Station | 486210 | Pipeline Transportation of Natural Gas |  | 32.6113 | -84.8218 | OP | 2023 | C007 | Reciprocating IC Engine | Compressor engine No.7 | 18 | E6BTU/HR |  | OP |  | P001 | 20200252 | Fuel Comb - Industrial Boilers, ICEs - Natural Gas | Natural gas combustion |  | OP | 2023 | 43.24 | E6FT3S | Natural Gas | I | 3666 |  |  |  | PM2.5 Primary (Filt + Cond) | CAP |  | 1.149 | TON | 0.04831 | LB | E6BTU | This emission factor was derived from other particulate matter emission factors. | USEPA Emission Factor (no Control Efficiency used) |  | 2023GADNR | 2023GADNR
13145 | Harris | 2612111 | 14500002 |  | Southern Natural Gas Company, L.L.C. - Ellerslie Comp. Station | 486210 | Pipeline Transportation of Natural Gas |  | 32.6113 | -84.8218 | OP | 2023 | G001 | Reciprocating IC Engine | Emergency Generator G001 | 306 | HP |  | OP | 2023 | P001 | 20200253 | Fuel Comb - Industrial Boilers, ICEs - Natural Gas | Natural Gas Combustion |  | OP | 2023 | 0.13 | E6FT3S | Natural Gas | E | 1 |  |  |  | PM Condensible | CAP |  | 0.000676 | TON | 0.00991 | LB | E6BTU | EPA. 2000. Section 3.2, Natural Gas-fired Reciprocating Engines. In: Compilation of Air Pollut... | USEPA Emission Factor (no Control Efficiency used) |  | 2023GADNR | 2023GADNR
13145 | Harris | 2612111 | 14500002 |  | Southern Natural Gas Company, L.L.C. - Ellerslie Comp. Station | 486210 | Pipeline Transportation of Natural Gas |  | 32.6113 | -84.8218 | OP | 2023 | G001 | Reciprocating IC Engine | Emergency Generator G001 | 306 | HP |  | OP | 2023 | P001 | 20200253 | Fuel Comb - Industrial Boilers, ICEs - Natural Gas | Natural Gas Combustion |  | OP | 2023 | 0.13 | E6FT3S | Natural Gas | E | 1 |  |  |  | Volatile Organic Compounds | CAP |  | 0.002 | TON | 0.0296 | LB | E6BTU | EPA. 2000. Section 3.2, Natural Gas-fired Reciprocating Engines. In: Compilation of Air Pollut... | USEPA Emission Factor (no Control Efficiency used) |  | 2023GADNR | 2023GADNR
13145 | Harris | 2612111 | 14500002 |  | Southern Natural Gas Company, L.L.C. - Ellerslie Comp. Station | 486210 | Pipeline Transportation of Natural Gas |  | 32.6113 | -84.8218 | OP | 2023 | G001 | Reciprocating IC Engine | Emergency Generator G001 | 306 | HP |  | OP | 2023 | P001 | 20200253 | Fuel Comb - Industrial Boilers, ICEs - Natural Gas | Natural Gas Combustion |  | OP | 2023 | 0.13 | E6FT3S | Natural Gas | E | 1 |  |  |  | PM2.5 Primary (Filt + Cond) | CAP |  | 0.000712 | TON | 0.01941 | LB | E6BTU | This emission factor was derived from other particulate matter emission factors. | USEPA Emission Factor (no Control Efficiency used) |  | 2023GADNR | 2023GADNR
13145 | Harris | 2612111 | 14500002 |  | Southern Natural Gas Company, L.L.C. - Ellerslie Comp. Station | 486210 | Pipeline Transportation of Natural Gas |  | 32.6113 | -84.8218 | OP | 2023 | G001 | Reciprocating IC Engine | Emergency Generator G001 | 306 | HP |  | OP | 2023 | P001 | 20200253 | Fuel Comb - Industrial Boilers, ICEs - Natural Gas | Natural Gas Combustion |  | OP | 2023 | 0.13 | E6FT3S | Natural Gas | E | 1 |  |  |  | Sulfur Dioxide | CAP |  | 4.4e-05 | TON | 0.000588 | LB | E6BTU | EPA. 2000. Section 3.2, Natural Gas-fired Reciprocating Engines. In: Compilation of Air Pollut... | USEPA Emission Factor (no Control Efficiency used) |  | 2023GADNR | 2023GADNR
13145 | Harris | 2612111 | 14500002 |  | Southern Natural Gas Company, L.L.C. - Ellerslie Comp. Station | 486210 | Pipeline Transportation of Natural Gas |  | 32.6113 | -84.8218 | OP | 2023 | G001 | Reciprocating IC Engine | Emergency Generator G001 | 306 | HP |  | OP | 2023 | P001 | 20200253 | Fuel Comb - Industrial Boilers, ICEs - Natural Gas | Natural Gas Combustion |  | OP | 2023 | 0.13 | E6FT3S | Natural Gas | E | 1 |  |  |  | PM10 Primary (Filt + Cond) | CAP |  | 0.000712 | TON | 0.01941 | LB | E6BTU | This emission factor was derived from other particulate matter emission factors. | USEPA Emission Factor (no Control Efficiency used) |  | 2023GADNR | 2023GADNR
13145 | Harris | 2612111 | 14500002 |  | Southern Natural Gas Company, L.L.C. - Ellerslie Comp. Station | 486210 | Pipeline Transportation of Natural Gas |  | 32.6113 | -84.8218 | OP | 2023 | G001 | Reciprocating IC Engine | Emergency Generator G001 | 306 | HP |  | OP | 2023 | P001 | 20200253 | Fuel Comb - Industrial Boilers, ICEs - Natural Gas | Natural Gas Combustion |  | OP | 2023 | 0.13 | E6FT3S | Natural Gas | E | 1 |  |  |  | Nitrogen Oxides | CAP |  | 0.17 | TON | 2.21 | LB | E6BTU | EPA. 2000. Section 3.2, Natural Gas-fired Reciprocating Engines. In: Compilation of Air Pollut... | USEPA Emission Factor (no Control Efficiency used) |  | 2023GADNR | 2023GADNR
13145 | Harris | 2612111 | 14500002 |  | Southern Natural Gas Company, L.L.C. - Ellerslie Comp. Station | 486210 | Pipeline Transportation of Natural Gas |  | 32.6113 | -84.8218 | OP | 2023 | G001 | Reciprocating IC Engine | Emergency Generator G001 | 306 | HP |  | OP | 2023 | P001 | 20200253 | Fuel Comb - Industrial Boilers, ICEs - Natural Gas | Natural Gas Combustion |  | OP | 2023 | 0.13 | E6FT3S | Natural Gas | E | 1 |  |  |  | Carbon Monoxide | CAP |  | 0.28 | TON | 3.72 | LB | E6BTU | EPA. 2000. Section 3.2, Natural Gas-fired Reciprocating Engines. In: Compilation of Air Pollut... | USEPA Emission Factor (no Control Efficiency used) |  | 2023GADNR | 2023GADNR
13145 | Harris | 2612111 | 14500002 |  | Southern Natural Gas Company, L.L.C. - Ellerslie Comp. Station | 486210 | Pipeline Transportation of Natural Gas |  | 32.6113 | -84.8218 | OP | 2023 | C004 | Reciprocating IC Engine | Compressor engine No.4 | 17.3 | E6BTU/HR |  | OP | 2023 | P001 | 20200252 | Fuel Comb - Industrial Boilers, ICEs - Natural Gas | Natural gas combustion |  | OP | 2023 | 15.76 | E6FT3S | Natural Gas | I | 1461 |  |  |  | PM Condensible | CAP |  | 0.081995 | TON | 0.00991 | LB | E6BTU | EPA. 2000. Section 3.2, Natural Gas-fired Reciprocating Engines. In: Compilation of Air Pollut... | USEPA Emission Factor (no Control Efficiency used) |  | 2023GADNR | 2023GADNR
13145 | Harris | 2612111 | 14500002 |  | Southern Natural Gas Company, L.L.C. - Ellerslie Comp. Station | 486210 | Pipeline Transportation of Natural Gas |  | 32.6113 | -84.8218 | OP | 2023 | C004 | Reciprocating IC Engine | Compressor engine No.4 | 17.3 | E6BTU/HR |  | OP | 2023 | P001 | 20200252 | Fuel Comb - Industrial Boilers, ICEs - Natural Gas | Natural gas combustion |  | OP | 2023 | 15.76 | E6FT3S | Natural Gas | I | 1461 |  |  |  | Volatile Organic Compounds | CAP |  | 1.04 | TON | 0.12 | LB | E6BTU | EPA. 2000. Section 3.2, Natural Gas-fired Reciprocating Engines. In: Compilation of Air Pollut... | USEPA Emission Factor (no Control Efficiency used) |  | 2023GADNR | 2023GADNR
13145 | Harris | 2612111 | 14500002 |  | Southern Natural Gas Company, L.L.C. - Ellerslie Comp. Station | 486210 | Pipeline Transportation of Natural Gas |  | 32.6113 | -84.8218 | OP | 2023 | C004 | Reciprocating IC Engine | Compressor engine No.4 | 17.3 | E6BTU/HR |  | OP | 2023 | P001 | 20200252 | Fuel Comb - Industrial Boilers, ICEs - Natural Gas | Natural gas combustion |  | OP | 2023 | 15.76 | E6FT3S | Natural Gas | I | 1461 |  |  |  | Sulfur Dioxide | CAP |  | 0.005 | TON | 0.000588 | LB | E6BTU | EPA. 2000. Section 3.2, Natural Gas-fired Reciprocating Engines. In: Compilation of Air Pollut... | USEPA Emission Factor (no Control Efficiency used) |  | 2023GADNR | 2023GADNR
13145 | Harris | 2612111 | 14500002 |  | Southern Natural Gas Company, L.L.C. - Ellerslie Comp. Station | 486210 | Pipeline Transportation of Natural Gas |  | 32.6113 | -84.8218 | OP | 2023 | C004 | Reciprocating IC Engine | Compressor engine No.4 | 17.3 | E6BTU/HR |  | OP | 2023 | P001 | 20200252 | Fuel Comb - Industrial Boilers, ICEs - Natural Gas | Natural gas combustion |  | OP | 2023 | 15.76 | E6FT3S | Natural Gas | I | 1461 |  |  |  | PM2.5 Primary (Filt + Cond) | CAP |  | 0.419 | TON | 0.04831 | LB | E6BTU | This emission factor was derived from other particulate matter emission factors. | USEPA Emission Factor (no Control Efficiency used) |  | 2023GADNR | 2023GADNR
13145 | Harris | 2612111 | 14500002 |  | Southern Natural Gas Company, L.L.C. - Ellerslie Comp. Station | 486210 | Pipeline Transportation of Natural Gas |  | 32.6113 | -84.8218 | OP | 2023 | C004 | Reciprocating IC Engine | Compressor engine No.4 | 17.3 | E6BTU/HR |  | OP | 2023 | P001 | 20200252 | Fuel Comb - Industrial Boilers, ICEs - Natural Gas | Natural gas combustion |  | OP | 2023 | 15.76 | E6FT3S | Natural Gas | I | 1461 |  |  |  | PM10 Primary (Filt + Cond) | CAP |  | 0.419 | TON | 0.04831 | LB | E6BTU | This emission factor was derived from other particulate matter emission factors. | USEPA Emission Factor (no Control Efficiency used) |  | 2023GADNR | 2023GADNR
13145 | Harris | 2612111 | 14500002 |  | Southern Natural Gas Company, L.L.C. - Ellerslie Comp. Station | 486210 | Pipeline Transportation of Natural Gas |  | 32.6113 | -84.8218 | OP | 2023 | C004 | Reciprocating IC Engine | Compressor engine No.4 | 17.3 | E6BTU/HR |  | OP | 2023 | P001 | 20200252 | Fuel Comb - Industrial Boilers, ICEs - Natural Gas | Natural gas combustion |  | OP | 2023 | 15.76 | E6FT3S | Natural Gas | I | 1461 |  |  |  | Carbon Monoxide | CAP |  | 5.795 | TON | 3.64 | G | HP-HR | SwL test on 2/10/99 Ellerslie unit 1, 94% torque, 100% speed, run 3 | Site-Specific Emission Factor (no Control Efficiency used) |  | 2023GADNR | 2023GADNR
13145 | Harris | 2612111 | 14500002 |  | Southern Natural Gas Company, L.L.C. - Ellerslie Comp. Station | 486210 | Pipeline Transportation of Natural Gas |  | 32.6113 | -84.8218 | OP | 2023 | C004 | Reciprocating IC Engine | Compressor engine No.4 | 17.3 | E6BTU/HR |  | OP | 2023 | P001 | 20200252 | Fuel Comb - Industrial Boilers, ICEs - Natural Gas | Natural gas combustion |  | OP | 2023 | 15.76 | E6FT3S | Natural Gas | I | 1461 |  |  |  | Nitrogen Oxides | CAP |  | 14.217 | TON | 8.93 | G | HP-HR | SwL test on 2/10/99 Ellerslie unit 1, 94% torque, 100% speed, run 3 | Site-Specific Emission Factor (no Control Efficiency used) |  | 2023GADNR | 2023GADNR
13145 | Harris | 2612111 | 14500002 |  | Southern Natural Gas Company, L.L.C. - Ellerslie Comp. Station | 486210 | Pipeline Transportation of Natural Gas |  | 32.6113 | -84.8218 | OP | 2023 | C003 | Reciprocating IC Engine | Compressor engine No. 3 | 17.3 | E6BTU/HR |  | OP | 2023 | P001 | 20200252 | Fuel Comb - Industrial Boilers, ICEs - Natural Gas | Natural gas combustion |  | OP | 2023 | 26.73 | E6FT3S | Natural Gas | I | 2545 |  |  |  | PM Condensible | CAP |  | 0.13907 | TON | 0.00991 | LB | E6BTU | EPA. 2000. Section 3.2, Natural Gas-fired Reciprocating Engines. In: Compilation of Air Pollut... | USEPA Emission Factor (no Control Efficiency used) |  | 2023GADNR | 2023GADNR
13145 | Harris | 2612111 | 14500002 |  | Southern Natural Gas Company, L.L.C. - Ellerslie Comp. Station | 486210 | Pipeline Transportation of Natural Gas |  | 32.6113 | -84.8218 | OP | 2023 | C003 | Reciprocating IC Engine | Compressor engine No. 3 | 17.3 | E6BTU/HR |  | OP | 2023 | P001 | 20200252 | Fuel Comb - Industrial Boilers, ICEs - Natural Gas | Natural gas combustion |  | OP | 2023 | 26.73 | E6FT3S | Natural Gas | I | 2545 |  |  |  | Volatile Organic Compounds | CAP |  | 1.764 | TON | 0.12 | LB | E6BTU | EPA. 2000. Section 3.2, Natural Gas-fired Reciprocating Engines. In: Compilation of Air Pollut... | USEPA Emission Factor (no Control Efficiency used) |  | 2023GADNR | 2023GADNR
13145 | Harris | 2612111 | 14500002 |  | Southern Natural Gas Company, L.L.C. - Ellerslie Comp. Station | 486210 | Pipeline Transportation of Natural Gas |  | 32.6113 | -84.8218 | OP | 2023 | C003 | Reciprocating IC Engine | Compressor engine No. 3 | 17.3 | E6BTU/HR |  | OP | 2023 | P001 | 20200252 | Fuel Comb - Industrial Boilers, ICEs - Natural Gas | Natural gas combustion |  | OP | 2023 | 26.73 | E6FT3S | Natural Gas | I | 2545 |  |  |  | Sulfur Dioxide | CAP |  | 0.009 | TON | 0.000588 | LB | E6BTU | EPA. 2000. Section 3.2, Natural Gas-fired Reciprocating Engines. In: Compilation of Air Pollut... | USEPA Emission Factor (no Control Efficiency used) |  | 2023GADNR | 2023GADNR
13145 | Harris | 2612111 | 14500002 |  | Southern Natural Gas Company, L.L.C. - Ellerslie Comp. Station | 486210 | Pipeline Transportation of Natural Gas |  | 32.6113 | -84.8218 | OP | 2023 | C003 | Reciprocating IC Engine | Compressor engine No. 3 | 17.3 | E6BTU/HR |  | OP | 2023 | P001 | 20200252 | Fuel Comb - Industrial Boilers, ICEs - Natural Gas | Natural gas combustion |  | OP | 2023 | 26.73 | E6FT3S | Natural Gas | I | 2545 |  |  |  | PM2.5 Primary (Filt + Cond) | CAP |  | 0.71 | TON | 0.04831 | LB | E6BTU | This emission factor was derived from other particulate matter emission factors. | USEPA Emission Factor (no Control Efficiency used) |  | 2023GADNR | 2023GADNR
13145 | Harris | 2612111 | 14500002 |  | Southern Natural Gas Company, L.L.C. - Ellerslie Comp. Station | 486210 | Pipeline Transportation of Natural Gas |  | 32.6113 | -84.8218 | OP | 2023 | C003 | Reciprocating IC Engine | Compressor engine No. 3 | 17.3 | E6BTU/HR |  | OP | 2023 | P001 | 20200252 | Fuel Comb - Industrial Boilers, ICEs - Natural Gas | Natural gas combustion |  | OP | 2023 | 26.73 | E6FT3S | Natural Gas | I | 2545 |  |  |  | PM10 Primary (Filt + Cond) | CAP |  | 0.71 | TON | 0.04831 | LB | E6BTU | This emission factor was derived from other particulate matter emission factors. | USEPA Emission Factor (no Control Efficiency used) |  | 2023GADNR | 2023GADNR
13145 | Harris | 2612111 | 14500002 |  | Southern Natural Gas Company, L.L.C. - Ellerslie Comp. Station | 486210 | Pipeline Transportation of Natural Gas |  | 32.6113 | -84.8218 | OP | 2023 | C003 | Reciprocating IC Engine | Compressor engine No. 3 | 17.3 | E6BTU/HR |  | OP | 2023 | P001 | 20200252 | Fuel Comb - Industrial Boilers, ICEs - Natural Gas | Natural gas combustion |  | OP | 2023 | 26.73 | E6FT3S | Natural Gas | I | 2545 |  |  |  | Nitrogen Oxides | CAP |  | 24.117 | TON | 8.93 | G | HP-HR | SwL test on 2/10/99 Ellerslie unit 1, 94% torque, 100% speed, run 3 | Site-Specific Emission Factor (no Control Efficiency used) |  | 2023GADNR | 2023GADNR
13145 | Harris | 2612111 | 14500002 |  | Southern Natural Gas Company, L.L.C. - Ellerslie Comp. Station | 486210 | Pipeline Transportation of Natural Gas |  | 32.6113 | -84.8218 | OP | 2023 | C003 | Reciprocating IC Engine | Compressor engine No. 3 | 17.3 | E6BTU/HR |  | OP | 2023 | P001 | 20200252 | Fuel Comb - Industrial Boilers, ICEs - Natural Gas | Natural gas combustion |  | OP | 2023 | 26.73 | E6FT3S | Natural Gas | I | 2545 |  |  |  | Carbon Monoxide | CAP |  | 9.831 | TON | 3.64 | G | HP-HR | SwL test on 2/10/99 Ellerslie unit 1, 94% torque, 100% speed, run 3 | Site-Specific Emission Factor (no Control Efficiency used) |  | 2023GADNR | 2023GADNR
13145 | Harris | 2612111 | 14500002 |  | Southern Natural Gas Company, L.L.C. - Ellerslie Comp. Station | 486210 | Pipeline Transportation of Natural Gas |  | 32.6113 | -84.8218 | OP | 2023 | C002 | Reciprocating IC Engine | Compressor engine No.2 | 17.3 | E6BTU/HR |  | OP | 2023 | P001 | 20200252 | Fuel Comb - Industrial Boilers, ICEs - Natural Gas | Natural gas combustion |  | OP | 2023 | 20.53 | E6FT3S | Natural Gas | I | 1947 |  |  |  | PM Condensible | CAP |  | 0.10681 | TON | 0.00991 | LB | E6BTU | EPA. 2000. Section 3.2, Natural Gas-fired Reciprocating Engines. In: Compilation of Air Pollut... | USEPA Emission Factor (no Control Efficiency used) |  | 2023GADNR | 2023GADNR
13145 | Harris | 2612111 | 14500002 |  | Southern Natural Gas Company, L.L.C. - Ellerslie Comp. Station | 486210 | Pipeline Transportation of Natural Gas |  | 32.6113 | -84.8218 | OP | 2023 | C002 | Reciprocating IC Engine | Compressor engine No.2 | 17.3 | E6BTU/HR |  | OP | 2023 | P001 | 20200252 | Fuel Comb - Industrial Boilers, ICEs - Natural Gas | Natural gas combustion |  | OP | 2023 | 20.53 | E6FT3S | Natural Gas | I | 1947 |  |  |  | Volatile Organic Compounds | CAP |  | 1.355 | TON | 0.12 | LB | E6BTU | EPA. 2000. Section 3.2, Natural Gas-fired Reciprocating Engines. In: Compilation of Air Pollut... | USEPA Emission Factor (no Control Efficiency used) |  | 2023GADNR | 2023GADNR
13145 | Harris | 2612111 | 14500002 |  | Southern Natural Gas Company, L.L.C. - Ellerslie Comp. Station | 486210 | Pipeline Transportation of Natural Gas |  | 32.6113 | -84.8218 | OP | 2023 | C002 | Reciprocating IC Engine | Compressor engine No.2 | 17.3 | E6BTU/HR |  | OP | 2023 | P001 | 20200252 | Fuel Comb - Industrial Boilers, ICEs - Natural Gas | Natural gas combustion |  | OP | 2023 | 20.53 | E6FT3S | Natural Gas | I | 1947 |  |  |  | Sulfur Dioxide | CAP |  | 0.007 | TON | 0.000588 | LB | E6BTU | EPA. 2000. Section 3.2, Natural Gas-fired Reciprocating Engines. In: Compilation of Air Pollut... | USEPA Emission Factor (no Control Efficiency used) | Comment from 2014 EIS: | 2023GADNR | 2023GADNR
13145 | Harris | 2612111 | 14500002 |  | Southern Natural Gas Company, L.L.C. - Ellerslie Comp. Station | 486210 | Pipeline Transportation of Natural Gas |  | 32.6113 | -84.8218 | OP | 2023 | C002 | Reciprocating IC Engine | Compressor engine No.2 | 17.3 | E6BTU/HR |  | OP | 2023 | P001 | 20200252 | Fuel Comb - Industrial Boilers, ICEs - Natural Gas | Natural gas combustion |  | OP | 2023 | 20.53 | E6FT3S | Natural Gas | I | 1947 |  |  |  | PM2.5 Primary (Filt + Cond) | CAP |  | 0.545 | TON | 0.04831 | LB | E6BTU | This emission factor was derived from other particulate matter emission factors. | USEPA Emission Factor (no Control Efficiency used) | Comment from 2014 EIS: | 2023GADNR | 2023GADNR
13145 | Harris | 2612111 | 14500002 |  | Southern Natural Gas Company, L.L.C. - Ellerslie Comp. Station | 486210 | Pipeline Transportation of Natural Gas |  | 32.6113 | -84.8218 | OP | 2023 | C002 | Reciprocating IC Engine | Compressor engine No.2 | 17.3 | E6BTU/HR |  | OP | 2023 | P001 | 20200252 | Fuel Comb - Industrial Boilers, ICEs - Natural Gas | Natural gas combustion |  | OP | 2023 | 20.53 | E6FT3S | Natural Gas | I | 1947 |  |  |  | PM10 Primary (Filt + Cond) | CAP |  | 0.545 | TON | 0.04831 | LB | E6BTU | This emission factor was derived from other particulate matter emission factors. | USEPA Emission Factor (no Control Efficiency used) |  | 2023GADNR | 2023GADNR
13145 | Harris | 2612111 | 14500002 |  | Southern Natural Gas Company, L.L.C. - Ellerslie Comp. Station | 486210 | Pipeline Transportation of Natural Gas |  | 32.6113 | -84.8218 | OP | 2023 | C002 | Reciprocating IC Engine | Compressor engine No.2 | 17.3 | E6BTU/HR |  | OP | 2023 | P001 | 20200252 | Fuel Comb - Industrial Boilers, ICEs - Natural Gas | Natural gas combustion |  | OP | 2023 | 20.53 | E6FT3S | Natural Gas | I | 1947 |  |  |  | Carbon Monoxide | CAP |  | 7.551 | TON | 3.64 | G | HP-HR | SwL test on 2/10/99 Ellerslie unit 1, 94% torque, 100% speed, run 3 | Site-Specific Emission Factor (no Control Efficiency used) |  | 2023GADNR | 2023GADNR
13145 | Harris | 2612111 | 14500002 |  | Southern Natural Gas Company, L.L.C. - Ellerslie Comp. Station | 486210 | Pipeline Transportation of Natural Gas |  | 32.6113 | -84.8218 | OP | 2023 | C002 | Reciprocating IC Engine | Compressor engine No.2 | 17.3 | E6BTU/HR |  | OP | 2023 | P001 | 20200252 | Fuel Comb - Industrial Boilers, ICEs - Natural Gas | Natural gas combustion |  | OP | 2023 | 20.53 | E6FT3S | Natural Gas | I | 1947 |  |  |  | Nitrogen Oxides | CAP |  | 18.524 | TON | 8.93 | G | HP-HR | SwL test on 2/10/99 Ellerslie unit 1, 94% torque, 100% speed, run 3 | Site-Specific Emission Factor (no Control Efficiency used) |  | 2023GADNR | 2023GADNR
13145 | Harris | 2612111 | 14500002 |  | Southern Natural Gas Company, L.L.C. - Ellerslie Comp. Station | 486210 | Pipeline Transportation of Natural Gas |  | 32.6113 | -84.8218 | OP | 2023 | C005 | Reciprocating IC Engine | Compressor engine No.5 | 17.3 | E6BTU/HR |  | OP | 2023 | P001 | 20200252 | Fuel Comb - Industrial Boilers, ICEs - Natural Gas | Natural gas combustion |  | OP | 2023 | 14.63 | E6FT3S | Natural Gas | I | 1367 |  |  |  | PM Condensible | CAP |  | 0.076116 | TON | 0.00991 | LB | E6BTU | EPA. 2000. Section 3.2, Natural Gas-fired Reciprocating Engines. In: Compilation of Air Pollut... | USEPA Emission Factor (no Control Efficiency used) |  | 2023GADNR | 2023GADNR
13145 | Harris | 2612111 | 14500002 |  | Southern Natural Gas Company, L.L.C. - Ellerslie Comp. Station | 486210 | Pipeline Transportation of Natural Gas |  | 32.6113 | -84.8218 | OP | 2023 | C005 | Reciprocating IC Engine | Compressor engine No.5 | 17.3 | E6BTU/HR |  | OP | 2023 | P001 | 20200252 | Fuel Comb - Industrial Boilers, ICEs - Natural Gas | Natural gas combustion |  | OP | 2023 | 14.63 | E6FT3S | Natural Gas | I | 1367 |  |  |  | Volatile Organic Compounds | CAP |  | 0.965 | TON | 0.12 | LB | E6BTU | EPA. 2000. Section 3.2, Natural Gas-fired Reciprocating Engines. In: Compilation of Air Pollut... | USEPA Emission Factor (no Control Efficiency used) |  | 2023GADNR | 2023GADNR
13145 | Harris | 2612111 | 14500002 |  | Southern Natural Gas Company, L.L.C. - Ellerslie Comp. Station | 486210 | Pipeline Transportation of Natural Gas |  | 32.6113 | -84.8218 | OP | 2023 | C005 | Reciprocating IC Engine | Compressor engine No.5 | 17.3 | E6BTU/HR |  | OP | 2023 | P001 | 20200252 | Fuel Comb - Industrial Boilers, ICEs - Natural Gas | Natural gas combustion |  | OP | 2023 | 14.63 | E6FT3S | Natural Gas | I | 1367 |  |  |  | Sulfur Dioxide | CAP |  | 0.005 | TON | 0.000588 | LB | E6BTU | EPA. 2000. Section 3.2, Natural Gas-fired Reciprocating Engines. In: Compilation of Air Pollut... | USEPA Emission Factor (no Control Efficiency used) |  | 2023GADNR | 2023GADNR
13145 | Harris | 2612111 | 14500002 |  | Southern Natural Gas Company, L.L.C. - Ellerslie Comp. Station | 486210 | Pipeline Transportation of Natural Gas |  | 32.6113 | -84.8218 | OP | 2023 | C005 | Reciprocating IC Engine | Compressor engine No.5 | 17.3 | E6BTU/HR |  | OP | 2023 | P001 | 20200252 | Fuel Comb - Industrial Boilers, ICEs - Natural Gas | Natural gas combustion |  | OP | 2023 | 14.63 | E6FT3S | Natural Gas | I | 1367 |  |  |  | PM2.5 Primary (Filt + Cond) | CAP |  | 0.389 | TON | 0.04831 | LB | E6BTU | This emission factor was derived from other particulate matter emission factors. | USEPA Emission Factor (no Control Efficiency used) |  | 2023GADNR | 2023GADNR
13145 | Harris | 2612111 | 14500002 |  | Southern Natural Gas Company, L.L.C. - Ellerslie Comp. Station | 486210 | Pipeline Transportation of Natural Gas |  | 32.6113 | -84.8218 | OP | 2023 | C005 | Reciprocating IC Engine | Compressor engine No.5 | 17.3 | E6BTU/HR |  | OP | 2023 | P001 | 20200252 | Fuel Comb - Industrial Boilers, ICEs - Natural Gas | Natural gas combustion |  | OP | 2023 | 14.63 | E6FT3S | Natural Gas | I | 1367 |  |  |  | PM10 Primary (Filt + Cond) | CAP |  | 0.389 | TON | 0.04831 | LB | E6BTU | This emission factor was derived from other particulate matter emission factors. | USEPA Emission Factor (no Control Efficiency used) |  | 2023GADNR | 2023GADNR
13145 | Harris | 2612111 | 14500002 |  | Southern Natural Gas Company, L.L.C. - Ellerslie Comp. Station | 486210 | Pipeline Transportation of Natural Gas |  | 32.6113 | -84.8218 | OP | 2023 | C005 | Reciprocating IC Engine | Compressor engine No.5 | 17.3 | E6BTU/HR |  | OP | 2023 | P001 | 20200252 | Fuel Comb - Industrial Boilers, ICEs - Natural Gas | Natural gas combustion |  | OP | 2023 | 14.63 | E6FT3S | Natural Gas | I | 1367 |  |  |  | Nitrogen Oxides | CAP |  | 13.2 | TON | 8.93 | G | HP-HR | SwL test on 2/10/99 Ellerslie unit 1, 94% torque, 100% speed, run 3 | Site-Specific Emission Factor (no Control Efficiency used) |  | 2023GADNR | 2023GADNR
13145 | Harris | 2612111 | 14500002 |  | Southern Natural Gas Company, L.L.C. - Ellerslie Comp. Station | 486210 | Pipeline Transportation of Natural Gas |  | 32.6113 | -84.8218 | OP | 2023 | C005 | Reciprocating IC Engine | Compressor engine No.5 | 17.3 | E6BTU/HR |  | OP | 2023 | P001 | 20200252 | Fuel Comb - Industrial Boilers, ICEs - Natural Gas | Natural gas combustion |  | OP | 2023 | 14.63 | E6FT3S | Natural Gas | I | 1367 |  |  |  | Carbon Monoxide | CAP |  | 5.38 | TON | 3.64 | G | HP-HR | SwL test on 2/10/99 Ellerslie unit 1, 94% torque, 100% speed, run 3 | Site-Specific Emission Factor (no Control Efficiency used) |  | 2023GADNR | 2023GADNR
13067 | Cobb | 3699211 | 6700003 | 30080MCDNG5551S | Ga Power Company - Plant McDonough/Atkinson | 221112 | Fossil Fuel Electric Power Generation |  | 33.8263 | -84.4724 | OP | 2023 | AB05 | Boiler | Auxiliary Boiler 05 | 200 | E6BTU/HR |  | OP | 2023 | 1 | 10100601 | Fuel Comb - Electric Generation - Natural Gas | Burning Natural Gas |  | OP | 2023 | 0.54676 | E6FT3S | Natural Gas | I | 8 |  |  |  | PM Condensible | CAP |  | 0.001558 | TON | 5.7 | LB | E6FT3S | This emission factor was derived from other AP-42 particulate matter emission factors. | Other Emission Factor (no Control Efficiency used) |  | 2023GADNR | 2023GADNR
13067 | Cobb | 3699211 | 6700003 | 30080MCDNG5551S | Ga Power Company - Plant McDonough/Atkinson | 221112 | Fossil Fuel Electric Power Generation |  | 33.8263 | -84.4724 | OP | 2023 | AB05 | Boiler | Auxiliary Boiler 05 | 200 | E6BTU/HR |  | OP | 2023 | 1 | 10100601 | Fuel Comb - Electric Generation - Natural Gas | Burning Natural Gas |  | OP | 2023 | 0.54676 | E6FT3S | Natural Gas | I | 8 |  |  |  | Nitrogen Oxides | CAP |  | 0.051943 | TON | 0.00019 | LB | FT3S | EPA. March, 1998. Section 1.4, Natural Gas Combustion. In: Compilation of Air Pollutant Emissi... | Other Emission Factor (no Control Efficiency used) |  | 2023GADNR | 2023GADNR
13067 | Cobb | 3699211 | 6700003 | 30080MCDNG5551S | Ga Power Company - Plant McDonough/Atkinson | 221112 | Fossil Fuel Electric Power Generation |  | 33.8263 | -84.4724 | OP | 2023 | AB05 | Boiler | Auxiliary Boiler 05 | 200 | E6BTU/HR |  | OP | 2023 | 1 | 10100601 | Fuel Comb - Electric Generation - Natural Gas | Burning Natural Gas |  | OP | 2023 | 0.54676 | E6FT3S | Natural Gas | I | 8 |  |  |  | PM10 Primary (Filt + Cond) | CAP |  | 0.002078 | TON | 7.6e-06 | LB | FT3S | This emission factor was derived from other particulate matter emission factors. See Notes. | Other Emission Factor (no Control Efficiency used) |  | 2023GADNR | 2023GADNR
13067 | Cobb | 3699211 | 6700003 | 30080MCDNG5551S | Ga Power Company - Plant McDonough/Atkinson | 221112 | Fossil Fuel Electric Power Generation |  | 33.8263 | -84.4724 | OP | 2023 | AB05 | Boiler | Auxiliary Boiler 05 | 200 | E6BTU/HR |  | OP | 2023 | 1 | 10100601 | Fuel Comb - Electric Generation - Natural Gas | Burning Natural Gas |  | OP | 2023 | 0.54676 | E6FT3S | Natural Gas | I | 8 |  |  |  | Carbon Monoxide | CAP |  | 0.022964 | TON | 8.4e-05 | LB | FT3S | EPA. March, 1998. Section 1.4, Natural Gas Combustion. In: Compilation of Air Pollutant Emissi... | Other Emission Factor (no Control Efficiency used) |  | 2023GADNR | 2023GADNR
13067 | Cobb | 3699211 | 6700003 | 30080MCDNG5551S | Ga Power Company - Plant McDonough/Atkinson | 221112 | Fossil Fuel Electric Power Generation |  | 33.8263 | -84.4724 | OP | 2023 | AB05 | Boiler | Auxiliary Boiler 05 | 200 | E6BTU/HR |  | OP | 2023 | 1 | 10100601 | Fuel Comb - Electric Generation - Natural Gas | Burning Natural Gas |  | OP | 2023 | 0.54676 | E6FT3S | Natural Gas | I | 8 |  |  |  | PM2.5 Primary (Filt + Cond) | CAP |  | 0.002078 | TON | 7.6e-06 | LB | FT3S | This emission factor was derived from other particulate matter emission factors. See Notes. | Other Emission Factor (no Control Efficiency used) |  | 2023GADNR | 2023GADNR
13067 | Cobb | 3699211 | 6700003 | 30080MCDNG5551S | Ga Power Company - Plant McDonough/Atkinson | 221112 | Fossil Fuel Electric Power Generation |  | 33.8263 | -84.4724 | OP | 2023 | AB05 | Boiler | Auxiliary Boiler 05 | 200 | E6BTU/HR |  | OP | 2023 | 1 | 10100601 | Fuel Comb - Electric Generation - Natural Gas | Burning Natural Gas |  | OP | 2023 | 0.54676 | E6FT3S | Natural Gas | I | 8 |  |  |  | Sulfur Dioxide | CAP |  | 0.000164 | TON | 6e-07 | LB | FT3S | EPA. March, 1998. Section 1.4, Natural Gas Combustion. In: Compilation of Air Pollutant Emissi... | Other Emission Factor (no Control Efficiency used) |  | 2023GADNR | 2023GADNR
13067 | Cobb | 3699211 | 6700003 | 30080MCDNG5551S | Ga Power Company - Plant McDonough/Atkinson | 221112 | Fossil Fuel Electric Power Generation |  | 33.8263 | -84.4724 | OP | 2023 | AB05 | Boiler | Auxiliary Boiler 05 | 200 | E6BTU/HR |  | OP | 2023 | 1 | 10100601 | Fuel Comb - Electric Generation - Natural Gas | Burning Natural Gas |  | OP | 2023 | 0.54676 | E6FT3S | Natural Gas | I | 8 |  |  |  | Volatile Organic Compounds | CAP |  | 0.001504 | TON | 5.5e-06 | LB | FT3S | EPA. March, 1998. Section 1.4, Natural Gas Combustion. In: Compilation of Air Pollutant Emissi... | Other Emission Factor (no Control Efficiency used) |  | 2023GADNR | 2023GADNR
13067 | Cobb | 3699211 | 6700003 | 30080MCDNG5551S | Ga Power Company - Plant McDonough/Atkinson | 221112 | Fossil Fuel Electric Power Generation |  | 33.8263 | -84.4724 | OP | 2023 | CT5M | Turbine | Combustion turbine 5 | 20 | MW | Unit design capacity depends on various factors, including ambient conditions. Value shown is 1/2 of the capacity for the twinpack. | OP | 2023 | 1 | 20100101 | Fuel Comb - Electric Generation - Oil | Burning #2 fuel oil |  | OP | 2023 | 65 | E6BTU | Distillate Oil (No. 2) | I | 20 |  |  |  | PM Condensible | CAP |  | 0.000234 | TON | 0.0072 | LB | E6BTU | This emission factor was derived from other AP-42 particulate matter emission factors. | Other Emission Factor (no Control Efficiency used) |  | 2023GADNR | 2023GADNR
13067 | Cobb | 3699211 | 6700003 | 30080MCDNG5551S | Ga Power Company - Plant McDonough/Atkinson | 221112 | Fossil Fuel Electric Power Generation |  | 33.8263 | -84.4724 | OP | 2023 | CT5M | Turbine | Combustion turbine 5 | 20 | MW | Unit design capacity depends on various factors, including ambient conditions. Value shown is 1/2 of the capacity for the twinpack. | OP | 2023 | 1 | 20100101 | Fuel Comb - Electric Generation - Oil | Burning #2 fuel oil |  | OP | 2023 | 65 | E6BTU | Distillate Oil (No. 2) | I | 20 |  |  |  | PM10 Primary (Filt + Cond) | CAP |  | 0.00039 | TON | 0.012 | LB | E6BTU | This emission factor was derived from other particulate matter emission factors. See Notes. | Other Emission Factor (no Control Efficiency used) |  | 2023GADNR | 2023GADNR
13067 | Cobb | 3699211 | 6700003 | 30080MCDNG5551S | Ga Power Company - Plant McDonough/Atkinson | 221112 | Fossil Fuel Electric Power Generation |  | 33.8263 | -84.4724 | OP | 2023 | CT5M | Turbine | Combustion turbine 5 | 20 | MW | Unit design capacity depends on various factors, including ambient conditions. Value shown is 1/2 of the capacity for the twinpack. | OP | 2023 | 1 | 20100101 | Fuel Comb - Electric Generation - Oil | Burning #2 fuel oil |  | OP | 2023 | 65 | E6BTU | Distillate Oil (No. 2) | I | 20 |  |  |  | Carbon Monoxide | CAP |  | 0.000107 | TON | 0.0033 | LB | E6BTU | EPA. 2000. Section 3.1, Stationary Gas Turbines for Electricity Generation. In: Compilation of... | USEPA Emission Factor (no Control Efficiency used) |  | 2023GADNR | 2023GADNR
13067 | Cobb | 3699211 | 6700003 | 30080MCDNG5551S | Ga Power Company - Plant McDonough/Atkinson | 221112 | Fossil Fuel Electric Power Generation |  | 33.8263 | -84.4724 | OP | 2023 | CT5M | Turbine | Combustion turbine 5 | 20 | MW | Unit design capacity depends on various factors, including ambient conditions. Value shown is 1/2 of the capacity for the twinpack. | OP | 2023 | 1 | 20100101 | Fuel Comb - Electric Generation - Oil | Burning #2 fuel oil |  | OP | 2023 | 65 | E6BTU | Distillate Oil (No. 2) | I | 20 |  |  |  | PM2.5 Primary (Filt + Cond) | CAP |  | 0.00039 | TON | 0.012 | LB | E6BTU | This emission factor was derived from other particulate matter emission factors. See Notes. | Other Emission Factor (no Control Efficiency used) |  | 2023GADNR | 2023GADNR
13067 | Cobb | 3699211 | 6700003 | 30080MCDNG5551S | Ga Power Company - Plant McDonough/Atkinson | 221112 | Fossil Fuel Electric Power Generation |  | 33.8263 | -84.4724 | OP | 2023 | CT5M | Turbine | Combustion turbine 5 | 20 | MW | Unit design capacity depends on various factors, including ambient conditions. Value shown is 1/2 of the capacity for the twinpack. | OP | 2023 | 1 | 20100101 | Fuel Comb - Electric Generation - Oil | Burning #2 fuel oil |  | OP | 2023 | 65 | E6BTU | Distillate Oil (No. 2) | I | 20 |  |  |  | Volatile Organic Compounds | CAP |  | 1.3e-05 | TON | 0.00041 | LB | E6BTU | EPA. 2000. Section 3.1, Stationary Gas Turbines for Electricity Generation. In: Compilation of... | USEPA Emission Factor (no Control Efficiency used) |  | 2023GADNR | 2023GADNR
13067 | Cobb | 3699211 | 6700003 | 30080MCDNG5551S | Ga Power Company - Plant McDonough/Atkinson | 221112 | Fossil Fuel Electric Power Generation |  | 33.8263 | -84.4724 | OP | 2023 | CT5M | Turbine | Combustion turbine 5 | 20 | MW | Unit design capacity depends on various factors, including ambient conditions. Value shown is 1/2 of the capacity for the twinpack. | OP | 2023 | 2 | 20100201 | Fuel Comb - Electric Generation - Natural Gas | Burning Natural Gas |  | OP | 2023 | 165 | E6BTU | Natural Gas | I | 20 |  |  |  | PM Condensible | CAP |  | 0.000388 | TON | 0.0047 | LB | E6BTU | This emission factor was derived from other AP-42 particulate matter emission factors. | Other Emission Factor (no Control Efficiency used) |  | 2023GADNR | 2023GADNR
13067 | Cobb | 3699211 | 6700003 | 30080MCDNG5551S | Ga Power Company - Plant McDonough/Atkinson | 221112 | Fossil Fuel Electric Power Generation |  | 33.8263 | -84.4724 | OP | 2023 | CT5M | Turbine | Combustion turbine 5 | 20 | MW | Unit design capacity depends on various factors, including ambient conditions. Value shown is 1/2 of the capacity for the twinpack. | OP | 2023 | 2 | 20100201 | Fuel Comb - Electric Generation - Natural Gas | Burning Natural Gas |  | OP | 2023 | 165 | E6BTU | Natural Gas | I | 20 |  |  |  | Nitrogen Oxides | CAP |  | 0.11 | TON | 1.2 | LB | E6BTU | Calculated for ECMPS reporting = Part 75 LME Emission Factors x Heat Input | Other Emission Factor (no Control Efficiency used) |  | 2023GADNR | 2023GADNR
13067 | Cobb | 3699211 | 6700003 | 30080MCDNG5551S | Ga Power Company - Plant McDonough/Atkinson | 221112 | Fossil Fuel Electric Power Generation |  | 33.8263 | -84.4724 | OP | 2023 | CT5M | Turbine | Combustion turbine 5 | 20 | MW | Unit design capacity depends on various factors, including ambient conditions. Value shown is 1/2 of the capacity for the twinpack. | OP | 2023 | 2 | 20100201 | Fuel Comb - Electric Generation - Natural Gas | Burning Natural Gas |  | OP | 2023 | 165 | E6BTU | Natural Gas | I | 20 |  |  |  | Sulfur Dioxide | CAP |  | 0.018 | TON | 0.5 | LB | E6BTU | Calculated for ECMPS reporting = Part 75 LME Emission Factors x Heat Input | Other Emission Factor (no Control Efficiency used) |  | 2023GADNR | 2023GADNR
13067 | Cobb | 3699211 | 6700003 | 30080MCDNG5551S | Ga Power Company - Plant McDonough/Atkinson | 221112 | Fossil Fuel Electric Power Generation |  | 33.8263 | -84.4724 | OP | 2023 | CT5M | Turbine | Combustion turbine 5 | 20 | MW | Unit design capacity depends on various factors, including ambient conditions. Value shown is 1/2 of the capacity for the twinpack. | OP | 2023 | 2 | 20100201 | Fuel Comb - Electric Generation - Natural Gas | Burning Natural Gas |  | OP | 2023 | 165 | E6BTU | Natural Gas | I | 20 |  |  |  | Carbon Monoxide | CAP |  | 0.006765 | TON | 0.082 | LB | E6BTU | EPA. 2000. Section 3.1, Stationary Gas Turbines for Electricity Generation. In: Compilation of... | USEPA Emission Factor (no Control Efficiency used) |  | 2023GADNR | 2023GADNR
13067 | Cobb | 3699211 | 6700003 | 30080MCDNG5551S | Ga Power Company - Plant McDonough/Atkinson | 221112 | Fossil Fuel Electric Power Generation |  | 33.8263 | -84.4724 | OP | 2023 | CT5M | Turbine | Combustion turbine 5 | 20 | MW | Unit design capacity depends on various factors, including ambient conditions. Value shown is 1/2 of the capacity for the twinpack. | OP | 2023 | 2 | 20100201 | Fuel Comb - Electric Generation - Natural Gas | Burning Natural Gas |  | OP | 2023 | 165 | E6BTU | Natural Gas | I | 20 |  |  |  | Volatile Organic Compounds | CAP |  | 0.000173 | TON | 0.0021 | LB | E6BTU | EPA. 2000. Section 3.1, Stationary Gas Turbines for Electricity Generation. In: Compilation of... | USEPA Emission Factor (no Control Efficiency used) |  | 2023GADNR | 2023GADNR
13067 | Cobb | 3699211 | 6700003 | 30080MCDNG5551S | Ga Power Company - Plant McDonough/Atkinson | 221112 | Fossil Fuel Electric Power Generation |  | 33.8263 | -84.4724 | OP | 2023 | CT5M | Turbine | Combustion turbine 5 | 20 | MW | Unit design capacity depends on various factors, including ambient conditions. Value shown is 1/2 of the capacity for the twinpack. | OP | 2023 | 2 | 20100201 | Fuel Comb - Electric Generation - Natural Gas | Burning Natural Gas |  | OP | 2023 | 165 | E6BTU | Natural Gas | I | 20 |  |  |  | PM10 Primary (Filt + Cond) | CAP |  | 0.000544 | TON | 0.0066 | LB | E6BTU | This emission factor was derived from other particulate matter emission factors. See Notes. | Other Emission Factor (no Control Efficiency used) |  | 2023GADNR | 2023GADNR
13067 | Cobb | 3699211 | 6700003 | 30080MCDNG5551S | Ga Power Company - Plant McDonough/Atkinson | 221112 | Fossil Fuel Electric Power Generation |  | 33.8263 | -84.4724 | OP | 2023 | CT5M | Turbine | Combustion turbine 5 | 20 | MW | Unit design capacity depends on various factors, including ambient conditions. Value shown is 1/2 of the capacity for the twinpack. | OP | 2023 | 2 | 20100201 | Fuel Comb - Electric Generation - Natural Gas | Burning Natural Gas |  | OP | 2023 | 165 | E6BTU | Natural Gas | I | 20 |  |  |  | PM2.5 Primary (Filt + Cond) | CAP |  | 0.000544 | TON | 0.0066 | LB | E6BTU | This emission factor was derived from other particulate matter emission factors. See Notes. | Other Emission Factor (no Control Efficiency used) |  | 2023GADNR | 2023GADNR
13067 | Cobb | 3699211 | 6700003 | 30080MCDNG5551S | Ga Power Company - Plant McDonough/Atkinson | 221112 | Fossil Fuel Electric Power Generation |  | 33.8263 | -84.4724 | OP | 2023 | AB06 | Boiler | Auxiliary Boiler 06 | 200 | E6BTU/HR |  | OP | 2023 | 1 | 10100601 | Fuel Comb - Electric Generation - Natural Gas | Burning Natural Gas |  | OP | 2023 | 2.8847 | E6FT3S | Natural Gas | I | 4 |  |  |  | PM Condensible | CAP |  | 0.008221 | TON | 5.7 | LB | E6FT3S | This emission factor was derived from other AP-42 particulate matter emission factors. | Other Emission Factor (no Control Efficiency used) |  | 2023GADNR | 2023GADNR
13067 | Cobb | 3699211 | 6700003 | 30080MCDNG5551S | Ga Power Company - Plant McDonough/Atkinson | 221112 | Fossil Fuel Electric Power Generation |  | 33.8263 | -84.4724 | OP | 2023 | AB06 | Boiler | Auxiliary Boiler 06 | 200 | E6BTU/HR |  | OP | 2023 | 1 | 10100601 | Fuel Comb - Electric Generation - Natural Gas | Burning Natural Gas |  | OP | 2023 | 2.8847 | E6FT3S | Natural Gas | I | 4 |  |  |  | Nitrogen Oxides | CAP |  | 0.27404 | TON | 0.00019 | LB | FT3S | EPA. March, 1998. Section 1.4, Natural Gas Combustion. In: Compilation of Air Pollutant Emissi... | Other Emission Factor (no Control Efficiency used) |  | 2023GADNR | 2023GADNR
13067 | Cobb | 3699211 | 6700003 | 30080MCDNG5551S | Ga Power Company - Plant McDonough/Atkinson | 221112 | Fossil Fuel Electric Power Generation |  | 33.8263 | -84.4724 | OP | 2023 | AB06 | Boiler | Auxiliary Boiler 06 | 200 | E6BTU/HR |  | OP | 2023 | 1 | 10100601 | Fuel Comb - Electric Generation - Natural Gas | Burning Natural Gas |  | OP | 2023 | 2.8847 | E6FT3S | Natural Gas | I | 4 |  |  |  | Sulfur Dioxide | CAP |  | 0.000865 | TON | 6e-07 | LB | FT3S | EPA. March, 1998. Section 1.4, Natural Gas Combustion. In: Compilation of Air Pollutant Emissi... | Other Emission Factor (no Control Efficiency used) |  | 2023GADNR | 2023GADNR
13067 | Cobb | 3699211 | 6700003 | 30080MCDNG5551S | Ga Power Company - Plant McDonough/Atkinson | 221112 | Fossil Fuel Electric Power Generation |  | 33.8263 | -84.4724 | OP | 2023 | AB06 | Boiler | Auxiliary Boiler 06 | 200 | E6BTU/HR |  | OP | 2023 | 1 | 10100601 | Fuel Comb - Electric Generation - Natural Gas | Burning Natural Gas |  | OP | 2023 | 2.8847 | E6FT3S | Natural Gas | I | 4 |  |  |  | PM10 Primary (Filt + Cond) | CAP |  | 0.010962 | TON | 7.6e-06 | LB | FT3S | This emission factor was derived from other particulate matter emission factors. See Notes. | Other Emission Factor (no Control Efficiency used) |  | 2023GADNR | 2023GADNR
13067 | Cobb | 3699211 | 6700003 | 30080MCDNG5551S | Ga Power Company - Plant McDonough/Atkinson | 221112 | Fossil Fuel Electric Power Generation |  | 33.8263 | -84.4724 | OP | 2023 | AB06 | Boiler | Auxiliary Boiler 06 | 200 | E6BTU/HR |  | OP | 2023 | 1 | 10100601 | Fuel Comb - Electric Generation - Natural Gas | Burning Natural Gas |  | OP | 2023 | 2.8847 | E6FT3S | Natural Gas | I | 4 |  |  |  | Carbon Monoxide | CAP |  | 0.12115 | TON | 8.4e-05 | LB | FT3S | EPA. March, 1998. Section 1.4, Natural Gas Combustion. In: Compilation of Air Pollutant Emissi... | Other Emission Factor (no Control Efficiency used) |  | 2023GADNR | 2023GADNR
13067 | Cobb | 3699211 | 6700003 | 30080MCDNG5551S | Ga Power Company - Plant McDonough/Atkinson | 221112 | Fossil Fuel Electric Power Generation |  | 33.8263 | -84.4724 | OP | 2023 | AB06 | Boiler | Auxiliary Boiler 06 | 200 | E6BTU/HR |  | OP | 2023 | 1 | 10100601 | Fuel Comb - Electric Generation - Natural Gas | Burning Natural Gas |  | OP | 2023 | 2.8847 | E6FT3S | Natural Gas | I | 4 |  |  |  | Volatile Organic Compounds | CAP |  | 0.007933 | TON | 5.5e-06 | LB | FT3S | EPA. March, 1998. Section 1.4, Natural Gas Combustion. In: Compilation of Air Pollutant Emissi... | Other Emission Factor (no Control Efficiency used) |  | 2023GADNR | 2023GADNR
13067 | Cobb | 3699211 | 6700003 | 30080MCDNG5551S | Ga Power Company - Plant McDonough/Atkinson | 221112 | Fossil Fuel Electric Power Generation |  | 33.8263 | -84.4724 | OP | 2023 | AB06 | Boiler | Auxiliary Boiler 06 | 200 | E6BTU/HR |  | OP | 2023 | 1 | 10100601 | Fuel Comb - Electric Generation - Natural Gas | Burning Natural Gas |  | OP | 2023 | 2.8847 | E6FT3S | Natural Gas | I | 4 |  |  |  | PM2.5 Primary (Filt + Cond) | CAP |  | 0.010962 | TON | 0.0076 | LB | E3FT3S | This emission factor was derived from other particulate matter emission factors. See Notes. | Other Emission Factor (no Control Efficiency used) |  | 2023GADNR | 2023GADNR
13067 | Cobb | 3699211 | 6700003 | 30080MCDNG5551S | Ga Power Company - Plant McDonough/Atkinson | 221112 | Fossil Fuel Electric Power Generation |  | 33.8263 | -84.4724 | OP | 2023 | CT4B | Combined Cycle (Boiler/Gas Turbine) | Combustion Turbine 4B and Duct Burner 4B | 420 | MW | Unit design capacity depends on various factors, including ambient conditions. Value shown is 1/2 of the capacity for the combined cycle block. | OP | 2023 | 1 | 20100201 | Fuel Comb - Electric Generation - Natural Gas | Burning Natural Gas |  | OP | 2023 | 20105800 | E6BTU | Natural Gas | I | 7560 |  |  |  | PM Condensible | CAP |  | 15.0794 | TON | 0.0015 | LB | E6BTU | Emission Factor from Unit 4 PM stack test results in October 2019. | Stack Test (no Control Efficiency used) |  | 2023GADNR | 2023GADNR
13067 | Cobb | 3699211 | 6700003 | 30080MCDNG5551S | Ga Power Company - Plant McDonough/Atkinson | 221112 | Fossil Fuel Electric Power Generation |  | 33.8263 | -84.4724 | OP | 2023 | CT4B | Combined Cycle (Boiler/Gas Turbine) | Combustion Turbine 4B and Duct Burner 4B | 420 | MW | Unit design capacity depends on various factors, including ambient conditions. Value shown is 1/2 of the capacity for the combined cycle block. | OP | 2023 | 1 | 20100201 | Fuel Comb - Electric Generation - Natural Gas | Burning Natural Gas |  | OP | 2023 | 20105800 | E6BTU | Natural Gas | I | 7560 |  |  |  | PM2.5 Primary (Filt + Cond) | CAP |  | 23.6244 | TON | 0.00235 | LB | E6BTU | Emission Factor from Unit 4 stack test results from October 2019. | Stack Test (no Control Efficiency used) | Emission Factor from Unit 4 stack test results from October 2019. | 2023GADNR | 2023GADNR
13067 | Cobb | 3699211 | 6700003 | 30080MCDNG5551S | Ga Power Company - Plant McDonough/Atkinson | 221112 | Fossil Fuel Electric Power Generation |  | 33.8263 | -84.4724 | OP | 2023 | CT4B | Combined Cycle (Boiler/Gas Turbine) | Combustion Turbine 4B and Duct Burner 4B | 420 | MW | Unit design capacity depends on various factors, including ambient conditions. Value shown is 1/2 of the capacity for the combined cycle block. | OP | 2023 | 1 | 20100201 | Fuel Comb - Electric Generation - Natural Gas | Burning Natural Gas |  | OP | 2023 | 20105800 | E6BTU | Natural Gas | I | 7560 |  |  |  | PM10 Primary (Filt + Cond) | CAP |  | 23.6244 | TON | 0.00235 | LB | E6BTU | Emission Factor from Unit 4 stack test results from October 2019. | Stack Test (no Control Efficiency used) | Emission Factor from Unit 4 stack test results from October 2019. | 2023GADNR | 2023GADNR
13067 | Cobb | 3699211 | 6700003 | 30080MCDNG5551S | Ga Power Company - Plant McDonough/Atkinson | 221112 | Fossil Fuel Electric Power Generation |  | 33.8263 | -84.4724 | OP | 2023 | CT4B | Combined Cycle (Boiler/Gas Turbine) | Combustion Turbine 4B and Duct Burner 4B | 420 | MW | Unit design capacity depends on various factors, including ambient conditions. Value shown is 1/2 of the capacity for the combined cycle block. | OP | 2023 | 1 | 20100201 | Fuel Comb - Electric Generation - Natural Gas | Burning Natural Gas |  | OP | 2023 | 20105800 | E6BTU | Natural Gas | I | 7560 |  |  |  | Ammonia | CAP |  | 51.84 | TON |  |  |  |  | Engineering Judgment | Emission totals are calculated for TRI Reporting using EPRI methodology with site specific data. | 2023GADNR | 2023GADNR
13067 | Cobb | 3699211 | 6700003 | 30080MCDNG5551S | Ga Power Company - Plant McDonough/Atkinson | 221112 | Fossil Fuel Electric Power Generation |  | 33.8263 | -84.4724 | OP | 2023 | CT4B | Combined Cycle (Boiler/Gas Turbine) | Combustion Turbine 4B and Duct Burner 4B | 420 | MW | Unit design capacity depends on various factors, including ambient conditions. Value shown is 1/2 of the capacity for the combined cycle block. | OP | 2023 | 1 | 20100201 | Fuel Comb - Electric Generation - Natural Gas | Burning Natural Gas |  | OP | 2023 | 20105800 | E6BTU | Natural Gas | I | 7560 |  |  |  | Volatile Organic Compounds | CAP |  | 2.5754 | TON | 0.0002562 | LB | E6BTU | 2021 VOC stack testing on natural gas | Site-Specific Emission Factor (no Control Efficiency used) |  | 2023GADNR | 2023GADNR
13067 | Cobb | 3699211 | 6700003 | 30080MCDNG5551S | Ga Power Company - Plant McDonough/Atkinson | 221112 | Fossil Fuel Electric Power Generation |  | 33.8263 | -84.4724 | OP | 2023 | CT4B | Combined Cycle (Boiler/Gas Turbine) | Combustion Turbine 4B and Duct Burner 4B | 420 | MW | Unit design capacity depends on various factors, including ambient conditions. Value shown is 1/2 of the capacity for the combined cycle block. | OP | 2023 | 1 | 20100201 | Fuel Comb - Electric Generation - Natural Gas | Burning Natural Gas |  | OP | 2023 | 20105800 | E6BTU | Natural Gas | I | 7560 |  |  |  | Carbon Monoxide | CAP |  | 16 | TON |  |  |  |  | Continuous Emission Monitoring System |  | 2023GADNR | 2023GADNR
13067 | Cobb | 3699211 | 6700003 | 30080MCDNG5551S | Ga Power Company - Plant McDonough/Atkinson | 221112 | Fossil Fuel Electric Power Generation |  | 33.8263 | -84.4724 | OP | 2023 | CT4B | Combined Cycle (Boiler/Gas Turbine) | Combustion Turbine 4B and Duct Burner 4B | 420 | MW | Unit design capacity depends on various factors, including ambient conditions. Value shown is 1/2 of the capacity for the combined cycle block. | OP | 2023 | 1 | 20100201 | Fuel Comb - Electric Generation - Natural Gas | Burning Natural Gas |  | OP | 2023 | 20105800 | E6BTU | Natural Gas | I | 7560 |  |  |  | Nitrogen Oxides | CAP |  | 79.04 | TON |  |  |  |  | Continuous Emission Monitoring System |  | 2023GADNR | 2023GADNR
13067 | Cobb | 3699211 | 6700003 | 30080MCDNG5551S | Ga Power Company - Plant McDonough/Atkinson | 221112 | Fossil Fuel Electric Power Generation |  | 33.8263 | -84.4724 | OP | 2023 | CT4B | Combined Cycle (Boiler/Gas Turbine) | Combustion Turbine 4B and Duct Burner 4B | 420 | MW | Unit design capacity depends on various factors, including ambient conditions. Value shown is 1/2 of the capacity for the combined cycle block. | OP | 2023 | 1 | 20100201 | Fuel Comb - Electric Generation - Natural Gas | Burning Natural Gas |  | OP | 2023 | 20105800 | E6BTU | Natural Gas | I | 7560 |  |  |  | Sulfur Dioxide | CAP |  | 5.82 | TON | 0.0006 | LB | E6BTU | Calculated for ECMPS reporting = Part 75 Apdx D default Emission Factor x Heat Input | Other Emission Factor (no Control Efficiency used) |  | 2023GADNR | 2023GADNR
13067 | Cobb | 3699211 | 6700003 | 30080MCDNG5551S | Ga Power Company - Plant McDonough/Atkinson | 221112 | Fossil Fuel Electric Power Generation |  | 33.8263 | -84.4724 | OP | 2023 | CT5A | Combined Cycle (Boiler/Gas Turbine) | Combustion Turbine 5A and Duct Burner 5A | 420 | MW | Unit design capacity depends on various factors, including ambient conditions. Value shown is 1/2 of the capacity for the combined cycle block. | OP | 2023 | 1 | 20100201 | Fuel Comb - Electric Generation - Natural Gas | Burning Natural Gas |  | OP | 2023 | 19163400 | E6BTU | Natural Gas | I | 7224 |  |  |  | PM Condensible | CAP |  | 14.3726 | TON | 0.0015 | LB | E6BTU | Emission Factor from Unit 4 PM stack test results in October 2019. | Stack Test (no Control Efficiency used) |  | 2023GADNR | 2023GADNR
13067 | Cobb | 3699211 | 6700003 | 30080MCDNG5551S | Ga Power Company - Plant McDonough/Atkinson | 221112 | Fossil Fuel Electric Power Generation |  | 33.8263 | -84.4724 | OP | 2023 | CT5A | Combined Cycle (Boiler/Gas Turbine) | Combustion Turbine 5A and Duct Burner 5A | 420 | MW | Unit design capacity depends on various factors, including ambient conditions. Value shown is 1/2 of the capacity for the combined cycle block. | OP | 2023 | 1 | 20100201 | Fuel Comb - Electric Generation - Natural Gas | Burning Natural Gas |  | OP | 2023 | 19163400 | E6BTU | Natural Gas | I | 7224 |  |  |  | Volatile Organic Compounds | CAP |  | 2.4546 | TON | 0.0002562 | LB | E6BTU | 2021 VOC stack testing on natural gas | Stack Test (no Control Efficiency used) |  | 2023GADNR | 2023GADNR
13067 | Cobb | 3699211 | 6700003 | 30080MCDNG5551S | Ga Power Company - Plant McDonough/Atkinson | 221112 | Fossil Fuel Electric Power Generation |  | 33.8263 | -84.4724 | OP | 2023 | CT5A | Combined Cycle (Boiler/Gas Turbine) | Combustion Turbine 5A and Duct Burner 5A | 420 | MW | Unit design capacity depends on various factors, including ambient conditions. Value shown is 1/2 of the capacity for the combined cycle block. | OP | 2023 | 1 | 20100201 | Fuel Comb - Electric Generation - Natural Gas | Burning Natural Gas |  | OP | 2023 | 19163400 | E6BTU | Natural Gas | I | 7224 |  |  |  | PM2.5 Primary (Filt + Cond) | CAP |  | 22.517 | TON | 0.00235 | LB | E6BTU | Emission Factor from Unit 4 stack test results from October 2019. | Stack Test (no Control Efficiency used) | Emission Factor from Unit 4 stack test results from October 2019. | 2023GADNR | 2023GADNR
13067 | Cobb | 3699211 | 6700003 | 30080MCDNG5551S | Ga Power Company - Plant McDonough/Atkinson | 221112 | Fossil Fuel Electric Power Generation |  | 33.8263 | -84.4724 | OP | 2023 | CT5A | Combined Cycle (Boiler/Gas Turbine) | Combustion Turbine 5A and Duct Burner 5A | 420 | MW | Unit design capacity depends on various factors, including ambient conditions. Value shown is 1/2 of the capacity for the combined cycle block. | OP | 2023 | 1 | 20100201 | Fuel Comb - Electric Generation - Natural Gas | Burning Natural Gas |  | OP | 2023 | 19163400 | E6BTU | Natural Gas | I | 7224 |  |  |  | PM10 Primary (Filt + Cond) | CAP |  | 22.517 | TON | 0.00235 | LB | E6BTU | Emission Factor from Unit 4 stack test results from October 2019. | Stack Test (no Control Efficiency used) | Emission Factor from Unit 4 stack test results from October 2019. | 2023GADNR | 2023GADNR
13067 | Cobb | 3699211 | 6700003 | 30080MCDNG5551S | Ga Power Company - Plant McDonough/Atkinson | 221112 | Fossil Fuel Electric Power Generation |  | 33.8263 | -84.4724 | OP | 2023 | CT5A | Combined Cycle (Boiler/Gas Turbine) | Combustion Turbine 5A and Duct Burner 5A | 420 | MW | Unit design capacity depends on various factors, including ambient conditions. Value shown is 1/2 of the capacity for the combined cycle block. | OP | 2023 | 1 | 20100201 | Fuel Comb - Electric Generation - Natural Gas | Burning Natural Gas |  | OP | 2023 | 19163400 | E6BTU | Natural Gas | I | 7224 |  |  |  | Ammonia | CAP |  | 49.56 | TON |  |  |  |  | Engineering Judgment | Emission totals are calculated for TRI Reporting using EPRI methodology with site specific data. | 2023GADNR | 2023GADNR
13067 | Cobb | 3699211 | 6700003 | 30080MCDNG5551S | Ga Power Company - Plant McDonough/Atkinson | 221112 | Fossil Fuel Electric Power Generation |  | 33.8263 | -84.4724 | OP | 2023 | CT5A | Combined Cycle (Boiler/Gas Turbine) | Combustion Turbine 5A and Duct Burner 5A | 420 | MW | Unit design capacity depends on various factors, including ambient conditions. Value shown is 1/2 of the capacity for the combined cycle block. | OP | 2023 | 1 | 20100201 | Fuel Comb - Electric Generation - Natural Gas | Burning Natural Gas |  | OP | 2023 | 19163400 | E6BTU | Natural Gas | I | 7224 |  |  |  | Carbon Monoxide | CAP |  | 16.3 | TON |  |  |  |  | Continuous Emission Monitoring System |  | 2023GADNR | 2023GADNR
13067 | Cobb | 3699211 | 6700003 | 30080MCDNG5551S | Ga Power Company - Plant McDonough/Atkinson | 221112 | Fossil Fuel Electric Power Generation |  | 33.8263 | -84.4724 | OP | 2023 | CT5A | Combined Cycle (Boiler/Gas Turbine) | Combustion Turbine 5A and Duct Burner 5A | 420 | MW | Unit design capacity depends on various factors, including ambient conditions. Value shown is 1/2 of the capacity for the combined cycle block. | OP | 2023 | 1 | 20100201 | Fuel Comb - Electric Generation - Natural Gas | Burning Natural Gas |  | OP | 2023 | 19163400 | E6BTU | Natural Gas | I | 7224 |  |  |  | Nitrogen Oxides | CAP |  | 74.48 | TON |  |  |  |  | Continuous Emission Monitoring System |  | 2023GADNR | 2023GADNR
13067 | Cobb | 3699211 | 6700003 | 30080MCDNG5551S | Ga Power Company - Plant McDonough/Atkinson | 221112 | Fossil Fuel Electric Power Generation |  | 33.8263 | -84.4724 | OP | 2023 | CT5A | Combined Cycle (Boiler/Gas Turbine) | Combustion Turbine 5A and Duct Burner 5A | 420 | MW | Unit design capacity depends on various factors, including ambient conditions. Value shown is 1/2 of the capacity for the combined cycle block. | OP | 2023 | 1 | 20100201 | Fuel Comb - Electric Generation - Natural Gas | Burning Natural Gas |  | OP | 2023 | 19163400 | E6BTU | Natural Gas | I | 7224 |  |  |  | Sulfur Dioxide | CAP |  | 5.57 | TON | 0.0006 | LB | E6BTU | Calculated for ECMPS reporting = Part 75 Apdx D default Emission Factor x Heat Input | Other Emission Factor (no Control Efficiency used) |  | 2023GADNR | 2023GADNR
13067 | Cobb | 3699211 | 6700003 | 30080MCDNG5551S | Ga Power Company - Plant McDonough/Atkinson | 221112 | Fossil Fuel Electric Power Generation |  | 33.8263 | -84.4724 | OP | 2023 | CT5B | Combined Cycle (Boiler/Gas Turbine) | Combustion Turbine 5B and Duct Burner 5B | 420 | MW | Unit design capacity depends on various factors, including ambient conditions. Value shown is 1/2 of the capacity for the combined cycle block. | OP | 2023 | 1 | 20100201 | Fuel Comb - Electric Generation - Natural Gas | Burning Natural Gas |  | OP | 2023 | 19317900 | E6BTU | Natural Gas | I | 7224 |  |  |  | PM Condensible | CAP |  | 14.4884 | TON | 0.0015 | LB | E6BTU | Emission Factor from Unit 4 PM stack test results in October 2019. | Stack Test (no Control Efficiency used) |  | 2023GADNR | 2023GADNR
13067 | Cobb | 3699211 | 6700003 | 30080MCDNG5551S | Ga Power Company - Plant McDonough/Atkinson | 221112 | Fossil Fuel Electric Power Generation |  | 33.8263 | -84.4724 | OP | 2023 | CT5B | Combined Cycle (Boiler/Gas Turbine) | Combustion Turbine 5B and Duct Burner 5B | 420 | MW | Unit design capacity depends on various factors, including ambient conditions. Value shown is 1/2 of the capacity for the combined cycle block. | OP | 2023 | 1 | 20100201 | Fuel Comb - Electric Generation - Natural Gas | Burning Natural Gas |  | OP | 2023 | 19317900 | E6BTU | Natural Gas | I | 7224 |  |  |  | Volatile Organic Compounds | CAP |  | 2.4744 | TON | 0.0002562 | LB | E6BTU | 2021 VOC stack testing on natural gas | Stack Test (no Control Efficiency used) |  | 2023GADNR | 2023GADNR
13067 | Cobb | 3699211 | 6700003 | 30080MCDNG5551S | Ga Power Company - Plant McDonough/Atkinson | 221112 | Fossil Fuel Electric Power Generation |  | 33.8263 | -84.4724 | OP | 2023 | CT5B | Combined Cycle (Boiler/Gas Turbine) | Combustion Turbine 5B and Duct Burner 5B | 420 | MW | Unit design capacity depends on various factors, including ambient conditions. Value shown is 1/2 of the capacity for the combined cycle block. | OP | 2023 | 1 | 20100201 | Fuel Comb - Electric Generation - Natural Gas | Burning Natural Gas |  | OP | 2023 | 19317900 | E6BTU | Natural Gas | I | 7224 |  |  |  | PM2.5 Primary (Filt + Cond) | CAP |  | 22.6985 | TON | 0.00235 | LB | E6BTU | Emission Factor from Unit 4 stack test results from October 2019. | Stack Test (no Control Efficiency used) |  | 2023GADNR | 2023GADNR
13067 | Cobb | 3699211 | 6700003 | 30080MCDNG5551S | Ga Power Company - Plant McDonough/Atkinson | 221112 | Fossil Fuel Electric Power Generation |  | 33.8263 | -84.4724 | OP | 2023 | CT5B | Combined Cycle (Boiler/Gas Turbine) | Combustion Turbine 5B and Duct Burner 5B | 420 | MW | Unit design capacity depends on various factors, including ambient conditions. Value shown is 1/2 of the capacity for the combined cycle block. | OP | 2023 | 1 | 20100201 | Fuel Comb - Electric Generation - Natural Gas | Burning Natural Gas |  | OP | 2023 | 19317900 | E6BTU | Natural Gas | I | 7224 |  |  |  | Nitrogen Oxides | CAP |  | 73.85 | TON |  |  |  |  | Continuous Emission Monitoring System |  | 2023GADNR | 2023GADNR
13067 | Cobb | 3699211 | 6700003 | 30080MCDNG5551S | Ga Power Company - Plant McDonough/Atkinson | 221112 | Fossil Fuel Electric Power Generation |  | 33.8263 | -84.4724 | OP | 2023 | CT5B | Combined Cycle (Boiler/Gas Turbine) | Combustion Turbine 5B and Duct Burner 5B | 420 | MW | Unit design capacity depends on various factors, including ambient conditions. Value shown is 1/2 of the capacity for the combined cycle block. | OP | 2023 | 1 | 20100201 | Fuel Comb - Electric Generation - Natural Gas | Burning Natural Gas |  | OP | 2023 | 19317900 | E6BTU | Natural Gas | I | 7224 |  |  |  | PM10 Primary (Filt + Cond) | CAP |  | 22.6985 | TON | 0.00235 | LB | E6BTU | Emission Factor from Unit 4 stack test results from October 2019. | Stack Test (no Control Efficiency used) | Emission Factor from Unit 4 stack test results from October 2019. | 2023GADNR | 2023GADNR
13067 | Cobb | 3699211 | 6700003 | 30080MCDNG5551S | Ga Power Company - Plant McDonough/Atkinson | 221112 | Fossil Fuel Electric Power Generation |  | 33.8263 | -84.4724 | OP | 2023 | CT5B | Combined Cycle (Boiler/Gas Turbine) | Combustion Turbine 5B and Duct Burner 5B | 420 | MW | Unit design capacity depends on various factors, including ambient conditions. Value shown is 1/2 of the capacity for the combined cycle block. | OP | 2023 | 1 | 20100201 | Fuel Comb - Electric Generation - Natural Gas | Burning Natural Gas |  | OP | 2023 | 19317900 | E6BTU | Natural Gas | I | 7224 |  |  |  | Ammonia | CAP |  | 49.96 | TON |  |  |  |  | Engineering Judgment | Emission totals are calculated for TRI Reporting using EPRI methodology with site specific data. | 2023GADNR | 2023GADNR
13067 | Cobb | 3699211 | 6700003 | 30080MCDNG5551S | Ga Power Company - Plant McDonough/Atkinson | 221112 | Fossil Fuel Electric Power Generation |  | 33.8263 | -84.4724 | OP | 2023 | CT5B | Combined Cycle (Boiler/Gas Turbine) | Combustion Turbine 5B and Duct Burner 5B | 420 | MW | Unit design capacity depends on various factors, including ambient conditions. Value shown is 1/2 of the capacity for the combined cycle block. | OP | 2023 | 1 | 20100201 | Fuel Comb - Electric Generation - Natural Gas | Burning Natural Gas |  | OP | 2023 | 19317900 | E6BTU | Natural Gas | I | 7224 |  |  |  | Sulfur Dioxide | CAP |  | 5.61 | TON | 0.0006 | LB | E6BTU | Calculated for ECMPS reporting = Part 75 Apdx D default Emission Factor x Heat Input | Other Emission Factor (no Control Efficiency used) |  | 2023GADNR | 2023GADNR
13067 | Cobb | 3699211 | 6700003 | 30080MCDNG5551S | Ga Power Company - Plant McDonough/Atkinson | 221112 | Fossil Fuel Electric Power Generation |  | 33.8263 | -84.4724 | OP | 2023 | CT5B | Combined Cycle (Boiler/Gas Turbine) | Combustion Turbine 5B and Duct Burner 5B | 420 | MW | Unit design capacity depends on various factors, including ambient conditions. Value shown is 1/2 of the capacity for the combined cycle block. | OP | 2023 | 1 | 20100201 | Fuel Comb - Electric Generation - Natural Gas | Burning Natural Gas |  | OP | 2023 | 19317900 | E6BTU | Natural Gas | I | 7224 |  |  |  | Carbon Monoxide | CAP |  | 14.2 | TON |  |  |  |  | Continuous Emission Monitoring System |  | 2023GADNR | 2023GADNR
13067 | Cobb | 3699211 | 6700003 | 30080MCDNG5551S | Ga Power Company - Plant McDonough/Atkinson | 221112 | Fossil Fuel Electric Power Generation |  | 33.8263 | -84.4724 | OP | 2023 | CT8M | Turbine | Combustion turbine 8 | 20 | MW | Unit design capacity depends on various factors, including ambient conditions. Value shown is 1/2 of the capacity for the twinpack. | OP | 2023 | 1 | 20100101 | Fuel Comb - Electric Generation - Oil | Burning #2 fuel oil |  | OP | 2023 | 96 | E6BTU | Distillate Oil (No. 2) | I | 18 |  |  |  | PM Condensible | CAP |  | 0.000346 | TON | 0.0072 | LB | E6BTU | This emission factor was derived from other AP-42 particulate matter emission factors. | Other Emission Factor (no Control Efficiency used) |  | 2023GADNR | 2023GADNR
13067 | Cobb | 3699211 | 6700003 | 30080MCDNG5551S | Ga Power Company - Plant McDonough/Atkinson | 221112 | Fossil Fuel Electric Power Generation |  | 33.8263 | -84.4724 | OP | 2023 | CT8M | Turbine | Combustion turbine 8 | 20 | MW | Unit design capacity depends on various factors, including ambient conditions. Value shown is 1/2 of the capacity for the twinpack. | OP | 2023 | 1 | 20100101 | Fuel Comb - Electric Generation - Oil | Burning #2 fuel oil |  | OP | 2023 | 96 | E6BTU | Distillate Oil (No. 2) | I | 18 |  |  |  | Carbon Monoxide | CAP |  | 0.000158 | TON | 0.0033 | LB | E6BTU | EPA. 2000. Section 3.1, Stationary Gas Turbines for Electricity Generation. In: Compilation of... | USEPA Emission Factor (no Control Efficiency used) |  | 2023GADNR | 2023GADNR
13067 | Cobb | 3699211 | 6700003 | 30080MCDNG5551S | Ga Power Company - Plant McDonough/Atkinson | 221112 | Fossil Fuel Electric Power Generation |  | 33.8263 | -84.4724 | OP | 2023 | CT8M | Turbine | Combustion turbine 8 | 20 | MW | Unit design capacity depends on various factors, including ambient conditions. Value shown is 1/2 of the capacity for the twinpack. | OP | 2023 | 1 | 20100101 | Fuel Comb - Electric Generation - Oil | Burning #2 fuel oil |  | OP | 2023 | 96 | E6BTU | Distillate Oil (No. 2) | I | 18 |  |  |  | Volatile Organic Compounds | CAP |  | 2e-05 | TON | 0.00041 | LB | E6BTU | EPA. 2000. Section 3.1, Stationary Gas Turbines for Electricity Generation. In: Compilation of... | USEPA Emission Factor (no Control Efficiency used) |  | 2023GADNR | 2023GADNR
13067 | Cobb | 3699211 | 6700003 | 30080MCDNG5551S | Ga Power Company - Plant McDonough/Atkinson | 221112 | Fossil Fuel Electric Power Generation |  | 33.8263 | -84.4724 | OP | 2023 | CT8M | Turbine | Combustion turbine 8 | 20 | MW | Unit design capacity depends on various factors, including ambient conditions. Value shown is 1/2 of the capacity for the twinpack. | OP | 2023 | 1 | 20100101 | Fuel Comb - Electric Generation - Oil | Burning #2 fuel oil |  | OP | 2023 | 96 | E6BTU | Distillate Oil (No. 2) | I | 18 |  |  |  | PM10 Primary (Filt + Cond) | CAP |  | 0.000576 | TON | 0.012 | LB | E6BTU | This emission factor was derived from other particulate matter emission factors. See Notes. | Other Emission Factor (no Control Efficiency used) |  | 2023GADNR | 2023GADNR
13067 | Cobb | 3699211 | 6700003 | 30080MCDNG5551S | Ga Power Company - Plant McDonough/Atkinson | 221112 | Fossil Fuel Electric Power Generation |  | 33.8263 | -84.4724 | OP | 2023 | CT8M | Turbine | Combustion turbine 8 | 20 | MW | Unit design capacity depends on various factors, including ambient conditions. Value shown is 1/2 of the capacity for the twinpack. | OP | 2023 | 1 | 20100101 | Fuel Comb - Electric Generation - Oil | Burning #2 fuel oil |  | OP | 2023 | 96 | E6BTU | Distillate Oil (No. 2) | I | 18 |  |  |  | PM2.5 Primary (Filt + Cond) | CAP |  | 0.000576 | TON | 0.012 | LB | E6BTU | This emission factor was derived from other particulate matter emission factors. See Notes. | Other Emission Factor (no Control Efficiency used) |  | 2023GADNR | 2023GADNR
13067 | Cobb | 3699211 | 6700003 | 30080MCDNG5551S | Ga Power Company - Plant McDonough/Atkinson | 221112 | Fossil Fuel Electric Power Generation |  | 33.8263 | -84.4724 | OP | 2023 | CT8M | Turbine | Combustion turbine 8 | 20 | MW | Unit design capacity depends on various factors, including ambient conditions. Value shown is 1/2 of the capacity for the twinpack. | OP | 2023 | 2 | 20100201 | Fuel Comb - Electric Generation - Natural Gas | Burning Natural Gas |  | OP | 2023 | 208 | E6BTU | Natural Gas | I | 18 |  |  |  | PM Condensible | CAP |  | 0.000489 | TON | 0.0047 | LB | E6BTU | This emission factor was derived from other AP-42 particulate matter emission factors. | Other Emission Factor (no Control Efficiency used) |  | 2023GADNR | 2023GADNR
13067 | Cobb | 3699211 | 6700003 | 30080MCDNG5551S | Ga Power Company - Plant McDonough/Atkinson | 221112 | Fossil Fuel Electric Power Generation |  | 33.8263 | -84.4724 | OP | 2023 | CT8M | Turbine | Combustion turbine 8 | 20 | MW | Unit design capacity depends on various factors, including ambient conditions. Value shown is 1/2 of the capacity for the twinpack. | OP | 2023 | 2 | 20100201 | Fuel Comb - Electric Generation - Natural Gas | Burning Natural Gas |  | OP | 2023 | 208 | E6BTU | Natural Gas | I | 18 |  |  |  | Sulfur Dioxide | CAP |  | 0.029 | TON | 0.5 | LB | E6BTU | Calculated for ECMPS reporting = Part 75 LME Emission Factors x Heat Input | Other Emission Factor (no Control Efficiency used) |  | 2023GADNR | 2023GADNR
13067 | Cobb | 3699211 | 6700003 | 30080MCDNG5551S | Ga Power Company - Plant McDonough/Atkinson | 221112 | Fossil Fuel Electric Power Generation |  | 33.8263 | -84.4724 | OP | 2023 | CT8M | Turbine | Combustion turbine 8 | 20 | MW | Unit design capacity depends on various factors, including ambient conditions. Value shown is 1/2 of the capacity for the twinpack. | OP | 2023 | 2 | 20100201 | Fuel Comb - Electric Generation - Natural Gas | Burning Natural Gas |  | OP | 2023 | 208 | E6BTU | Natural Gas | I | 18 |  |  |  | Nitrogen Oxides | CAP |  | 0.14 | TON | 1.2 | LB | E6BTU | Calculated for ECMPS reporting = Part 75 LME Emission Factors x Heat Input | Other Emission Factor (no Control Efficiency used) |  | 2023GADNR | 2023GADNR
13067 | Cobb | 3699211 | 6700003 | 30080MCDNG5551S | Ga Power Company - Plant McDonough/Atkinson | 221112 | Fossil Fuel Electric Power Generation |  | 33.8263 | -84.4724 | OP | 2023 | CT8M | Turbine | Combustion turbine 8 | 20 | MW | Unit design capacity depends on various factors, including ambient conditions. Value shown is 1/2 of the capacity for the twinpack. | OP | 2023 | 2 | 20100201 | Fuel Comb - Electric Generation - Natural Gas | Burning Natural Gas |  | OP | 2023 | 208 | E6BTU | Natural Gas | I | 18 |  |  |  | Volatile Organic Compounds | CAP |  | 0.000218 | TON | 0.0021 | LB | E6BTU | EPA. 2000. Section 3.1, Stationary Gas Turbines for Electricity Generation. In: Compilation of... | USEPA Emission Factor (no Control Efficiency used) |  | 2023GADNR | 2023GADNR
13067 | Cobb | 3699211 | 6700003 | 30080MCDNG5551S | Ga Power Company - Plant McDonough/Atkinson | 221112 | Fossil Fuel Electric Power Generation |  | 33.8263 | -84.4724 | OP | 2023 | CT8M | Turbine | Combustion turbine 8 | 20 | MW | Unit design capacity depends on various factors, including ambient conditions. Value shown is 1/2 of the capacity for the twinpack. | OP | 2023 | 2 | 20100201 | Fuel Comb - Electric Generation - Natural Gas | Burning Natural Gas |  | OP | 2023 | 208 | E6BTU | Natural Gas | I | 18 |  |  |  | PM2.5 Primary (Filt + Cond) | CAP |  | 0.000686 | TON | 0.0066 | LB | E6BTU | This emission factor was derived from other particulate matter emission factors. See Notes. | Other Emission Factor (no Control Efficiency used) |  | 2023GADNR | 2023GADNR
13067 | Cobb | 3699211 | 6700003 | 30080MCDNG5551S | Ga Power Company - Plant McDonough/Atkinson | 221112 | Fossil Fuel Electric Power Generation |  | 33.8263 | -84.4724 | OP | 2023 | CT8M | Turbine | Combustion turbine 8 | 20 | MW | Unit design capacity depends on various factors, including ambient conditions. Value shown is 1/2 of the capacity for the twinpack. | OP | 2023 | 2 | 20100201 | Fuel Comb - Electric Generation - Natural Gas | Burning Natural Gas |  | OP | 2023 | 208 | E6BTU | Natural Gas | I | 18 |  |  |  | Carbon Monoxide | CAP |  | 0.008528 | TON | 0.082 | LB | E6BTU | EPA. 2000. Section 3.1, Stationary Gas Turbines for Electricity Generation. In: Compilation of... | USEPA Emission Factor (no Control Efficiency used) |  | 2023GADNR | 2023GADNR
13067 | Cobb | 3699211 | 6700003 | 30080MCDNG5551S | Ga Power Company - Plant McDonough/Atkinson | 221112 | Fossil Fuel Electric Power Generation |  | 33.8263 | -84.4724 | OP | 2023 | CT8M | Turbine | Combustion turbine 8 | 20 | MW | Unit design capacity depends on various factors, including ambient conditions. Value shown is 1/2 of the capacity for the twinpack. | OP | 2023 | 2 | 20100201 | Fuel Comb - Electric Generation - Natural Gas | Burning Natural Gas |  | OP | 2023 | 208 | E6BTU | Natural Gas | I | 18 |  |  |  | PM10 Primary (Filt + Cond) | CAP |  | 0.000686 | TON | 0.0066 | LB | E6BTU | This emission factor was derived from other particulate matter emission factors. See Notes. | Other Emission Factor (no Control Efficiency used) |  | 2023GADNR | 2023GADNR
13067 | Cobb | 3699211 | 6700003 | 30080MCDNG5551S | Ga Power Company - Plant McDonough/Atkinson | 221112 | Fossil Fuel Electric Power Generation |  | 33.8263 | -84.4724 | OP | 2023 | CT6M | Turbine | Combustion turbine 6 | 20 | MW | Unit design capacity depends on various factors, including ambient conditions. Value shown is 1/2 of the capacity for the twinpack. | OP | 2023 | 1 | 20100101 | Fuel Comb - Electric Generation - Oil | Burning #2 fuel oil |  | OP | 2023 | 48 | E6BTU | Distillate Oil (No. 2) | I | 20 |  |  |  | PM Condensible | CAP |  | 0.000173 | TON | 0.0072 | LB | E6BTU | This emission factor was derived from other AP-42 particulate matter emission factors. | Other Emission Factor (no Control Efficiency used) |  | 2023GADNR | 2023GADNR
13067 | Cobb | 3699211 | 6700003 | 30080MCDNG5551S | Ga Power Company - Plant McDonough/Atkinson | 221112 | Fossil Fuel Electric Power Generation |  | 33.8263 | -84.4724 | OP | 2023 | CT6M | Turbine | Combustion turbine 6 | 20 | MW | Unit design capacity depends on various factors, including ambient conditions. Value shown is 1/2 of the capacity for the twinpack. | OP | 2023 | 1 | 20100101 | Fuel Comb - Electric Generation - Oil | Burning #2 fuel oil |  | OP | 2023 | 48 | E6BTU | Distillate Oil (No. 2) | I | 20 |  |  |  | Carbon Monoxide | CAP |  | 7.9e-05 | TON | 0.0033 | LB | E6BTU | EPA. 2000. Section 3.1, Stationary Gas Turbines for Electricity Generation. In: Compilation of... | USEPA Emission Factor (no Control Efficiency used) |  | 2023GADNR | 2023GADNR
13067 | Cobb | 3699211 | 6700003 | 30080MCDNG5551S | Ga Power Company - Plant McDonough/Atkinson | 221112 | Fossil Fuel Electric Power Generation |  | 33.8263 | -84.4724 | OP | 2023 | CT6M | Turbine | Combustion turbine 6 | 20 | MW | Unit design capacity depends on various factors, including ambient conditions. Value shown is 1/2 of the capacity for the twinpack. | OP | 2023 | 1 | 20100101 | Fuel Comb - Electric Generation - Oil | Burning #2 fuel oil |  | OP | 2023 | 48 | E6BTU | Distillate Oil (No. 2) | I | 20 |  |  |  | Volatile Organic Compounds | CAP |  | 1e-05 | TON | 0.00041 | LB | E6BTU | EPA. 2000. Section 3.1, Stationary Gas Turbines for Electricity Generation. In: Compilation of... | USEPA Emission Factor (no Control Efficiency used) |  | 2023GADNR | 2023GADNR
13067 | Cobb | 3699211 | 6700003 | 30080MCDNG5551S | Ga Power Company - Plant McDonough/Atkinson | 221112 | Fossil Fuel Electric Power Generation |  | 33.8263 | -84.4724 | OP | 2023 | CT6M | Turbine | Combustion turbine 6 | 20 | MW | Unit design capacity depends on various factors, including ambient conditions. Value shown is 1/2 of the capacity for the twinpack. | OP | 2023 | 1 | 20100101 | Fuel Comb - Electric Generation - Oil | Burning #2 fuel oil |  | OP | 2023 | 48 | E6BTU | Distillate Oil (No. 2) | I | 20 |  |  |  | PM10 Primary (Filt + Cond) | CAP |  | 0.000288 | TON | 0.012 | LB | E6BTU | This emission factor was derived from other particulate matter emission factors. See Notes. | Other Emission Factor (no Control Efficiency used) |  | 2023GADNR | 2023GADNR
13067 | Cobb | 3699211 | 6700003 | 30080MCDNG5551S | Ga Power Company - Plant McDonough/Atkinson | 221112 | Fossil Fuel Electric Power Generation |  | 33.8263 | -84.4724 | OP | 2023 | CT6M | Turbine | Combustion turbine 6 | 20 | MW | Unit design capacity depends on various factors, including ambient conditions. Value shown is 1/2 of the capacity for the twinpack. | OP | 2023 | 1 | 20100101 | Fuel Comb - Electric Generation - Oil | Burning #2 fuel oil |  | OP | 2023 | 48 | E6BTU | Distillate Oil (No. 2) | I | 20 |  |  |  | PM2.5 Primary (Filt + Cond) | CAP |  | 0.000288 | TON | 0.012 | LB | E6BTU | This emission factor was derived from other particulate matter emission factors. See Notes. | Other Emission Factor (no Control Efficiency used) |  | 2023GADNR | 2023GADNR
13067 | Cobb | 3699211 | 6700003 | 30080MCDNG5551S | Ga Power Company - Plant McDonough/Atkinson | 221112 | Fossil Fuel Electric Power Generation |  | 33.8263 | -84.4724 | OP | 2023 | CT6M | Turbine | Combustion turbine 6 | 20 | MW | Unit design capacity depends on various factors, including ambient conditions. Value shown is 1/2 of the capacity for the twinpack. | OP | 2023 | 2 | 20100201 | Fuel Comb - Electric Generation - Natural Gas | Burning Natural Gas |  | OP | 2023 | 121 | E6BTU | Natural Gas | I | 20 |  |  |  | PM Condensible | CAP |  | 0.000284 | TON | 0.0047 | LB | E6BTU | This emission factor was derived from other AP-42 particulate matter emission factors. | Other Emission Factor (no Control Efficiency used) |  | 2023GADNR | 2023GADNR
13067 | Cobb | 3699211 | 6700003 | 30080MCDNG5551S | Ga Power Company - Plant McDonough/Atkinson | 221112 | Fossil Fuel Electric Power Generation |  | 33.8263 | -84.4724 | OP | 2023 | CT6M | Turbine | Combustion turbine 6 | 20 | MW | Unit design capacity depends on various factors, including ambient conditions. Value shown is 1/2 of the capacity for the twinpack. | OP | 2023 | 2 | 20100201 | Fuel Comb - Electric Generation - Natural Gas | Burning Natural Gas |  | OP | 2023 | 121 | E6BTU | Natural Gas | I | 20 |  |  |  | Nitrogen Oxides | CAP |  | 0.068 | TON | 1.2 | LB | E6BTU | Calculated for ECMPS reporting = Part 75 LME Emission Factors x Heat Input | Other Emission Factor (no Control Efficiency used) |  | 2023GADNR | 2023GADNR
13067 | Cobb | 3699211 | 6700003 | 30080MCDNG5551S | Ga Power Company - Plant McDonough/Atkinson | 221112 | Fossil Fuel Electric Power Generation |  | 33.8263 | -84.4724 | OP | 2023 | CT6M | Turbine | Combustion turbine 6 | 20 | MW | Unit design capacity depends on various factors, including ambient conditions. Value shown is 1/2 of the capacity for the twinpack. | OP | 2023 | 2 | 20100201 | Fuel Comb - Electric Generation - Natural Gas | Burning Natural Gas |  | OP | 2023 | 121 | E6BTU | Natural Gas | I | 20 |  |  |  | PM2.5 Primary (Filt + Cond) | CAP |  | 0.000399 | TON | 0.0066 | LB | E6BTU | This emission factor was derived from other particulate matter emission factors. See Notes. | Other Emission Factor (no Control Efficiency used) |  | 2023GADNR | 2023GADNR
13067 | Cobb | 3699211 | 6700003 | 30080MCDNG5551S | Ga Power Company - Plant McDonough/Atkinson | 221112 | Fossil Fuel Electric Power Generation |  | 33.8263 | -84.4724 | OP | 2023 | CT6M | Turbine | Combustion turbine 6 | 20 | MW | Unit design capacity depends on various factors, including ambient conditions. Value shown is 1/2 of the capacity for the twinpack. | OP | 2023 | 2 | 20100201 | Fuel Comb - Electric Generation - Natural Gas | Burning Natural Gas |  | OP | 2023 | 121 | E6BTU | Natural Gas | I | 20 |  |  |  | PM10 Primary (Filt + Cond) | CAP |  | 0.000399 | TON | 0.0066 | LB | E6BTU | This emission factor was derived from other particulate matter emission factors. See Notes. | Other Emission Factor (no Control Efficiency used) |  | 2023GADNR | 2023GADNR
13067 | Cobb | 3699211 | 6700003 | 30080MCDNG5551S | Ga Power Company - Plant McDonough/Atkinson | 221112 | Fossil Fuel Electric Power Generation |  | 33.8263 | -84.4724 | OP | 2023 | CT6M | Turbine | Combustion turbine 6 | 20 | MW | Unit design capacity depends on various factors, including ambient conditions. Value shown is 1/2 of the capacity for the twinpack. | OP | 2023 | 2 | 20100201 | Fuel Comb - Electric Generation - Natural Gas | Burning Natural Gas |  | OP | 2023 | 121 | E6BTU | Natural Gas | I | 20 |  |  |  | Carbon Monoxide | CAP |  | 0.004961 | TON | 0.082 | LB | E6BTU | EPA. 2000. Section 3.1, Stationary Gas Turbines for Electricity Generation. In: Compilation of... | USEPA Emission Factor (no Control Efficiency used) |  | 2023GADNR | 2023GADNR
13067 | Cobb | 3699211 | 6700003 | 30080MCDNG5551S | Ga Power Company - Plant McDonough/Atkinson | 221112 | Fossil Fuel Electric Power Generation |  | 33.8263 | -84.4724 | OP | 2023 | CT6M | Turbine | Combustion turbine 6 | 20 | MW | Unit design capacity depends on various factors, including ambient conditions. Value shown is 1/2 of the capacity for the twinpack. | OP | 2023 | 2 | 20100201 | Fuel Comb - Electric Generation - Natural Gas | Burning Natural Gas |  | OP | 2023 | 121 | E6BTU | Natural Gas | I | 20 |  |  |  | Volatile Organic Compounds | CAP |  | 0.000127 | TON | 0.0021 | LB | E6BTU | EPA. 2000. Section 3.1, Stationary Gas Turbines for Electricity Generation. In: Compilation of... | USEPA Emission Factor (no Control Efficiency used) |  | 2023GADNR | 2023GADNR
13067 | Cobb | 3699211 | 6700003 | 30080MCDNG5551S | Ga Power Company - Plant McDonough/Atkinson | 221112 | Fossil Fuel Electric Power Generation |  | 33.8263 | -84.4724 | OP | 2023 | CT6M | Turbine | Combustion turbine 6 | 20 | MW | Unit design capacity depends on various factors, including ambient conditions. Value shown is 1/2 of the capacity for the twinpack. | OP | 2023 | 2 | 20100201 | Fuel Comb - Electric Generation - Natural Gas | Burning Natural Gas |  | OP | 2023 | 121 | E6BTU | Natural Gas | I | 20 |  |  |  | Sulfur Dioxide | CAP |  | 0.005 | TON | 0.5 | LB | E6BTU | Calculated for ECMPS reporting = Part 75 LME Emission Factors x Heat Input | Other Emission Factor (no Control Efficiency used) |  | 2023GADNR | 2023GADNR
13067 | Cobb | 3699211 | 6700003 | 30080MCDNG5551S | Ga Power Company - Plant McDonough/Atkinson | 221112 | Fossil Fuel Electric Power Generation |  | 33.8263 | -84.4724 | OP | 2023 | CT7M | Turbine | Combustion turbine 7 | 20 | MW | Unit design capacity depends on various factors, including ambient conditions. Value shown is 1/2 of the capacity for the twinpack. | OP | 2023 | 1 | 20100101 | Fuel Comb - Electric Generation - Oil | Burning #2 fuel oil |  | OP | 2023 | 102 | E6BTU | Distillate Oil (No. 2) | I | 18 |  |  |  | PM Condensible | CAP |  | 0.000367 | TON | 0.0072 | LB | E6BTU | This emission factor was derived from other AP-42 particulate matter emission factors. | Other Emission Factor (no Control Efficiency used) |  | 2023GADNR | 2023GADNR
13067 | Cobb | 3699211 | 6700003 | 30080MCDNG5551S | Ga Power Company - Plant McDonough/Atkinson | 221112 | Fossil Fuel Electric Power Generation |  | 33.8263 | -84.4724 | OP | 2023 | CT7M | Turbine | Combustion turbine 7 | 20 | MW | Unit design capacity depends on various factors, including ambient conditions. Value shown is 1/2 of the capacity for the twinpack. | OP | 2023 | 1 | 20100101 | Fuel Comb - Electric Generation - Oil | Burning #2 fuel oil |  | OP | 2023 | 102 | E6BTU | Distillate Oil (No. 2) | I | 18 |  |  |  | Volatile Organic Compounds | CAP |  | 2.1e-05 | TON | 0.00041 | LB | E6BTU | EPA. 2000. Section 3.1, Stationary Gas Turbines for Electricity Generation. In: Compilation of... | USEPA Emission Factor (no Control Efficiency used) |  | 2023GADNR | 2023GADNR
13067 | Cobb | 3699211 | 6700003 | 30080MCDNG5551S | Ga Power Company - Plant McDonough/Atkinson | 221112 | Fossil Fuel Electric Power Generation |  | 33.8263 | -84.4724 | OP | 2023 | CT7M | Turbine | Combustion turbine 7 | 20 | MW | Unit design capacity depends on various factors, including ambient conditions. Value shown is 1/2 of the capacity for the twinpack. | OP | 2023 | 1 | 20100101 | Fuel Comb - Electric Generation - Oil | Burning #2 fuel oil |  | OP | 2023 | 102 | E6BTU | Distillate Oil (No. 2) | I | 18 |  |  |  | Carbon Monoxide | CAP |  | 0.000168 | TON | 0.0033 | LB | E6BTU | EPA. 2000. Section 3.1, Stationary Gas Turbines for Electricity Generation. In: Compilation of... | USEPA Emission Factor (no Control Efficiency used) |  | 2023GADNR | 2023GADNR
13067 | Cobb | 3699211 | 6700003 | 30080MCDNG5551S | Ga Power Company - Plant McDonough/Atkinson | 221112 | Fossil Fuel Electric Power Generation |  | 33.8263 | -84.4724 | OP | 2023 | CT7M | Turbine | Combustion turbine 7 | 20 | MW | Unit design capacity depends on various factors, including ambient conditions. Value shown is 1/2 of the capacity for the twinpack. | OP | 2023 | 1 | 20100101 | Fuel Comb - Electric Generation - Oil | Burning #2 fuel oil |  | OP | 2023 | 102 | E6BTU | Distillate Oil (No. 2) | I | 18 |  |  |  | PM10 Primary (Filt + Cond) | CAP |  | 0.000612 | TON | 0.012 | LB | E6BTU | This emission factor was derived from other particulate matter emission factors. See Notes. | Other Emission Factor (no Control Efficiency used) |  | 2023GADNR | 2023GADNR
13067 | Cobb | 3699211 | 6700003 | 30080MCDNG5551S | Ga Power Company - Plant McDonough/Atkinson | 221112 | Fossil Fuel Electric Power Generation |  | 33.8263 | -84.4724 | OP | 2023 | CT7M | Turbine | Combustion turbine 7 | 20 | MW | Unit design capacity depends on various factors, including ambient conditions. Value shown is 1/2 of the capacity for the twinpack. | OP | 2023 | 1 | 20100101 | Fuel Comb - Electric Generation - Oil | Burning #2 fuel oil |  | OP | 2023 | 102 | E6BTU | Distillate Oil (No. 2) | I | 18 |  |  |  | PM2.5 Primary (Filt + Cond) | CAP |  | 0.000612 | TON | 0.012 | LB | E6BTU | This emission factor was derived from other particulate matter emission factors. See Notes. | Other Emission Factor (no Control Efficiency used) |  | 2023GADNR | 2023GADNR
13067 | Cobb | 3699211 | 6700003 | 30080MCDNG5551S | Ga Power Company - Plant McDonough/Atkinson | 221112 | Fossil Fuel Electric Power Generation |  | 33.8263 | -84.4724 | OP | 2023 | CT7M | Turbine | Combustion turbine 7 | 20 | MW | Unit design capacity depends on various factors, including ambient conditions. Value shown is 1/2 of the capacity for the twinpack. | OP | 2023 | 2 | 20100201 | Fuel Comb - Electric Generation - Natural Gas | Burning Natural Gas |  | OP | 2023 | 221 | E6BTU | Natural Gas | I | 18 |  |  |  | PM Condensible | CAP |  | 0.000519 | TON | 0.0047 | LB | E6BTU | This emission factor was derived from other AP-42 particulate matter emission factors. | Other Emission Factor (no Control Efficiency used) |  | 2023GADNR | 2023GADNR
13067 | Cobb | 3699211 | 6700003 | 30080MCDNG5551S | Ga Power Company - Plant McDonough/Atkinson | 221112 | Fossil Fuel Electric Power Generation |  | 33.8263 | -84.4724 | OP | 2023 | CT7M | Turbine | Combustion turbine 7 | 20 | MW | Unit design capacity depends on various factors, including ambient conditions. Value shown is 1/2 of the capacity for the twinpack. | OP | 2023 | 2 | 20100201 | Fuel Comb - Electric Generation - Natural Gas | Burning Natural Gas |  | OP | 2023 | 221 | E6BTU | Natural Gas | I | 18 |  |  |  | Nitrogen Oxides | CAP |  | 0.15 | TON | 1.2 | LB | E6BTU | Calculated for ECMPS reporting = Part 75 LME Emission Factors x Heat Input | Other Emission Factor (no Control Efficiency used) |  | 2023GADNR | 2023GADNR
13067 | Cobb | 3699211 | 6700003 | 30080MCDNG5551S | Ga Power Company - Plant McDonough/Atkinson | 221112 | Fossil Fuel Electric Power Generation |  | 33.8263 | -84.4724 | OP | 2023 | CT7M | Turbine | Combustion turbine 7 | 20 | MW | Unit design capacity depends on various factors, including ambient conditions. Value shown is 1/2 of the capacity for the twinpack. | OP | 2023 | 2 | 20100201 | Fuel Comb - Electric Generation - Natural Gas | Burning Natural Gas |  | OP | 2023 | 221 | E6BTU | Natural Gas | I | 18 |  |  |  | Sulfur Dioxide | CAP |  | 0.028 | TON | 0.5 | LB | E6BTU | Calculated for ECMPS reporting = Part 75 LME Emission Factors x Heat Input | Other Emission Factor (no Control Efficiency used) |  | 2023GADNR | 2023GADNR
13067 | Cobb | 3699211 | 6700003 | 30080MCDNG5551S | Ga Power Company - Plant McDonough/Atkinson | 221112 | Fossil Fuel Electric Power Generation |  | 33.8263 | -84.4724 | OP | 2023 | CT7M | Turbine | Combustion turbine 7 | 20 | MW | Unit design capacity depends on various factors, including ambient conditions. Value shown is 1/2 of the capacity for the twinpack. | OP | 2023 | 2 | 20100201 | Fuel Comb - Electric Generation - Natural Gas | Burning Natural Gas |  | OP | 2023 | 221 | E6BTU | Natural Gas | I | 18 |  |  |  | Volatile Organic Compounds | CAP |  | 0.000232 | TON | 0.0021 | LB | E6BTU | EPA. 2000. Section 3.1, Stationary Gas Turbines for Electricity Generation. In: Compilation of... | USEPA Emission Factor (no Control Efficiency used) |  | 2023GADNR | 2023GADNR
13067 | Cobb | 3699211 | 6700003 | 30080MCDNG5551S | Ga Power Company - Plant McDonough/Atkinson | 221112 | Fossil Fuel Electric Power Generation |  | 33.8263 | -84.4724 | OP | 2023 | CT7M | Turbine | Combustion turbine 7 | 20 | MW | Unit design capacity depends on various factors, including ambient conditions. Value shown is 1/2 of the capacity for the twinpack. | OP | 2023 | 2 | 20100201 | Fuel Comb - Electric Generation - Natural Gas | Burning Natural Gas |  | OP | 2023 | 221 | E6BTU | Natural Gas | I | 18 |  |  |  | Carbon Monoxide | CAP |  | 0.009061 | TON | 0.082 | LB | E6BTU | EPA. 2000. Section 3.1, Stationary Gas Turbines for Electricity Generation. In: Compilation of... | USEPA Emission Factor (no Control Efficiency used) |  | 2023GADNR | 2023GADNR
13067 | Cobb | 3699211 | 6700003 | 30080MCDNG5551S | Ga Power Company - Plant McDonough/Atkinson | 221112 | Fossil Fuel Electric Power Generation |  | 33.8263 | -84.4724 | OP | 2023 | CT7M | Turbine | Combustion turbine 7 | 20 | MW | Unit design capacity depends on various factors, including ambient conditions. Value shown is 1/2 of the capacity for the twinpack. | OP | 2023 | 2 | 20100201 | Fuel Comb - Electric Generation - Natural Gas | Burning Natural Gas |  | OP | 2023 | 221 | E6BTU | Natural Gas | I | 18 |  |  |  | PM10 Primary (Filt + Cond) | CAP |  | 0.000729 | TON | 0.0066 | LB | E6BTU | This emission factor was derived from other particulate matter emission factors. See Notes. | Other Emission Factor (no Control Efficiency used) |  | 2023GADNR | 2023GADNR
13067 | Cobb | 3699211 | 6700003 | 30080MCDNG5551S | Ga Power Company - Plant McDonough/Atkinson | 221112 | Fossil Fuel Electric Power Generation |  | 33.8263 | -84.4724 | OP | 2023 | CT7M | Turbine | Combustion turbine 7 | 20 | MW | Unit design capacity depends on various factors, including ambient conditions. Value shown is 1/2 of the capacity for the twinpack. | OP | 2023 | 2 | 20100201 | Fuel Comb - Electric Generation - Natural Gas | Burning Natural Gas |  | OP | 2023 | 221 | E6BTU | Natural Gas | I | 18 |  |  |  | PM2.5 Primary (Filt + Cond) | CAP |  | 0.000729 | TON | 0.0066 | LB | E6BTU | This emission factor was derived from other particulate matter emission factors. See Notes. | Other Emission Factor (no Control Efficiency used) |  | 2023GADNR | 2023GADNR
13067 | Cobb | 3699211 | 6700003 | 30080MCDNG5551S | Ga Power Company - Plant McDonough/Atkinson | 221112 | Fossil Fuel Electric Power Generation |  | 33.8263 | -84.4724 | OP | 2023 | CT6B | Combined Cycle (Boiler/Gas Turbine) | Combustion Turbine 6B and Duct Burner 6B | 420 | MW | Unit design capacity depends on various factors, including ambient conditions. Value shown is 1/2 of the capacity for the combined cycle block. | OP | 2023 | 1 | 20100201 | Fuel Comb - Electric Generation - Natural Gas | Burning Natural Gas |  | OP | 2023 | 22489400 | E6BTU | Natural Gas | I | 8760 |  |  |  | PM Condensible | CAP |  | 16.867 | TON | 0.0015 | LB | E6BTU | Emission Factor from Unit 4 PM stack test results in October 2019. | Stack Test (no Control Efficiency used) |  | 2023GADNR | 2023GADNR
13067 | Cobb | 3699211 | 6700003 | 30080MCDNG5551S | Ga Power Company - Plant McDonough/Atkinson | 221112 | Fossil Fuel Electric Power Generation |  | 33.8263 | -84.4724 | OP | 2023 | CT6B | Combined Cycle (Boiler/Gas Turbine) | Combustion Turbine 6B and Duct Burner 6B | 420 | MW | Unit design capacity depends on various factors, including ambient conditions. Value shown is 1/2 of the capacity for the combined cycle block. | OP | 2023 | 1 | 20100201 | Fuel Comb - Electric Generation - Natural Gas | Burning Natural Gas |  | OP | 2023 | 22489400 | E6BTU | Natural Gas | I | 8760 |  |  |  | Volatile Organic Compounds | CAP |  | 2.8807 | TON | 0.0002562 | LB | E6BTU | 2021 VOC stack testing on natural gas | Stack Test (no Control Efficiency used) |  | 2023GADNR | 2023GADNR
13067 | Cobb | 3699211 | 6700003 | 30080MCDNG5551S | Ga Power Company - Plant McDonough/Atkinson | 221112 | Fossil Fuel Electric Power Generation |  | 33.8263 | -84.4724 | OP | 2023 | CT6B | Combined Cycle (Boiler/Gas Turbine) | Combustion Turbine 6B and Duct Burner 6B | 420 | MW | Unit design capacity depends on various factors, including ambient conditions. Value shown is 1/2 of the capacity for the combined cycle block. | OP | 2023 | 1 | 20100201 | Fuel Comb - Electric Generation - Natural Gas | Burning Natural Gas |  | OP | 2023 | 22489400 | E6BTU | Natural Gas | I | 8760 |  |  |  | PM2.5 Primary (Filt + Cond) | CAP |  | 26.425 | TON | 0.00235 | LB | E6BTU | Emission Factor from Unit 4 stack test results from October 2019. | Stack Test (no Control Efficiency used) | Emission Factor from Unit 4 stack test results from October 2019. | 2023GADNR | 2023GADNR
13067 | Cobb | 3699211 | 6700003 | 30080MCDNG5551S | Ga Power Company - Plant McDonough/Atkinson | 221112 | Fossil Fuel Electric Power Generation |  | 33.8263 | -84.4724 | OP | 2023 | CT6B | Combined Cycle (Boiler/Gas Turbine) | Combustion Turbine 6B and Duct Burner 6B | 420 | MW | Unit design capacity depends on various factors, including ambient conditions. Value shown is 1/2 of the capacity for the combined cycle block. | OP | 2023 | 1 | 20100201 | Fuel Comb - Electric Generation - Natural Gas | Burning Natural Gas |  | OP | 2023 | 22489400 | E6BTU | Natural Gas | I | 8760 |  |  |  | PM10 Primary (Filt + Cond) | CAP |  | 26.425 | TON | 0.00235 | LB | E6BTU | Emission Factor from Unit 4 stack test results from October 2019. | Stack Test (no Control Efficiency used) | Emission Factor from Unit 4 stack test results from October 2019. | 2023GADNR | 2023GADNR
13067 | Cobb | 3699211 | 6700003 | 30080MCDNG5551S | Ga Power Company - Plant McDonough/Atkinson | 221112 | Fossil Fuel Electric Power Generation |  | 33.8263 | -84.4724 | OP | 2023 | CT6B | Combined Cycle (Boiler/Gas Turbine) | Combustion Turbine 6B and Duct Burner 6B | 420 | MW | Unit design capacity depends on various factors, including ambient conditions. Value shown is 1/2 of the capacity for the combined cycle block. | OP | 2023 | 1 | 20100201 | Fuel Comb - Electric Generation - Natural Gas | Burning Natural Gas |  | OP | 2023 | 22489400 | E6BTU | Natural Gas | I | 8760 |  |  |  | Ammonia | CAP |  | 58.49 | TON |  |  |  |  | Engineering Judgment | Emission totals are calculated for TRI Reporting using EPRI methodology with site specific data. | 2023GADNR | 2023GADNR
13067 | Cobb | 3699211 | 6700003 | 30080MCDNG5551S | Ga Power Company - Plant McDonough/Atkinson | 221112 | Fossil Fuel Electric Power Generation |  | 33.8263 | -84.4724 | OP | 2023 | CT6B | Combined Cycle (Boiler/Gas Turbine) | Combustion Turbine 6B and Duct Burner 6B | 420 | MW | Unit design capacity depends on various factors, including ambient conditions. Value shown is 1/2 of the capacity for the combined cycle block. | OP | 2023 | 1 | 20100201 | Fuel Comb - Electric Generation - Natural Gas | Burning Natural Gas |  | OP | 2023 | 22489400 | E6BTU | Natural Gas | I | 8760 |  |  |  | Carbon Monoxide | CAP |  | 6.8 | TON |  |  |  |  | Continuous Emission Monitoring System |  | 2023GADNR | 2023GADNR
13067 | Cobb | 3699211 | 6700003 | 30080MCDNG5551S | Ga Power Company - Plant McDonough/Atkinson | 221112 | Fossil Fuel Electric Power Generation |  | 33.8263 | -84.4724 | OP | 2023 | CT6B | Combined Cycle (Boiler/Gas Turbine) | Combustion Turbine 6B and Duct Burner 6B | 420 | MW | Unit design capacity depends on various factors, including ambient conditions. Value shown is 1/2 of the capacity for the combined cycle block. | OP | 2023 | 1 | 20100201 | Fuel Comb - Electric Generation - Natural Gas | Burning Natural Gas |  | OP | 2023 | 22489400 | E6BTU | Natural Gas | I | 8760 |  |  |  | Nitrogen Oxides | CAP |  | 84.45 | TON |  |  |  |  | Continuous Emission Monitoring System |  | 2023GADNR | 2023GADNR
13067 | Cobb | 3699211 | 6700003 | 30080MCDNG5551S | Ga Power Company - Plant McDonough/Atkinson | 221112 | Fossil Fuel Electric Power Generation |  | 33.8263 | -84.4724 | OP | 2023 | CT6B | Combined Cycle (Boiler/Gas Turbine) | Combustion Turbine 6B and Duct Burner 6B | 420 | MW | Unit design capacity depends on various factors, including ambient conditions. Value shown is 1/2 of the capacity for the combined cycle block. | OP | 2023 | 1 | 20100201 | Fuel Comb - Electric Generation - Natural Gas | Burning Natural Gas |  | OP | 2023 | 22489400 | E6BTU | Natural Gas | I | 8760 |  |  |  | Sulfur Dioxide | CAP |  | 6.57 | TON | 0.0006 | LB | E6BTU | Calculated for ECMPS reporting = Part 75 Apdx D default Emission Factor x Heat Input | Other Emission Factor (no Control Efficiency used) |  | 2023GADNR | 2023GADNR
13067 | Cobb | 3699211 | 6700003 | 30080MCDNG5551S | Ga Power Company - Plant McDonough/Atkinson | 221112 | Fossil Fuel Electric Power Generation |  | 33.8263 | -84.4724 | OP | 2023 | CT6A | Combined Cycle (Boiler/Gas Turbine) | Combustion Turbine 6A and Duct Burner 6A | 420 | MW | Unit design capacity depends on various factors, including ambient conditions. Value shown is 1/2 of the capacity for the combined cycle block. | OP | 2023 | 1 | 20100201 | Fuel Comb - Electric Generation - Natural Gas | Burning Natural Gas |  | OP | 2023 | 22953000 | E6BTU | Natural Gas | I | 8760 |  |  |  | PM Condensible | CAP |  | 17.2148 | TON | 0.0015 | LB | E6BTU | Emission Factor from Unit 4 PM stack test results in October 2019. | Stack Test (no Control Efficiency used) |  | 2023GADNR | 2023GADNR
13067 | Cobb | 3699211 | 6700003 | 30080MCDNG5551S | Ga Power Company - Plant McDonough/Atkinson | 221112 | Fossil Fuel Electric Power Generation |  | 33.8263 | -84.4724 | OP | 2023 | CT6A | Combined Cycle (Boiler/Gas Turbine) | Combustion Turbine 6A and Duct Burner 6A | 420 | MW | Unit design capacity depends on various factors, including ambient conditions. Value shown is 1/2 of the capacity for the combined cycle block. | OP | 2023 | 1 | 20100201 | Fuel Comb - Electric Generation - Natural Gas | Burning Natural Gas |  | OP | 2023 | 22953000 | E6BTU | Natural Gas | I | 8760 |  |  |  | Volatile Organic Compounds | CAP |  | 2.94 | TON | 0.0002562 | LB | E6BTU | 2021 VOC stack testing on natural gas | Stack Test (no Control Efficiency used) |  | 2023GADNR | 2023GADNR
13067 | Cobb | 3699211 | 6700003 | 30080MCDNG5551S | Ga Power Company - Plant McDonough/Atkinson | 221112 | Fossil Fuel Electric Power Generation |  | 33.8263 | -84.4724 | OP | 2023 | CT6A | Combined Cycle (Boiler/Gas Turbine) | Combustion Turbine 6A and Duct Burner 6A | 420 | MW | Unit design capacity depends on various factors, including ambient conditions. Value shown is 1/2 of the capacity for the combined cycle block. | OP | 2023 | 1 | 20100201 | Fuel Comb - Electric Generation - Natural Gas | Burning Natural Gas |  | OP | 2023 | 22953000 | E6BTU | Natural Gas | I | 8760 |  |  |  | PM10 Primary (Filt + Cond) | CAP |  | 26.9698 | TON | 0.00235 | LB | E6BTU | Emission Factor from Unit 4 stack test results from October 2019. | Stack Test (no Control Efficiency used) | Emission Factor from Unit 4 stack test results from October 2019. | 2023GADNR | 2023GADNR
13067 | Cobb | 3699211 | 6700003 | 30080MCDNG5551S | Ga Power Company - Plant McDonough/Atkinson | 221112 | Fossil Fuel Electric Power Generation |  | 33.8263 | -84.4724 | OP | 2023 | CT6A | Combined Cycle (Boiler/Gas Turbine) | Combustion Turbine 6A and Duct Burner 6A | 420 | MW | Unit design capacity depends on various factors, including ambient conditions. Value shown is 1/2 of the capacity for the combined cycle block. | OP | 2023 | 1 | 20100201 | Fuel Comb - Electric Generation - Natural Gas | Burning Natural Gas |  | OP | 2023 | 22953000 | E6BTU | Natural Gas | I | 8760 |  |  |  | PM2.5 Primary (Filt + Cond) | CAP |  | 26.9698 | TON | 0.00235 | LB | E6BTU | Emission Factor from Unit 4 stack test results from October 2019. | Stack Test (no Control Efficiency used) | Emission Factor from Unit 4 stack test results from October 2019. | 2023GADNR | 2023GADNR
13067 | Cobb | 3699211 | 6700003 | 30080MCDNG5551S | Ga Power Company - Plant McDonough/Atkinson | 221112 | Fossil Fuel Electric Power Generation |  | 33.8263 | -84.4724 | OP | 2023 | CT6A | Combined Cycle (Boiler/Gas Turbine) | Combustion Turbine 6A and Duct Burner 6A | 420 | MW | Unit design capacity depends on various factors, including ambient conditions. Value shown is 1/2 of the capacity for the combined cycle block. | OP | 2023 | 1 | 20100201 | Fuel Comb - Electric Generation - Natural Gas | Burning Natural Gas |  | OP | 2023 | 22953000 | E6BTU | Natural Gas | I | 8760 |  |  |  | Ammonia | CAP |  | 59.7 | TON |  |  |  |  | Engineering Judgment | Emission totals are calculated for TRI Reporting using EPRI methodology with site specific data. | 2023GADNR | 2023GADNR
13067 | Cobb | 3699211 | 6700003 | 30080MCDNG5551S | Ga Power Company - Plant McDonough/Atkinson | 221112 | Fossil Fuel Electric Power Generation |  | 33.8263 | -84.4724 | OP | 2023 | CT6A | Combined Cycle (Boiler/Gas Turbine) | Combustion Turbine 6A and Duct Burner 6A | 420 | MW | Unit design capacity depends on various factors, including ambient conditions. Value shown is 1/2 of the capacity for the combined cycle block. | OP | 2023 | 1 | 20100201 | Fuel Comb - Electric Generation - Natural Gas | Burning Natural Gas |  | OP | 2023 | 22953000 | E6BTU | Natural Gas | I | 8760 |  |  |  | Carbon Monoxide | CAP |  | 2.7 | TON |  |  |  |  | Continuous Emission Monitoring System |  | 2023GADNR | 2023GADNR
13067 | Cobb | 3699211 | 6700003 | 30080MCDNG5551S | Ga Power Company - Plant McDonough/Atkinson | 221112 | Fossil Fuel Electric Power Generation |  | 33.8263 | -84.4724 | OP | 2023 | CT6A | Combined Cycle (Boiler/Gas Turbine) | Combustion Turbine 6A and Duct Burner 6A | 420 | MW | Unit design capacity depends on various factors, including ambient conditions. Value shown is 1/2 of the capacity for the combined cycle block. | OP | 2023 | 1 | 20100201 | Fuel Comb - Electric Generation - Natural Gas | Burning Natural Gas |  | OP | 2023 | 22953000 | E6BTU | Natural Gas | I | 8760 |  |  |  | Nitrogen Oxides | CAP |  | 80.59 | TON |  |  |  |  | Continuous Emission Monitoring System |  | 2023GADNR | 2023GADNR
13067 | Cobb | 3699211 | 6700003 | 30080MCDNG5551S | Ga Power Company - Plant McDonough/Atkinson | 221112 | Fossil Fuel Electric Power Generation |  | 33.8263 | -84.4724 | OP | 2023 | CT6A | Combined Cycle (Boiler/Gas Turbine) | Combustion Turbine 6A and Duct Burner 6A | 420 | MW | Unit design capacity depends on various factors, including ambient conditions. Value shown is 1/2 of the capacity for the combined cycle block. | OP | 2023 | 1 | 20100201 | Fuel Comb - Electric Generation - Natural Gas | Burning Natural Gas |  | OP | 2023 | 22953000 | E6BTU | Natural Gas | I | 8760 |  |  |  | Sulfur Dioxide | CAP |  | 6.71 | TON | 0.0006 | LB | E6BTU | Calculated for ECMPS reporting = Part 75 Apdx D default Emission Factor x Heat Input | Other Emission Factor (no Control Efficiency used) |  | 2023GADNR | 2023GADNR
13067 | Cobb | 3699211 | 6700003 | 30080MCDNG5551S | Ga Power Company - Plant McDonough/Atkinson | 221112 | Fossil Fuel Electric Power Generation |  | 33.8263 | -84.4724 | OP | 2023 | CT4A | Combined Cycle (Boiler/Gas Turbine) | Combustion Turbine 4A and Duct Burner 4A | 420 | MW | Unit design capacity depends on various factors, including ambient conditions. Value shown is 1/2 of the capacity for the combined cycle block. | OP | 2023 | 2 | 20100101 | Fuel Comb - Electric Generation - Oil | Burning #2 Fuel Oil |  | OP | 2023 | 2052 | E6BTU | Distillate Oil (No. 2) | I | 336 |  |  |  | PM Condensible | CAP |  | 0.007387 | TON | 0.0072 | LB | E6BTU | This emission factor was derived from other AP-42 particulate matter emission factors. | Other Emission Factor (no Control Efficiency used) |  | 2023GADNR | 2023GADNR
13067 | Cobb | 3699211 | 6700003 | 30080MCDNG5551S | Ga Power Company - Plant McDonough/Atkinson | 221112 | Fossil Fuel Electric Power Generation |  | 33.8263 | -84.4724 | OP | 2023 | CT4A | Combined Cycle (Boiler/Gas Turbine) | Combustion Turbine 4A and Duct Burner 4A | 420 | MW | Unit design capacity depends on various factors, including ambient conditions. Value shown is 1/2 of the capacity for the combined cycle block. | OP | 2023 | 2 | 20100101 | Fuel Comb - Electric Generation - Oil | Burning #2 Fuel Oil |  | OP | 2023 | 2052 | E6BTU | Distillate Oil (No. 2) | I | 336 |  |  |  | Volatile Organic Compounds | CAP |  | 0.000133 | TON | 0.00013 | LB | E6BTU | Initial compliance demonstration | Stack Test (no Control Efficiency used) |  | 2023GADNR | 2023GADNR
13067 | Cobb | 3699211 | 6700003 | 30080MCDNG5551S | Ga Power Company - Plant McDonough/Atkinson | 221112 | Fossil Fuel Electric Power Generation |  | 33.8263 | -84.4724 | OP | 2023 | CT4A | Combined Cycle (Boiler/Gas Turbine) | Combustion Turbine 4A and Duct Burner 4A | 420 | MW | Unit design capacity depends on various factors, including ambient conditions. Value shown is 1/2 of the capacity for the combined cycle block. | OP | 2023 | 2 | 20100101 | Fuel Comb - Electric Generation - Oil | Burning #2 Fuel Oil |  | OP | 2023 | 2052 | E6BTU | Distillate Oil (No. 2) | I | 336 |  |  |  | PM2.5 Primary (Filt + Cond) | CAP |  | 0.012312 | TON | 0.012 | LB | E6BTU | AP-42 | Other Emission Factor (no Control Efficiency used) | Comment from 2017 EIS: Comment from 2016 EIS: | 2023GADNR | 2023GADNR
13067 | Cobb | 3699211 | 6700003 | 30080MCDNG5551S | Ga Power Company - Plant McDonough/Atkinson | 221112 | Fossil Fuel Electric Power Generation |  | 33.8263 | -84.4724 | OP | 2023 | CT4A | Combined Cycle (Boiler/Gas Turbine) | Combustion Turbine 4A and Duct Burner 4A | 420 | MW | Unit design capacity depends on various factors, including ambient conditions. Value shown is 1/2 of the capacity for the combined cycle block. | OP | 2023 | 2 | 20100101 | Fuel Comb - Electric Generation - Oil | Burning #2 Fuel Oil |  | OP | 2023 | 2052 | E6BTU | Distillate Oil (No. 2) | I | 336 |  |  |  | PM10 Primary (Filt + Cond) | CAP |  | 0.012312 | TON | 0.012 | LB | E6BTU | AP-42 | Other Emission Factor (no Control Efficiency used) |  | 2023GADNR | 2023GADNR
13067 | Cobb | 3699211 | 6700003 | 30080MCDNG5551S | Ga Power Company - Plant McDonough/Atkinson | 221112 | Fossil Fuel Electric Power Generation |  | 33.8263 | -84.4724 | OP | 2023 | CT4A | Combined Cycle (Boiler/Gas Turbine) | Combustion Turbine 4A and Duct Burner 4A | 420 | MW | Unit design capacity depends on various factors, including ambient conditions. Value shown is 1/2 of the capacity for the combined cycle block. | OP | 2023 | 2 | 20100101 | Fuel Comb - Electric Generation - Oil | Burning #2 Fuel Oil |  | OP | 2023 | 2052 | E6BTU | Distillate Oil (No. 2) | I | 336 |  |  |  | Carbon Monoxide | CAP |  | 0.003386 | TON | 0.0033 | LB | E6BTU | EPA. 2000. Section 3.1, Stationary Gas Turbines for Electricity Generation. In: Compilation of... | USEPA Emission Factor (no Control Efficiency used) | Comment from 2017 EIS: Comment from 2016 EIS: | 2023GADNR | 2023GADNR
13067 | Cobb | 3699211 | 6700003 | 30080MCDNG5551S | Ga Power Company - Plant McDonough/Atkinson | 221112 | Fossil Fuel Electric Power Generation |  | 33.8263 | -84.4724 | OP | 2023 | CT4A | Combined Cycle (Boiler/Gas Turbine) | Combustion Turbine 4A and Duct Burner 4A | 420 | MW | Unit design capacity depends on various factors, including ambient conditions. Value shown is 1/2 of the capacity for the combined cycle block. | OP | 2023 | 1 | 20100201 | Fuel Comb - Electric Generation - Natural Gas | Burning Natural Gas |  | OP | 2023 | 19592100 | E6BTU | Natural Gas | I | 7224 |  |  |  | PM Condensible | CAP |  | 14.6941 | TON | 0.0015 | LB | E6BTU | Emission Factor from Unit 4 PM stack test results in October 2019. | Stack Test (no Control Efficiency used) |  | 2023GADNR | 2023GADNR
13067 | Cobb | 3699211 | 6700003 | 30080MCDNG5551S | Ga Power Company - Plant McDonough/Atkinson | 221112 | Fossil Fuel Electric Power Generation |  | 33.8263 | -84.4724 | OP | 2023 | CT4A | Combined Cycle (Boiler/Gas Turbine) | Combustion Turbine 4A and Duct Burner 4A | 420 | MW | Unit design capacity depends on various factors, including ambient conditions. Value shown is 1/2 of the capacity for the combined cycle block. | OP | 2023 | 1 | 20100201 | Fuel Comb - Electric Generation - Natural Gas | Burning Natural Gas |  | OP | 2023 | 19592100 | E6BTU | Natural Gas | I | 7224 |  |  |  | Volatile Organic Compounds | CAP |  | 2.5095 | TON | 0.0002562 | LB | E6BTU | 2021 VOC stack testing on natural gas | Stack Test (no Control Efficiency used) |  | 2023GADNR | 2023GADNR
13067 | Cobb | 3699211 | 6700003 | 30080MCDNG5551S | Ga Power Company - Plant McDonough/Atkinson | 221112 | Fossil Fuel Electric Power Generation |  | 33.8263 | -84.4724 | OP | 2023 | CT4A | Combined Cycle (Boiler/Gas Turbine) | Combustion Turbine 4A and Duct Burner 4A | 420 | MW | Unit design capacity depends on various factors, including ambient conditions. Value shown is 1/2 of the capacity for the combined cycle block. | OP | 2023 | 1 | 20100201 | Fuel Comb - Electric Generation - Natural Gas | Burning Natural Gas |  | OP | 2023 | 19592100 | E6BTU | Natural Gas | I | 7224 |  |  |  | PM2.5 Primary (Filt + Cond) | CAP |  | 23.0207 | TON | 0.00235 | LB | E6BTU | Emission Factor from Unit 4 PM stack test results in October 2019. | Stack Test (no Control Efficiency used) | Emission Factor from Unit 4 PM stack test results in October 2019. | 2023GADNR | 2023GADNR
13067 | Cobb | 3699211 | 6700003 | 30080MCDNG5551S | Ga Power Company - Plant McDonough/Atkinson | 221112 | Fossil Fuel Electric Power Generation |  | 33.8263 | -84.4724 | OP | 2023 | CT4A | Combined Cycle (Boiler/Gas Turbine) | Combustion Turbine 4A and Duct Burner 4A | 420 | MW | Unit design capacity depends on various factors, including ambient conditions. Value shown is 1/2 of the capacity for the combined cycle block. | OP | 2023 | 1 | 20100201 | Fuel Comb - Electric Generation - Natural Gas | Burning Natural Gas |  | OP | 2023 | 19592100 | E6BTU | Natural Gas | I | 7224 |  |  |  | PM10 Primary (Filt + Cond) | CAP |  | 23.0207 | TON | 0.00235 | LB | E6BTU | Emission Factor from Unit 4 PM stack test results in October 2019. | Stack Test (no Control Efficiency used) | Emission Factor from Unit 4 PM stack test results in October 2019. | 2023GADNR | 2023GADNR
13067 | Cobb | 3699211 | 6700003 | 30080MCDNG5551S | Ga Power Company - Plant McDonough/Atkinson | 221112 | Fossil Fuel Electric Power Generation |  | 33.8263 | -84.4724 | OP | 2023 | CT4A | Combined Cycle (Boiler/Gas Turbine) | Combustion Turbine 4A and Duct Burner 4A | 420 | MW | Unit design capacity depends on various factors, including ambient conditions. Value shown is 1/2 of the capacity for the combined cycle block. | OP | 2023 | 1 | 20100201 | Fuel Comb - Electric Generation - Natural Gas | Burning Natural Gas |  | OP | 2023 | 19592100 | E6BTU | Natural Gas | I | 7224 |  |  |  | Sulfur Dioxide | CAP |  | 6 | TON | 0.0006 | LB | E6BTU | Calculated for ECMPS reporting = Part 75 Apdx D default Emission Factor x Heat Input | Other Emission Factor (no Control Efficiency used) |  | 2023GADNR | 2023GADNR
13067 | Cobb | 3699211 | 6700003 | 30080MCDNG5551S | Ga Power Company - Plant McDonough/Atkinson | 221112 | Fossil Fuel Electric Power Generation |  | 33.8263 | -84.4724 | OP | 2023 | CT4A | Combined Cycle (Boiler/Gas Turbine) | Combustion Turbine 4A and Duct Burner 4A | 420 | MW | Unit design capacity depends on various factors, including ambient conditions. Value shown is 1/2 of the capacity for the combined cycle block. | OP | 2023 | 1 | 20100201 | Fuel Comb - Electric Generation - Natural Gas | Burning Natural Gas |  | OP | 2023 | 19592100 | E6BTU | Natural Gas | I | 7224 |  |  |  | Nitrogen Oxides | CAP |  | 79.94 | TON |  |  |  |  | Continuous Emission Monitoring System |  | 2023GADNR | 2023GADNR
13067 | Cobb | 3699211 | 6700003 | 30080MCDNG5551S | Ga Power Company - Plant McDonough/Atkinson | 221112 | Fossil Fuel Electric Power Generation |  | 33.8263 | -84.4724 | OP | 2023 | CT4A | Combined Cycle (Boiler/Gas Turbine) | Combustion Turbine 4A and Duct Burner 4A | 420 | MW | Unit design capacity depends on various factors, including ambient conditions. Value shown is 1/2 of the capacity for the combined cycle block. | OP | 2023 | 1 | 20100201 | Fuel Comb - Electric Generation - Natural Gas | Burning Natural Gas |  | OP | 2023 | 19592100 | E6BTU | Natural Gas | I | 7224 |  |  |  | Carbon Monoxide | CAP |  | 11.7 | TON |  |  |  |  | Continuous Emission Monitoring System |  | 2023GADNR | 2023GADNR
13067 | Cobb | 3699211 | 6700003 | 30080MCDNG5551S | Ga Power Company - Plant McDonough/Atkinson | 221112 | Fossil Fuel Electric Power Generation |  | 33.8263 | -84.4724 | OP | 2023 | CT4A | Combined Cycle (Boiler/Gas Turbine) | Combustion Turbine 4A and Duct Burner 4A | 420 | MW | Unit design capacity depends on various factors, including ambient conditions. Value shown is 1/2 of the capacity for the combined cycle block. | OP | 2023 | 1 | 20100201 | Fuel Comb - Electric Generation - Natural Gas | Burning Natural Gas |  | OP | 2023 | 19592100 | E6BTU | Natural Gas | I | 7224 |  |  |  | Ammonia | CAP |  | 50.51 | TON |  |  |  |  | Engineering Judgment | Emission totals are calculated for TRI Reporting using EPRI methodology with site specific data | 2023GADNR | 2023GADNR
13071 | Colquitt | 3702111 | 7100016 | 31768BDLSL9006T | BEADLES & BALFOUR, LLC | 321113 | Sawmills |  | 31.1893 | -83.7837 | OP | 2023 | DB01 | Grinder | Debarker |  |  |  | OP | 2023 | DB01 | 30700801 | Industrial Processes - Pulp & Paper | Debarker removes bark from logs prior to the logs entering the sawmill. |  | OP | 2023 | 518823 | TON | Logs | I | 2080 |  |  |  | PM Condensible | CAP |  | 0 | TON |  |  |  | no known emission factor | Engineering Judgment | no known emission factor | 2023GADNR | 2023GADNR
13071 | Colquitt | 3702111 | 7100016 | 31768BDLSL9006T | BEADLES & BALFOUR, LLC | 321113 | Sawmills |  | 31.1893 | -83.7837 | OP | 2023 | DB01 | Grinder | Debarker |  |  |  | OP | 2023 | DB01 | 30700801 | Industrial Processes - Pulp & Paper | Debarker removes bark from logs prior to the logs entering the sawmill. |  | OP | 2023 | 518823 | TON | Logs | I | 2080 |  |  |  | PM10 Filterable | CAP |  | 2.8535 | TON | 0.011 | LB | TON | EPA emission factor for log debarking | Other Emission Factor (no Control Efficiency used) | Emission factor from EPA document AIRS facility Subsystem Source Classification Codes and Emission Factor Listing for Criteria Air Pollutants. | 2023GADNR | 2023GADNR
13071 | Colquitt | 3702111 | 7100016 | 31768BDLSL9006T | BEADLES & BALFOUR, LLC | 321113 | Sawmills |  | 31.1893 | -83.7837 | OP | 2023 | DB01 | Grinder | Debarker |  |  |  | OP | 2023 | DB01 | 30700801 | Industrial Processes - Pulp & Paper | Debarker removes bark from logs prior to the logs entering the sawmill. |  | OP | 2023 | 518823 | TON | Logs | I | 2080 |  |  |  | PM2.5 Filterable | CAP |  | 2.8535 | TON | 0.011 | LB | TON | Conservatively assumed that PM2.5 = PM10 | Other Emission Factor (no Control Efficiency used) |  | 2023GADNR | 2023GADNR
13071 | Colquitt | 3702111 | 7100016 | 31768BDLSL9006T | BEADLES & BALFOUR, LLC | 321113 | Sawmills |  | 31.1893 | -83.7837 | OP | 2023 | CH03 | Grinder | Wood Chipper 3 takes in large wood scraps to produce small chips for sale |  |  |  | OP | 2023 | CH03 | 30700808 | Industrial Processes - Pulp & Paper | Pneumatic conveyance of wood chips from CH03 to Cyclone 1 |  | OP | 2023 | 2764 | HR | Equipment | I | 2080 |  |  |  | PM Condensible | CAP |  | 0 | TON |  |  |  | no known emission factor | Engineering Judgment | no known emission factor | 2023GADNR | 2023GADNR
13071 | Colquitt | 3702111 | 7100016 | 31768BDLSL9006T | BEADLES & BALFOUR, LLC | 321113 | Sawmills |  | 31.1893 | -83.7837 | OP | 2023 | CH03 | Grinder | Wood Chipper 3 takes in large wood scraps to produce small chips for sale |  |  |  | OP | 2023 | CH03 | 30700808 | Industrial Processes - Pulp & Paper | Pneumatic conveyance of wood chips from CH03 to Cyclone 1 |  | OP | 2023 | 2764 | HR | Equipment | I | 2080 |  |  |  | PM10 Filterable | CAP |  | 1.1056 | TON | 0.8 | LB | HR | EPA emission factor for cyclone exhaust | Other Emission Factor (no Control Efficiency used) | Emission factor from EPA document AIRS facility Subsystem Source Classification Codes and Emission Factor Listing for Criteria Air Pollutants. | 2023GADNR | 2023GADNR
13071 | Colquitt | 3702111 | 7100016 | 31768BDLSL9006T | BEADLES & BALFOUR, LLC | 321113 | Sawmills |  | 31.1893 | -83.7837 | OP | 2023 | CH03 | Grinder | Wood Chipper 3 takes in large wood scraps to produce small chips for sale |  |  |  | OP | 2023 | CH03 | 30700808 | Industrial Processes - Pulp & Paper | Pneumatic conveyance of wood chips from CH03 to Cyclone 1 |  | OP | 2023 | 2764 | HR | Equipment | I | 2080 |  |  |  | PM2.5 Filterable | CAP |  | 1.1056 | TON | 0.8 | LB | HR | Conservatively assumed that PM2.5 = PM10 | Other Emission Factor (no Control Efficiency used) |  | 2023GADNR | 2023GADNR
13071 | Colquitt | 3702111 | 7100016 | 31768BDLSL9006T | BEADLES & BALFOUR, LLC | 321113 | Sawmills |  | 31.1893 | -83.7837 | OP | 2023 | HM01 | Grinder | Hammermill 1 further grinds shavings from the Hog. |  |  |  | OP | 2023 | HM01 | 30700808 | Industrial Processes - Pulp & Paper | Pneumatic conveyance of shavings from HM01 to Cyclone 3 |  | OP | 2023 | 2336 | HR | Equipment | I | 1250 |  |  |  | PM Condensible | CAP |  | 0 | TON |  |  |  | no known emission factor | Engineering Judgment | no known emission factor | 2023GADNR | 2023GADNR
13071 | Colquitt | 3702111 | 7100016 | 31768BDLSL9006T | BEADLES & BALFOUR, LLC | 321113 | Sawmills |  | 31.1893 | -83.7837 | OP | 2023 | HM01 | Grinder | Hammermill 1 further grinds shavings from the Hog. |  |  |  | OP | 2023 | HM01 | 30700808 | Industrial Processes - Pulp & Paper | Pneumatic conveyance of shavings from HM01 to Cyclone 3 |  | OP | 2023 | 2336 | HR | Equipment | I | 1250 |  |  |  | PM2.5 Filterable | CAP |  | 0.9344 | TON | 0.8 | LB | HR | Conservatively assumed that PM2.5 = PM10 | Other Emission Factor (no Control Efficiency used) |  | 2023GADNR | 2023GADNR
13071 | Colquitt | 3702111 | 7100016 | 31768BDLSL9006T | BEADLES & BALFOUR, LLC | 321113 | Sawmills |  | 31.1893 | -83.7837 | OP | 2023 | HM01 | Grinder | Hammermill 1 further grinds shavings from the Hog. |  |  |  | OP | 2023 | HM01 | 30700808 | Industrial Processes - Pulp & Paper | Pneumatic conveyance of shavings from HM01 to Cyclone 3 |  | OP | 2023 | 2336 | HR | Equipment | I | 1250 |  |  |  | PM10 Filterable | CAP |  | 0.9344 | TON | 0.8 | LB | HR | EPA emission factor for cyclone exhaust | Other Emission Factor (no Control Efficiency used) | Emission factor from EPA document AIRS facility Subsystem Source Classification Codes and Emission Factor Listing for Criteria Air Pollutants. | 2023GADNR | 2023GADNR
13071 | Colquitt | 3702111 | 7100016 | 31768BDLSL9006T | BEADLES & BALFOUR, LLC | 321113 | Sawmills |  | 31.1893 | -83.7837 | OP | 2023 | HM02 | Grinder | Hammermill 2 further grinds shavings from the Hog. |  |  |  | OP | 2023 | HM02 | 30700808 | Industrial Processes - Pulp & Paper | Pneumatic conveyance of shavings from HM02 to Cyclone 4 |  | OP | 2023 | 1792 | HR | Equipment | I | 1250 |  |  |  | PM Condensible | CAP |  | 0 | TON |  |  |  | no known emission factor | Engineering Judgment | no known emission factor | 2023GADNR | 2023GADNR
13071 | Colquitt | 3702111 | 7100016 | 31768BDLSL9006T | BEADLES & BALFOUR, LLC | 321113 | Sawmills |  | 31.1893 | -83.7837 | OP | 2023 | HM02 | Grinder | Hammermill 2 further grinds shavings from the Hog. |  |  |  | OP | 2023 | HM02 | 30700808 | Industrial Processes - Pulp & Paper | Pneumatic conveyance of shavings from HM02 to Cyclone 4 |  | OP | 2023 | 1792 | HR | Equipment | I | 1250 |  |  |  | PM10 Filterable | CAP |  | 0.7168 | TON | 0.8 | LB | HR | EPA emission factor for cyclone exhaust | Other Emission Factor (no Control Efficiency used) | Emission factor from EPA document AIRS facility Subsystem Source Classification Codes and Emission Factor Listing for Criteria Air Pollutants. | 2023GADNR | 2023GADNR
13071 | Colquitt | 3702111 | 7100016 | 31768BDLSL9006T | BEADLES & BALFOUR, LLC | 321113 | Sawmills |  | 31.1893 | -83.7837 | OP | 2023 | HM02 | Grinder | Hammermill 2 further grinds shavings from the Hog. |  |  |  | OP | 2023 | HM02 | 30700808 | Industrial Processes - Pulp & Paper | Pneumatic conveyance of shavings from HM02 to Cyclone 4 |  | OP | 2023 | 1792 | HR | Equipment | I | 1250 |  |  |  | PM2.5 Filterable | CAP |  | 0.7168 | TON | 0.8 | LB | HR | Conservatively assumed that PM2.5 = PM10 | Other Emission Factor (no Control Efficiency used) |  | 2023GADNR | 2023GADNR
13071 | Colquitt | 3702111 | 7100016 | 31768BDLSL9006T | BEADLES & BALFOUR, LLC | 321113 | Sawmills |  | 31.1893 | -83.7837 | OP | 2023 | K001 | Kiln | Dry Kiln #1 and associated burner | 18 | E6BTU/HR | Direct-fired Continuous Drying Kiln | OP | 2023 | K001-Burner | 30700844 | Industrial Processes - Pulp & Paper | Dry Kiln 1 combustion |  | OP | 2023 | 149504 | E6BTU | Wood | I | 8736 |  |  |  | Sulfur Dioxide | CAP |  | 1.8688 | TON | 0.025 | LB | E6BTU | AP-42 emission factor for wood combustion in boilers | Trade Group Emission Factor (no Control Efficiency used) |  | 2023GADNR | 2023GADNR
13071 | Colquitt | 3702111 | 7100016 | 31768BDLSL9006T | BEADLES & BALFOUR, LLC | 321113 | Sawmills |  | 31.1893 | -83.7837 | OP | 2023 | K001 | Kiln | Dry Kiln #1 and associated burner | 18 | E6BTU/HR | Direct-fired Continuous Drying Kiln | OP | 2023 | K001 | 30700844 | Industrial Processes - Pulp & Paper | Direct-fired continuous dry kiln for drying green lumber |  | OP | 2023 | 70079.3 | E3BDFT | Wood | I | 8736 |  |  |  | PM Condensible | CAP |  | 2.4318 | TON | 0.0694 | LB | E3BDFT | epd preferred | Other Emission Factor (no Control Efficiency used) |  | 2023GADNR | 2023GADNR
13071 | Colquitt | 3702111 | 7100016 | 31768BDLSL9006T | BEADLES & BALFOUR, LLC | 321113 | Sawmills |  | 31.1893 | -83.7837 | OP | 2023 | K001 | Kiln | Dry Kiln #1 and associated burner | 18 | E6BTU/HR | Direct-fired Continuous Drying Kiln | OP | 2023 | K001 | 30700844 | Industrial Processes - Pulp & Paper | Direct-fired continuous dry kiln for drying green lumber |  | OP | 2023 | 70079.3 | E3BDFT | Wood | I | 8736 |  |  |  | Volatile Organic Compounds | CAP |  | 140.159 | TON | 4 | LB | E3BDFT | EPD preferred emission factor | Trade Group Emission Factor (no Control Efficiency used) |  | 2023GADNR | 2023GADNR
13071 | Colquitt | 3702111 | 7100016 | 31768BDLSL9006T | BEADLES & BALFOUR, LLC | 321113 | Sawmills |  | 31.1893 | -83.7837 | OP | 2023 | K001 | Kiln | Dry Kiln #1 and associated burner | 18 | E6BTU/HR | Direct-fired Continuous Drying Kiln | OP | 2023 | K001 | 30700844 | Industrial Processes - Pulp & Paper | Direct-fired continuous dry kiln for drying green lumber |  | OP | 2023 | 70079.3 | E3BDFT | Wood | I | 8736 |  |  |  | Carbon Monoxide | CAP |  | 15.2072 | TON | 0.434 | LB | E3BDFT | NCASI Emission Factor | Trade Group Emission Factor (no Control Efficiency used) |  | 2023GADNR | 2023GADNR
13071 | Colquitt | 3702111 | 7100016 | 31768BDLSL9006T | BEADLES & BALFOUR, LLC | 321113 | Sawmills |  | 31.1893 | -83.7837 | OP | 2023 | K001 | Kiln | Dry Kiln #1 and associated burner | 18 | E6BTU/HR | Direct-fired Continuous Drying Kiln | OP | 2023 | K001 | 30700844 | Industrial Processes - Pulp & Paper | Direct-fired continuous dry kiln for drying green lumber |  | OP | 2023 | 70079.3 | E3BDFT | Wood | I | 8736 |  |  |  | Nitrogen Oxides | CAP |  | 9.6709 | TON | 0.276 | LB | E3BDFT | NCASI Emission Factor | Trade Group Emission Factor (no Control Efficiency used) |  | 2023GADNR | 2023GADNR
13071 | Colquitt | 3702111 | 7100016 | 31768BDLSL9006T | BEADLES & BALFOUR, LLC | 321113 | Sawmills |  | 31.1893 | -83.7837 | OP | 2023 | K001 | Kiln | Dry Kiln #1 and associated burner | 18 | E6BTU/HR | Direct-fired Continuous Drying Kiln | OP | 2023 | K001 | 30700844 | Industrial Processes - Pulp & Paper | Direct-fired continuous dry kiln for drying green lumber |  | OP | 2023 | 70079.3 | E3BDFT | Wood | I | 8736 |  |  |  | PM10 Primary (Filt + Cond) | CAP |  | 3.6441 | TON | 0.104 | LB | E3BDFT | Emission factor from GA EPD based on best available data from permit applications and testing | Trade Group Emission Factor (no Control Efficiency used) |  | 2023GADNR | 2023GADNR
13071 | Colquitt | 3702111 | 7100016 | 31768BDLSL9006T | BEADLES & BALFOUR, LLC | 321113 | Sawmills |  | 31.1893 | -83.7837 | OP | 2023 | K001 | Kiln | Dry Kiln #1 and associated burner | 18 | E6BTU/HR | Direct-fired Continuous Drying Kiln | OP | 2023 | K001 | 30700844 | Industrial Processes - Pulp & Paper | Direct-fired continuous dry kiln for drying green lumber |  | OP | 2023 | 70079.3 | E3BDFT | Wood | I | 8736 |  |  |  | PM2.5 Primary (Filt + Cond) | CAP |  | 3.4689 | TON | 0.099 | LB | E3BDFT | Emission factor from GA EPD based on best available data from permit applications and testing | Trade Group Emission Factor (no Control Efficiency used) |  | 2023GADNR | 2023GADNR
13071 | Colquitt | 3702111 | 7100016 | 31768BDLSL9006T | BEADLES & BALFOUR, LLC | 321113 | Sawmills |  | 31.1893 | -83.7837 | OP | 2023 | K002 | Kiln | Dry Kiln #2 and associated burner |  |  | Direct-fired Drying Kiln | OP | 2023 | K002 | 30700844 | Industrial Processes - Pulp & Paper | Direct fired dry kiln for drying green lumber | Natural gas fired. | OP | 2023 | 1974.17 | E3BDFT | Wood | I | 8736 |  |  |  | PM Condensible | CAP |  | 0.068504 | TON | 0.0694 | LB | E3BDFT | epd preferred | Other Emission Factor (no Control Efficiency used) |  | 2023GADNR | 2023GADNR
13071 | Colquitt | 3702111 | 7100016 | 31768BDLSL9006T | BEADLES & BALFOUR, LLC | 321113 | Sawmills |  | 31.1893 | -83.7837 | OP | 2023 | K002 | Kiln | Dry Kiln #2 and associated burner |  |  | Direct-fired Drying Kiln | OP | 2023 | K002 | 30700844 | Industrial Processes - Pulp & Paper | Direct fired dry kiln for drying green lumber | Natural gas fired. | OP | 2023 | 1974.17 | E3BDFT | Wood | I | 8736 |  |  |  | Volatile Organic Compounds | CAP |  | 3.9483 | TON | 4 | LB | E3BDFT | EPD preferred emission factor. | Trade Group Emission Factor (no Control Efficiency used) |  | 2023GADNR | 2023GADNR
13071 | Colquitt | 3702111 | 7100016 | 31768BDLSL9006T | BEADLES & BALFOUR, LLC | 321113 | Sawmills |  | 31.1893 | -83.7837 | OP | 2023 | K002 | Kiln | Dry Kiln #2 and associated burner |  |  | Direct-fired Drying Kiln | OP | 2023 | K002 | 30700844 | Industrial Processes - Pulp & Paper | Direct fired dry kiln for drying green lumber | Natural gas fired. | OP | 2023 | 1974.17 | E3BDFT | Wood | I | 8736 |  |  |  | PM2.5 Primary (Filt + Cond) | CAP |  | 0.097721 | TON | 0.099 | LB | E3BDFT | Emission factor based on North Carolina DEQ emission factor spreadsheet | Trade Group Emission Factor (no Control Efficiency used) |  | 2023GADNR | 2023GADNR
13071 | Colquitt | 3702111 | 7100016 | 31768BDLSL9006T | BEADLES & BALFOUR, LLC | 321113 | Sawmills |  | 31.1893 | -83.7837 | OP | 2023 | K002 | Kiln | Dry Kiln #2 and associated burner |  |  | Direct-fired Drying Kiln | OP | 2023 | K002 | 30700844 | Industrial Processes - Pulp & Paper | Direct fired dry kiln for drying green lumber | Natural gas fired. | OP | 2023 | 1974.17 | E3BDFT | Wood | I | 8736 |  |  |  | PM10 Primary (Filt + Cond) | CAP |  | 0.10266 | TON | 0.104 | LB | E3BDFT | Emission factor based on North Carolina DEQ emission factor spreadsheet | Trade Group Emission Factor (no Control Efficiency used) |  | 2023GADNR | 2023GADNR
13071 | Colquitt | 3702111 | 7100016 | 31768BDLSL9006T | BEADLES & BALFOUR, LLC | 321113 | Sawmills |  | 31.1893 | -83.7837 | OP | 2023 | K002 | Kiln | Dry Kiln #2 and associated burner |  |  | Direct-fired Drying Kiln | OP | 2023 | K002-NG | 39900601 | Industrial Processes - NEC | Dry Kiln 2 natural gas combustion |  | OP | 2023 | 5871 | E3FT3S | Natural Gas | I | 8400 |  |  |  | Carbon Monoxide | CAP |  | 0.24658 | TON | 84 | LB | E6FT3 | AP-42 emission factor for natural gas combustion | Trade Group Emission Factor (no Control Efficiency used) |  | 2023GADNR | 2023GADNR
13071 | Colquitt | 3702111 | 7100016 | 31768BDLSL9006T | BEADLES & BALFOUR, LLC | 321113 | Sawmills |  | 31.1893 | -83.7837 | OP | 2023 | K002 | Kiln | Dry Kiln #2 and associated burner |  |  | Direct-fired Drying Kiln | OP | 2023 | K002-NG | 39900601 | Industrial Processes - NEC | Dry Kiln 2 natural gas combustion |  | OP | 2023 | 5871 | E3FT3S | Natural Gas | I | 8400 |  |  |  | Nitrogen Oxides | CAP |  | 0.14677 | TON | 50 | LB | E6FT3 | AP-42 emission factor for natural gas combustion (low NOx burner) | Trade Group Emission Factor (no Control Efficiency used) |  | 2023GADNR | 2023GADNR
13071 | Colquitt | 3702111 | 7100016 | 31768BDLSL9006T | BEADLES & BALFOUR, LLC | 321113 | Sawmills |  | 31.1893 | -83.7837 | OP | 2023 | K002 | Kiln | Dry Kiln #2 and associated burner |  |  | Direct-fired Drying Kiln | OP | 2023 | K002-NG | 39900601 | Industrial Processes - NEC | Dry Kiln 2 natural gas combustion |  | OP | 2023 | 5871 | E3FT3S | Natural Gas | I | 8400 |  |  |  | Sulfur Dioxide | CAP |  | 0.001761 | TON | 0.6 | LB | E6FT3 | AP-42 emission factor for natural gas combustion | Trade Group Emission Factor (no Control Efficiency used) |  | 2023GADNR | 2023GADNR
13071 | Colquitt | 3702111 | 7100016 | 31768BDLSL9006T | BEADLES & BALFOUR, LLC | 321113 | Sawmills |  | 31.1893 | -83.7837 | OP | 2023 | PL01 | Other process equipment | Planer Mill reduces dry rough hewn lumber to standard dimensions |  |  |  | OP | 2023 | PL01 | 30700805 | Industrial Processes - Pulp & Paper | Pneumatic conveyance of shavings from PL01 to Cyclone 2 |  | OP | 2023 | 3079 | HR | Equipment | I | 1600 |  |  |  | PM Condensible | CAP |  | 0 | TON |  |  |  | no known emission factor | Engineering Judgment | no known emission factor | 2023GADNR | 2023GADNR
13071 | Colquitt | 3702111 | 7100016 | 31768BDLSL9006T | BEADLES & BALFOUR, LLC | 321113 | Sawmills |  | 31.1893 | -83.7837 | OP | 2023 | PL01 | Other process equipment | Planer Mill reduces dry rough hewn lumber to standard dimensions |  |  |  | OP | 2023 | PL01 | 30700805 | Industrial Processes - Pulp & Paper | Pneumatic conveyance of shavings from PL01 to Cyclone 2 |  | OP | 2023 | 3079 | HR | Equipment | I | 1600 |  |  |  | PM2.5 Filterable | CAP |  | 1.2316 | TON | 0.8 | LB | HR | Conservatively assumed that PM2.5 = PM10 | Other Emission Factor (no Control Efficiency used) |  | 2023GADNR | 2023GADNR
13071 | Colquitt | 3702111 | 7100016 | 31768BDLSL9006T | BEADLES & BALFOUR, LLC | 321113 | Sawmills |  | 31.1893 | -83.7837 | OP | 2023 | PL01 | Other process equipment | Planer Mill reduces dry rough hewn lumber to standard dimensions |  |  |  | OP | 2023 | PL01 | 30700805 | Industrial Processes - Pulp & Paper | Pneumatic conveyance of shavings from PL01 to Cyclone 2 |  | OP | 2023 | 3079 | HR | Equipment | I | 1600 |  |  |  | PM10 Filterable | CAP |  | 1.2316 | TON | 0.8 | LB | HR | EPA emission factor for cyclone exhaust | Other Emission Factor (no Control Efficiency used) | Emission factor from EPA document AIRS facility Subsystem Source Classification Codes and Emission Factor Listing for Criteria Air Pollutants. | 2023GADNR | 2023GADNR
13071 | Colquitt | 3702111 | 7100016 | 31768BDLSL9006T | BEADLES & BALFOUR, LLC | 321113 | Sawmills |  | 31.1893 | -83.7837 | OP | 2023 | K003 | Kiln | Dry Kiln #3 and associated burner | 30 | E6BTU/HR | Direct-fired Drying Kiln | OP | 2023 | K003-Burner | 30700844 | Industrial Processes - Pulp & Paper | Dry Kiln 3 Combustion |  | OP | 2023 | 114672 | E6BTU | Wood Waste | I | 8736 |  |  |  | Sulfur Dioxide | CAP |  | 1.4334 | TON | 0.025 | LB | E6BTU | AP-42 emission factor for wood combustion in boilers | Trade Group Emission Factor (no Control Efficiency used) |  | 2023GADNR | 2023GADNR
13071 | Colquitt | 3702111 | 7100016 | 31768BDLSL9006T | BEADLES & BALFOUR, LLC | 321113 | Sawmills |  | 31.1893 | -83.7837 | OP | 2023 | K003 | Kiln | Dry Kiln #3 and associated burner | 30 | E6BTU/HR | Direct-fired Drying Kiln | OP | 2023 | K003 | 30700844 | Industrial Processes - Pulp & Paper | Direct fired dry kiln for drying green lumber |  | OP | 2023 | 53754.3 | E3BDFT | Wood | I | 8736 |  |  |  | PM2.5 Primary (Filt + Cond) | CAP |  | 2.6608 | TON | 0.099 | LB | E3BDFT | Emission factor from GA EPD based on best available data from permit applications and testing | Trade Group Emission Factor (no Control Efficiency used) |  | 2023GADNR | 2023GADNR
13071 | Colquitt | 3702111 | 7100016 | 31768BDLSL9006T | BEADLES & BALFOUR, LLC | 321113 | Sawmills |  | 31.1893 | -83.7837 | OP | 2023 | K003 | Kiln | Dry Kiln #3 and associated burner | 30 | E6BTU/HR | Direct-fired Drying Kiln | OP | 2023 | K003 | 30700844 | Industrial Processes - Pulp & Paper | Direct fired dry kiln for drying green lumber |  | OP | 2023 | 53754.3 | E3BDFT | Wood | I | 8736 |  |  |  | Nitrogen Oxides | CAP |  | 7.4181 | TON | 0.276 | LB | E3BDFT | NCASI Emission Factor | Trade Group Emission Factor (no Control Efficiency used) |  | 2023GADNR | 2023GADNR
13071 | Colquitt | 3702111 | 7100016 | 31768BDLSL9006T | BEADLES & BALFOUR, LLC | 321113 | Sawmills |  | 31.1893 | -83.7837 | OP | 2023 | K003 | Kiln | Dry Kiln #3 and associated burner | 30 | E6BTU/HR | Direct-fired Drying Kiln | OP | 2023 | K003 | 30700844 | Industrial Processes - Pulp & Paper | Direct fired dry kiln for drying green lumber |  | OP | 2023 | 53754.3 | E3BDFT | Wood | I | 8736 |  |  |  | Carbon Monoxide | CAP |  | 11.6647 | TON | 0.434 | LB | E3BDFT | NCASI Emission Factor | Trade Group Emission Factor (no Control Efficiency used) |  | 2023GADNR | 2023GADNR
13071 | Colquitt | 3702111 | 7100016 | 31768BDLSL9006T | BEADLES & BALFOUR, LLC | 321113 | Sawmills |  | 31.1893 | -83.7837 | OP | 2023 | K003 | Kiln | Dry Kiln #3 and associated burner | 30 | E6BTU/HR | Direct-fired Drying Kiln | OP | 2023 | K003 | 30700844 | Industrial Processes - Pulp & Paper | Direct fired dry kiln for drying green lumber |  | OP | 2023 | 53754.3 | E3BDFT | Wood | I | 8736 |  |  |  | Volatile Organic Compounds | CAP |  | 107.509 | TON | 4 | LB | E3BDFT | EPD preferred emission factor | Trade Group Emission Factor (no Control Efficiency used) |  | 2023GADNR | 2023GADNR
13071 | Colquitt | 3702111 | 7100016 | 31768BDLSL9006T | BEADLES & BALFOUR, LLC | 321113 | Sawmills |  | 31.1893 | -83.7837 | OP | 2023 | K003 | Kiln | Dry Kiln #3 and associated burner | 30 | E6BTU/HR | Direct-fired Drying Kiln | OP | 2023 | K003 | 30700844 | Industrial Processes - Pulp & Paper | Direct fired dry kiln for drying green lumber |  | OP | 2023 | 53754.3 | E3BDFT | Wood | I | 8736 |  |  |  | PM Condensible | CAP |  | 1.8653 | TON | 0.0694 | LB | E3BDFT | epd preferred | Other Emission Factor (no Control Efficiency used) |  | 2023GADNR | 2023GADNR
13071 | Colquitt | 3702111 | 7100016 | 31768BDLSL9006T | BEADLES & BALFOUR, LLC | 321113 | Sawmills |  | 31.1893 | -83.7837 | OP | 2023 | K003 | Kiln | Dry Kiln #3 and associated burner | 30 | E6BTU/HR | Direct-fired Drying Kiln | OP | 2023 | K003 | 30700844 | Industrial Processes - Pulp & Paper | Direct fired dry kiln for drying green lumber |  | OP | 2023 | 53754.3 | E3BDFT | Wood | I | 8736 |  |  |  | PM10 Primary (Filt + Cond) | CAP |  | 2.7952 | TON | 0.104 | LB | E3BDFT | Emission factor from GA EPD based on best available data from permit applications and testing | Trade Group Emission Factor (no Control Efficiency used) |  | 2023GADNR | 2023GADNR
13071 | Colquitt | 3702111 | 7100016 | 31768BDLSL9006T | BEADLES & BALFOUR, LLC | 321113 | Sawmills |  | 31.1893 | -83.7837 | OP | 2023 | HG01 | Grinder | Hog breaks dry wood shavings and scrap from planer mill into smaller pieces. |  |  |  | OP | 2023 | HG01 | 30700808 | Industrial Processes - Pulp & Paper | Pneumatic conveyance of shavings from HG01 to CYL2 |  | OP | 2023 | 3079 | HR | Equipment | I | 3380 |  |  |  | PM Condensible | CAP |  | 0 | TON |  |  |  | no known emission factor | Engineering Judgment | no known emission factor | 2023GADNR | 2023GADNR
13071 | Colquitt | 3702111 | 7100016 | 31768BDLSL9006T | BEADLES & BALFOUR, LLC | 321113 | Sawmills |  | 31.1893 | -83.7837 | OP | 2023 | HG01 | Grinder | Hog breaks dry wood shavings and scrap from planer mill into smaller pieces. |  |  |  | OP | 2023 | HG01 | 30700808 | Industrial Processes - Pulp & Paper | Pneumatic conveyance of shavings from HG01 to CYL2 |  | OP | 2023 | 3079 | HR | Equipment | I | 3380 |  |  |  | PM10 Filterable | CAP |  | 1.2316 | TON | 0.8 | LB | HR | EPA emission factor for cyclone exhaust | Other Emission Factor (no Control Efficiency used) | Emission factor from EPA document AIRS facility Subsystem Source Classification Codes and Emission Factor Listing for Criteria Air Pollutants. | 2023GADNR | 2023GADNR
13071 | Colquitt | 3702111 | 7100016 | 31768BDLSL9006T | BEADLES & BALFOUR, LLC | 321113 | Sawmills |  | 31.1893 | -83.7837 | OP | 2023 | HG01 | Grinder | Hog breaks dry wood shavings and scrap from planer mill into smaller pieces. |  |  |  | OP | 2023 | HG01 | 30700808 | Industrial Processes - Pulp & Paper | Pneumatic conveyance of shavings from HG01 to CYL2 |  | OP | 2023 | 3079 | HR | Equipment | I | 3380 |  |  |  | PM2.5 Filterable | CAP |  | 1.2316 | TON | 0.8 | LB | HR | Conservatively assumed that PM2.5 = PM10 | Other Emission Factor (no Control Efficiency used) |  | 2023GADNR | 2023GADNR
13051 | Chatham | 3678111 | 5100110 |  | United States Sugar Savannah Refinery, LLC | 311314 | Cane Sugar Manufacturing |  | 32.1439 | -81.1467 | OP | 2022 | U164 | Other process equipment | GNRF Granulator F |  |  |  | OP | 2023 | 1 | 30201542 | Industrial Processes - Storage and Transfer | Granulator |  | OP | 2023 | 7200 | HR | Item | I | 7200 |  |  |  | PM2.5 Primary (Filt + Cond) | CAP |  | 34.704 | TON | 9.64 | LB | HR | Material Balance | Trade Group Emission Factor (no Control Efficiency used) |  | 2023GADNR | 2023GADNR
13051 | Chatham | 3678111 | 5100110 |  | United States Sugar Savannah Refinery, LLC | 311314 | Cane Sugar Manufacturing |  | 32.1439 | -81.1467 | OP | 2022 | U164 | Other process equipment | GNRF Granulator F |  |  |  | OP | 2023 | 1 | 30201542 | Industrial Processes - Storage and Transfer | Granulator |  | OP | 2023 | 7200 | HR | Item | I | 7200 |  |  |  | PM10 Primary (Filt + Cond) | CAP |  | 34.704 | TON | 9.64 | LB | HR | Material Balance | Trade Group Emission Factor (no Control Efficiency used) |  | 2023GADNR | 2023GADNR
13051 | Chatham | 3678111 | 5100110 |  | United States Sugar Savannah Refinery, LLC | 311314 | Cane Sugar Manufacturing |  | 32.1439 | -81.1467 | OP | 2022 | U161 | Boiler | D Boiler | 338 | E6BTU/HR |  | OP | 2023 | 3 | 10200203 | Fuel Comb - Industrial Boilers, ICEs - Coal | D Boiler |  | OP | 2023 | 1385 | TON | Bituminous Coal | I | 7200 |  |  |  | Volatile Organic Compounds | CAP |  | 0.04155 | TON | 0.06 | LB | TON | AP42 Table 1.1-19 | Emission Factor based on data available peer reviewed literature |  | 2023GADNR | 2023GADNR
13051 | Chatham | 3678111 | 5100110 |  | United States Sugar Savannah Refinery, LLC | 311314 | Cane Sugar Manufacturing |  | 32.1439 | -81.1467 | OP | 2022 | U161 | Boiler | D Boiler | 338 | E6BTU/HR |  | OP | 2023 | 3 | 10200203 | Fuel Comb - Industrial Boilers, ICEs - Coal | D Boiler |  | OP | 2023 | 1385 | TON | Bituminous Coal | I | 7200 |  |  |  | Sulfur Dioxide | CAP |  | 22.6531 | TON | 32.71 | LB | TON | Permit Limit | Site-Specific Emission Factor (no Control Efficiency used) |  | 2023GADNR | 2023GADNR
13051 | Chatham | 3678111 | 5100110 |  | United States Sugar Savannah Refinery, LLC | 311314 | Cane Sugar Manufacturing |  | 32.1439 | -81.1467 | OP | 2022 | U161 | Boiler | D Boiler | 338 | E6BTU/HR |  | OP | 2023 | 3 | 10200203 | Fuel Comb - Industrial Boilers, ICEs - Coal | D Boiler |  | OP | 2023 | 1385 | TON | Bituminous Coal | I | 7200 |  |  |  | PM2.5 Filterable | CAP |  | 0.7747 | TON |  | LB | TON | EPA. September, 1998. Section 1.1, Bituminous and Subbituminous Coal Combustion. In: Compilati... | USEPA Emission Factor (no Control Efficiency used) |  | 2023GADNR | 2023GADNR
13051 | Chatham | 3678111 | 5100110 |  | United States Sugar Savannah Refinery, LLC | 311314 | Cane Sugar Manufacturing |  | 32.1439 | -81.1467 | OP | 2022 | U161 | Boiler | D Boiler | 338 | E6BTU/HR |  | OP | 2023 | 3 | 10200203 | Fuel Comb - Industrial Boilers, ICEs - Coal | D Boiler |  | OP | 2023 | 1385 | TON | Bituminous Coal | I | 7200 |  |  |  | PM10 Primary (Filt + Cond) | CAP |  | 1.8877 | TON | 2.726 | LB | TON | NSPS | Emission Factor based on data available peer reviewed literature |  | 2023GADNR | 2023GADNR
13051 | Chatham | 3678111 | 5100110 |  | United States Sugar Savannah Refinery, LLC | 311314 | Cane Sugar Manufacturing |  | 32.1439 | -81.1467 | OP | 2022 | U161 | Boiler | D Boiler | 338 | E6BTU/HR |  | OP | 2023 | 3 | 10200203 | Fuel Comb - Industrial Boilers, ICEs - Coal | D Boiler |  | OP | 2023 | 1385 | TON | Bituminous Coal | I | 7200 |  |  |  | PM10 Filterable | CAP |  | 1.8311 | TON |  | LB | TON | EPA. September, 1998. Section 1.1, Bituminous and Subbituminous Coal Combustion. In: Compilati... | USEPA Emission Factor (no Control Efficiency used) |  | 2023GADNR | 2023GADNR
13051 | Chatham | 3678111 | 5100110 |  | United States Sugar Savannah Refinery, LLC | 311314 | Cane Sugar Manufacturing |  | 32.1439 | -81.1467 | OP | 2022 | U161 | Boiler | D Boiler | 338 | E6BTU/HR |  | OP | 2023 | 3 | 10200203 | Fuel Comb - Industrial Boilers, ICEs - Coal | D Boiler |  | OP | 2023 | 1385 | TON | Bituminous Coal | I | 7200 |  |  |  | PM Condensible | CAP |  | 0.056639 | TON | 0.08179 | LB | TON | Scaled Factors from AP42 Table 1.1-4,1.1-5 | Emission Factor based on data available peer reviewed literature |  | 2023GADNR | 2023GADNR
13051 | Chatham | 3678111 | 5100110 |  | United States Sugar Savannah Refinery, LLC | 311314 | Cane Sugar Manufacturing |  | 32.1439 | -81.1467 | OP | 2022 | U161 | Boiler | D Boiler | 338 | E6BTU/HR |  | OP | 2023 | 3 | 10200203 | Fuel Comb - Industrial Boilers, ICEs - Coal | D Boiler |  | OP | 2023 | 1385 | TON | Bituminous Coal | I | 7200 |  |  |  | Nitrogen Oxides | CAP |  | 13.2143 | TON | 19.08 | LB | TON | Permit Limit | Site-Specific Emission Factor (no Control Efficiency used) |  | 2023GADNR | 2023GADNR
13051 | Chatham | 3678111 | 5100110 |  | United States Sugar Savannah Refinery, LLC | 311314 | Cane Sugar Manufacturing |  | 32.1439 | -81.1467 | OP | 2022 | U161 | Boiler | D Boiler | 338 | E6BTU/HR |  | OP | 2023 | 3 | 10200203 | Fuel Comb - Industrial Boilers, ICEs - Coal | D Boiler |  | OP | 2023 | 1385 | TON | Bituminous Coal | I | 7200 |  |  |  | Carbon Monoxide | CAP |  | 0.34625 | TON | 0.5 | LB | TON | EPA. September, 1998. Section 1.1, Bituminous and Subbituminous Coal Combustion. In: Compilati... | USEPA Emission Factor (no Control Efficiency used) |  | 2023GADNR | 2023GADNR
13051 | Chatham | 3678111 | 5100110 |  | United States Sugar Savannah Refinery, LLC | 311314 | Cane Sugar Manufacturing |  | 32.1439 | -81.1467 | OP | 2022 | U161 | Boiler | D Boiler | 338 | E6BTU/HR |  | OP | 2023 | 3 | 10200203 | Fuel Comb - Industrial Boilers, ICEs - Coal | D Boiler |  | OP | 2023 | 1385 | TON | Bituminous Coal | I | 7200 |  |  |  | PM2.5 Primary (Filt + Cond) | CAP |  | 0.83134 | TON | 1.2 | LB | TON | NSPS | Emission Factor based on data available peer reviewed literature |  | 2023GADNR | 2023GADNR
13051 | Chatham | 3678111 | 5100110 |  | United States Sugar Savannah Refinery, LLC | 311314 | Cane Sugar Manufacturing |  | 32.1439 | -81.1467 | OP | 2022 | U161 | Boiler | D Boiler | 338 | E6BTU/HR |  | OP | 2023 | 1 | 10200601 | Fuel Comb - Industrial Boilers, ICEs - Natural Gas | D Boiler | Natural Gas | OP | 2023 | 1746 | E6FT3SD | Natural Gas | I | 7200 |  |  |  | Nitrogen Oxides | CAP |  | 179.14 | TON | 205.2 | LB | E6FT3SD | Permit Limit | Site-Specific Emission Factor (no Control Efficiency used) |  | 2023GADNR | 2023GADNR
13051 | Chatham | 3678111 | 5100110 |  | United States Sugar Savannah Refinery, LLC | 311314 | Cane Sugar Manufacturing |  | 32.1439 | -81.1467 | OP | 2022 | U161 | Boiler | D Boiler | 338 | E6BTU/HR |  | OP | 2023 | 1 | 10200601 | Fuel Comb - Industrial Boilers, ICEs - Natural Gas | D Boiler | Natural Gas | OP | 2023 | 1746 | E6FT3SD | Natural Gas | I | 7200 |  |  |  | Carbon Monoxide | CAP |  | 73.332 | TON | 84 | LB | E6FT3SD | EPA. March, 1998. Section 1.4, Natural Gas Combustion. In: Compilation of Air Pollutant Emissi... | USEPA Emission Factor (no Control Efficiency used) |  | 2023GADNR | 2023GADNR
13051 | Chatham | 3678111 | 5100110 |  | United States Sugar Savannah Refinery, LLC | 311314 | Cane Sugar Manufacturing |  | 32.1439 | -81.1467 | OP | 2022 | U161 | Boiler | D Boiler | 338 | E6BTU/HR |  | OP | 2023 | 1 | 10200601 | Fuel Comb - Industrial Boilers, ICEs - Natural Gas | D Boiler | Natural Gas | OP | 2023 | 1746 | E6FT3SD | Natural Gas | I | 7200 |  |  |  | PM Condensible | CAP |  | 4.9761 | TON | 5.7 | LB | E6FT3SD | EPA. March, 1998. Section 1.4, Natural Gas Combustion. In: Compilation of Air Pollutant Emissi... | USEPA Emission Factor (no Control Efficiency used) |  | 2023GADNR | 2023GADNR
13051 | Chatham | 3678111 | 5100110 |  | United States Sugar Savannah Refinery, LLC | 311314 | Cane Sugar Manufacturing |  | 32.1439 | -81.1467 | OP | 2022 | U161 | Boiler | D Boiler | 338 | E6BTU/HR |  | OP | 2023 | 1 | 10200601 | Fuel Comb - Industrial Boilers, ICEs - Natural Gas | D Boiler | Natural Gas | OP | 2023 | 1746 | E6FT3SD | Natural Gas | I | 7200 |  |  |  | PM10 Filterable | CAP |  | 1.6587 | TON | 1.9 | LB | E6FT3SD | EPA. March, 1998. Section 1.4, Natural Gas Combustion. In: Compilation of Air Pollutant Emissi... | USEPA Emission Factor (no Control Efficiency used) |  | 2023GADNR | 2023GADNR
13051 | Chatham | 3678111 | 5100110 |  | United States Sugar Savannah Refinery, LLC | 311314 | Cane Sugar Manufacturing |  | 32.1439 | -81.1467 | OP | 2022 | U161 | Boiler | D Boiler | 338 | E6BTU/HR |  | OP | 2023 | 1 | 10200601 | Fuel Comb - Industrial Boilers, ICEs - Natural Gas | D Boiler | Natural Gas | OP | 2023 | 1746 | E6FT3SD | Natural Gas | I | 7200 |  |  |  | PM10 Primary (Filt + Cond) | CAP |  | 6.6348 | TON | 7.6 | LB | E6FT3SD | This emission factor was derived from other particulate matter emission factors. | USEPA Emission Factor (no Control Efficiency used) |  | 2023GADNR | 2023GADNR
13051 | Chatham | 3678111 | 5100110 |  | United States Sugar Savannah Refinery, LLC | 311314 | Cane Sugar Manufacturing |  | 32.1439 | -81.1467 | OP | 2022 | U161 | Boiler | D Boiler | 338 | E6BTU/HR |  | OP | 2023 | 1 | 10200601 | Fuel Comb - Industrial Boilers, ICEs - Natural Gas | D Boiler | Natural Gas | OP | 2023 | 1746 | E6FT3SD | Natural Gas | I | 7200 |  |  |  | PM2.5 Filterable | CAP |  | 1.6587 | TON | 1.9 | LB | E6FT3SD | EPA. March, 1998. Section 1.4, Natural Gas Combustion. In: Compilation of Air Pollutant Emissi... | USEPA Emission Factor (no Control Efficiency used) |  | 2023GADNR | 2023GADNR
13051 | Chatham | 3678111 | 5100110 |  | United States Sugar Savannah Refinery, LLC | 311314 | Cane Sugar Manufacturing |  | 32.1439 | -81.1467 | OP | 2022 | U161 | Boiler | D Boiler | 338 | E6BTU/HR |  | OP | 2023 | 1 | 10200601 | Fuel Comb - Industrial Boilers, ICEs - Natural Gas | D Boiler | Natural Gas | OP | 2023 | 1746 | E6FT3SD | Natural Gas | I | 7200 |  |  |  | PM2.5 Primary (Filt + Cond) | CAP |  | 6.6348 | TON | 7.6 | LB | E6FT3SD | This emission factor was derived from other particulate matter emission factors. | USEPA Emission Factor (no Control Efficiency used) |  | 2023GADNR | 2023GADNR
13051 | Chatham | 3678111 | 5100110 |  | United States Sugar Savannah Refinery, LLC | 311314 | Cane Sugar Manufacturing |  | 32.1439 | -81.1467 | OP | 2022 | U161 | Boiler | D Boiler | 338 | E6BTU/HR |  | OP | 2023 | 1 | 10200601 | Fuel Comb - Industrial Boilers, ICEs - Natural Gas | D Boiler | Natural Gas | OP | 2023 | 1746 | E6FT3SD | Natural Gas | I | 7200 |  |  |  | Sulfur Dioxide | CAP |  | 0.5238 | TON | 0.6 | LB | E6FT3SD | EPA. March, 1998. Section 1.4, Natural Gas Combustion. In: Compilation of Air Pollutant Emissi... | USEPA Emission Factor (no Control Efficiency used) |  | 2023GADNR | 2023GADNR
13051 | Chatham | 3678111 | 5100110 |  | United States Sugar Savannah Refinery, LLC | 311314 | Cane Sugar Manufacturing |  | 32.1439 | -81.1467 | OP | 2022 | U161 | Boiler | D Boiler | 338 | E6BTU/HR |  | OP | 2023 | 1 | 10200601 | Fuel Comb - Industrial Boilers, ICEs - Natural Gas | D Boiler | Natural Gas | OP | 2023 | 1746 | E6FT3SD | Natural Gas | I | 7200 |  |  |  | Volatile Organic Compounds | CAP |  | 4.8015 | TON | 5.5 | LB | E6FT3SD | EPA. March, 1998. Section 1.4, Natural Gas Combustion. In: Compilation of Air Pollutant Emissi... | USEPA Emission Factor (no Control Efficiency used) |  | 2023GADNR | 2023GADNR
13051 | Chatham | 3678111 | 5100110 |  | United States Sugar Savannah Refinery, LLC | 311314 | Cane Sugar Manufacturing |  | 32.1439 | -81.1467 | OP | 2022 | GNEG | Other process equipment | Generic Emission Groups - material handling |  |  |  | OP | 2023 | 1 | 30201542 | Industrial Processes - Storage and Transfer | multiple material handling processes |  | OP | 2023 | 7200 | HR | Item | O | 7200 |  |  |  | PM2.5 Primary (Filt + Cond) | CAP |  | 54.54 | TON | 15.15 | LB | HR | Material Balance | Trade Group Emission Factor (no Control Efficiency used) |  | 2023GADNR | 2023GADNR
13051 | Chatham | 3678111 | 5100110 |  | United States Sugar Savannah Refinery, LLC | 311314 | Cane Sugar Manufacturing |  | 32.1439 | -81.1467 | OP | 2022 | GNEG | Other process equipment | Generic Emission Groups - material handling |  |  |  | OP | 2023 | 1 | 30201542 | Industrial Processes - Storage and Transfer | multiple material handling processes |  | OP | 2023 | 7200 | HR | Item | O | 7200 |  |  |  | PM10 Primary (Filt + Cond) | CAP |  | 54.54 | TON | 15.15 | LB | HR | Material Balance | Trade Group Emission Factor (no Control Efficiency used) |  | 2023GADNR | 2023GADNR
13051 | Chatham | 3678111 | 5100110 |  | United States Sugar Savannah Refinery, LLC | 311314 | Cane Sugar Manufacturing |  | 32.1439 | -81.1467 | OP | 2022 | U165 | Other/Small Combustion | P&L Boiler | 10 | E6BTU/HR |  | OP | 2023 | 1 | 10300603 | Fuel Comb - Comm/Institutional - Natural Gas | P&L boiler |  | OP | 2023 | 18 | E6FT3SD | Fuel | I | 1500 |  |  |  | PM Condensible | CAP |  | 0.0513 | TON | 5.7 | LB | E6FT3SD | EPA. March, 1998. Section 1.4, Natural Gas Combustion. In: Compilation of Air Pollutant Emiss... | Other Emission Factor (no Control Efficiency used) |  | 2023GADNR | 2023GADNR
13051 | Chatham | 3678111 | 5100110 |  | United States Sugar Savannah Refinery, LLC | 311314 | Cane Sugar Manufacturing |  | 32.1439 | -81.1467 | OP | 2022 | U165 | Other/Small Combustion | P&L Boiler | 10 | E6BTU/HR |  | OP | 2023 | 1 | 10300603 | Fuel Comb - Comm/Institutional - Natural Gas | P&L boiler |  | OP | 2023 | 18 | E6FT3SD | Fuel | I | 1500 |  |  |  | PM10 Primary (Filt + Cond) | CAP |  | 0.0684 | TON | 7.6 | LB | E6FT3SD | AP42 Table 1.4-2 | Other Emission Factor (pre-control) plus Control Efficiency |  | 2023GADNR | 2023GADNR
13051 | Chatham | 3678111 | 5100110 |  | United States Sugar Savannah Refinery, LLC | 311314 | Cane Sugar Manufacturing |  | 32.1439 | -81.1467 | OP | 2022 | U165 | Other/Small Combustion | P&L Boiler | 10 | E6BTU/HR |  | OP | 2023 | 1 | 10300603 | Fuel Comb - Comm/Institutional - Natural Gas | P&L boiler |  | OP | 2023 | 18 | E6FT3SD | Fuel | I | 1500 |  |  |  | Carbon Monoxide | CAP |  | 0.756 | TON | 84 | LB | E6FT3SD | EPA. March, 1998. Section 1.4, Natural Gas Combustion. In: Compilation of Air Pollutant Emissi... | USEPA Emission Factor (no Control Efficiency used) |  | 2023GADNR | 2023GADNR
13051 | Chatham | 3678111 | 5100110 |  | United States Sugar Savannah Refinery, LLC | 311314 | Cane Sugar Manufacturing |  | 32.1439 | -81.1467 | OP | 2022 | U165 | Other/Small Combustion | P&L Boiler | 10 | E6BTU/HR |  | OP | 2023 | 1 | 10300603 | Fuel Comb - Comm/Institutional - Natural Gas | P&L boiler |  | OP | 2023 | 18 | E6FT3SD | Fuel | I | 1500 |  |  |  | Nitrogen Oxides | CAP |  | 0.9 | TON | 100 | LB | E6FT3SD | EPA. March, 1998. Section 1.4, Natural Gas Combustion. In: Compilation of Air Pollutant Emissi... | USEPA Emission Factor (no Control Efficiency used) |  | 2023GADNR | 2023GADNR
13051 | Chatham | 3678111 | 5100110 |  | United States Sugar Savannah Refinery, LLC | 311314 | Cane Sugar Manufacturing |  | 32.1439 | -81.1467 | OP | 2022 | U165 | Other/Small Combustion | P&L Boiler | 10 | E6BTU/HR |  | OP | 2023 | 1 | 10300603 | Fuel Comb - Comm/Institutional - Natural Gas | P&L boiler |  | OP | 2023 | 18 | E6FT3SD | Fuel | I | 1500 |  |  |  | PM10 Filterable | CAP |  | 0.0171 | TON | 1.9 | LB | E6FT3SD | EPA. March, 1998. Section 1.4, Natural Gas Combustion. In: Compilation of Air Pollutant Emissi... | USEPA Emission Factor (no Control Efficiency used) |  | 2023GADNR | 2023GADNR
13051 | Chatham | 3678111 | 5100110 |  | United States Sugar Savannah Refinery, LLC | 311314 | Cane Sugar Manufacturing |  | 32.1439 | -81.1467 | OP | 2022 | U165 | Other/Small Combustion | P&L Boiler | 10 | E6BTU/HR |  | OP | 2023 | 1 | 10300603 | Fuel Comb - Comm/Institutional - Natural Gas | P&L boiler |  | OP | 2023 | 18 | E6FT3SD | Fuel | I | 1500 |  |  |  | PM2.5 Filterable | CAP |  | 0.0171 | TON | 1.9 | LB | E6FT3SD | EPA. March, 1998. Section 1.4, Natural Gas Combustion. In: Compilation of Air Pollutant Emissi... | USEPA Emission Factor (no Control Efficiency used) |  | 2023GADNR | 2023GADNR
13051 | Chatham | 3678111 | 5100110 |  | United States Sugar Savannah Refinery, LLC | 311314 | Cane Sugar Manufacturing |  | 32.1439 | -81.1467 | OP | 2022 | U165 | Other/Small Combustion | P&L Boiler | 10 | E6BTU/HR |  | OP | 2023 | 1 | 10300603 | Fuel Comb - Comm/Institutional - Natural Gas | P&L boiler |  | OP | 2023 | 18 | E6FT3SD | Fuel | I | 1500 |  |  |  | PM2.5 Primary (Filt + Cond) | CAP |  | 0.0684 | TON | 7.6 | LB | E6FT3SD | This emission factor was derived from other particulate matter emission factors. | USEPA Emission Factor (no Control Efficiency used) |  | 2023GADNR | 2023GADNR
13051 | Chatham | 3678111 | 5100110 |  | United States Sugar Savannah Refinery, LLC | 311314 | Cane Sugar Manufacturing |  | 32.1439 | -81.1467 | OP | 2022 | U165 | Other/Small Combustion | P&L Boiler | 10 | E6BTU/HR |  | OP | 2023 | 1 | 10300603 | Fuel Comb - Comm/Institutional - Natural Gas | P&L boiler |  | OP | 2023 | 18 | E6FT3SD | Fuel | I | 1500 |  |  |  | Sulfur Dioxide | CAP |  | 0.0054 | TON | 0.6 | LB | E6FT3SD | EPA. March, 1998. Section 1.4, Natural Gas Combustion. In: Compilation of Air Pollutant Emissi... | USEPA Emission Factor (no Control Efficiency used) |  | 2023GADNR | 2023GADNR
13051 | Chatham | 3678111 | 5100110 |  | United States Sugar Savannah Refinery, LLC | 311314 | Cane Sugar Manufacturing |  | 32.1439 | -81.1467 | OP | 2022 | U165 | Other/Small Combustion | P&L Boiler | 10 | E6BTU/HR |  | OP | 2023 | 1 | 10300603 | Fuel Comb - Comm/Institutional - Natural Gas | P&L boiler |  | OP | 2023 | 18 | E6FT3SD | Fuel | I | 1500 |  |  |  | Volatile Organic Compounds | CAP |  | 0.0495 | TON | 5.5 | LB | E6FT3SD | EPA. March, 1998. Section 1.4, Natural Gas Combustion. In: Compilation of Air Pollutant Emissi... | USEPA Emission Factor (no Control Efficiency used) |  | 2023GADNR | 2023GADNR
13051 | Chatham | 3678111 | 5100110 |  | United States Sugar Savannah Refinery, LLC | 311314 | Cane Sugar Manufacturing |  | 32.1439 | -81.1467 | OP | 2022 | U162 | Kiln | Char Kiln | 14 | E6BTU/HR |  | OP | 2023 | 1 | 10200602 | Fuel Comb - Industrial Boilers, ICEs - Natural Gas | Char Kiln |  | OP | 2023 | 26 | E6FT3SD | Natural Gas | I | 7200 |  |  |  | Carbon Monoxide | CAP |  | 1.092 | TON | 84 | LB | E6FT3SD | EPA. March, 1998. Section 1.4, Natural Gas Combustion. In: Compilation of Air Pollutant Emissi... | USEPA Emission Factor (no Control Efficiency used) |  | 2023GADNR | 2023GADNR
13051 | Chatham | 3678111 | 5100110 |  | United States Sugar Savannah Refinery, LLC | 311314 | Cane Sugar Manufacturing |  | 32.1439 | -81.1467 | OP | 2022 | U162 | Kiln | Char Kiln | 14 | E6BTU/HR |  | OP | 2023 | 1 | 10200602 | Fuel Comb - Industrial Boilers, ICEs - Natural Gas | Char Kiln |  | OP | 2023 | 26 | E6FT3SD | Natural Gas | I | 7200 |  |  |  | Nitrogen Oxides | CAP |  | 1.3 | TON | 100 | LB | E6FT3SD | EPA. 1995. Section 1.4, Natural Gas Combustion. In: Compilation of Air Pollutant Emission Fact... | USEPA Emission Factor (no Control Efficiency used) |  | 2023GADNR | 2023GADNR
13051 | Chatham | 3678111 | 5100110 |  | United States Sugar Savannah Refinery, LLC | 311314 | Cane Sugar Manufacturing |  | 32.1439 | -81.1467 | OP | 2022 | U162 | Kiln | Char Kiln | 14 | E6BTU/HR |  | OP | 2023 | 1 | 10200602 | Fuel Comb - Industrial Boilers, ICEs - Natural Gas | Char Kiln |  | OP | 2023 | 26 | E6FT3SD | Natural Gas | I | 7200 |  |  |  | PM Condensible | CAP |  | 0.0741 | TON | 5.7 | LB | E6FT3SD | EPA. March, 1998. Section 1.4, Natural Gas Combustion. In: Compilation of Air Pollutant Emissi... | USEPA Emission Factor (no Control Efficiency used) |  | 2023GADNR | 2023GADNR
13051 | Chatham | 3678111 | 5100110 |  | United States Sugar Savannah Refinery, LLC | 311314 | Cane Sugar Manufacturing |  | 32.1439 | -81.1467 | OP | 2022 | U162 | Kiln | Char Kiln | 14 | E6BTU/HR |  | OP | 2023 | 1 | 10200602 | Fuel Comb - Industrial Boilers, ICEs - Natural Gas | Char Kiln |  | OP | 2023 | 26 | E6FT3SD | Natural Gas | I | 7200 |  |  |  | PM10 Filterable | CAP |  | 0.0247 | TON | 1.9 | LB | E6FT3SD | EPA. March, 1998. Section 1.4, Natural Gas Combustion. In: Compilation of Air Pollutant Emissi... | USEPA Emission Factor (no Control Efficiency used) |  | 2023GADNR | 2023GADNR
13051 | Chatham | 3678111 | 5100110 |  | United States Sugar Savannah Refinery, LLC | 311314 | Cane Sugar Manufacturing |  | 32.1439 | -81.1467 | OP | 2022 | U162 | Kiln | Char Kiln | 14 | E6BTU/HR |  | OP | 2023 | 1 | 10200602 | Fuel Comb - Industrial Boilers, ICEs - Natural Gas | Char Kiln |  | OP | 2023 | 26 | E6FT3SD | Natural Gas | I | 7200 |  |  |  | PM10 Primary (Filt + Cond) | CAP |  | 0.0988 | TON | 7.6 | LB | E6FT3SD | This emission factor was derived from other particulate matter emission factors. | USEPA Emission Factor (no Control Efficiency used) |  | 2023GADNR | 2023GADNR
13051 | Chatham | 3678111 | 5100110 |  | United States Sugar Savannah Refinery, LLC | 311314 | Cane Sugar Manufacturing |  | 32.1439 | -81.1467 | OP | 2022 | U162 | Kiln | Char Kiln | 14 | E6BTU/HR |  | OP | 2023 | 1 | 10200602 | Fuel Comb - Industrial Boilers, ICEs - Natural Gas | Char Kiln |  | OP | 2023 | 26 | E6FT3SD | Natural Gas | I | 7200 |  |  |  | PM2.5 Filterable | CAP |  | 0.0247 | TON | 1.9 | LB | E6FT3SD | EPA. March, 1998. Section 1.4, Natural Gas Combustion. In: Compilation of Air Pollutant Emissi... | USEPA Emission Factor (no Control Efficiency used) |  | 2023GADNR | 2023GADNR
13051 | Chatham | 3678111 | 5100110 |  | United States Sugar Savannah Refinery, LLC | 311314 | Cane Sugar Manufacturing |  | 32.1439 | -81.1467 | OP | 2022 | U162 | Kiln | Char Kiln | 14 | E6BTU/HR |  | OP | 2023 | 1 | 10200602 | Fuel Comb - Industrial Boilers, ICEs - Natural Gas | Char Kiln |  | OP | 2023 | 26 | E6FT3SD | Natural Gas | I | 7200 |  |  |  | PM2.5 Primary (Filt + Cond) | CAP |  | 0.0988 | TON | 7.6 | LB | E6FT3SD | This emission factor was derived from other particulate matter emission factors. | USEPA Emission Factor (no Control Efficiency used) |  | 2023GADNR | 2023GADNR
13051 | Chatham | 3678111 | 5100110 |  | United States Sugar Savannah Refinery, LLC | 311314 | Cane Sugar Manufacturing |  | 32.1439 | -81.1467 | OP | 2022 | U162 | Kiln | Char Kiln | 14 | E6BTU/HR |  | OP | 2023 | 1 | 10200602 | Fuel Comb - Industrial Boilers, ICEs - Natural Gas | Char Kiln |  | OP | 2023 | 26 | E6FT3SD | Natural Gas | I | 7200 |  |  |  | Sulfur Dioxide | CAP |  | 0.0078 | TON | 0.6 | LB | E6FT3SD | EPA. March, 1998. Section 1.4, Natural Gas Combustion. In: Compilation of Air Pollutant Emissi... | USEPA Emission Factor (no Control Efficiency used) |  | 2023GADNR | 2023GADNR
13051 | Chatham | 3678111 | 5100110 |  | United States Sugar Savannah Refinery, LLC | 311314 | Cane Sugar Manufacturing |  | 32.1439 | -81.1467 | OP | 2022 | U162 | Kiln | Char Kiln | 14 | E6BTU/HR |  | OP | 2023 | 1 | 10200602 | Fuel Comb - Industrial Boilers, ICEs - Natural Gas | Char Kiln |  | OP | 2023 | 26 | E6FT3SD | Natural Gas | I | 7200 |  |  |  | Volatile Organic Compounds | CAP |  | 0.0715 | TON | 5.5 | LB | E6FT3SD | EPA. March, 1998. Section 1.4, Natural Gas Combustion. In: Compilation of Air Pollutant Emissi... | USEPA Emission Factor (no Control Efficiency used) |  | 2023GADNR | 2023GADNR
13051 | Chatham | 3678111 | 5100110 |  | United States Sugar Savannah Refinery, LLC | 311314 | Cane Sugar Manufacturing |  | 32.1439 | -81.1467 | OP | 2022 | U158 | Boiler | A Boiler | 141 | E6BTU/HR | Date should read 01/01/1947 | OP | 2023 | 1 | 10200601 | Fuel Comb - Industrial Boilers, ICEs - Natural Gas | A Boiler |  | OP | 2023 | 259 | E6FT3SD | Natural Gas | I | 7200 |  |  |  | Nitrogen Oxides | CAP |  | 36.26 | TON | 280 | LB | E6FT3SD | EPA. March, 1998. Section 1.4, Natural Gas Combustion. In: Compilation of Air Pollutant Emissi... | USEPA Emission Factor (no Control Efficiency used) |  | 2023GADNR | 2023GADNR
13051 | Chatham | 3678111 | 5100110 |  | United States Sugar Savannah Refinery, LLC | 311314 | Cane Sugar Manufacturing |  | 32.1439 | -81.1467 | OP | 2022 | U158 | Boiler | A Boiler | 141 | E6BTU/HR | Date should read 01/01/1947 | OP | 2023 | 1 | 10200601 | Fuel Comb - Industrial Boilers, ICEs - Natural Gas | A Boiler |  | OP | 2023 | 259 | E6FT3SD | Natural Gas | I | 7200 |  |  |  | Carbon Monoxide | CAP |  | 10.878 | TON | 84 | LB | E6FT3SD | EPA. March, 1998. Section 1.4, Natural Gas Combustion. In: Compilation of Air Pollutant Emissi... | USEPA Emission Factor (no Control Efficiency used) |  | 2023GADNR | 2023GADNR
13051 | Chatham | 3678111 | 5100110 |  | United States Sugar Savannah Refinery, LLC | 311314 | Cane Sugar Manufacturing |  | 32.1439 | -81.1467 | OP | 2022 | U158 | Boiler | A Boiler | 141 | E6BTU/HR | Date should read 01/01/1947 | OP | 2023 | 1 | 10200601 | Fuel Comb - Industrial Boilers, ICEs - Natural Gas | A Boiler |  | OP | 2023 | 259 | E6FT3SD | Natural Gas | I | 7200 |  |  |  | PM Condensible | CAP |  | 0.73815 | TON | 5.7 | LB | E6FT3SD | EPA. March, 1998. Section 1.4, Natural Gas Combustion. In: Compilation of Air Pollutant Emissi... | USEPA Emission Factor (no Control Efficiency used) |  | 2023GADNR | 2023GADNR
13051 | Chatham | 3678111 | 5100110 |  | United States Sugar Savannah Refinery, LLC | 311314 | Cane Sugar Manufacturing |  | 32.1439 | -81.1467 | OP | 2022 | U158 | Boiler | A Boiler | 141 | E6BTU/HR | Date should read 01/01/1947 | OP | 2023 | 1 | 10200601 | Fuel Comb - Industrial Boilers, ICEs - Natural Gas | A Boiler |  | OP | 2023 | 259 | E6FT3SD | Natural Gas | I | 7200 |  |  |  | PM10 Filterable | CAP |  | 0.24605 | TON | 1.9 | LB | E6FT3SD | EPA. March, 1998. Section 1.4, Natural Gas Combustion. In: Compilation of Air Pollutant Emissi... | USEPA Emission Factor (no Control Efficiency used) |  | 2023GADNR | 2023GADNR
13051 | Chatham | 3678111 | 5100110 |  | United States Sugar Savannah Refinery, LLC | 311314 | Cane Sugar Manufacturing |  | 32.1439 | -81.1467 | OP | 2022 | U158 | Boiler | A Boiler | 141 | E6BTU/HR | Date should read 01/01/1947 | OP | 2023 | 1 | 10200601 | Fuel Comb - Industrial Boilers, ICEs - Natural Gas | A Boiler |  | OP | 2023 | 259 | E6FT3SD | Natural Gas | I | 7200 |  |  |  | PM10 Primary (Filt + Cond) | CAP |  | 0.9842 | TON | 7.6 | LB | E6FT3SD | This emission factor was derived from other particulate matter emission factors. | USEPA Emission Factor (no Control Efficiency used) |  | 2023GADNR | 2023GADNR
13051 | Chatham | 3678111 | 5100110 |  | United States Sugar Savannah Refinery, LLC | 311314 | Cane Sugar Manufacturing |  | 32.1439 | -81.1467 | OP | 2022 | U158 | Boiler | A Boiler | 141 | E6BTU/HR | Date should read 01/01/1947 | OP | 2023 | 1 | 10200601 | Fuel Comb - Industrial Boilers, ICEs - Natural Gas | A Boiler |  | OP | 2023 | 259 | E6FT3SD | Natural Gas | I | 7200 |  |  |  | PM2.5 Filterable | CAP |  | 0.24605 | TON | 1.9 | LB | E6FT3SD | EPA. March, 1998. Section 1.4, Natural Gas Combustion. In: Compilation of Air Pollutant Emissi... | USEPA Emission Factor (no Control Efficiency used) |  | 2023GADNR | 2023GADNR
13051 | Chatham | 3678111 | 5100110 |  | United States Sugar Savannah Refinery, LLC | 311314 | Cane Sugar Manufacturing |  | 32.1439 | -81.1467 | OP | 2022 | U158 | Boiler | A Boiler | 141 | E6BTU/HR | Date should read 01/01/1947 | OP | 2023 | 1 | 10200601 | Fuel Comb - Industrial Boilers, ICEs - Natural Gas | A Boiler |  | OP | 2023 | 259 | E6FT3SD | Natural Gas | I | 7200 |  |  |  | PM2.5 Primary (Filt + Cond) | CAP |  | 0.9842 | TON | 7.6 | LB | E6FT3SD | This emission factor was derived from other particulate matter emission factors. | USEPA Emission Factor (no Control Efficiency used) |  | 2023GADNR | 2023GADNR
13051 | Chatham | 3678111 | 5100110 |  | United States Sugar Savannah Refinery, LLC | 311314 | Cane Sugar Manufacturing |  | 32.1439 | -81.1467 | OP | 2022 | U158 | Boiler | A Boiler | 141 | E6BTU/HR | Date should read 01/01/1947 | OP | 2023 | 1 | 10200601 | Fuel Comb - Industrial Boilers, ICEs - Natural Gas | A Boiler |  | OP | 2023 | 259 | E6FT3SD | Natural Gas | I | 7200 |  |  |  | Sulfur Dioxide | CAP |  | 0.0777 | TON | 0.6 | LB | E6FT3SD | EPA. March, 1998. Section 1.4, Natural Gas Combustion. In: Compilation of Air Pollutant Emissi... | USEPA Emission Factor (no Control Efficiency used) |  | 2023GADNR | 2023GADNR
13051 | Chatham | 3678111 | 5100110 |  | United States Sugar Savannah Refinery, LLC | 311314 | Cane Sugar Manufacturing |  | 32.1439 | -81.1467 | OP | 2022 | U158 | Boiler | A Boiler | 141 | E6BTU/HR | Date should read 01/01/1947 | OP | 2023 | 1 | 10200601 | Fuel Comb - Industrial Boilers, ICEs - Natural Gas | A Boiler |  | OP | 2023 | 259 | E6FT3SD | Natural Gas | I | 7200 |  |  |  | Volatile Organic Compounds | CAP |  | 0.71225 | TON | 5.5 | LB | E6FT3SD | EPA. March, 1998. Section 1.4, Natural Gas Combustion. In: Compilation of Air Pollutant Emissi... | USEPA Emission Factor (no Control Efficiency used) |  | 2023GADNR | 2023GADNR
13051 | Chatham | 3678111 | 5100110 |  | United States Sugar Savannah Refinery, LLC | 311314 | Cane Sugar Manufacturing |  | 32.1439 | -81.1467 | OP | 2022 | U136 | Kiln | Carbon Kiln | 5 | E6BTU/HR |  | OP | 2023 | 1 | 10200603 | Fuel Comb - Industrial Boilers, ICEs - Natural Gas | Carbon Kiln |  | OP | 2023 | 9 | E6FT3SD | Natural Gas | I | 7200 |  |  |  | Carbon Monoxide | CAP |  | 0.378 | TON | 84 | LB | E6FT3SD | EPA. March, 1998. Section 1.4, Natural Gas Combustion. In: Compilation of Air Pollutant Emissi... | USEPA Emission Factor (no Control Efficiency used) |  | 2023GADNR | 2023GADNR
13051 | Chatham | 3678111 | 5100110 |  | United States Sugar Savannah Refinery, LLC | 311314 | Cane Sugar Manufacturing |  | 32.1439 | -81.1467 | OP | 2022 | U136 | Kiln | Carbon Kiln | 5 | E6BTU/HR |  | OP | 2023 | 1 | 10200603 | Fuel Comb - Industrial Boilers, ICEs - Natural Gas | Carbon Kiln |  | OP | 2023 | 9 | E6FT3SD | Natural Gas | I | 7200 |  |  |  | Nitrogen Oxides | CAP |  | 0.45 | TON | 100 | LB | E6FT3SD | EPA. March, 1998. Section 1.4, Natural Gas Combustion. In: Compilation of Air Pollutant Emissi... | USEPA Emission Factor (no Control Efficiency used) |  | 2023GADNR | 2023GADNR
13051 | Chatham | 3678111 | 5100110 |  | United States Sugar Savannah Refinery, LLC | 311314 | Cane Sugar Manufacturing |  | 32.1439 | -81.1467 | OP | 2022 | U136 | Kiln | Carbon Kiln | 5 | E6BTU/HR |  | OP | 2023 | 1 | 10200603 | Fuel Comb - Industrial Boilers, ICEs - Natural Gas | Carbon Kiln |  | OP | 2023 | 9 | E6FT3SD | Natural Gas | I | 7200 |  |  |  | PM Condensible | CAP |  | 0.02565 | TON | 5.7 | LB | E6FT3SD | EPA. March, 1998. Section 1.4, Natural Gas Combustion. In: Compilation of Air Pollutant Emissi... | USEPA Emission Factor (no Control Efficiency used) |  | 2023GADNR | 2023GADNR
13051 | Chatham | 3678111 | 5100110 |  | United States Sugar Savannah Refinery, LLC | 311314 | Cane Sugar Manufacturing |  | 32.1439 | -81.1467 | OP | 2022 | U136 | Kiln | Carbon Kiln | 5 | E6BTU/HR |  | OP | 2023 | 1 | 10200603 | Fuel Comb - Industrial Boilers, ICEs - Natural Gas | Carbon Kiln |  | OP | 2023 | 9 | E6FT3SD | Natural Gas | I | 7200 |  |  |  | PM10 Filterable | CAP |  | 0.00855 | TON | 1.9 | LB | E6FT3SD | EPA. March, 1998. Section 1.4, Natural Gas Combustion. In: Compilation of Air Pollutant Emissi... | USEPA Emission Factor (no Control Efficiency used) |  | 2023GADNR | 2023GADNR
13051 | Chatham | 3678111 | 5100110 |  | United States Sugar Savannah Refinery, LLC | 311314 | Cane Sugar Manufacturing |  | 32.1439 | -81.1467 | OP | 2022 | U136 | Kiln | Carbon Kiln | 5 | E6BTU/HR |  | OP | 2023 | 1 | 10200603 | Fuel Comb - Industrial Boilers, ICEs - Natural Gas | Carbon Kiln |  | OP | 2023 | 9 | E6FT3SD | Natural Gas | I | 7200 |  |  |  | PM10 Primary (Filt + Cond) | CAP |  | 0.0342 | TON | 7.6 | LB | E6FT3SD | This emission factor was derived from other particulate matter emission factors. | USEPA Emission Factor (no Control Efficiency used) |  | 2023GADNR | 2023GADNR
13051 | Chatham | 3678111 | 5100110 |  | United States Sugar Savannah Refinery, LLC | 311314 | Cane Sugar Manufacturing |  | 32.1439 | -81.1467 | OP | 2022 | U136 | Kiln | Carbon Kiln | 5 | E6BTU/HR |  | OP | 2023 | 1 | 10200603 | Fuel Comb - Industrial Boilers, ICEs - Natural Gas | Carbon Kiln |  | OP | 2023 | 9 | E6FT3SD | Natural Gas | I | 7200 |  |  |  | PM2.5 Filterable | CAP |  | 0.00855 | TON | 1.9 | LB | E6FT3SD | EPA. March, 1998. Section 1.4, Natural Gas Combustion. In: Compilation of Air Pollutant Emissi... | USEPA Emission Factor (no Control Efficiency used) |  | 2023GADNR | 2023GADNR
13051 | Chatham | 3678111 | 5100110 |  | United States Sugar Savannah Refinery, LLC | 311314 | Cane Sugar Manufacturing |  | 32.1439 | -81.1467 | OP | 2022 | U136 | Kiln | Carbon Kiln | 5 | E6BTU/HR |  | OP | 2023 | 1 | 10200603 | Fuel Comb - Industrial Boilers, ICEs - Natural Gas | Carbon Kiln |  | OP | 2023 | 9 | E6FT3SD | Natural Gas | I | 7200 |  |  |  | PM2.5 Primary (Filt + Cond) | CAP |  | 0.0342 | TON | 7.6 | LB | E6FT3SD | This emission factor was derived from other particulate matter emission factors. | USEPA Emission Factor (no Control Efficiency used) |  | 2023GADNR | 2023GADNR
13051 | Chatham | 3678111 | 5100110 |  | United States Sugar Savannah Refinery, LLC | 311314 | Cane Sugar Manufacturing |  | 32.1439 | -81.1467 | OP | 2022 | U136 | Kiln | Carbon Kiln | 5 | E6BTU/HR |  | OP | 2023 | 1 | 10200603 | Fuel Comb - Industrial Boilers, ICEs - Natural Gas | Carbon Kiln |  | OP | 2023 | 9 | E6FT3SD | Natural Gas | I | 7200 |  |  |  | Volatile Organic Compounds | CAP |  | 0.02475 | TON | 5.5 | LB | E6FT3SD | EPA. March, 1998. Section 1.4, Natural Gas Combustion. In: Compilation of Air Pollutant Emissi... | USEPA Emission Factor (no Control Efficiency used) |  | 2023GADNR | 2023GADNR
13051 | Chatham | 3678111 | 5100110 |  | United States Sugar Savannah Refinery, LLC | 311314 | Cane Sugar Manufacturing |  | 32.1439 | -81.1467 | OP | 2022 | U136 | Kiln | Carbon Kiln | 5 | E6BTU/HR |  | OP | 2023 | 1 | 10200603 | Fuel Comb - Industrial Boilers, ICEs - Natural Gas | Carbon Kiln |  | OP | 2023 | 9 | E6FT3SD | Natural Gas | I | 7200 |  |  |  | Sulfur Dioxide | CAP |  | 0.0027 | TON | 0.6 | LB | E6FT3SD | AP42 Table 1.4-2 | Emission Factor based on data available peer reviewed literature |  | 2023GADNR | 2023GADNR
13051 | Chatham | 3678111 | 5100110 |  | United States Sugar Savannah Refinery, LLC | 311314 | Cane Sugar Manufacturing |  | 32.1439 | -81.1467 | OP | 2022 | U163 | Boiler | E Boiler | 25 | E6BTU/HR |  | OP | 2023 | 1 | 10200602 | Fuel Comb - Industrial Boilers, ICEs - Natural Gas | E Boiler |  | OP | 2023 | 46 | E6FT3SD | Natural Gas | I | 7200 |  |  |  | PM Condensible | CAP |  | 0.1311 | TON | 5.7 | LB | E6FT3SD | EPA. March, 1998. Section 1.4, Natural Gas Combustion. In: Compilation of Air Pollutant Emiss... | Other Emission Factor (no Control Efficiency used) |  | 2023GADNR | 2023GADNR
13051 | Chatham | 3678111 | 5100110 |  | United States Sugar Savannah Refinery, LLC | 311314 | Cane Sugar Manufacturing |  | 32.1439 | -81.1467 | OP | 2022 | U163 | Boiler | E Boiler | 25 | E6BTU/HR |  | OP | 2023 | 1 | 10200602 | Fuel Comb - Industrial Boilers, ICEs - Natural Gas | E Boiler |  | OP | 2023 | 46 | E6FT3SD | Natural Gas | I | 7200 |  |  |  | PM10 Primary (Filt + Cond) | CAP |  | 0.1748 | TON | 7.6 | LB | E6FT3SD | AP42 Table 1.4-2 | Other Emission Factor (pre-control) plus Control Efficiency |  | 2023GADNR | 2023GADNR
13051 | Chatham | 3678111 | 5100110 |  | United States Sugar Savannah Refinery, LLC | 311314 | Cane Sugar Manufacturing |  | 32.1439 | -81.1467 | OP | 2022 | U163 | Boiler | E Boiler | 25 | E6BTU/HR |  | OP | 2023 | 1 | 10200602 | Fuel Comb - Industrial Boilers, ICEs - Natural Gas | E Boiler |  | OP | 2023 | 46 | E6FT3SD | Natural Gas | I | 7200 |  |  |  | Carbon Monoxide | CAP |  | 1.932 | TON | 84 | LB | E6FT3SD | EPA. March, 1998. Section 1.4, Natural Gas Combustion. In: Compilation of Air Pollutant Emissi... | USEPA Emission Factor (no Control Efficiency used) |  | 2023GADNR | 2023GADNR
13051 | Chatham | 3678111 | 5100110 |  | United States Sugar Savannah Refinery, LLC | 311314 | Cane Sugar Manufacturing |  | 32.1439 | -81.1467 | OP | 2022 | U163 | Boiler | E Boiler | 25 | E6BTU/HR |  | OP | 2023 | 1 | 10200602 | Fuel Comb - Industrial Boilers, ICEs - Natural Gas | E Boiler |  | OP | 2023 | 46 | E6FT3SD | Natural Gas | I | 7200 |  |  |  | Nitrogen Oxides | CAP |  | 2.3 | TON | 100 | LB | E6FT3SD | EPA. 1995. Section 1.4, Natural Gas Combustion. In: Compilation of Air Pollutant Emission Fact... | USEPA Emission Factor (no Control Efficiency used) |  | 2023GADNR | 2023GADNR
13051 | Chatham | 3678111 | 5100110 |  | United States Sugar Savannah Refinery, LLC | 311314 | Cane Sugar Manufacturing |  | 32.1439 | -81.1467 | OP | 2022 | U163 | Boiler | E Boiler | 25 | E6BTU/HR |  | OP | 2023 | 1 | 10200602 | Fuel Comb - Industrial Boilers, ICEs - Natural Gas | E Boiler |  | OP | 2023 | 46 | E6FT3SD | Natural Gas | I | 7200 |  |  |  | PM10 Filterable | CAP |  | 0.0437 | TON | 1.9 | LB | E6FT3SD | EPA. March, 1998. Section 1.4, Natural Gas Combustion. In: Compilation of Air Pollutant Emissi... | USEPA Emission Factor (no Control Efficiency used) |  | 2023GADNR | 2023GADNR
13051 | Chatham | 3678111 | 5100110 |  | United States Sugar Savannah Refinery, LLC | 311314 | Cane Sugar Manufacturing |  | 32.1439 | -81.1467 | OP | 2022 | U163 | Boiler | E Boiler | 25 | E6BTU/HR |  | OP | 2023 | 1 | 10200602 | Fuel Comb - Industrial Boilers, ICEs - Natural Gas | E Boiler |  | OP | 2023 | 46 | E6FT3SD | Natural Gas | I | 7200 |  |  |  | PM2.5 Filterable | CAP |  | 0.0437 | TON | 1.9 | LB | E6FT3SD | EPA. March, 1998. Section 1.4, Natural Gas Combustion. In: Compilation of Air Pollutant Emissi... | USEPA Emission Factor (no Control Efficiency used) |  | 2023GADNR | 2023GADNR
13051 | Chatham | 3678111 | 5100110 |  | United States Sugar Savannah Refinery, LLC | 311314 | Cane Sugar Manufacturing |  | 32.1439 | -81.1467 | OP | 2022 | U163 | Boiler | E Boiler | 25 | E6BTU/HR |  | OP | 2023 | 1 | 10200602 | Fuel Comb - Industrial Boilers, ICEs - Natural Gas | E Boiler |  | OP | 2023 | 46 | E6FT3SD | Natural Gas | I | 7200 |  |  |  | PM2.5 Primary (Filt + Cond) | CAP |  | 0.1748 | TON | 7.6 | LB | E6FT3SD | This emission factor was derived from other particulate matter emission factors. | USEPA Emission Factor (no Control Efficiency used) |  | 2023GADNR | 2023GADNR
13051 | Chatham | 3678111 | 5100110 |  | United States Sugar Savannah Refinery, LLC | 311314 | Cane Sugar Manufacturing |  | 32.1439 | -81.1467 | OP | 2022 | U163 | Boiler | E Boiler | 25 | E6BTU/HR |  | OP | 2023 | 1 | 10200602 | Fuel Comb - Industrial Boilers, ICEs - Natural Gas | E Boiler |  | OP | 2023 | 46 | E6FT3SD | Natural Gas | I | 7200 |  |  |  | Sulfur Dioxide | CAP |  | 0.0138 | TON | 0.6 | LB | E6FT3SD | EPA. March, 1998. Section 1.4, Natural Gas Combustion. In: Compilation of Air Pollutant Emissi... | USEPA Emission Factor (no Control Efficiency used) |  | 2023GADNR | 2023GADNR
13051 | Chatham | 3678111 | 5100110 |  | United States Sugar Savannah Refinery, LLC | 311314 | Cane Sugar Manufacturing |  | 32.1439 | -81.1467 | OP | 2022 | U163 | Boiler | E Boiler | 25 | E6BTU/HR |  | OP | 2023 | 1 | 10200602 | Fuel Comb - Industrial Boilers, ICEs - Natural Gas | E Boiler |  | OP | 2023 | 46 | E6FT3SD | Natural Gas | I | 7200 |  |  |  | Volatile Organic Compounds | CAP |  | 0.1265 | TON | 5.5 | LB | E6FT3SD | EPA. March, 1998. Section 1.4, Natural Gas Combustion. In: Compilation of Air Pollutant Emissi... | USEPA Emission Factor (no Control Efficiency used) |  | 2023GADNR | 2023GADNR
13051 | Chatham | 3678111 | 5100110 |  | United States Sugar Savannah Refinery, LLC | 311314 | Cane Sugar Manufacturing |  | 32.1439 | -81.1467 | OP | 2022 | U160 | Boiler | C Boiler | 128 | E6BTU/HR | Date should read 01/01/1934 | OP | 2023 | 1 | 10200601 | Fuel Comb - Industrial Boilers, ICEs - Natural Gas | C Boiler |  | OP | 2023 | 235 | E6FT3SD | Natural Gas | I | 7200 |  |  |  | Nitrogen Oxides | CAP |  | 32.9 | TON | 280 | LB | E6FT3SD | EPA. March, 1998. Section 1.4, Natural Gas Combustion. In: Compilation of Air Pollutant Emissi... | USEPA Emission Factor (no Control Efficiency used) |  | 2023GADNR | 2023GADNR
13051 | Chatham | 3678111 | 5100110 |  | United States Sugar Savannah Refinery, LLC | 311314 | Cane Sugar Manufacturing |  | 32.1439 | -81.1467 | OP | 2022 | U160 | Boiler | C Boiler | 128 | E6BTU/HR | Date should read 01/01/1934 | OP | 2023 | 1 | 10200601 | Fuel Comb - Industrial Boilers, ICEs - Natural Gas | C Boiler |  | OP | 2023 | 235 | E6FT3SD | Natural Gas | I | 7200 |  |  |  | Carbon Monoxide | CAP |  | 9.87 | TON | 84 | LB | E6FT3SD | EPA. March, 1998. Section 1.4, Natural Gas Combustion. In: Compilation of Air Pollutant Emissi... | USEPA Emission Factor (no Control Efficiency used) |  | 2023GADNR | 2023GADNR
13051 | Chatham | 3678111 | 5100110 |  | United States Sugar Savannah Refinery, LLC | 311314 | Cane Sugar Manufacturing |  | 32.1439 | -81.1467 | OP | 2022 | U160 | Boiler | C Boiler | 128 | E6BTU/HR | Date should read 01/01/1934 | OP | 2023 | 1 | 10200601 | Fuel Comb - Industrial Boilers, ICEs - Natural Gas | C Boiler |  | OP | 2023 | 235 | E6FT3SD | Natural Gas | I | 7200 |  |  |  | PM Condensible | CAP |  | 0.66975 | TON | 5.7 | LB | E6FT3SD | EPA. March, 1998. Section 1.4, Natural Gas Combustion. In: Compilation of Air Pollutant Emissi... | USEPA Emission Factor (no Control Efficiency used) |  | 2023GADNR | 2023GADNR
13051 | Chatham | 3678111 | 5100110 |  | United States Sugar Savannah Refinery, LLC | 311314 | Cane Sugar Manufacturing |  | 32.1439 | -81.1467 | OP | 2022 | U160 | Boiler | C Boiler | 128 | E6BTU/HR | Date should read 01/01/1934 | OP | 2023 | 1 | 10200601 | Fuel Comb - Industrial Boilers, ICEs - Natural Gas | C Boiler |  | OP | 2023 | 235 | E6FT3SD | Natural Gas | I | 7200 |  |  |  | PM10 Filterable | CAP |  | 0.22325 | TON | 1.9 | LB | E6FT3SD | EPA. March, 1998. Section 1.4, Natural Gas Combustion. In: Compilation of Air Pollutant Emissi... | USEPA Emission Factor (no Control Efficiency used) |  | 2023GADNR | 2023GADNR
13051 | Chatham | 3678111 | 5100110 |  | United States Sugar Savannah Refinery, LLC | 311314 | Cane Sugar Manufacturing |  | 32.1439 | -81.1467 | OP | 2022 | U160 | Boiler | C Boiler | 128 | E6BTU/HR | Date should read 01/01/1934 | OP | 2023 | 1 | 10200601 | Fuel Comb - Industrial Boilers, ICEs - Natural Gas | C Boiler |  | OP | 2023 | 235 | E6FT3SD | Natural Gas | I | 7200 |  |  |  | PM10 Primary (Filt + Cond) | CAP |  | 0.893 | TON | 7.6 | LB | E6FT3SD | This emission factor was derived from other particulate matter emission factors. | USEPA Emission Factor (no Control Efficiency used) |  | 2023GADNR | 2023GADNR
13051 | Chatham | 3678111 | 5100110 |  | United States Sugar Savannah Refinery, LLC | 311314 | Cane Sugar Manufacturing |  | 32.1439 | -81.1467 | OP | 2022 | U160 | Boiler | C Boiler | 128 | E6BTU/HR | Date should read 01/01/1934 | OP | 2023 | 1 | 10200601 | Fuel Comb - Industrial Boilers, ICEs - Natural Gas | C Boiler |  | OP | 2023 | 235 | E6FT3SD | Natural Gas | I | 7200 |  |  |  | PM2.5 Filterable | CAP |  | 0.22325 | TON | 1.9 | LB | E6FT3SD | EPA. March, 1998. Section 1.4, Natural Gas Combustion. In: Compilation of Air Pollutant Emissi... | USEPA Emission Factor (no Control Efficiency used) |  | 2023GADNR | 2023GADNR
13051 | Chatham | 3678111 | 5100110 |  | United States Sugar Savannah Refinery, LLC | 311314 | Cane Sugar Manufacturing |  | 32.1439 | -81.1467 | OP | 2022 | U160 | Boiler | C Boiler | 128 | E6BTU/HR | Date should read 01/01/1934 | OP | 2023 | 1 | 10200601 | Fuel Comb - Industrial Boilers, ICEs - Natural Gas | C Boiler |  | OP | 2023 | 235 | E6FT3SD | Natural Gas | I | 7200 |  |  |  | PM2.5 Primary (Filt + Cond) | CAP |  | 0.893 | TON | 7.6 | LB | E6FT3SD | This emission factor was derived from other particulate matter emission factors. | USEPA Emission Factor (no Control Efficiency used) |  | 2023GADNR | 2023GADNR
13051 | Chatham | 3678111 | 5100110 |  | United States Sugar Savannah Refinery, LLC | 311314 | Cane Sugar Manufacturing |  | 32.1439 | -81.1467 | OP | 2022 | U160 | Boiler | C Boiler | 128 | E6BTU/HR | Date should read 01/01/1934 | OP | 2023 | 1 | 10200601 | Fuel Comb - Industrial Boilers, ICEs - Natural Gas | C Boiler |  | OP | 2023 | 235 | E6FT3SD | Natural Gas | I | 7200 |  |  |  | Sulfur Dioxide | CAP |  | 0.0705 | TON | 0.6 | LB | E6FT3SD | EPA. March, 1998. Section 1.4, Natural Gas Combustion. In: Compilation of Air Pollutant Emissi... | USEPA Emission Factor (no Control Efficiency used) |  | 2023GADNR | 2023GADNR
13051 | Chatham | 3678111 | 5100110 |  | United States Sugar Savannah Refinery, LLC | 311314 | Cane Sugar Manufacturing |  | 32.1439 | -81.1467 | OP | 2022 | U160 | Boiler | C Boiler | 128 | E6BTU/HR | Date should read 01/01/1934 | OP | 2023 | 1 | 10200601 | Fuel Comb - Industrial Boilers, ICEs - Natural Gas | C Boiler |  | OP | 2023 | 235 | E6FT3SD | Natural Gas | I | 7200 |  |  |  | Volatile Organic Compounds | CAP |  | 0.64625 | TON | 5.5 | LB | E6FT3SD | EPA. March, 1998. Section 1.4, Natural Gas Combustion. In: Compilation of Air Pollutant Emissi... | USEPA Emission Factor (no Control Efficiency used) |  | 2023GADNR | 2023GADNR
13051 | Chatham | 3678111 | 5100110 |  | United States Sugar Savannah Refinery, LLC | 311314 | Cane Sugar Manufacturing |  | 32.1439 | -81.1467 | OP | 2022 | U159 | Boiler | B Boiler | 72 | E6BTU/HR | Date should read 01/01/1945 | OP | 2023 | 1 | 10200602 | Fuel Comb - Industrial Boilers, ICEs - Natural Gas | B Boiler |  | OP | 2023 | 132 | E6FT3SD | Natural Gas | I | 7200 |  |  |  | Carbon Monoxide | CAP |  | 5.544 | TON | 84 | LB | E6FT3SD | EPA. March, 1998. Section 1.4, Natural Gas Combustion. In: Compilation of Air Pollutant Emissi... | USEPA Emission Factor (no Control Efficiency used) |  | 2023GADNR | 2023GADNR
13051 | Chatham | 3678111 | 5100110 |  | United States Sugar Savannah Refinery, LLC | 311314 | Cane Sugar Manufacturing |  | 32.1439 | -81.1467 | OP | 2022 | U159 | Boiler | B Boiler | 72 | E6BTU/HR | Date should read 01/01/1945 | OP | 2023 | 1 | 10200602 | Fuel Comb - Industrial Boilers, ICEs - Natural Gas | B Boiler |  | OP | 2023 | 132 | E6FT3SD | Natural Gas | I | 7200 |  |  |  | Nitrogen Oxides | CAP |  | 6.6 | TON | 100 | LB | E6FT3SD | EPA. 1995. Section 1.4, Natural Gas Combustion. In: Compilation of Air Pollutant Emission Fact... | USEPA Emission Factor (no Control Efficiency used) |  | 2023GADNR | 2023GADNR
13051 | Chatham | 3678111 | 5100110 |  | United States Sugar Savannah Refinery, LLC | 311314 | Cane Sugar Manufacturing |  | 32.1439 | -81.1467 | OP | 2022 | U159 | Boiler | B Boiler | 72 | E6BTU/HR | Date should read 01/01/1945 | OP | 2023 | 1 | 10200602 | Fuel Comb - Industrial Boilers, ICEs - Natural Gas | B Boiler |  | OP | 2023 | 132 | E6FT3SD | Natural Gas | I | 7200 |  |  |  | PM Condensible | CAP |  | 0.3762 | TON | 5.7 | LB | E6FT3SD | EPA. March, 1998. Section 1.4, Natural Gas Combustion. In: Compilation of Air Pollutant Emissi... | USEPA Emission Factor (no Control Efficiency used) |  | 2023GADNR | 2023GADNR
13051 | Chatham | 3678111 | 5100110 |  | United States Sugar Savannah Refinery, LLC | 311314 | Cane Sugar Manufacturing |  | 32.1439 | -81.1467 | OP | 2022 | U159 | Boiler | B Boiler | 72 | E6BTU/HR | Date should read 01/01/1945 | OP | 2023 | 1 | 10200602 | Fuel Comb - Industrial Boilers, ICEs - Natural Gas | B Boiler |  | OP | 2023 | 132 | E6FT3SD | Natural Gas | I | 7200 |  |  |  | PM10 Filterable | CAP |  | 0.1254 | TON | 1.9 | LB | E6FT3SD | EPA. March, 1998. Section 1.4, Natural Gas Combustion. In: Compilation of Air Pollutant Emissi... | USEPA Emission Factor (no Control Efficiency used) |  | 2023GADNR | 2023GADNR
13051 | Chatham | 3678111 | 5100110 |  | United States Sugar Savannah Refinery, LLC | 311314 | Cane Sugar Manufacturing |  | 32.1439 | -81.1467 | OP | 2022 | U159 | Boiler | B Boiler | 72 | E6BTU/HR | Date should read 01/01/1945 | OP | 2023 | 1 | 10200602 | Fuel Comb - Industrial Boilers, ICEs - Natural Gas | B Boiler |  | OP | 2023 | 132 | E6FT3SD | Natural Gas | I | 7200 |  |  |  | PM10 Primary (Filt + Cond) | CAP |  | 0.5016 | TON | 7.6 | LB | E6FT3SD | This emission factor was derived from other particulate matter emission factors. | USEPA Emission Factor (no Control Efficiency used) |  | 2023GADNR | 2023GADNR
13051 | Chatham | 3678111 | 5100110 |  | United States Sugar Savannah Refinery, LLC | 311314 | Cane Sugar Manufacturing |  | 32.1439 | -81.1467 | OP | 2022 | U159 | Boiler | B Boiler | 72 | E6BTU/HR | Date should read 01/01/1945 | OP | 2023 | 1 | 10200602 | Fuel Comb - Industrial Boilers, ICEs - Natural Gas | B Boiler |  | OP | 2023 | 132 | E6FT3SD | Natural Gas | I | 7200 |  |  |  | PM2.5 Filterable | CAP |  | 0.1254 | TON | 1.9 | LB | E6FT3SD | EPA. March, 1998. Section 1.4, Natural Gas Combustion. In: Compilation of Air Pollutant Emissi... | USEPA Emission Factor (no Control Efficiency used) |  | 2023GADNR | 2023GADNR
13051 | Chatham | 3678111 | 5100110 |  | United States Sugar Savannah Refinery, LLC | 311314 | Cane Sugar Manufacturing |  | 32.1439 | -81.1467 | OP | 2022 | U159 | Boiler | B Boiler | 72 | E6BTU/HR | Date should read 01/01/1945 | OP | 2023 | 1 | 10200602 | Fuel Comb - Industrial Boilers, ICEs - Natural Gas | B Boiler |  | OP | 2023 | 132 | E6FT3SD | Natural Gas | I | 7200 |  |  |  | PM2.5 Primary (Filt + Cond) | CAP |  | 0.5016 | TON | 7.6 | LB | E6FT3SD | This emission factor was derived from other particulate matter emission factors. | USEPA Emission Factor (no Control Efficiency used) |  | 2023GADNR | 2023GADNR
13051 | Chatham | 3678111 | 5100110 |  | United States Sugar Savannah Refinery, LLC | 311314 | Cane Sugar Manufacturing |  | 32.1439 | -81.1467 | OP | 2022 | U159 | Boiler | B Boiler | 72 | E6BTU/HR | Date should read 01/01/1945 | OP | 2023 | 1 | 10200602 | Fuel Comb - Industrial Boilers, ICEs - Natural Gas | B Boiler |  | OP | 2023 | 132 | E6FT3SD | Natural Gas | I | 7200 |  |  |  | Sulfur Dioxide | CAP |  | 0.0396 | TON | 0.6 | LB | E6FT3SD | EPA. March, 1998. Section 1.4, Natural Gas Combustion. In: Compilation of Air Pollutant Emissi... | USEPA Emission Factor (no Control Efficiency used) |  | 2023GADNR | 2023GADNR
13051 | Chatham | 3678111 | 5100110 |  | United States Sugar Savannah Refinery, LLC | 311314 | Cane Sugar Manufacturing |  | 32.1439 | -81.1467 | OP | 2022 | U159 | Boiler | B Boiler | 72 | E6BTU/HR | Date should read 01/01/1945 | OP | 2023 | 1 | 10200602 | Fuel Comb - Industrial Boilers, ICEs - Natural Gas | B Boiler |  | OP | 2023 | 132 | E6FT3SD | Natural Gas | I | 7200 |  |  |  | Volatile Organic Compounds | CAP |  | 0.363 | TON | 5.5 | LB | E6FT3SD | EPA. March, 1998. Section 1.4, Natural Gas Combustion. In: Compilation of Air Pollutant Emissi... | USEPA Emission Factor (no Control Efficiency used) |  | 2023GADNR | 2023GADNR
13261 | Sumter | 8353211 | 26100069 | 31709CRVLL111MA | SAK Marine Company, LLC | 336612 | Boat Building |  | 32.0541 | -84.2036 | OP | 2023 | TRAILE | Spray Booth or Coating Line | Trailer Coating Operation |  |  | Painting and coating of trailer parts in Paint Booths 1202 and 1203. | OP | 2023 | TRAIL | 30999999 | Industrial Processes - NEC | Trailer Coating Operation | Coating of metal trailer parts with paint and other coatings in Paint Booths 1202 and 1203. | OP | 2023 | 1436 | LB | Paint | I | 2040 |  |  |  | PM2.5 Filterable | CAP |  | 0.06 | TON | 0.27 | LB | HR | Assume PM2.5 = PM 10. | Vendor Emission Factor (no Control Efficiency used) |  | 2023GADNR | 2023GADNR
13261 | Sumter | 8353211 | 26100069 | 31709CRVLL111MA | SAK Marine Company, LLC | 336612 | Boat Building |  | 32.0541 | -84.2036 | OP | 2023 | TRAILE | Spray Booth or Coating Line | Trailer Coating Operation |  |  | Painting and coating of trailer parts in Paint Booths 1202 and 1203. | OP | 2023 | TRAIL | 30999999 | Industrial Processes - NEC | Trailer Coating Operation | Coating of metal trailer parts with paint and other coatings in Paint Booths 1202 and 1203. | OP | 2023 | 1436 | LB | Paint | I | 2040 |  |  |  | PM10 Filterable | CAP |  | 0.06 | TON | 0.27 | LB | HR |  | Vendor Emission Factor (no Control Efficiency used) |  | 2023GADNR | 2023GADNR
13261 | Sumter | 8353211 | 26100069 | 31709CRVLL111MA | SAK Marine Company, LLC | 336612 | Boat Building |  | 32.0541 | -84.2036 | OP | 2023 | TRAILE | Spray Booth or Coating Line | Trailer Coating Operation |  |  | Painting and coating of trailer parts in Paint Booths 1202 and 1203. | OP | 2023 | TRAIL | 30999999 | Industrial Processes - NEC | Trailer Coating Operation | Coating of metal trailer parts with paint and other coatings in Paint Booths 1202 and 1203. | OP | 2023 | 1436 | LB | Paint | I | 2040 |  |  |  | Volatile Organic Compounds | CAP |  | 0.348 | TON |  |  |  |  | Material Balance |  | 2023GADNR | 2023GADNR
13261 | Sumter | 8353211 | 26100069 | 31709CRVLL111MA | SAK Marine Company, LLC | 336612 | Boat Building |  | 32.0541 | -84.2036 | OP | 2023 | TRAILE | Spray Booth or Coating Line | Trailer Coating Operation |  |  | Painting and coating of trailer parts in Paint Booths 1202 and 1203. | OP | 2023 | TRAIL | 30999999 | Industrial Processes - NEC | Trailer Coating Operation | Coating of metal trailer parts with paint and other coatings in Paint Booths 1202 and 1203. | OP | 2023 | 1436 | LB | Paint | I | 2040 |  |  |  | PM Condensible | CAP |  | 0 | TON |  |  |  | There is no known PM-CON emitted because there is no combustion source for this facility. | Material Balance |  | 2023GADNR | 2023GADNR
13261 | Sumter | 8353211 | 26100069 | 31709CRVLL111MA | SAK Marine Company, LLC | 336612 | Boat Building |  | 32.0541 | -84.2036 | OP | 2023 | RESIN | Other fugitive | Resin and Fiber Application Area |  |  | Plant 1 Area 2101 (resin and fiberglass sprayed on open molds for boat manufacturing ), Areas 4101, 5101, 6101 for putty, foam and glue application.NOTE: Plant 1 Area 7301 Tooling Resin Application and Plant 2 Areas 2201, 4201, 5201 and 6201 were not in operation in calendar year 2023 and per EPD guidance will not be listed in the EI. | OP | 2023 | RESIN1 | 40299998 | Solvent - Industrial Surface Coating & Solvent Use | Area where resin and fiber are sprayed on open molds for boat manufacturing |  | OP | 2023 | 89777 | LB | Resin | I | 2040 |  |  |  | Volatile Organic Compounds | CAP |  | 1.696 | TON |  |  |  |  | Material Balance |  | 2023GADNR | 2023GADNR
13261 | Sumter | 8353211 | 26100069 | 31709CRVLL111MA | SAK Marine Company, LLC | 336612 | Boat Building |  | 32.0541 | -84.2036 | OP | 2023 | PM | Sander | Particulate Emissions from Boat Manufacturing |  |  | Plant 1 Grinding Area 3101/BC11.NOTE: Plant 2 Grinding Area 3201/BC21 was not in operation in calendar year 2023 and per EPD guidance will not be listed in the EI. | OP | 2023 | PM | 39999999 | Industrial Processes - NEC | Particulate Emissions from Boat Manufacturing | Plant 1 Grinding Area.NOTE: Plant 2 Grinding Area was not in operation in calendar year 2023 and per EPD guidance will not be listed in the EI. | OP | 2023 | 99147 | LB | Raw Material | I | 2040 |  |  |  | PM2.5 Filterable | CAP |  | 0.68 | TON | 0.67 | LB | HR | See comments below. | Material Balance | The PM emissions are from hand held grinders on fiberglass boats when removed from molds. The EF was determined by measuring the amount of PM removed by the baghouse for this enclosed area over an extended period, and, assuming a 99% eff., ratioing that amount to lbs/hr during grinding operations. Due to lack of any other information, it is assumed that this EF applies to both PM10 and PM2.5 | 2023GADNR | 2023GADNR
13261 | Sumter | 8353211 | 26100069 | 31709CRVLL111MA | SAK Marine Company, LLC | 336612 | Boat Building |  | 32.0541 | -84.2036 | OP | 2023 | PM | Sander | Particulate Emissions from Boat Manufacturing |  |  | Plant 1 Grinding Area 3101/BC11.NOTE: Plant 2 Grinding Area 3201/BC21 was not in operation in calendar year 2023 and per EPD guidance will not be listed in the EI. | OP | 2023 | PM | 39999999 | Industrial Processes - NEC | Particulate Emissions from Boat Manufacturing | Plant 1 Grinding Area.NOTE: Plant 2 Grinding Area was not in operation in calendar year 2023 and per EPD guidance will not be listed in the EI. | OP | 2023 | 99147 | LB | Raw Material | I | 2040 |  |  |  | PM10 Filterable | CAP |  | 0.68 | TON | 0.67 | LB | HR | See comments below. | Material Balance | The PM emissions are from hand held grinders on fiberglass boats when removed from molds. The EF was determined by measuring the amount of PM removed by the baghouse for this enclosed area over an extended period, and, assuming a 99% eff., ratioing that amount to lbs/hr during grinding operations. Due to lack of any other information, it is assumed that this EF applies to both PM10 and PM2.5 | 2023GADNR | 2023GADNR
13261 | Sumter | 8353211 | 26100069 | 31709CRVLL111MA | SAK Marine Company, LLC | 336612 | Boat Building |  | 32.0541 | -84.2036 | OP | 2023 | PM | Sander | Particulate Emissions from Boat Manufacturing |  |  | Plant 1 Grinding Area 3101/BC11.NOTE: Plant 2 Grinding Area 3201/BC21 was not in operation in calendar year 2023 and per EPD guidance will not be listed in the EI. | OP | 2023 | PM | 39999999 | Industrial Processes - NEC | Particulate Emissions from Boat Manufacturing | Plant 1 Grinding Area.NOTE: Plant 2 Grinding Area was not in operation in calendar year 2023 and per EPD guidance will not be listed in the EI. | OP | 2023 | 99147 | LB | Raw Material | I | 2040 |  |  |  | PM Condensible | CAP |  | 0 | TON |  |  |  | No known PM-CON is emitted because there is no combustion source for this facility. | Engineering Judgment | No known PM-CON is emitted because there is no combustion source for this facility. | 2023GADNR | 2023GADNR
13261 | Sumter | 8353211 | 26100069 | 31709CRVLL111MA | SAK Marine Company, LLC | 336612 | Boat Building |  | 32.0541 | -84.2036 | OP | 2023 | GELCOA | Spray Booth or Coating Line | Gel Coat Spray Booth |  |  | Plant 1 Gel Coat Spray Booth 1101NOTE: Plant 2 Gel Coat Spray Booth 1201 was not in operation in calendar year 2023 and per EPD guidance will not be listed in the EI. | OP | 2023 | GCOAT | 40299998 | Solvent - Industrial Surface Coating & Solvent Use | Gel Coat Spray Booth | Plant 1 Gel Coat Spray BoothNOTE: Plant 2 Gel Coat Spray Booth was not in operation in calendar year 2023 and per EPD guidance will not be listed in the EI. | OP | 2023 | 9370 | LB | Paint | I | 2040 |  |  |  | PM Condensible | CAP |  | 0 | TON |  |  |  | No known PM-CON is emitted because there is no combustion source for this facility. | Engineering Judgment | No known PM-CON is emitted because there is no combustion source for this facility. | 2023GADNR | 2023GADNR
13261 | Sumter | 8353211 | 26100069 | 31709CRVLL111MA | SAK Marine Company, LLC | 336612 | Boat Building |  | 32.0541 | -84.2036 | OP | 2023 | GELCOA | Spray Booth or Coating Line | Gel Coat Spray Booth |  |  | Plant 1 Gel Coat Spray Booth 1101NOTE: Plant 2 Gel Coat Spray Booth 1201 was not in operation in calendar year 2023 and per EPD guidance will not be listed in the EI. | OP | 2023 | GCOAT | 40299998 | Solvent - Industrial Surface Coating & Solvent Use | Gel Coat Spray Booth | Plant 1 Gel Coat Spray BoothNOTE: Plant 2 Gel Coat Spray Booth was not in operation in calendar year 2023 and per EPD guidance will not be listed in the EI. | OP | 2023 | 9370 | LB | Paint | I | 2040 |  |  |  | PM10 Filterable | CAP |  | 0.278 | TON | 0.27 | LB | HR |  | Vendor Emission Factor (no Control Efficiency used) |  | 2023GADNR | 2023GADNR
13261 | Sumter | 8353211 | 26100069 | 31709CRVLL111MA | SAK Marine Company, LLC | 336612 | Boat Building |  | 32.0541 | -84.2036 | OP | 2023 | GELCOA | Spray Booth or Coating Line | Gel Coat Spray Booth |  |  | Plant 1 Gel Coat Spray Booth 1101NOTE: Plant 2 Gel Coat Spray Booth 1201 was not in operation in calendar year 2023 and per EPD guidance will not be listed in the EI. | OP | 2023 | GCOAT | 40299998 | Solvent - Industrial Surface Coating & Solvent Use | Gel Coat Spray Booth | Plant 1 Gel Coat Spray BoothNOTE: Plant 2 Gel Coat Spray Booth was not in operation in calendar year 2023 and per EPD guidance will not be listed in the EI. | OP | 2023 | 9370 | LB | Paint | I | 2040 |  |  |  | PM2.5 Filterable | CAP |  | 0.278 | TON | 0.27 | LB | HR | Assume PM2.5 = PM10. | Vendor Emission Factor (no Control Efficiency used) | PM from painting aerosols from the document: Draft Guide to the Estimation and Permitting of Particulate Emissions from the Manufacture of Reinforced Plastic Composites ECRM prepared for Composite Fabricators Association 1655 North Fort Myer Drive Arlington, Virginia 22209, D. Lipiro August 2001. Lbs of PM/hr multiplied times area operating hours of boat manufacturing area in CY2023. | 2023GADNR | 2023GADNR
13261 | Sumter | 8353211 | 26100069 | 31709CRVLL111MA | SAK Marine Company, LLC | 336612 | Boat Building |  | 32.0541 | -84.2036 | OP | 2023 | GELCOA | Spray Booth or Coating Line | Gel Coat Spray Booth |  |  | Plant 1 Gel Coat Spray Booth 1101NOTE: Plant 2 Gel Coat Spray Booth 1201 was not in operation in calendar year 2023 and per EPD guidance will not be listed in the EI. | OP | 2023 | GCOAT | 40299998 | Solvent - Industrial Surface Coating & Solvent Use | Gel Coat Spray Booth | Plant 1 Gel Coat Spray BoothNOTE: Plant 2 Gel Coat Spray Booth was not in operation in calendar year 2023 and per EPD guidance will not be listed in the EI. | OP | 2023 | 9370 | LB | Paint | I | 2040 |  |  |  | Volatile Organic Compounds | CAP |  | 1.477 | TON |  |  |  |  | Material Balance |  | 2023GADNR | 2023GADNR
13107 | Emanuel | 19042211 | 10700032 |  | FAIRCLOTH FOREST PRODUCTS | 321113 | Sawmills |  | 32.5247 | -82.3311 | OP | 2023 | CH02 | Grinder | Wood Chipper 2 takes in large wood scraps to produce small chips for sale |  |  |  | OP | 2023 | CH02 | 30700820 | Industrial Processes - Pulp & Paper | Wood Chipper 2 takes in large wood scraps to produce small chips for sale | No cyclone exhaust | OP | 2023 | 81560.5 | TON | Chips | I | 2080 |  |  |  | PM Condensible | CAP |  | 0 | TON |  |  |  | no known emission factor | Engineering Judgment | no known emission factor | 2023GADNR | 2023GADNR
13107 | Emanuel | 19042211 | 10700032 |  | FAIRCLOTH FOREST PRODUCTS | 321113 | Sawmills |  | 32.5247 | -82.3311 | OP | 2023 | CH02 | Grinder | Wood Chipper 2 takes in large wood scraps to produce small chips for sale |  |  |  | OP | 2023 | CH02 | 30700820 | Industrial Processes - Pulp & Paper | Wood Chipper 2 takes in large wood scraps to produce small chips for sale | No cyclone exhaust | OP | 2023 | 81560.5 | TON | Chips | I | 2080 |  |  |  | PM10 Filterable | CAP |  | 0.44858 | TON | 0.011 | LB | TON | EPA emission factor for wood chipping | Other Emission Factor (no Control Efficiency used) | Emission factor from EPA document AIRS facility Subsystem Source Classification Codes and Emission Factor Listing for Criteria Air Pollutants. | 2023GADNR | 2023GADNR
13107 | Emanuel | 19042211 | 10700032 |  | FAIRCLOTH FOREST PRODUCTS | 321113 | Sawmills |  | 32.5247 | -82.3311 | OP | 2023 | CH02 | Grinder | Wood Chipper 2 takes in large wood scraps to produce small chips for sale |  |  |  | OP | 2023 | CH02 | 30700820 | Industrial Processes - Pulp & Paper | Wood Chipper 2 takes in large wood scraps to produce small chips for sale | No cyclone exhaust | OP | 2023 | 81560.5 | TON | Chips | I | 2080 |  |  |  | PM2.5 Filterable | CAP |  | 0.44858 | TON | 0.011 | LB | TON | EPA emission factor for wood chipping | Other Emission Factor (no Control Efficiency used) | Emission factor from EPA document AIRS facility Subsystem Source Classification Codes and Emission Factor Listing for Criteria Air Pollutants. | 2023GADNR | 2023GADNR
13107 | Emanuel | 19042211 | 10700032 |  | FAIRCLOTH FOREST PRODUCTS | 321113 | Sawmills |  | 32.5247 | -82.3311 | OP | 2023 | DB01 | Grinder | Debarker |  |  |  | OP | 2023 | DB01 | 30700801 | Industrial Processes - Pulp & Paper | Debarker |  | OP | 2023 | 483322 | TON | Logs | I | 2080 |  |  |  | PM Condensible | CAP |  | 0 | TON |  |  |  | no known emission factor | Engineering Judgment | no known emission factor | 2023GADNR | 2023GADNR
13107 | Emanuel | 19042211 | 10700032 |  | FAIRCLOTH FOREST PRODUCTS | 321113 | Sawmills |  | 32.5247 | -82.3311 | OP | 2023 | DB01 | Grinder | Debarker |  |  |  | OP | 2023 | DB01 | 30700801 | Industrial Processes - Pulp & Paper | Debarker |  | OP | 2023 | 483322 | TON | Logs | I | 2080 |  |  |  | PM10 Filterable | CAP |  | 2.6583 | TON | 0.011 | LB | TON | EPA emission factor for log debarking | Other Emission Factor (no Control Efficiency used) | Emission factor from EPA document AIRS facility Subsystem Source Classification Codes and Emission Factor Listing for Criteria Air Pollutants. | 2023GADNR | 2023GADNR
13107 | Emanuel | 19042211 | 10700032 |  | FAIRCLOTH FOREST PRODUCTS | 321113 | Sawmills |  | 32.5247 | -82.3311 | OP | 2023 | DB01 | Grinder | Debarker |  |  |  | OP | 2023 | DB01 | 30700801 | Industrial Processes - Pulp & Paper | Debarker |  | OP | 2023 | 483322 | TON | Logs | I | 2080 |  |  |  | PM2.5 Filterable | CAP |  | 2.6583 | TON | 0.011 | LB | TON | EPA emission factor for log debarking | Other Emission Factor (no Control Efficiency used) | Emission factor from EPA document AIRS facility Subsystem Source Classification Codes and Emission Factor Listing for Criteria Air Pollutants. | 2023GADNR | 2023GADNR
13107 | Emanuel | 19042211 | 10700032 |  | FAIRCLOTH FOREST PRODUCTS | 321113 | Sawmills |  | 32.5247 | -82.3311 | OP | 2023 | BH01 | Grinder | Bark Hog 1 takes in bark and grinds it up into smaller pieces |  |  |  | OP | 2023 | BH01 | 30700801 | Industrial Processes - Pulp & Paper | Bark Hog |  | OP | 2023 | 483322 | TON | Logs | I | 2080 |  |  |  | PM Condensible | CAP |  | 0 | TON |  |  |  | no known emission factor | Engineering Judgment | no known emission factor | 2023GADNR | 2023GADNR
13107 | Emanuel | 19042211 | 10700032 |  | FAIRCLOTH FOREST PRODUCTS | 321113 | Sawmills |  | 32.5247 | -82.3311 | OP | 2023 | BH01 | Grinder | Bark Hog 1 takes in bark and grinds it up into smaller pieces |  |  |  | OP | 2023 | BH01 | 30700801 | Industrial Processes - Pulp & Paper | Bark Hog |  | OP | 2023 | 483322 | TON | Logs | I | 2080 |  |  |  | PM10 Filterable | CAP |  | 2.6583 | TON | 0.011 | LB | TON | EPA emission factor for log debarking | Other Emission Factor (no Control Efficiency used) | Emission factor from EPA document AIRS facility Subsystem Source Classification Codes and Emission Factor Listing for Criteria Air Pollutants. | 2023GADNR | 2023GADNR
13107 | Emanuel | 19042211 | 10700032 |  | FAIRCLOTH FOREST PRODUCTS | 321113 | Sawmills |  | 32.5247 | -82.3311 | OP | 2023 | BH01 | Grinder | Bark Hog 1 takes in bark and grinds it up into smaller pieces |  |  |  | OP | 2023 | BH01 | 30700801 | Industrial Processes - Pulp & Paper | Bark Hog |  | OP | 2023 | 483322 | TON | Logs | I | 2080 |  |  |  | PM2.5 Filterable | CAP |  | 2.6583 | TON | 0.011 | LB | TON | EPA emission factor for log debarking | Other Emission Factor (no Control Efficiency used) | Emission factor from EPA document AIRS facility Subsystem Source Classification Codes and Emission Factor Listing for Criteria Air Pollutants. | 2023GADNR | 2023GADNR
13107 | Emanuel | 19042211 | 10700032 |  | FAIRCLOTH FOREST PRODUCTS | 321113 | Sawmills |  | 32.5247 | -82.3311 | OP | 2023 | CH01 | Grinder | Wood Chipper 1 takes in large wood scraps to produce small chips |  |  |  | OP | 2023 | CH01 | 30700820 | Industrial Processes - Pulp & Paper | Wood Chipper 1 takes in large wood scraps to produce small chips | No cyclone exhaust | OP | 2023 | 81560.5 | TON | Chips | I | 2080 |  |  |  | PM Condensible | CAP |  | 0 | TON |  |  |  | no known emission factor | Engineering Judgment | no known emission factor | 2023GADNR | 2023GADNR
13107 | Emanuel | 19042211 | 10700032 |  | FAIRCLOTH FOREST PRODUCTS | 321113 | Sawmills |  | 32.5247 | -82.3311 | OP | 2023 | CH01 | Grinder | Wood Chipper 1 takes in large wood scraps to produce small chips |  |  |  | OP | 2023 | CH01 | 30700820 | Industrial Processes - Pulp & Paper | Wood Chipper 1 takes in large wood scraps to produce small chips | No cyclone exhaust | OP | 2023 | 81560.5 | TON | Chips | I | 2080 |  |  |  | PM2.5 Filterable | CAP |  | 0.44858 | TON | 0.011 | LB | TON | EPA emission factor for wood chipping | Other Emission Factor (no Control Efficiency used) | Emission factor from EPA document AIRS facility Subsystem Source Classification Codes and Emission Factor Listing for Criteria Air Pollutants. | 2023GADNR | 2023GADNR
13107 | Emanuel | 19042211 | 10700032 |  | FAIRCLOTH FOREST PRODUCTS | 321113 | Sawmills |  | 32.5247 | -82.3311 | OP | 2023 | CH01 | Grinder | Wood Chipper 1 takes in large wood scraps to produce small chips |  |  |  | OP | 2023 | CH01 | 30700820 | Industrial Processes - Pulp & Paper | Wood Chipper 1 takes in large wood scraps to produce small chips | No cyclone exhaust | OP | 2023 | 81560.5 | TON | Chips | I | 2080 |  |  |  | PM10 Filterable | CAP |  | 0.44858 | TON | 0.011 | LB | TON | EPA emission factor for wood chipping | Other Emission Factor (no Control Efficiency used) | Emission factor from EPA document AIRS facility Subsystem Source Classification Codes and Emission Factor Listing for Criteria Air Pollutants. | 2023GADNR | 2023GADNR
13107 | Emanuel | 19042211 | 10700032 |  | FAIRCLOTH FOREST PRODUCTS | 321113 | Sawmills |  | 32.5247 | -82.3311 | OP | 2023 | REM | Other process equipment | Reman Mill processes dried lumber for final sale |  |  |  | OP | 2023 | REM | 30700805 | Industrial Processes - Pulp & Paper | Reman Mill processes dried lumber for final sale |  | OP | 2023 | 22233 | TON | Wood Waste | I | 2340 |  |  |  | PM Condensible | CAP |  | 0 | TON |  |  |  | no known emission factor | Engineering Judgment | no known emission factor | 2023GADNR | 2023GADNR
13107 | Emanuel | 19042211 | 10700032 |  | FAIRCLOTH FOREST PRODUCTS | 321113 | Sawmills |  | 32.5247 | -82.3311 | OP | 2023 | REM | Other process equipment | Reman Mill processes dried lumber for final sale |  |  |  | OP | 2023 | REM | 30700805 | Industrial Processes - Pulp & Paper | Reman Mill processes dried lumber for final sale |  | OP | 2023 | 22233 | TON | Wood Waste | I | 2340 |  |  |  | PM10 Filterable | CAP |  | 2.1121 | TON | 0.19 | LB | TON | EPA emission factor for cyclone exhaust | Other Emission Factor (no Control Efficiency used) | Emission factor from EPA Region 10 Memorandum: Particulate Matter Potential to Emit Emission Factors for Activities at Sawmills, Excluding Boilers, Located in Pacific Northwest Indian Country, May 2014. | 2023GADNR | 2023GADNR
13107 | Emanuel | 19042211 | 10700032 |  | FAIRCLOTH FOREST PRODUCTS | 321113 | Sawmills |  | 32.5247 | -82.3311 | OP | 2023 | REM | Other process equipment | Reman Mill processes dried lumber for final sale |  |  |  | OP | 2023 | REM | 30700805 | Industrial Processes - Pulp & Paper | Reman Mill processes dried lumber for final sale |  | OP | 2023 | 22233 | TON | Wood Waste | I | 2340 |  |  |  | PM2.5 Filterable | CAP |  | 1.7786 | TON | 0.16 | LB | TON | EPA emission factor for cyclone exhaust | Other Emission Factor (no Control Efficiency used) | Emission factor from EPA Region 10 Memorandum: Particulate Matter Potential to Emit Emission Factors for Activities at Sawmills, Excluding Boilers, Located in Pacific Northwest Indian Country, May 2014. | 2023GADNR | 2023GADNR
13107 | Emanuel | 19042211 | 10700032 |  | FAIRCLOTH FOREST PRODUCTS | 321113 | Sawmills |  | 32.5247 | -82.3311 | OP | 2023 | DK01 | Kiln | Dry Kiln #1 and associated burner |  |  |  | OP | 2023 | DK01 | 30700844 | Industrial Processes - Pulp & Paper | Dry Kiln #1 |  | OP | 2023 | 77778600 | BDFT | Wood | I | 8736 |  |  |  | PM Condensible | CAP |  | 2.6989 | TON | 0.0694 | LB | E3BDFT | epd preferred | Other Emission Factor (no Control Efficiency used) |  | 2023GADNR | 2023GADNR
13107 | Emanuel | 19042211 | 10700032 |  | FAIRCLOTH FOREST PRODUCTS | 321113 | Sawmills |  | 32.5247 | -82.3311 | OP | 2023 | DK01 | Kiln | Dry Kiln #1 and associated burner |  |  |  | OP | 2023 | DK01 | 30700844 | Industrial Processes - Pulp & Paper | Dry Kiln #1 |  | OP | 2023 | 77778600 | BDFT | Wood | I | 8736 |  |  |  | Carbon Monoxide | CAP |  | 28.3892 | TON | 0.73 | LB | E3BDFT | Emission factor based on NCASI data | Trade Group Emission Factor (no Control Efficiency used) | Emission factor based on NCASI data | 2023GADNR | 2023GADNR
13107 | Emanuel | 19042211 | 10700032 |  | FAIRCLOTH FOREST PRODUCTS | 321113 | Sawmills |  | 32.5247 | -82.3311 | OP | 2023 | DK01 | Kiln | Dry Kiln #1 and associated burner |  |  |  | OP | 2023 | DK01 | 30700844 | Industrial Processes - Pulp & Paper | Dry Kiln #1 |  | OP | 2023 | 77778600 | BDFT | Wood | I | 8736 |  |  |  | PM10 Primary (Filt + Cond) | CAP |  | 4.0445 | TON | 0.104 | LB | E3BDFT | Emission factor from GA EPD based on best available data from permit applications and testing | Trade Group Emission Factor (no Control Efficiency used) | Emission factor from GA EPD based on best available data from permit applications and testing | 2023GADNR | 2023GADNR
13107 | Emanuel | 19042211 | 10700032 |  | FAIRCLOTH FOREST PRODUCTS | 321113 | Sawmills |  | 32.5247 | -82.3311 | OP | 2023 | DK01 | Kiln | Dry Kiln #1 and associated burner |  |  |  | OP | 2023 | DK01 | 30700844 | Industrial Processes - Pulp & Paper | Dry Kiln #1 |  | OP | 2023 | 77778600 | BDFT | Wood | I | 8736 |  |  |  | PM2.5 Primary (Filt + Cond) | CAP |  | 3.85 | TON | 0.099 | LB | E3BDFT | Emission factor from GA EPD based on best available data from permit applications and testing | Trade Group Emission Factor (no Control Efficiency used) | Emission factor from GA EPD based on best available data from permit applications and testing | 2023GADNR | 2023GADNR
13107 | Emanuel | 19042211 | 10700032 |  | FAIRCLOTH FOREST PRODUCTS | 321113 | Sawmills |  | 32.5247 | -82.3311 | OP | 2023 | DK01 | Kiln | Dry Kiln #1 and associated burner |  |  |  | OP | 2023 | DK01 | 30700844 | Industrial Processes - Pulp & Paper | Dry Kiln #1 |  | OP | 2023 | 77778600 | BDFT | Wood | I | 8736 |  |  |  | Volatile Organic Compounds | CAP |  | 155.557 | TON | 4 | LB | E3BDFT | EPD preferred emission factor | Emission Factor based on data available peer reviewed literature |  | 2023GADNR | 2023GADNR
13107 | Emanuel | 19042211 | 10700032 |  | FAIRCLOTH FOREST PRODUCTS | 321113 | Sawmills |  | 32.5247 | -82.3311 | OP | 2023 | DK01 | Kiln | Dry Kiln #1 and associated burner |  |  |  | OP | 2023 | DK01 | 30700844 | Industrial Processes - Pulp & Paper | Dry Kiln #1 |  | OP | 2023 | 77778600 | BDFT | Wood | I | 8736 |  |  |  | Nitrogen Oxides | CAP |  | 10.889 | TON | 0.28 | LB | E3BDFT | Emission factor based on NCASI data | Trade Group Emission Factor (no Control Efficiency used) | Emission factor based on NCASI data | 2023GADNR | 2023GADNR
13107 | Emanuel | 19042211 | 10700032 |  | FAIRCLOTH FOREST PRODUCTS | 321113 | Sawmills |  | 32.5247 | -82.3311 | OP | 2023 | DK01 | Kiln | Dry Kiln #1 and associated burner |  |  |  | OP | 2023 | DK01-WW | 30700844 | Industrial Processes - Pulp & Paper | Dry Kiln #1 |  | OP | 2023 | 171000 | E6BTU | Sawdust | I | 8736 |  |  |  | Sulfur Dioxide | CAP |  | 2.1375 | TON | 0.025 | LB | E6BTU | AP-42 emission factor for wood residual combustion in boilers | Other Emission Factor (no Control Efficiency used) | Emission factor from EPA document AIRS facility Subsystem Source Classification Codes and Emission Factor Listing for Criteria Air Pollutants. | 2023GADNR | 2023GADNR
13107 | Emanuel | 19042211 | 10700032 |  | FAIRCLOTH FOREST PRODUCTS | 321113 | Sawmills |  | 32.5247 | -82.3311 | OP | 2023 | DK02 | Kiln | Dry Kiln #2 and associated burner |  |  |  | OP | 2023 | DK02-WW | 30700844 | Industrial Processes - Pulp & Paper | Dry Kiln #2 |  | OP | 2023 | 139500 | E6BTU | Sawdust | I | 1512 |  |  |  | Sulfur Dioxide | CAP |  | 1.7437 | TON | 0.025 | LB | E6BTU | AP-42 emission factor for wood residual combustion in boilers | Trade Group Emission Factor (no Control Efficiency used) |  | 2023GADNR | 2023GADNR
13107 | Emanuel | 19042211 | 10700032 |  | FAIRCLOTH FOREST PRODUCTS | 321113 | Sawmills |  | 32.5247 | -82.3311 | OP | 2023 | DK02 | Kiln | Dry Kiln #2 and associated burner |  |  |  | OP | 2023 | DK02 | 30700844 | Industrial Processes - Pulp & Paper | Dry Kiln #2 |  | OP | 2023 | 16330200 | BDFT | Wood | I | 1512 |  |  |  | PM Condensible | CAP |  | 0.56666 | TON | 0.0694 | LB | E3BDFT | epd preferred | Other Emission Factor (no Control Efficiency used) |  | 2023GADNR | 2023GADNR
13107 | Emanuel | 19042211 | 10700032 |  | FAIRCLOTH FOREST PRODUCTS | 321113 | Sawmills |  | 32.5247 | -82.3311 | OP | 2023 | DK02 | Kiln | Dry Kiln #2 and associated burner |  |  |  | OP | 2023 | DK02 | 30700844 | Industrial Processes - Pulp & Paper | Dry Kiln #2 |  | OP | 2023 | 16330200 | BDFT | Wood | I | 1512 |  |  |  | Volatile Organic Compounds | CAP |  | 32.6604 | TON | 4 | LB | E3BDFT | EPD preferred emission factor | Emission Factor based on data available peer reviewed literature |  | 2023GADNR | 2023GADNR
13107 | Emanuel | 19042211 | 10700032 |  | FAIRCLOTH FOREST PRODUCTS | 321113 | Sawmills |  | 32.5247 | -82.3311 | OP | 2023 | DK02 | Kiln | Dry Kiln #2 and associated burner |  |  |  | OP | 2023 | DK02 | 30700844 | Industrial Processes - Pulp & Paper | Dry Kiln #2 |  | OP | 2023 | 16330200 | BDFT | Wood | I | 1512 |  |  |  | PM2.5 Primary (Filt + Cond) | CAP |  | 0.80834 | TON | 0.099 | LB | E3BDFT | Emission factor from GA EPD based on best available data from permit applications and testing | Trade Group Emission Factor (no Control Efficiency used) |  | 2023GADNR | 2023GADNR
13107 | Emanuel | 19042211 | 10700032 |  | FAIRCLOTH FOREST PRODUCTS | 321113 | Sawmills |  | 32.5247 | -82.3311 | OP | 2023 | DK02 | Kiln | Dry Kiln #2 and associated burner |  |  |  | OP | 2023 | DK02 | 30700844 | Industrial Processes - Pulp & Paper | Dry Kiln #2 |  | OP | 2023 | 16330200 | BDFT | Wood | I | 1512 |  |  |  | PM10 Primary (Filt + Cond) | CAP |  | 0.84917 | TON | 0.104 | LB | E3BDFT | Emission factor from GA EPD based on best available data from permit applications and testing | Trade Group Emission Factor (no Control Efficiency used) |  | 2023GADNR | 2023GADNR
13107 | Emanuel | 19042211 | 10700032 |  | FAIRCLOTH FOREST PRODUCTS | 321113 | Sawmills |  | 32.5247 | -82.3311 | OP | 2023 | DK02 | Kiln | Dry Kiln #2 and associated burner |  |  |  | OP | 2023 | DK02 | 30700844 | Industrial Processes - Pulp & Paper | Dry Kiln #2 |  | OP | 2023 | 16330200 | BDFT | Wood | I | 1512 |  |  |  | Nitrogen Oxides | CAP |  | 2.2862 | TON | 0.28 | LB | E3BDFT | Emission factor based on NCASI data | Trade Group Emission Factor (no Control Efficiency used) |  | 2023GADNR | 2023GADNR
13107 | Emanuel | 19042211 | 10700032 |  | FAIRCLOTH FOREST PRODUCTS | 321113 | Sawmills |  | 32.5247 | -82.3311 | OP | 2023 | DK02 | Kiln | Dry Kiln #2 and associated burner |  |  |  | OP | 2023 | DK02 | 30700844 | Industrial Processes - Pulp & Paper | Dry Kiln #2 |  | OP | 2023 | 16330200 | BDFT | Wood | I | 1512 |  |  |  | Carbon Monoxide | CAP |  | 5.9605 | TON | 0.73 | LB | E3BDFT | Emission factor based on NCASI data | Trade Group Emission Factor (no Control Efficiency used) |  | 2023GADNR | 2023GADNR
13287 | Turner | 19110011 | 28700024 |  | Premium Fiberglass Pools | 326199 | All Other Plastics Product Manufacturing |  | 31.7329 | -83.6533 | OP | 2023 | B-1 | Spray Booth or Coating Line | Fiberglass & Gel Coat Lamination Booth 1 |  |  |  | OP | 2023 | LB01 | 33088801 | Industrial Processes - NEC | Fiberglass & Gel Coat Lamination Booth 1 | Fiberglass & Gel Coat Lamination Booth 1 Emissions | OP | 2023 | 76044 | LB | Resin | I | 8736 |  |  |  | Volatile Organic Compounds | CAP |  | 2.121 | TON |  |  |  |  | Material Balance | VOC calculated based on chemical composition breakdown. Details are included in the attached spreadsheet. | 2023GADNR | 2023GADNR
13287 | Turner | 19110011 | 28700024 |  | Premium Fiberglass Pools | 326199 | All Other Plastics Product Manufacturing |  | 31.7329 | -83.6533 | OP | 2023 | B-1 | Spray Booth or Coating Line | Fiberglass & Gel Coat Lamination Booth 1 |  |  |  | OP | 2023 | LB01 | 33088801 | Industrial Processes - NEC | Fiberglass & Gel Coat Lamination Booth 1 | Fiberglass & Gel Coat Lamination Booth 1 Emissions | OP | 2023 | 76044 | LB | Resin | I | 8736 |  |  |  | Styrene | HAP | HAP-VOC | 3748 | LB |  |  |  |  | Material Balance | Styrene calculated based on chemical composition breakdown. Details are included in the attached spreadsheet. | 2023GADNR | 2023GADNR
13287 | Turner | 19110011 | 28700024 |  | Premium Fiberglass Pools | 326199 | All Other Plastics Product Manufacturing |  | 31.7329 | -83.6533 | OP | 2023 | B-1 | Spray Booth or Coating Line | Fiberglass & Gel Coat Lamination Booth 1 |  |  |  | OP | 2023 | LB01 | 33088801 | Industrial Processes - NEC | Fiberglass & Gel Coat Lamination Booth 1 | Fiberglass & Gel Coat Lamination Booth 1 Emissions | OP | 2023 | 76044 | LB | Resin | I | 8736 |  |  |  | Methyl Methacrylate | HAP | HAP-VOC | 378.8 | LB |  |  |  |  | Material Balance | MMA calculated based on chemical composition breakdown. Details are included in the attached spreadsheet. | 2023GADNR | 2023GADNR
13287 | Turner | 19110011 | 28700024 |  | Premium Fiberglass Pools | 326199 | All Other Plastics Product Manufacturing |  | 31.7329 | -83.6533 | OP | 2023 | B-2 | Spray Booth or Coating Line | Fiberglass & Gel Coat Lamination Booth 2 |  |  |  | OP | 2023 | LB02 | 33088801 | Industrial Processes - NEC | Fiberglass & Gel Coat Lamination Booth 2 | Fiberglass & Gel Coat Lamination Booth 2 Emissions | OP | 2023 | 76044 | LB | Resin | I | 8736 |  |  |  | Volatile Organic Compounds | CAP |  | 2.121 | TON |  |  |  |  | Material Balance | VOC calculated based on chemical composition breakdown. Details are included in the attached spreadsheet. | 2023GADNR | 2023GADNR
13287 | Turner | 19110011 | 28700024 |  | Premium Fiberglass Pools | 326199 | All Other Plastics Product Manufacturing |  | 31.7329 | -83.6533 | OP | 2023 | B-2 | Spray Booth or Coating Line | Fiberglass & Gel Coat Lamination Booth 2 |  |  |  | OP | 2023 | LB02 | 33088801 | Industrial Processes - NEC | Fiberglass & Gel Coat Lamination Booth 2 | Fiberglass & Gel Coat Lamination Booth 2 Emissions | OP | 2023 | 76044 | LB | Resin | I | 8736 |  |  |  | Styrene | HAP | HAP-VOC | 3748 | LB |  |  |  |  | Material Balance | Styrene calculated based on chemical composition breakdown. Details are included in the attached spreadsheet. | 2023GADNR | 2023GADNR
13287 | Turner | 19110011 | 28700024 |  | Premium Fiberglass Pools | 326199 | All Other Plastics Product Manufacturing |  | 31.7329 | -83.6533 | OP | 2023 | B-2 | Spray Booth or Coating Line | Fiberglass & Gel Coat Lamination Booth 2 |  |  |  | OP | 2023 | LB02 | 33088801 | Industrial Processes - NEC | Fiberglass & Gel Coat Lamination Booth 2 | Fiberglass & Gel Coat Lamination Booth 2 Emissions | OP | 2023 | 76044 | LB | Resin | I | 8736 |  |  |  | Methyl Methacrylate | HAP | HAP-VOC | 378.8 | LB |  |  |  |  | Material Balance | MMA calculated based on chemical composition breakdown. Details are included in the attached spreadsheet. | 2023GADNR | 2023GADNR
13287 | Turner | 19110011 | 28700024 |  | Premium Fiberglass Pools | 326199 | All Other Plastics Product Manufacturing |  | 31.7329 | -83.6533 | OP | 2023 | B-3 | Spray Booth or Coating Line | Fiberglass & Gel Coat Lamination Booth 3 |  |  |  | OP | 2023 | LB03 | 33088801 | Industrial Processes - NEC | Fiberglass & Gel Coat Lamination Booth 3 | Fiberglass & Gel Coat Lamination Booth 3 Emissions | OP | 2023 | 76044 | LB | Resin | I | 8736 |  |  |  | Volatile Organic Compounds | CAP |  | 2.121 | TON |  |  |  |  | Material Balance | VOC calculated based on chemical composition breakdown. Details are included in the attached spreadsheet. | 2023GADNR | 2023GADNR
13287 | Turner | 19110011 | 28700024 |  | Premium Fiberglass Pools | 326199 | All Other Plastics Product Manufacturing |  | 31.7329 | -83.6533 | OP | 2023 | B-3 | Spray Booth or Coating Line | Fiberglass & Gel Coat Lamination Booth 3 |  |  |  | OP | 2023 | LB03 | 33088801 | Industrial Processes - NEC | Fiberglass & Gel Coat Lamination Booth 3 | Fiberglass & Gel Coat Lamination Booth 3 Emissions | OP | 2023 | 76044 | LB | Resin | I | 8736 |  |  |  | Styrene | HAP | HAP-VOC | 3748 | LB |  |  |  |  | Material Balance | Styrene calculated based on chemical composition breakdown. Details are included in the attached spreadsheet. | 2023GADNR | 2023GADNR
13287 | Turner | 19110011 | 28700024 |  | Premium Fiberglass Pools | 326199 | All Other Plastics Product Manufacturing |  | 31.7329 | -83.6533 | OP | 2023 | B-3 | Spray Booth or Coating Line | Fiberglass & Gel Coat Lamination Booth 3 |  |  |  | OP | 2023 | LB03 | 33088801 | Industrial Processes - NEC | Fiberglass & Gel Coat Lamination Booth 3 | Fiberglass & Gel Coat Lamination Booth 3 Emissions | OP | 2023 | 76044 | LB | Resin | I | 8736 |  |  |  | Methyl Methacrylate | HAP | HAP-VOC | 378.8 | LB |  |  |  |  | Material Balance | MMA calculated based on chemical composition breakdown. Details are included in the attached spreadsheet. | 2023GADNR | 2023GADNR
13103 | Effingham | 3711211 | 10300003 | 31326SVNNHHWY27 | Ga Power Co Plt McIntosh | 221112 | Fossil Fuel Electric Power Generation |  | 32.3567 | -81.1696 | OP | 2023 | CT01 | Turbine | Combustion Turbine Unit #1 | 82 | MW | Unit design capacity depends on various factors, including ambient conditions. | OP | 2023 | 1 | 20100101 | Fuel Comb - Electric Generation - Oil | #2 Oil |  | OP | 2023 | 2509 | E6BTU | Distillate Oil (No. 2) | I | 84 |  |  |  | PM Condensible | CAP |  | 0.009032 | TON | 0.0072 | LB | E6BTU | This emission factor was derived from other AP-42 particulate matter emission factors. | Other Emission Factor (no Control Efficiency used) |  | 2023GADNR | 2023GADNR
13103 | Effingham | 3711211 | 10300003 | 31326SVNNHHWY27 | Ga Power Co Plt McIntosh | 221112 | Fossil Fuel Electric Power Generation |  | 32.3567 | -81.1696 | OP | 2023 | CT01 | Turbine | Combustion Turbine Unit #1 | 82 | MW | Unit design capacity depends on various factors, including ambient conditions. | OP | 2023 | 1 | 20100101 | Fuel Comb - Electric Generation - Oil | #2 Oil |  | OP | 2023 | 2509 | E6BTU | Distillate Oil (No. 2) | I | 84 |  |  |  | PM2.5 Primary (Filt + Cond) | CAP |  | 0.015054 | TON | 0.012 | LB | E6BTU | This emission factor was derived from other AP-42 particulate matter emission factors. | Other Emission Factor (no Control Efficiency used) |  | 2023GADNR | 2023GADNR
13103 | Effingham | 3711211 | 10300003 | 31326SVNNHHWY27 | Ga Power Co Plt McIntosh | 221112 | Fossil Fuel Electric Power Generation |  | 32.3567 | -81.1696 | OP | 2023 | CT01 | Turbine | Combustion Turbine Unit #1 | 82 | MW | Unit design capacity depends on various factors, including ambient conditions. | OP | 2023 | 1 | 20100101 | Fuel Comb - Electric Generation - Oil | #2 Oil |  | OP | 2023 | 2509 | E6BTU | Distillate Oil (No. 2) | I | 84 |  |  |  | PM10 Primary (Filt + Cond) | CAP |  | 0.015054 | TON | 0.012 | LB | E6BTU | This emission factor was derived from other AP-42 particulate matter emission factors. | Other Emission Factor (no Control Efficiency used) |  | 2023GADNR | 2023GADNR
13103 | Effingham | 3711211 | 10300003 | 31326SVNNHHWY27 | Ga Power Co Plt McIntosh | 221112 | Fossil Fuel Electric Power Generation |  | 32.3567 | -81.1696 | OP | 2023 | CT01 | Turbine | Combustion Turbine Unit #1 | 82 | MW | Unit design capacity depends on various factors, including ambient conditions. | OP | 2023 | 1 | 20100101 | Fuel Comb - Electric Generation - Oil | #2 Oil |  | OP | 2023 | 2509 | E6BTU | Distillate Oil (No. 2) | I | 84 |  |  |  | Volatile Organic Compounds | CAP |  | 0.000514 | TON | 0.00041 | LB | E6BTU | EPA. 2000. Section 3.1, Stationary Gas Turbines for Electricity Generation. In: Compilation of... | USEPA Emission Factor (no Control Efficiency used) |  | 2023GADNR | 2023GADNR
13103 | Effingham | 3711211 | 10300003 | 31326SVNNHHWY27 | Ga Power Co Plt McIntosh | 221112 | Fossil Fuel Electric Power Generation |  | 32.3567 | -81.1696 | OP | 2023 | CT01 | Turbine | Combustion Turbine Unit #1 | 82 | MW | Unit design capacity depends on various factors, including ambient conditions. | OP | 2023 | 1 | 20100101 | Fuel Comb - Electric Generation - Oil | #2 Oil |  | OP | 2023 | 2509 | E6BTU | Distillate Oil (No. 2) | I | 84 |  |  |  | Carbon Monoxide | CAP |  | 0.00414 | TON | 0.0033 | LB | E6BTU | EPA. 2000. Section 3.1, Stationary Gas Turbines for Electricity Generation. In: Compilation of... | USEPA Emission Factor (no Control Efficiency used) |  | 2023GADNR | 2023GADNR
13103 | Effingham | 3711211 | 10300003 | 31326SVNNHHWY27 | Ga Power Co Plt McIntosh | 221112 | Fossil Fuel Electric Power Generation |  | 32.3567 | -81.1696 | OP | 2023 | CT01 | Turbine | Combustion Turbine Unit #1 | 82 | MW | Unit design capacity depends on various factors, including ambient conditions. | OP | 2023 | 2 | 20100201 | Fuel Comb - Electric Generation - Natural Gas | Natural Gas |  | OP | 2023 | 56562 | E6BTU | Natural Gas | I | 84 |  |  |  | Sulfur Dioxide | CAP |  | 0.12 | TON |  |  |  |  | Engineering Judgment | Part 75 Appendix D Emission Factor x Heat Input for each fuel type. Hourly calculations similar to CEMS. Emissions from both processes are included. This is the value reported in ECMPS. | 2023GADNR | 2023GADNR
13103 | Effingham | 3711211 | 10300003 | 31326SVNNHHWY27 | Ga Power Co Plt McIntosh | 221112 | Fossil Fuel Electric Power Generation |  | 32.3567 | -81.1696 | OP | 2023 | CT01 | Turbine | Combustion Turbine Unit #1 | 82 | MW | Unit design capacity depends on various factors, including ambient conditions. | OP | 2023 | 2 | 20100201 | Fuel Comb - Electric Generation - Natural Gas | Natural Gas |  | OP | 2023 | 56562 | E6BTU | Natural Gas | I | 84 |  |  |  | Nitrogen Oxides | CAP |  | 5.01 | TON |  |  |  |  | Engineering Judgment | For normal operation: 2019 Part 75 Appendix E Factors x HI. Different factors for gas and oil.For startup/shutdown: Part 75 fuel specific default factor x HI. Hourly calculations similar to CEMS. Emissions from both processes are included. This is the value reported in ECMPS. | 2023GADNR | 2023GADNR
13103 | Effingham | 3711211 | 10300003 | 31326SVNNHHWY27 | Ga Power Co Plt McIntosh | 221112 | Fossil Fuel Electric Power Generation |  | 32.3567 | -81.1696 | OP | 2023 | CT01 | Turbine | Combustion Turbine Unit #1 | 82 | MW | Unit design capacity depends on various factors, including ambient conditions. | OP | 2023 | 2 | 20100201 | Fuel Comb - Electric Generation - Natural Gas | Natural Gas |  | OP | 2023 | 56562 | E6BTU | Natural Gas | I | 84 |  |  |  | PM Condensible | CAP |  | 0.13292 | TON | 0.0047 | LB | E6BTU | This emission factor was derived from other AP-42 particulate matter emission factors. | Other Emission Factor (no Control Efficiency used) |  | 2023GADNR | 2023GADNR
13103 | Effingham | 3711211 | 10300003 | 31326SVNNHHWY27 | Ga Power Co Plt McIntosh | 221112 | Fossil Fuel Electric Power Generation |  | 32.3567 | -81.1696 | OP | 2023 | CT01 | Turbine | Combustion Turbine Unit #1 | 82 | MW | Unit design capacity depends on various factors, including ambient conditions. | OP | 2023 | 2 | 20100201 | Fuel Comb - Electric Generation - Natural Gas | Natural Gas |  | OP | 2023 | 56562 | E6BTU | Natural Gas | I | 84 |  |  |  | PM2.5 Primary (Filt + Cond) | CAP |  | 0.18665 | TON | 0.0066 | LB | E6BTU | This emission factor was derived from other AP-42 particulate matter emission factors. | Other Emission Factor (no Control Efficiency used) |  | 2023GADNR | 2023GADNR
13103 | Effingham | 3711211 | 10300003 | 31326SVNNHHWY27 | Ga Power Co Plt McIntosh | 221112 | Fossil Fuel Electric Power Generation |  | 32.3567 | -81.1696 | OP | 2023 | CT01 | Turbine | Combustion Turbine Unit #1 | 82 | MW | Unit design capacity depends on various factors, including ambient conditions. | OP | 2023 | 2 | 20100201 | Fuel Comb - Electric Generation - Natural Gas | Natural Gas |  | OP | 2023 | 56562 | E6BTU | Natural Gas | I | 84 |  |  |  | PM10 Primary (Filt + Cond) | CAP |  | 0.18665 | TON | 0.0066 | LB | E6BTU | This emission factor was derived from other AP-42 particulate matter emission factors. | Other Emission Factor (no Control Efficiency used) |  | 2023GADNR | 2023GADNR
13103 | Effingham | 3711211 | 10300003 | 31326SVNNHHWY27 | Ga Power Co Plt McIntosh | 221112 | Fossil Fuel Electric Power Generation |  | 32.3567 | -81.1696 | OP | 2023 | CT01 | Turbine | Combustion Turbine Unit #1 | 82 | MW | Unit design capacity depends on various factors, including ambient conditions. | OP | 2023 | 2 | 20100201 | Fuel Comb - Electric Generation - Natural Gas | Natural Gas |  | OP | 2023 | 56562 | E6BTU | Natural Gas | I | 84 |  |  |  | Volatile Organic Compounds | CAP |  | 0.05939 | TON | 0.0021 | LB | E6BTU | EPA. 2000. Section 3.1, Stationary Gas Turbines for Electricity Generation. In: Compilation of... | USEPA Emission Factor (no Control Efficiency used) |  | 2023GADNR | 2023GADNR
13103 | Effingham | 3711211 | 10300003 | 31326SVNNHHWY27 | Ga Power Co Plt McIntosh | 221112 | Fossil Fuel Electric Power Generation |  | 32.3567 | -81.1696 | OP | 2023 | CT01 | Turbine | Combustion Turbine Unit #1 | 82 | MW | Unit design capacity depends on various factors, including ambient conditions. | OP | 2023 | 2 | 20100201 | Fuel Comb - Electric Generation - Natural Gas | Natural Gas |  | OP | 2023 | 56562 | E6BTU | Natural Gas | I | 84 |  |  |  | Carbon Monoxide | CAP |  | 2.319 | TON | 0.082 | LB | E6BTU | EPA. 2000. Section 3.1, Stationary Gas Turbines for Electricity Generation. In: Compilation of... | USEPA Emission Factor (no Control Efficiency used) |  | 2023GADNR | 2023GADNR
13103 | Effingham | 3711211 | 10300003 | 31326SVNNHHWY27 | Ga Power Co Plt McIntosh | 221112 | Fossil Fuel Electric Power Generation |  | 32.3567 | -81.1696 | OP | 2023 | CT03 | Turbine | Combustion Turbine Unit #3 | 82 | MW | Unit design capacity depends on various factors, including ambient conditions. | OP | 2023 | 1 | 20100101 | Fuel Comb - Electric Generation - Oil | #2 Oil |  | OP | 2023 | 5408 | E6BTU | Distillate Oil (No. 2) | I | 84 |  |  |  | PM Condensible | CAP |  | 0.019469 | TON | 0.0072 | LB | E6BTU | This emission factor was derived from other AP-42 particulate matter emission factors. | Other Emission Factor (no Control Efficiency used) |  | 2023GADNR | 2023GADNR
13103 | Effingham | 3711211 | 10300003 | 31326SVNNHHWY27 | Ga Power Co Plt McIntosh | 221112 | Fossil Fuel Electric Power Generation |  | 32.3567 | -81.1696 | OP | 2023 | CT03 | Turbine | Combustion Turbine Unit #3 | 82 | MW | Unit design capacity depends on various factors, including ambient conditions. | OP | 2023 | 1 | 20100101 | Fuel Comb - Electric Generation - Oil | #2 Oil |  | OP | 2023 | 5408 | E6BTU | Distillate Oil (No. 2) | I | 84 |  |  |  | PM2.5 Primary (Filt + Cond) | CAP |  | 0.032448 | TON | 0.012 | LB | E6BTU | This emission factor was derived from other AP-42 particulate matter emission factors. | Other Emission Factor (no Control Efficiency used) |  | 2023GADNR | 2023GADNR
13103 | Effingham | 3711211 | 10300003 | 31326SVNNHHWY27 | Ga Power Co Plt McIntosh | 221112 | Fossil Fuel Electric Power Generation |  | 32.3567 | -81.1696 | OP | 2023 | CT03 | Turbine | Combustion Turbine Unit #3 | 82 | MW | Unit design capacity depends on various factors, including ambient conditions. | OP | 2023 | 1 | 20100101 | Fuel Comb - Electric Generation - Oil | #2 Oil |  | OP | 2023 | 5408 | E6BTU | Distillate Oil (No. 2) | I | 84 |  |  |  | PM10 Primary (Filt + Cond) | CAP |  | 0.032448 | TON | 0.012 | LB | E6BTU | This emission factor was derived from other AP-42 particulate matter emission factors. | Other Emission Factor (no Control Efficiency used) |  | 2023GADNR | 2023GADNR
13103 | Effingham | 3711211 | 10300003 | 31326SVNNHHWY27 | Ga Power Co Plt McIntosh | 221112 | Fossil Fuel Electric Power Generation |  | 32.3567 | -81.1696 | OP | 2023 | CT03 | Turbine | Combustion Turbine Unit #3 | 82 | MW | Unit design capacity depends on various factors, including ambient conditions. | OP | 2023 | 1 | 20100101 | Fuel Comb - Electric Generation - Oil | #2 Oil |  | OP | 2023 | 5408 | E6BTU | Distillate Oil (No. 2) | I | 84 |  |  |  | Volatile Organic Compounds | CAP |  | 0.001109 | TON | 0.00041 | LB | E6BTU | EPA. 2000. Section 3.1, Stationary Gas Turbines for Electricity Generation. In: Compilation of... | USEPA Emission Factor (no Control Efficiency used) |  | 2023GADNR | 2023GADNR
13103 | Effingham | 3711211 | 10300003 | 31326SVNNHHWY27 | Ga Power Co Plt McIntosh | 221112 | Fossil Fuel Electric Power Generation |  | 32.3567 | -81.1696 | OP | 2023 | CT03 | Turbine | Combustion Turbine Unit #3 | 82 | MW | Unit design capacity depends on various factors, including ambient conditions. | OP | 2023 | 1 | 20100101 | Fuel Comb - Electric Generation - Oil | #2 Oil |  | OP | 2023 | 5408 | E6BTU | Distillate Oil (No. 2) | I | 84 |  |  |  | Carbon Monoxide | CAP |  | 0.008923 | TON | 0.0033 | LB | E6BTU | EPA. 2000. Section 3.1, Stationary Gas Turbines for Electricity Generation. In: Compilation of... | USEPA Emission Factor (no Control Efficiency used) |  | 2023GADNR | 2023GADNR
13103 | Effingham | 3711211 | 10300003 | 31326SVNNHHWY27 | Ga Power Co Plt McIntosh | 221112 | Fossil Fuel Electric Power Generation |  | 32.3567 | -81.1696 | OP | 2023 | CT03 | Turbine | Combustion Turbine Unit #3 | 82 | MW | Unit design capacity depends on various factors, including ambient conditions. | OP | 2023 | 2 | 20100201 | Fuel Comb - Electric Generation - Natural Gas | Natural Gas |  | OP | 2023 | 22460 | E6BTU | Natural Gas | I | 84 |  |  |  | Nitrogen Oxides | CAP |  | 4.29 | TON |  |  |  |  | Engineering Judgment | For normal operation: 2019 Part 75 Appendix E Factors x HI. Different factors for gas and oil.For startup/shutdown: Part 75 fuel specific default factor x HI. Hourly calculations similar to CEMS. Emissions from both processes are included. This is the value reported in ECMPS. | 2023GADNR | 2023GADNR
13103 | Effingham | 3711211 | 10300003 | 31326SVNNHHWY27 | Ga Power Co Plt McIntosh | 221112 | Fossil Fuel Electric Power Generation |  | 32.3567 | -81.1696 | OP | 2023 | CT03 | Turbine | Combustion Turbine Unit #3 | 82 | MW | Unit design capacity depends on various factors, including ambient conditions. | OP | 2023 | 2 | 20100201 | Fuel Comb - Electric Generation - Natural Gas | Natural Gas |  | OP | 2023 | 22460 | E6BTU | Natural Gas | I | 84 |  |  |  | PM Condensible | CAP |  | 0.052781 | TON | 0.0047 | LB | E6BTU | This emission factor was derived from other AP-42 particulate matter emission factors. | Other Emission Factor (no Control Efficiency used) |  | 2023GADNR | 2023GADNR
13103 | Effingham | 3711211 | 10300003 | 31326SVNNHHWY27 | Ga Power Co Plt McIntosh | 221112 | Fossil Fuel Electric Power Generation |  | 32.3567 | -81.1696 | OP | 2023 | CT03 | Turbine | Combustion Turbine Unit #3 | 82 | MW | Unit design capacity depends on various factors, including ambient conditions. | OP | 2023 | 2 | 20100201 | Fuel Comb - Electric Generation - Natural Gas | Natural Gas |  | OP | 2023 | 22460 | E6BTU | Natural Gas | I | 84 |  |  |  | PM2.5 Primary (Filt + Cond) | CAP |  | 0.074118 | TON | 0.0066 | LB | E6BTU | This emission factor was derived from other AP-42 particulate matter emission factors. | Other Emission Factor (no Control Efficiency used) |  | 2023GADNR | 2023GADNR
13103 | Effingham | 3711211 | 10300003 | 31326SVNNHHWY27 | Ga Power Co Plt McIntosh | 221112 | Fossil Fuel Electric Power Generation |  | 32.3567 | -81.1696 | OP | 2023 | CT03 | Turbine | Combustion Turbine Unit #3 | 82 | MW | Unit design capacity depends on various factors, including ambient conditions. | OP | 2023 | 2 | 20100201 | Fuel Comb - Electric Generation - Natural Gas | Natural Gas |  | OP | 2023 | 22460 | E6BTU | Natural Gas | I | 84 |  |  |  | PM10 Primary (Filt + Cond) | CAP |  | 0.074118 | TON | 0.0066 | LB | E6BTU | This emission factor was derived from other AP-42 particulate matter emission factors. | Other Emission Factor (no Control Efficiency used) |  | 2023GADNR | 2023GADNR
13103 | Effingham | 3711211 | 10300003 | 31326SVNNHHWY27 | Ga Power Co Plt McIntosh | 221112 | Fossil Fuel Electric Power Generation |  | 32.3567 | -81.1696 | OP | 2023 | CT03 | Turbine | Combustion Turbine Unit #3 | 82 | MW | Unit design capacity depends on various factors, including ambient conditions. | OP | 2023 | 2 | 20100201 | Fuel Comb - Electric Generation - Natural Gas | Natural Gas |  | OP | 2023 | 22460 | E6BTU | Natural Gas | I | 84 |  |  |  | Sulfur Dioxide | CAP |  | 0.15 | TON |  |  |  |  | Engineering Judgment | Part 75 Appendix D Emission Factor x Heat Input for each fuel type. Hourly calculations similar to CEMS. Emissions from both processes are included. This is the value reported in ECMPS. | 2023GADNR | 2023GADNR
13103 | Effingham | 3711211 | 10300003 | 31326SVNNHHWY27 | Ga Power Co Plt McIntosh | 221112 | Fossil Fuel Electric Power Generation |  | 32.3567 | -81.1696 | OP | 2023 | CT03 | Turbine | Combustion Turbine Unit #3 | 82 | MW | Unit design capacity depends on various factors, including ambient conditions. | OP | 2023 | 2 | 20100201 | Fuel Comb - Electric Generation - Natural Gas | Natural Gas |  | OP | 2023 | 22460 | E6BTU | Natural Gas | I | 84 |  |  |  | Carbon Monoxide | CAP |  | 0.92086 | TON | 0.082 | LB | E6BTU | EPA. 2000. Section 3.1, Stationary Gas Turbines for Electricity Generation. In: Compilation of... | USEPA Emission Factor (no Control Efficiency used) |  | 2023GADNR | 2023GADNR
13103 | Effingham | 3711211 | 10300003 | 31326SVNNHHWY27 | Ga Power Co Plt McIntosh | 221112 | Fossil Fuel Electric Power Generation |  | 32.3567 | -81.1696 | OP | 2023 | CT03 | Turbine | Combustion Turbine Unit #3 | 82 | MW | Unit design capacity depends on various factors, including ambient conditions. | OP | 2023 | 2 | 20100201 | Fuel Comb - Electric Generation - Natural Gas | Natural Gas |  | OP | 2023 | 22460 | E6BTU | Natural Gas | I | 84 |  |  |  | Volatile Organic Compounds | CAP |  | 0.023583 | TON | 0.0021 | LB | E6BTU | EPA. 2000. Section 3.1, Stationary Gas Turbines for Electricity Generation. In: Compilation of... | USEPA Emission Factor (no Control Efficiency used) |  | 2023GADNR | 2023GADNR
13103 | Effingham | 3711211 | 10300003 | 31326SVNNHHWY27 | Ga Power Co Plt McIntosh | 221112 | Fossil Fuel Electric Power Generation |  | 32.3567 | -81.1696 | OP | 2023 | CT04 | Turbine | Combustion Turbine Unit #4 | 82 | MW | Unit design capacity depends on various factors, including ambient conditions. | OP | 2023 | 1 | 20100101 | Fuel Comb - Electric Generation - Oil | #2 Oil |  | OP | 2023 | 2456 | E6BTU | Distillate Oil (No. 2) | I | 112 |  |  |  | PM Condensible | CAP |  | 0.008842 | TON | 0.0072 | LB | E6BTU | This emission factor was derived from other AP-42 particulate matter emission factors. | Other Emission Factor (no Control Efficiency used) |  | 2023GADNR | 2023GADNR
13103 | Effingham | 3711211 | 10300003 | 31326SVNNHHWY27 | Ga Power Co Plt McIntosh | 221112 | Fossil Fuel Electric Power Generation |  | 32.3567 | -81.1696 | OP | 2023 | CT04 | Turbine | Combustion Turbine Unit #4 | 82 | MW | Unit design capacity depends on various factors, including ambient conditions. | OP | 2023 | 1 | 20100101 | Fuel Comb - Electric Generation - Oil | #2 Oil |  | OP | 2023 | 2456 | E6BTU | Distillate Oil (No. 2) | I | 112 |  |  |  | PM2.5 Primary (Filt + Cond) | CAP |  | 0.014736 | TON | 0.012 | LB | E6BTU | This emission factor was derived from other AP-42 particulate matter emission factors. | Other Emission Factor (no Control Efficiency used) |  | 2023GADNR | 2023GADNR
13103 | Effingham | 3711211 | 10300003 | 31326SVNNHHWY27 | Ga Power Co Plt McIntosh | 221112 | Fossil Fuel Electric Power Generation |  | 32.3567 | -81.1696 | OP | 2023 | CT04 | Turbine | Combustion Turbine Unit #4 | 82 | MW | Unit design capacity depends on various factors, including ambient conditions. | OP | 2023 | 1 | 20100101 | Fuel Comb - Electric Generation - Oil | #2 Oil |  | OP | 2023 | 2456 | E6BTU | Distillate Oil (No. 2) | I | 112 |  |  |  | PM10 Primary (Filt + Cond) | CAP |  | 0.014736 | TON | 0.012 | LB | E6BTU | This emission factor was derived from other AP-42 particulate matter emission factors. | Other Emission Factor (no Control Efficiency used) |  | 2023GADNR | 2023GADNR
13103 | Effingham | 3711211 | 10300003 | 31326SVNNHHWY27 | Ga Power Co Plt McIntosh | 221112 | Fossil Fuel Electric Power Generation |  | 32.3567 | -81.1696 | OP | 2023 | CT04 | Turbine | Combustion Turbine Unit #4 | 82 | MW | Unit design capacity depends on various factors, including ambient conditions. | OP | 2023 | 1 | 20100101 | Fuel Comb - Electric Generation - Oil | #2 Oil |  | OP | 2023 | 2456 | E6BTU | Distillate Oil (No. 2) | I | 112 |  |  |  | Carbon Monoxide | CAP |  | 0.004052 | TON | 0.0033 | LB | E6BTU | EPA. 2000. Section 3.1, Stationary Gas Turbines for Electricity Generation. In: Compilation of... | USEPA Emission Factor (no Control Efficiency used) |  | 2023GADNR | 2023GADNR
13103 | Effingham | 3711211 | 10300003 | 31326SVNNHHWY27 | Ga Power Co Plt McIntosh | 221112 | Fossil Fuel Electric Power Generation |  | 32.3567 | -81.1696 | OP | 2023 | CT04 | Turbine | Combustion Turbine Unit #4 | 82 | MW | Unit design capacity depends on various factors, including ambient conditions. | OP | 2023 | 1 | 20100101 | Fuel Comb - Electric Generation - Oil | #2 Oil |  | OP | 2023 | 2456 | E6BTU | Distillate Oil (No. 2) | I | 112 |  |  |  | Volatile Organic Compounds | CAP |  | 0.000503 | TON | 0.00041 | LB | E6BTU | EPA. 2000. Section 3.1, Stationary Gas Turbines for Electricity Generation. In: Compilation of... | USEPA Emission Factor (no Control Efficiency used) |  | 2023GADNR | 2023GADNR
13103 | Effingham | 3711211 | 10300003 | 31326SVNNHHWY27 | Ga Power Co Plt McIntosh | 221112 | Fossil Fuel Electric Power Generation |  | 32.3567 | -81.1696 | OP | 2023 | CT04 | Turbine | Combustion Turbine Unit #4 | 82 | MW | Unit design capacity depends on various factors, including ambient conditions. | OP | 2023 | 2 | 20100201 | Fuel Comb - Electric Generation - Natural Gas | Natural Gas |  | OP | 2023 | 53837 | E6BTU | Natural Gas | I | 112 |  |  |  | Sulfur Dioxide | CAP |  | 0.11 | TON |  |  |  |  | Engineering Judgment | Part 75 Appendix D Emission Factor x Heat Input for each fuel type. Hourly calculations similar to CEMS. Emissions from both processes are included. This is the value reported in ECMPS. | 2023GADNR | 2023GADNR
13103 | Effingham | 3711211 | 10300003 | 31326SVNNHHWY27 | Ga Power Co Plt McIntosh | 221112 | Fossil Fuel Electric Power Generation |  | 32.3567 | -81.1696 | OP | 2023 | CT04 | Turbine | Combustion Turbine Unit #4 | 82 | MW | Unit design capacity depends on various factors, including ambient conditions. | OP | 2023 | 2 | 20100201 | Fuel Comb - Electric Generation - Natural Gas | Natural Gas |  | OP | 2023 | 53837 | E6BTU | Natural Gas | I | 112 |  |  |  | Nitrogen Oxides | CAP |  | 6.86 | TON |  |  |  |  | Engineering Judgment | For normal operation: 2019 Part 75 Appendix E Factors x HI. Different factors for gas and oil.For startup/shutdown: Part 75 fuel specific default factor x HI. Hourly calculations similar to CEMS. Emissions from both processes are included. This is the value reported in ECMPS. | 2023GADNR | 2023GADNR
13103 | Effingham | 3711211 | 10300003 | 31326SVNNHHWY27 | Ga Power Co Plt McIntosh | 221112 | Fossil Fuel Electric Power Generation |  | 32.3567 | -81.1696 | OP | 2023 | CT04 | Turbine | Combustion Turbine Unit #4 | 82 | MW | Unit design capacity depends on various factors, including ambient conditions. | OP | 2023 | 2 | 20100201 | Fuel Comb - Electric Generation - Natural Gas | Natural Gas |  | OP | 2023 | 53837 | E6BTU | Natural Gas | I | 112 |  |  |  | PM Condensible | CAP |  | 0.12652 | TON | 0.0047 | LB | E6BTU | This emission factor was derived from other AP-42 particulate matter emission factors. | Other Emission Factor (no Control Efficiency used) |  | 2023GADNR | 2023GADNR
13103 | Effingham | 3711211 | 10300003 | 31326SVNNHHWY27 | Ga Power Co Plt McIntosh | 221112 | Fossil Fuel Electric Power Generation |  | 32.3567 | -81.1696 | OP | 2023 | CT04 | Turbine | Combustion Turbine Unit #4 | 82 | MW | Unit design capacity depends on various factors, including ambient conditions. | OP | 2023 | 2 | 20100201 | Fuel Comb - Electric Generation - Natural Gas | Natural Gas |  | OP | 2023 | 53837 | E6BTU | Natural Gas | I | 112 |  |  |  | PM10 Primary (Filt + Cond) | CAP |  | 0.17766 | TON | 0.0066 | LB | E6BTU | This emission factor was derived from other AP-42 particulate matter emission factors. | Other Emission Factor (no Control Efficiency used) |  | 2023GADNR | 2023GADNR
13103 | Effingham | 3711211 | 10300003 | 31326SVNNHHWY27 | Ga Power Co Plt McIntosh | 221112 | Fossil Fuel Electric Power Generation |  | 32.3567 | -81.1696 | OP | 2023 | CT04 | Turbine | Combustion Turbine Unit #4 | 82 | MW | Unit design capacity depends on various factors, including ambient conditions. | OP | 2023 | 2 | 20100201 | Fuel Comb - Electric Generation - Natural Gas | Natural Gas |  | OP | 2023 | 53837 | E6BTU | Natural Gas | I | 112 |  |  |  | PM2.5 Primary (Filt + Cond) | CAP |  | 0.17766 | TON | 0.0066 | LB | E6BTU | This emission factor was derived from other AP-42 particulate matter emission factors. | Other Emission Factor (no Control Efficiency used) |  | 2023GADNR | 2023GADNR
13103 | Effingham | 3711211 | 10300003 | 31326SVNNHHWY27 | Ga Power Co Plt McIntosh | 221112 | Fossil Fuel Electric Power Generation |  | 32.3567 | -81.1696 | OP | 2023 | CT04 | Turbine | Combustion Turbine Unit #4 | 82 | MW | Unit design capacity depends on various factors, including ambient conditions. | OP | 2023 | 2 | 20100201 | Fuel Comb - Electric Generation - Natural Gas | Natural Gas |  | OP | 2023 | 53837 | E6BTU | Natural Gas | I | 112 |  |  |  | Carbon Monoxide | CAP |  | 2.2073 | TON | 0.082 | LB | E6BTU | EPA. 2000. Section 3.1, Stationary Gas Turbines for Electricity Generation. In: Compilation of... | USEPA Emission Factor (no Control Efficiency used) |  | 2023GADNR | 2023GADNR
13103 | Effingham | 3711211 | 10300003 | 31326SVNNHHWY27 | Ga Power Co Plt McIntosh | 221112 | Fossil Fuel Electric Power Generation |  | 32.3567 | -81.1696 | OP | 2023 | CT04 | Turbine | Combustion Turbine Unit #4 | 82 | MW | Unit design capacity depends on various factors, including ambient conditions. | OP | 2023 | 2 | 20100201 | Fuel Comb - Electric Generation - Natural Gas | Natural Gas |  | OP | 2023 | 53837 | E6BTU | Natural Gas | I | 112 |  |  |  | Volatile Organic Compounds | CAP |  | 0.056529 | TON | 0.0021 | LB | E6BTU | EPA. 2000. Section 3.1, Stationary Gas Turbines for Electricity Generation. In: Compilation of... | USEPA Emission Factor (no Control Efficiency used) |  | 2023GADNR | 2023GADNR
13103 | Effingham | 3711211 | 10300003 | 31326SVNNHHWY27 | Ga Power Co Plt McIntosh | 221112 | Fossil Fuel Electric Power Generation |  | 32.3567 | -81.1696 | OP | 2023 | CT05 | Turbine | Combustion Turbine Unit #5 | 82 | MW | Unit design capacity depends on various factors, including ambient conditions. | OP | 2023 | 1 | 20100101 | Fuel Comb - Electric Generation - Oil | #2 Oil |  | OP | 2023 | 1017 | E6BTU | Distillate Oil (No. 2) | I | 56 |  |  |  | PM Condensible | CAP |  | 0.003661 | TON | 0.0072 | LB | E6BTU | This emission factor was derived from other AP-42 particulate matter emission factors. | Other Emission Factor (no Control Efficiency used) |  | 2023GADNR | 2023GADNR
13103 | Effingham | 3711211 | 10300003 | 31326SVNNHHWY27 | Ga Power Co Plt McIntosh | 221112 | Fossil Fuel Electric Power Generation |  | 32.3567 | -81.1696 | OP | 2023 | CT05 | Turbine | Combustion Turbine Unit #5 | 82 | MW | Unit design capacity depends on various factors, including ambient conditions. | OP | 2023 | 1 | 20100101 | Fuel Comb - Electric Generation - Oil | #2 Oil |  | OP | 2023 | 1017 | E6BTU | Distillate Oil (No. 2) | I | 56 |  |  |  | PM2.5 Primary (Filt + Cond) | CAP |  | 0.006102 | TON | 0.012 | LB | E6BTU | This emission factor was derived from other AP-42 particulate matter emission factors. | Other Emission Factor (no Control Efficiency used) |  | 2023GADNR | 2023GADNR
13103 | Effingham | 3711211 | 10300003 | 31326SVNNHHWY27 | Ga Power Co Plt McIntosh | 221112 | Fossil Fuel Electric Power Generation |  | 32.3567 | -81.1696 | OP | 2023 | CT05 | Turbine | Combustion Turbine Unit #5 | 82 | MW | Unit design capacity depends on various factors, including ambient conditions. | OP | 2023 | 1 | 20100101 | Fuel Comb - Electric Generation - Oil | #2 Oil |  | OP | 2023 | 1017 | E6BTU | Distillate Oil (No. 2) | I | 56 |  |  |  | PM10 Primary (Filt + Cond) | CAP |  | 0.006102 | TON | 0.012 | LB | E6BTU | This emission factor was derived from other AP-42 particulate matter emission factors. | Other Emission Factor (no Control Efficiency used) |  | 2023GADNR | 2023GADNR
13103 | Effingham | 3711211 | 10300003 | 31326SVNNHHWY27 | Ga Power Co Plt McIntosh | 221112 | Fossil Fuel Electric Power Generation |  | 32.3567 | -81.1696 | OP | 2023 | CT05 | Turbine | Combustion Turbine Unit #5 | 82 | MW | Unit design capacity depends on various factors, including ambient conditions. | OP | 2023 | 1 | 20100101 | Fuel Comb - Electric Generation - Oil | #2 Oil |  | OP | 2023 | 1017 | E6BTU | Distillate Oil (No. 2) | I | 56 |  |  |  | Volatile Organic Compounds | CAP |  | 0.000208 | TON | 0.00041 | LB | E6BTU | EPA. 2000. Section 3.1, Stationary Gas Turbines for Electricity Generation. In: Compilation of... | USEPA Emission Factor (no Control Efficiency used) |  | 2023GADNR | 2023GADNR
13103 | Effingham | 3711211 | 10300003 | 31326SVNNHHWY27 | Ga Power Co Plt McIntosh | 221112 | Fossil Fuel Electric Power Generation |  | 32.3567 | -81.1696 | OP | 2023 | CT05 | Turbine | Combustion Turbine Unit #5 | 82 | MW | Unit design capacity depends on various factors, including ambient conditions. | OP | 2023 | 1 | 20100101 | Fuel Comb - Electric Generation - Oil | #2 Oil |  | OP | 2023 | 1017 | E6BTU | Distillate Oil (No. 2) | I | 56 |  |  |  | Carbon Monoxide | CAP |  | 0.001678 | TON | 0.0033 | LB | E6BTU | EPA. 2000. Section 3.1, Stationary Gas Turbines for Electricity Generation. In: Compilation of... | USEPA Emission Factor (no Control Efficiency used) |  | 2023GADNR | 2023GADNR
13103 | Effingham | 3711211 | 10300003 | 31326SVNNHHWY27 | Ga Power Co Plt McIntosh | 221112 | Fossil Fuel Electric Power Generation |  | 32.3567 | -81.1696 | OP | 2023 | CT05 | Turbine | Combustion Turbine Unit #5 | 82 | MW | Unit design capacity depends on various factors, including ambient conditions. | OP | 2023 | 2 | 20100201 | Fuel Comb - Electric Generation - Natural Gas | Natural Gas |  | OP | 2023 | 17628 | E6BTU | Natural Gas | I | 56 |  |  |  | PM Condensible | CAP |  | 0.041426 | TON | 0.0047 | LB | E6BTU | This emission factor was derived from other AP-42 particulate matter emission factors. | Other Emission Factor (no Control Efficiency used) |  | 2023GADNR | 2023GADNR
13103 | Effingham | 3711211 | 10300003 | 31326SVNNHHWY27 | Ga Power Co Plt McIntosh | 221112 | Fossil Fuel Electric Power Generation |  | 32.3567 | -81.1696 | OP | 2023 | CT05 | Turbine | Combustion Turbine Unit #5 | 82 | MW | Unit design capacity depends on various factors, including ambient conditions. | OP | 2023 | 2 | 20100201 | Fuel Comb - Electric Generation - Natural Gas | Natural Gas |  | OP | 2023 | 17628 | E6BTU | Natural Gas | I | 56 |  |  |  | PM10 Primary (Filt + Cond) | CAP |  | 0.058172 | TON | 0.0066 | LB | E6BTU | This emission factor was derived from other AP-42 particulate matter emission factors. | Other Emission Factor (no Control Efficiency used) |  | 2023GADNR | 2023GADNR
13103 | Effingham | 3711211 | 10300003 | 31326SVNNHHWY27 | Ga Power Co Plt McIntosh | 221112 | Fossil Fuel Electric Power Generation |  | 32.3567 | -81.1696 | OP | 2023 | CT05 | Turbine | Combustion Turbine Unit #5 | 82 | MW | Unit design capacity depends on various factors, including ambient conditions. | OP | 2023 | 2 | 20100201 | Fuel Comb - Electric Generation - Natural Gas | Natural Gas |  | OP | 2023 | 17628 | E6BTU | Natural Gas | I | 56 |  |  |  | Sulfur Dioxide | CAP |  | 0.064 | TON |  |  |  |  | Engineering Judgment | Part 75 Appendix D Emission Factor x Heat Input for each fuel type. Hourly calculations similar to CEMS. Emissions from both processes are included. This is the value reported in ECMPS. | 2023GADNR | 2023GADNR
13103 | Effingham | 3711211 | 10300003 | 31326SVNNHHWY27 | Ga Power Co Plt McIntosh | 221112 | Fossil Fuel Electric Power Generation |  | 32.3567 | -81.1696 | OP | 2023 | CT05 | Turbine | Combustion Turbine Unit #5 | 82 | MW | Unit design capacity depends on various factors, including ambient conditions. | OP | 2023 | 2 | 20100201 | Fuel Comb - Electric Generation - Natural Gas | Natural Gas |  | OP | 2023 | 17628 | E6BTU | Natural Gas | I | 56 |  |  |  | PM2.5 Primary (Filt + Cond) | CAP |  | 0.058172 | TON | 0.0066 | LB | E6BTU | This emission factor was derived from other AP-42 particulate matter emission factors. | Other Emission Factor (no Control Efficiency used) |  | 2023GADNR | 2023GADNR
13103 | Effingham | 3711211 | 10300003 | 31326SVNNHHWY27 | Ga Power Co Plt McIntosh | 221112 | Fossil Fuel Electric Power Generation |  | 32.3567 | -81.1696 | OP | 2023 | CT05 | Turbine | Combustion Turbine Unit #5 | 82 | MW | Unit design capacity depends on various factors, including ambient conditions. | OP | 2023 | 2 | 20100201 | Fuel Comb - Electric Generation - Natural Gas | Natural Gas |  | OP | 2023 | 17628 | E6BTU | Natural Gas | I | 56 |  |  |  | Nitrogen Oxides | CAP |  | 2.2 | TON |  |  |  |  | Engineering Judgment | For normal operation: 2019 Part 75 Appendix E Factors x HI. Different factors for gas and oil.For startup/shutdown: Part 75 fuel specific default factor x HI. Hourly calculations similar to CEMS. Emissions from both processes are included. This is the value reported in ECMPS. | 2023GADNR | 2023GADNR
13103 | Effingham | 3711211 | 10300003 | 31326SVNNHHWY27 | Ga Power Co Plt McIntosh | 221112 | Fossil Fuel Electric Power Generation |  | 32.3567 | -81.1696 | OP | 2023 | CT05 | Turbine | Combustion Turbine Unit #5 | 82 | MW | Unit design capacity depends on various factors, including ambient conditions. | OP | 2023 | 2 | 20100201 | Fuel Comb - Electric Generation - Natural Gas | Natural Gas |  | OP | 2023 | 17628 | E6BTU | Natural Gas | I | 56 |  |  |  | Volatile Organic Compounds | CAP |  | 0.018509 | TON | 0.0021 | LB | E6BTU | EPA. 2000. Section 3.1, Stationary Gas Turbines for Electricity Generation. In: Compilation of... | USEPA Emission Factor (no Control Efficiency used) |  | 2023GADNR | 2023GADNR
13103 | Effingham | 3711211 | 10300003 | 31326SVNNHHWY27 | Ga Power Co Plt McIntosh | 221112 | Fossil Fuel Electric Power Generation |  | 32.3567 | -81.1696 | OP | 2023 | CT05 | Turbine | Combustion Turbine Unit #5 | 82 | MW | Unit design capacity depends on various factors, including ambient conditions. | OP | 2023 | 2 | 20100201 | Fuel Comb - Electric Generation - Natural Gas | Natural Gas |  | OP | 2023 | 17628 | E6BTU | Natural Gas | I | 56 |  |  |  | Carbon Monoxide | CAP |  | 0.72275 | TON | 0.082 | LB | E6BTU | EPA. 2000. Section 3.1, Stationary Gas Turbines for Electricity Generation. In: Compilation of... | USEPA Emission Factor (no Control Efficiency used) |  | 2023GADNR | 2023GADNR
13103 | Effingham | 3711211 | 10300003 | 31326SVNNHHWY27 | Ga Power Co Plt McIntosh | 221112 | Fossil Fuel Electric Power Generation |  | 32.3567 | -81.1696 | OP | 2023 | CT02 | Turbine | Combustiion Turbine Unit #2 | 82 | MW | Unit design capacity depends on various factors, including ambient conditions. | OP | 2023 | 1 | 20100101 | Fuel Comb - Electric Generation - Oil | #2 Oil |  | OP | 2023 | 1935 | E6BTU | Distillate Oil (No. 2) | I | 112 |  |  |  | PM Condensible | CAP |  | 0.006966 | TON | 0.0072 | LB | E6BTU | This emission factor was derived from other AP-42 particulate matter emission factors. | Other Emission Factor (no Control Efficiency used) |  | 2023GADNR | 2023GADNR
13103 | Effingham | 3711211 | 10300003 | 31326SVNNHHWY27 | Ga Power Co Plt McIntosh | 221112 | Fossil Fuel Electric Power Generation |  | 32.3567 | -81.1696 | OP | 2023 | CT02 | Turbine | Combustiion Turbine Unit #2 | 82 | MW | Unit design capacity depends on various factors, including ambient conditions. | OP | 2023 | 1 | 20100101 | Fuel Comb - Electric Generation - Oil | #2 Oil |  | OP | 2023 | 1935 | E6BTU | Distillate Oil (No. 2) | I | 112 |  |  |  | PM2.5 Primary (Filt + Cond) | CAP |  | 0.01161 | TON | 0.012 | LB | E6BTU | This emission factor was derived from other AP-42 particulate matter emission factors. | Other Emission Factor (no Control Efficiency used) |  | 2023GADNR | 2023GADNR
13103 | Effingham | 3711211 | 10300003 | 31326SVNNHHWY27 | Ga Power Co Plt McIntosh | 221112 | Fossil Fuel Electric Power Generation |  | 32.3567 | -81.1696 | OP | 2023 | CT02 | Turbine | Combustiion Turbine Unit #2 | 82 | MW | Unit design capacity depends on various factors, including ambient conditions. | OP | 2023 | 1 | 20100101 | Fuel Comb - Electric Generation - Oil | #2 Oil |  | OP | 2023 | 1935 | E6BTU | Distillate Oil (No. 2) | I | 112 |  |  |  | PM10 Primary (Filt + Cond) | CAP |  | 0.01161 | TON | 0.012 | LB | E6BTU | This emission factor was derived from other AP-42 particulate matter emission factors. | Other Emission Factor (no Control Efficiency used) |  | 2023GADNR | 2023GADNR
13103 | Effingham | 3711211 | 10300003 | 31326SVNNHHWY27 | Ga Power Co Plt McIntosh | 221112 | Fossil Fuel Electric Power Generation |  | 32.3567 | -81.1696 | OP | 2023 | CT02 | Turbine | Combustiion Turbine Unit #2 | 82 | MW | Unit design capacity depends on various factors, including ambient conditions. | OP | 2023 | 1 | 20100101 | Fuel Comb - Electric Generation - Oil | #2 Oil |  | OP | 2023 | 1935 | E6BTU | Distillate Oil (No. 2) | I | 112 |  |  |  | Volatile Organic Compounds | CAP |  | 0.000397 | TON | 0.00041 | LB | E6BTU | EPA. 2000. Section 3.1, Stationary Gas Turbines for Electricity Generation. In: Compilation of... | USEPA Emission Factor (no Control Efficiency used) |  | 2023GADNR | 2023GADNR
13103 | Effingham | 3711211 | 10300003 | 31326SVNNHHWY27 | Ga Power Co Plt McIntosh | 221112 | Fossil Fuel Electric Power Generation |  | 32.3567 | -81.1696 | OP | 2023 | CT02 | Turbine | Combustiion Turbine Unit #2 | 82 | MW | Unit design capacity depends on various factors, including ambient conditions. | OP | 2023 | 1 | 20100101 | Fuel Comb - Electric Generation - Oil | #2 Oil |  | OP | 2023 | 1935 | E6BTU | Distillate Oil (No. 2) | I | 112 |  |  |  | Carbon Monoxide | CAP |  | 0.003193 | TON | 0.0033 | LB | E6BTU | EPA. 2000. Section 3.1, Stationary Gas Turbines for Electricity Generation. In: Compilation of... | USEPA Emission Factor (no Control Efficiency used) |  | 2023GADNR | 2023GADNR
13103 | Effingham | 3711211 | 10300003 | 31326SVNNHHWY27 | Ga Power Co Plt McIntosh | 221112 | Fossil Fuel Electric Power Generation |  | 32.3567 | -81.1696 | OP | 2023 | CT02 | Turbine | Combustiion Turbine Unit #2 | 82 | MW | Unit design capacity depends on various factors, including ambient conditions. | OP | 2023 | 2 | 20100201 | Fuel Comb - Electric Generation - Natural Gas | Natural Gas |  | OP | 2023 | 40039 | E6BTU | Natural Gas | I | 84 |  |  |  | Nitrogen Oxides | CAP |  | 5.43 | TON |  |  |  |  | Engineering Judgment | For normal operation: 2019 Part 75 Appendix E Factors x HI. Different factors for gas and oil.For startup/shutdown: Part 75 fuel specific default factor x HI. Hourly calculations similar to CEMS. Emissions from both processes are included. This is the value reported in ECMPS. | 2023GADNR | 2023GADNR
13103 | Effingham | 3711211 | 10300003 | 31326SVNNHHWY27 | Ga Power Co Plt McIntosh | 221112 | Fossil Fuel Electric Power Generation |  | 32.3567 | -81.1696 | OP | 2023 | CT02 | Turbine | Combustiion Turbine Unit #2 | 82 | MW | Unit design capacity depends on various factors, including ambient conditions. | OP | 2023 | 2 | 20100201 | Fuel Comb - Electric Generation - Natural Gas | Natural Gas |  | OP | 2023 | 40039 | E6BTU | Natural Gas | I | 84 |  |  |  | PM Condensible | CAP |  | 0.094092 | TON | 0.0047 | LB | E6BTU | This emission factor was derived from other AP-42 particulate matter emission factors. | Other Emission Factor (no Control Efficiency used) |  | 2023GADNR | 2023GADNR
13103 | Effingham | 3711211 | 10300003 | 31326SVNNHHWY27 | Ga Power Co Plt McIntosh | 221112 | Fossil Fuel Electric Power Generation |  | 32.3567 | -81.1696 | OP | 2023 | CT02 | Turbine | Combustiion Turbine Unit #2 | 82 | MW | Unit design capacity depends on various factors, including ambient conditions. | OP | 2023 | 2 | 20100201 | Fuel Comb - Electric Generation - Natural Gas | Natural Gas |  | OP | 2023 | 40039 | E6BTU | Natural Gas | I | 84 |  |  |  | Sulfur Dioxide | CAP |  | 0.097 | TON |  |  |  | Calculated for ECMPS reporting = Part 75 LME Emission Factors x Heat Input | Engineering Judgment | Part 75 Appendix D Emission Factor x Heat Input for each fuel type. Hourly calculations similar to CEMS. Emissions from both processes are included. This is the value reported in ECMPS. | 2023GADNR | 2023GADNR
13103 | Effingham | 3711211 | 10300003 | 31326SVNNHHWY27 | Ga Power Co Plt McIntosh | 221112 | Fossil Fuel Electric Power Generation |  | 32.3567 | -81.1696 | OP | 2023 | CT02 | Turbine | Combustiion Turbine Unit #2 | 82 | MW | Unit design capacity depends on various factors, including ambient conditions. | OP | 2023 | 2 | 20100201 | Fuel Comb - Electric Generation - Natural Gas | Natural Gas |  | OP | 2023 | 40039 | E6BTU | Natural Gas | I | 84 |  |  |  | PM2.5 Primary (Filt + Cond) | CAP |  | 0.13213 | TON | 0.0066 | LB | E6BTU | This emission factor was derived from other AP-42 particulate matter emission factors. | Other Emission Factor (no Control Efficiency used) |  | 2023GADNR | 2023GADNR
13103 | Effingham | 3711211 | 10300003 | 31326SVNNHHWY27 | Ga Power Co Plt McIntosh | 221112 | Fossil Fuel Electric Power Generation |  | 32.3567 | -81.1696 | OP | 2023 | CT02 | Turbine | Combustiion Turbine Unit #2 | 82 | MW | Unit design capacity depends on various factors, including ambient conditions. | OP | 2023 | 2 | 20100201 | Fuel Comb - Electric Generation - Natural Gas | Natural Gas |  | OP | 2023 | 40039 | E6BTU | Natural Gas | I | 84 |  |  |  | PM10 Primary (Filt + Cond) | CAP |  | 0.13213 | TON | 0.0066 | LB | E6BTU | This emission factor was derived from other AP-42 particulate matter emission factors. | Other Emission Factor (no Control Efficiency used) |  | 2023GADNR | 2023GADNR
13103 | Effingham | 3711211 | 10300003 | 31326SVNNHHWY27 | Ga Power Co Plt McIntosh | 221112 | Fossil Fuel Electric Power Generation |  | 32.3567 | -81.1696 | OP | 2023 | CT02 | Turbine | Combustiion Turbine Unit #2 | 82 | MW | Unit design capacity depends on various factors, including ambient conditions. | OP | 2023 | 2 | 20100201 | Fuel Comb - Electric Generation - Natural Gas | Natural Gas |  | OP | 2023 | 40039 | E6BTU | Natural Gas | I | 84 |  |  |  | Carbon Monoxide | CAP |  | 1.6416 | TON | 0.082 | LB | E6BTU | EPA. 2000. Section 3.1, Stationary Gas Turbines for Electricity Generation. In: Compilation of... | USEPA Emission Factor (no Control Efficiency used) |  | 2023GADNR | 2023GADNR
13103 | Effingham | 3711211 | 10300003 | 31326SVNNHHWY27 | Ga Power Co Plt McIntosh | 221112 | Fossil Fuel Electric Power Generation |  | 32.3567 | -81.1696 | OP | 2023 | CT02 | Turbine | Combustiion Turbine Unit #2 | 82 | MW | Unit design capacity depends on various factors, including ambient conditions. | OP | 2023 | 2 | 20100201 | Fuel Comb - Electric Generation - Natural Gas | Natural Gas |  | OP | 2023 | 40039 | E6BTU | Natural Gas | I | 84 |  |  |  | Volatile Organic Compounds | CAP |  | 0.042041 | TON | 0.0021 | LB | E6BTU | EPA. 2000. Section 3.1, Stationary Gas Turbines for Electricity Generation. In: Compilation of... | USEPA Emission Factor (no Control Efficiency used) |  | 2023GADNR | 2023GADNR
13103 | Effingham | 3711211 | 10300003 | 31326SVNNHHWY27 | Ga Power Co Plt McIntosh | 221112 | Fossil Fuel Electric Power Generation |  | 32.3567 | -81.1696 | OP | 2023 | CT08 | Turbine | Combustion Turbine Unit # 8 | 82 | MW | Unit design capacity depends on various factors, including ambient conditions. | OP | 2023 | 1 | 20100101 | Fuel Comb - Electric Generation - Oil | #2 Oil |  | OP | 2023 | 2140 | E6BTU | Distillate Oil (No. 2) | I | 56 |  |  |  | PM Condensible | CAP |  | 0.007704 | TON | 0.0072 | LB | E6BTU | This emission factor was derived from other AP-42 particulate matter emission factors. | Other Emission Factor (no Control Efficiency used) |  | 2023GADNR | 2023GADNR
13103 | Effingham | 3711211 | 10300003 | 31326SVNNHHWY27 | Ga Power Co Plt McIntosh | 221112 | Fossil Fuel Electric Power Generation |  | 32.3567 | -81.1696 | OP | 2023 | CT08 | Turbine | Combustion Turbine Unit # 8 | 82 | MW | Unit design capacity depends on various factors, including ambient conditions. | OP | 2023 | 1 | 20100101 | Fuel Comb - Electric Generation - Oil | #2 Oil |  | OP | 2023 | 2140 | E6BTU | Distillate Oil (No. 2) | I | 56 |  |  |  | PM2.5 Primary (Filt + Cond) | CAP |  | 0.01284 | TON | 0.012 | LB | E6BTU | This emission factor was derived from other AP-42 particulate matter emission factors. | Other Emission Factor (no Control Efficiency used) |  | 2023GADNR | 2023GADNR
13103 | Effingham | 3711211 | 10300003 | 31326SVNNHHWY27 | Ga Power Co Plt McIntosh | 221112 | Fossil Fuel Electric Power Generation |  | 32.3567 | -81.1696 | OP | 2023 | CT08 | Turbine | Combustion Turbine Unit # 8 | 82 | MW | Unit design capacity depends on various factors, including ambient conditions. | OP | 2023 | 1 | 20100101 | Fuel Comb - Electric Generation - Oil | #2 Oil |  | OP | 2023 | 2140 | E6BTU | Distillate Oil (No. 2) | I | 56 |  |  |  | PM10 Primary (Filt + Cond) | CAP |  | 0.01284 | TON | 0.012 | LB | E6BTU | This emission factor was derived from other AP-42 particulate matter emission factors. | Other Emission Factor (no Control Efficiency used) |  | 2023GADNR | 2023GADNR
13103 | Effingham | 3711211 | 10300003 | 31326SVNNHHWY27 | Ga Power Co Plt McIntosh | 221112 | Fossil Fuel Electric Power Generation |  | 32.3567 | -81.1696 | OP | 2023 | CT08 | Turbine | Combustion Turbine Unit # 8 | 82 | MW | Unit design capacity depends on various factors, including ambient conditions. | OP | 2023 | 1 | 20100101 | Fuel Comb - Electric Generation - Oil | #2 Oil |  | OP | 2023 | 2140 | E6BTU | Distillate Oil (No. 2) | I | 56 |  |  |  | Carbon Monoxide | CAP |  | 0.003531 | TON | 0.0033 | LB | E6BTU | EPA. 2000. Section 3.1, Stationary Gas Turbines for Electricity Generation. In: Compilation of... | USEPA Emission Factor (no Control Efficiency used) |  | 2023GADNR | 2023GADNR
13103 | Effingham | 3711211 | 10300003 | 31326SVNNHHWY27 | Ga Power Co Plt McIntosh | 221112 | Fossil Fuel Electric Power Generation |  | 32.3567 | -81.1696 | OP | 2023 | CT08 | Turbine | Combustion Turbine Unit # 8 | 82 | MW | Unit design capacity depends on various factors, including ambient conditions. | OP | 2023 | 1 | 20100101 | Fuel Comb - Electric Generation - Oil | #2 Oil |  | OP | 2023 | 2140 | E6BTU | Distillate Oil (No. 2) | I | 56 |  |  |  | Volatile Organic Compounds | CAP |  | 0.000439 | TON | 0.00041 | LB | E6BTU | EPA. 2000. Section 3.1, Stationary Gas Turbines for Electricity Generation. In: Compilation of... | USEPA Emission Factor (no Control Efficiency used) |  | 2023GADNR | 2023GADNR
13103 | Effingham | 3711211 | 10300003 | 31326SVNNHHWY27 | Ga Power Co Plt McIntosh | 221112 | Fossil Fuel Electric Power Generation |  | 32.3567 | -81.1696 | OP | 2023 | CT08 | Turbine | Combustion Turbine Unit # 8 | 82 | MW | Unit design capacity depends on various factors, including ambient conditions. | OP | 2023 | 2 | 20100201 | Fuel Comb - Electric Generation - Natural Gas | Natural Gas |  | OP | 2023 | 19477 | E6BTU | Natural Gas | I | 56 |  |  |  | PM Condensible | CAP |  | 0.045771 | TON | 0.0047 | LB | E6BTU | This emission factor was derived from other AP-42 particulate matter emission factors. | Other Emission Factor (no Control Efficiency used) |  | 2023GADNR | 2023GADNR
13103 | Effingham | 3711211 | 10300003 | 31326SVNNHHWY27 | Ga Power Co Plt McIntosh | 221112 | Fossil Fuel Electric Power Generation |  | 32.3567 | -81.1696 | OP | 2023 | CT08 | Turbine | Combustion Turbine Unit # 8 | 82 | MW | Unit design capacity depends on various factors, including ambient conditions. | OP | 2023 | 2 | 20100201 | Fuel Comb - Electric Generation - Natural Gas | Natural Gas |  | OP | 2023 | 19477 | E6BTU | Natural Gas | I | 56 |  |  |  | Sulfur Dioxide | CAP |  | 0.083 | TON |  |  |  |  | Engineering Judgment | Part 75 Appendix D Emission Factor x Heat Input for each fuel type. Hourly calculations similar to CEMS. Emissions from both processes are included. This is the value reported in ECMPS. | 2023GADNR | 2023GADNR
13103 | Effingham | 3711211 | 10300003 | 31326SVNNHHWY27 | Ga Power Co Plt McIntosh | 221112 | Fossil Fuel Electric Power Generation |  | 32.3567 | -81.1696 | OP | 2023 | CT08 | Turbine | Combustion Turbine Unit # 8 | 82 | MW | Unit design capacity depends on various factors, including ambient conditions. | OP | 2023 | 2 | 20100201 | Fuel Comb - Electric Generation - Natural Gas | Natural Gas |  | OP | 2023 | 19477 | E6BTU | Natural Gas | I | 56 |  |  |  | PM2.5 Primary (Filt + Cond) | CAP |  | 0.064274 | TON | 0.0066 | LB | E6BTU | This emission factor was derived from other AP-42 particulate matter emission factors. | Other Emission Factor (no Control Efficiency used) |  | 2023GADNR | 2023GADNR
13103 | Effingham | 3711211 | 10300003 | 31326SVNNHHWY27 | Ga Power Co Plt McIntosh | 221112 | Fossil Fuel Electric Power Generation |  | 32.3567 | -81.1696 | OP | 2023 | CT08 | Turbine | Combustion Turbine Unit # 8 | 82 | MW | Unit design capacity depends on various factors, including ambient conditions. | OP | 2023 | 2 | 20100201 | Fuel Comb - Electric Generation - Natural Gas | Natural Gas |  | OP | 2023 | 19477 | E6BTU | Natural Gas | I | 56 |  |  |  | PM10 Primary (Filt + Cond) | CAP |  | 0.064274 | TON | 0.0066 | LB | E6BTU | This emission factor was derived from other AP-42 particulate matter emission factors. | Other Emission Factor (no Control Efficiency used) |  | 2023GADNR | 2023GADNR
13103 | Effingham | 3711211 | 10300003 | 31326SVNNHHWY27 | Ga Power Co Plt McIntosh | 221112 | Fossil Fuel Electric Power Generation |  | 32.3567 | -81.1696 | OP | 2023 | CT08 | Turbine | Combustion Turbine Unit # 8 | 82 | MW | Unit design capacity depends on various factors, including ambient conditions. | OP | 2023 | 2 | 20100201 | Fuel Comb - Electric Generation - Natural Gas | Natural Gas |  | OP | 2023 | 19477 | E6BTU | Natural Gas | I | 56 |  |  |  | Nitrogen Oxides | CAP |  | 3.31 | TON |  |  |  |  | Engineering Judgment | For normal operation: 2019 Part 75 Appendix E Factors x HI. Different factors for gas and oil.For startup/shutdown: Part 75 fuel specific default factor x HI. Hourly calculations similar to CEMS. Emissions from both processes are included. This is the value reported in ECMPS. | 2023GADNR | 2023GADNR
13103 | Effingham | 3711211 | 10300003 | 31326SVNNHHWY27 | Ga Power Co Plt McIntosh | 221112 | Fossil Fuel Electric Power Generation |  | 32.3567 | -81.1696 | OP | 2023 | CT08 | Turbine | Combustion Turbine Unit # 8 | 82 | MW | Unit design capacity depends on various factors, including ambient conditions. | OP | 2023 | 2 | 20100201 | Fuel Comb - Electric Generation - Natural Gas | Natural Gas |  | OP | 2023 | 19477 | E6BTU | Natural Gas | I | 56 |  |  |  | Carbon Monoxide | CAP |  | 0.79856 | TON | 0.082 | LB | E6BTU | EPA. 2000. Section 3.1, Stationary Gas Turbines for Electricity Generation. In: Compilation of... | USEPA Emission Factor (no Control Efficiency used) |  | 2023GADNR | 2023GADNR
13103 | Effingham | 3711211 | 10300003 | 31326SVNNHHWY27 | Ga Power Co Plt McIntosh | 221112 | Fossil Fuel Electric Power Generation |  | 32.3567 | -81.1696 | OP | 2023 | CT08 | Turbine | Combustion Turbine Unit # 8 | 82 | MW | Unit design capacity depends on various factors, including ambient conditions. | OP | 2023 | 2 | 20100201 | Fuel Comb - Electric Generation - Natural Gas | Natural Gas |  | OP | 2023 | 19477 | E6BTU | Natural Gas | I | 56 |  |  |  | Volatile Organic Compounds | CAP |  | 0.020451 | TON | 0.0021 | LB | E6BTU | EPA. 2000. Section 3.1, Stationary Gas Turbines for Electricity Generation. In: Compilation of... | USEPA Emission Factor (no Control Efficiency used) |  | 2023GADNR | 2023GADNR
13103 | Effingham | 3711211 | 10300003 | 31326SVNNHHWY27 | Ga Power Co Plt McIntosh | 221112 | Fossil Fuel Electric Power Generation |  | 32.3567 | -81.1696 | OP | 2023 | PH01 | Process Heater | Process Heater 01 | 5 | E6BTU/HR |  | OP | 2023 | 1 | 10100602 | Fuel Comb - Electric Generation - Natural Gas | Burning Natural Gas |  | OP | 2023 | 3108 | E3FT3S | Natural Gas | I | 896 |  |  |  | PM Condensible | CAP |  | 0.008858 | TON | 5.7 | LB | E6FT3S | This emission factor was derived from other AP-42 particulate matter emission factors. | Other Emission Factor (no Control Efficiency used) |  | 2023GADNR | 2023GADNR
13103 | Effingham | 3711211 | 10300003 | 31326SVNNHHWY27 | Ga Power Co Plt McIntosh | 221112 | Fossil Fuel Electric Power Generation |  | 32.3567 | -81.1696 | OP | 2023 | PH01 | Process Heater | Process Heater 01 | 5 | E6BTU/HR |  | OP | 2023 | 1 | 10100602 | Fuel Comb - Electric Generation - Natural Gas | Burning Natural Gas |  | OP | 2023 | 3108 | E3FT3S | Natural Gas | I | 896 |  |  |  | Volatile Organic Compounds | CAP |  | 0.008547 | TON | 5.5e-06 | LB | FT3S | EPA. March, 1998. Section 1.4, Natural Gas Combustion. In: Compilation of Air Pollutant Emissi... | Other Emission Factor (no Control Efficiency used) |  | 2023GADNR | 2023GADNR
13103 | Effingham | 3711211 | 10300003 | 31326SVNNHHWY27 | Ga Power Co Plt McIntosh | 221112 | Fossil Fuel Electric Power Generation |  | 32.3567 | -81.1696 | OP | 2023 | PH01 | Process Heater | Process Heater 01 | 5 | E6BTU/HR |  | OP | 2023 | 1 | 10100602 | Fuel Comb - Electric Generation - Natural Gas | Burning Natural Gas |  | OP | 2023 | 3108 | E3FT3S | Natural Gas | I | 896 |  |  |  | Sulfur Dioxide | CAP |  | 0.000932 | TON | 6e-07 | LB | FT3S | EPA. March, 1998. Section 1.4, Natural Gas Combustion. In: Compilation of Air Pollutant Emissi... | Other Emission Factor (no Control Efficiency used) |  | 2023GADNR | 2023GADNR
13103 | Effingham | 3711211 | 10300003 | 31326SVNNHHWY27 | Ga Power Co Plt McIntosh | 221112 | Fossil Fuel Electric Power Generation |  | 32.3567 | -81.1696 | OP | 2023 | PH01 | Process Heater | Process Heater 01 | 5 | E6BTU/HR |  | OP | 2023 | 1 | 10100602 | Fuel Comb - Electric Generation - Natural Gas | Burning Natural Gas |  | OP | 2023 | 3108 | E3FT3S | Natural Gas | I | 896 |  |  |  | Nitrogen Oxides | CAP |  | 0.1554 | TON | 0.0001 | LB | FT3S | EPA. March, 1998. Section 1.4, Natural Gas Combustion. In: Compilation of Air Pollutant Emissi... | Other Emission Factor (no Control Efficiency used) |  | 2023GADNR | 2023GADNR
13103 | Effingham | 3711211 | 10300003 | 31326SVNNHHWY27 | Ga Power Co Plt McIntosh | 221112 | Fossil Fuel Electric Power Generation |  | 32.3567 | -81.1696 | OP | 2023 | PH01 | Process Heater | Process Heater 01 | 5 | E6BTU/HR |  | OP | 2023 | 1 | 10100602 | Fuel Comb - Electric Generation - Natural Gas | Burning Natural Gas |  | OP | 2023 | 3108 | E3FT3S | Natural Gas | I | 896 |  |  |  | PM2.5 Primary (Filt + Cond) | CAP |  | 0.01181 | TON | 7.6e-06 | LB | FT3S | This emission factor was derived from other particulate matter emission factors. See Notes. | Other Emission Factor (no Control Efficiency used) |  | 2023GADNR | 2023GADNR
13103 | Effingham | 3711211 | 10300003 | 31326SVNNHHWY27 | Ga Power Co Plt McIntosh | 221112 | Fossil Fuel Electric Power Generation |  | 32.3567 | -81.1696 | OP | 2023 | PH01 | Process Heater | Process Heater 01 | 5 | E6BTU/HR |  | OP | 2023 | 1 | 10100602 | Fuel Comb - Electric Generation - Natural Gas | Burning Natural Gas |  | OP | 2023 | 3108 | E3FT3S | Natural Gas | I | 896 |  |  |  | Carbon Monoxide | CAP |  | 0.13054 | TON | 8.4e-05 | LB | FT3S | EPA. March, 1998. Section 1.4, Natural Gas Combustion. In: Compilation of Air Pollutant Emissi... | Other Emission Factor (no Control Efficiency used) |  | 2023GADNR | 2023GADNR
13103 | Effingham | 3711211 | 10300003 | 31326SVNNHHWY27 | Ga Power Co Plt McIntosh | 221112 | Fossil Fuel Electric Power Generation |  | 32.3567 | -81.1696 | OP | 2023 | PH01 | Process Heater | Process Heater 01 | 5 | E6BTU/HR |  | OP | 2023 | 1 | 10100602 | Fuel Comb - Electric Generation - Natural Gas | Burning Natural Gas |  | OP | 2023 | 3108 | E3FT3S | Natural Gas | I | 896 |  |  |  | PM10 Primary (Filt + Cond) | CAP |  | 0.01181 | TON | 7.6e-06 | LB | FT3S | This emission factor was derived from other particulate matter emission factors. See Notes. | Other Emission Factor (no Control Efficiency used) |  | 2023GADNR | 2023GADNR
13103 | Effingham | 3711211 | 10300003 | 31326SVNNHHWY27 | Ga Power Co Plt McIntosh | 221112 | Fossil Fuel Electric Power Generation |  | 32.3567 | -81.1696 | OP | 2023 | PH02 | Process Heater | Process Heater 02 | 5 | E6BTU/HR |  | OP | 2023 | 1 | 10100602 | Fuel Comb - Electric Generation - Natural Gas | Burning Natural Gas |  | OP | 2023 | 3108 | E3FT3S | Natural Gas | I | 896 |  |  |  | PM Condensible | CAP |  | 0.008858 | TON | 5.7 | LB | E6FT3S | This emission factor was derived from other AP-42 particulate matter emission factors. | Other Emission Factor (no Control Efficiency used) |  | 2023GADNR | 2023GADNR
13103 | Effingham | 3711211 | 10300003 | 31326SVNNHHWY27 | Ga Power Co Plt McIntosh | 221112 | Fossil Fuel Electric Power Generation |  | 32.3567 | -81.1696 | OP | 2023 | PH02 | Process Heater | Process Heater 02 | 5 | E6BTU/HR |  | OP | 2023 | 1 | 10100602 | Fuel Comb - Electric Generation - Natural Gas | Burning Natural Gas |  | OP | 2023 | 3108 | E3FT3S | Natural Gas | I | 896 |  |  |  | Volatile Organic Compounds | CAP |  | 0.008547 | TON | 5.5e-06 | LB | FT3S | EPA. March, 1998. Section 1.4, Natural Gas Combustion. In: Compilation of Air Pollutant Emissi... | Other Emission Factor (no Control Efficiency used) |  | 2023GADNR | 2023GADNR
13103 | Effingham | 3711211 | 10300003 | 31326SVNNHHWY27 | Ga Power Co Plt McIntosh | 221112 | Fossil Fuel Electric Power Generation |  | 32.3567 | -81.1696 | OP | 2023 | PH02 | Process Heater | Process Heater 02 | 5 | E6BTU/HR |  | OP | 2023 | 1 | 10100602 | Fuel Comb - Electric Generation - Natural Gas | Burning Natural Gas |  | OP | 2023 | 3108 | E3FT3S | Natural Gas | I | 896 |  |  |  | Sulfur Dioxide | CAP |  | 0.000932 | TON | 6e-07 | LB | FT3S | EPA. March, 1998. Section 1.4, Natural Gas Combustion. In: Compilation of Air Pollutant Emissi... | Other Emission Factor (no Control Efficiency used) |  | 2023GADNR | 2023GADNR
13103 | Effingham | 3711211 | 10300003 | 31326SVNNHHWY27 | Ga Power Co Plt McIntosh | 221112 | Fossil Fuel Electric Power Generation |  | 32.3567 | -81.1696 | OP | 2023 | PH02 | Process Heater | Process Heater 02 | 5 | E6BTU/HR |  | OP | 2023 | 1 | 10100602 | Fuel Comb - Electric Generation - Natural Gas | Burning Natural Gas |  | OP | 2023 | 3108 | E3FT3S | Natural Gas | I | 896 |  |  |  | PM2.5 Primary (Filt + Cond) | CAP |  | 0.01181 | TON | 7.6e-06 | LB | FT3S | This emission factor was derived from other particulate matter emission factors. See Notes. | Other Emission Factor (no Control Efficiency used) |  | 2023GADNR | 2023GADNR
13103 | Effingham | 3711211 | 10300003 | 31326SVNNHHWY27 | Ga Power Co Plt McIntosh | 221112 | Fossil Fuel Electric Power Generation |  | 32.3567 | -81.1696 | OP | 2023 | PH02 | Process Heater | Process Heater 02 | 5 | E6BTU/HR |  | OP | 2023 | 1 | 10100602 | Fuel Comb - Electric Generation - Natural Gas | Burning Natural Gas |  | OP | 2023 | 3108 | E3FT3S | Natural Gas | I | 896 |  |  |  | PM10 Primary (Filt + Cond) | CAP |  | 0.01181 | TON | 7.6e-06 | LB | FT3S | This emission factor was derived from other particulate matter emission factors. See Notes. | Other Emission Factor (no Control Efficiency used) |  | 2023GADNR | 2023GADNR
13103 | Effingham | 3711211 | 10300003 | 31326SVNNHHWY27 | Ga Power Co Plt McIntosh | 221112 | Fossil Fuel Electric Power Generation |  | 32.3567 | -81.1696 | OP | 2023 | PH02 | Process Heater | Process Heater 02 | 5 | E6BTU/HR |  | OP | 2023 | 1 | 10100602 | Fuel Comb - Electric Generation - Natural Gas | Burning Natural Gas |  | OP | 2023 | 3108 | E3FT3S | Natural Gas | I | 896 |  |  |  | Nitrogen Oxides | CAP |  | 0.1554 | TON | 0.0001 | LB | FT3S | EPA. March, 1998. Section 1.4, Natural Gas Combustion. In: Compilation of Air Pollutant Emissi... | Other Emission Factor (no Control Efficiency used) |  | 2023GADNR | 2023GADNR
13103 | Effingham | 3711211 | 10300003 | 31326SVNNHHWY27 | Ga Power Co Plt McIntosh | 221112 | Fossil Fuel Electric Power Generation |  | 32.3567 | -81.1696 | OP | 2023 | PH02 | Process Heater | Process Heater 02 | 5 | E6BTU/HR |  | OP | 2023 | 1 | 10100602 | Fuel Comb - Electric Generation - Natural Gas | Burning Natural Gas |  | OP | 2023 | 3108 | E3FT3S | Natural Gas | I | 896 |  |  |  | Carbon Monoxide | CAP |  | 0.13054 | TON | 8.4e-05 | LB | FT3S | EPA. March, 1998. Section 1.4, Natural Gas Combustion. In: Compilation of Air Pollutant Emissi... | Other Emission Factor (no Control Efficiency used) |  | 2023GADNR | 2023GADNR
13103 | Effingham | 3711211 | 10300003 | 31326SVNNHHWY27 | Ga Power Co Plt McIntosh | 221112 | Fossil Fuel Electric Power Generation |  | 32.3567 | -81.1696 | OP | 2023 | CT07 | Turbine | Combustion Turbine Unit# 7 | 82 | MW | Unit design capacity depends on various factors, including ambient conditions. | OP | 2023 | 1 | 20100101 | Fuel Comb - Electric Generation - Oil | #2 Oil |  | OP | 2023 | 5831 | E6BTU | Distillate Oil (No. 2) | I | 84 |  |  |  | PM Condensible | CAP |  | 0.020992 | TON | 0.0072 | LB | E6BTU | This emission factor was derived from other AP-42 particulate matter emission factors. | Other Emission Factor (no Control Efficiency used) |  | 2023GADNR | 2023GADNR
13103 | Effingham | 3711211 | 10300003 | 31326SVNNHHWY27 | Ga Power Co Plt McIntosh | 221112 | Fossil Fuel Electric Power Generation |  | 32.3567 | -81.1696 | OP | 2023 | CT07 | Turbine | Combustion Turbine Unit# 7 | 82 | MW | Unit design capacity depends on various factors, including ambient conditions. | OP | 2023 | 1 | 20100101 | Fuel Comb - Electric Generation - Oil | #2 Oil |  | OP | 2023 | 5831 | E6BTU | Distillate Oil (No. 2) | I | 84 |  |  |  | PM2.5 Primary (Filt + Cond) | CAP |  | 0.034986 | TON | 0.012 | LB | E6BTU | This emission factor was derived from other AP-42 particulate matter emission factors. | Other Emission Factor (no Control Efficiency used) |  | 2023GADNR | 2023GADNR
13103 | Effingham | 3711211 | 10300003 | 31326SVNNHHWY27 | Ga Power Co Plt McIntosh | 221112 | Fossil Fuel Electric Power Generation |  | 32.3567 | -81.1696 | OP | 2023 | CT07 | Turbine | Combustion Turbine Unit# 7 | 82 | MW | Unit design capacity depends on various factors, including ambient conditions. | OP | 2023 | 1 | 20100101 | Fuel Comb - Electric Generation - Oil | #2 Oil |  | OP | 2023 | 5831 | E6BTU | Distillate Oil (No. 2) | I | 84 |  |  |  | PM10 Primary (Filt + Cond) | CAP |  | 0.034986 | TON | 0.012 | LB | E6BTU | This emission factor was derived from other AP-42 particulate matter emission factors. | Other Emission Factor (no Control Efficiency used) |  | 2023GADNR | 2023GADNR
13103 | Effingham | 3711211 | 10300003 | 31326SVNNHHWY27 | Ga Power Co Plt McIntosh | 221112 | Fossil Fuel Electric Power Generation |  | 32.3567 | -81.1696 | OP | 2023 | CT07 | Turbine | Combustion Turbine Unit# 7 | 82 | MW | Unit design capacity depends on various factors, including ambient conditions. | OP | 2023 | 1 | 20100101 | Fuel Comb - Electric Generation - Oil | #2 Oil |  | OP | 2023 | 5831 | E6BTU | Distillate Oil (No. 2) | I | 84 |  |  |  | Volatile Organic Compounds | CAP |  | 0.001195 | TON | 0.00041 | LB | E6BTU | EPA. 2000. Section 3.1, Stationary Gas Turbines for Electricity Generation. In: Compilation of... | USEPA Emission Factor (no Control Efficiency used) |  | 2023GADNR | 2023GADNR
13103 | Effingham | 3711211 | 10300003 | 31326SVNNHHWY27 | Ga Power Co Plt McIntosh | 221112 | Fossil Fuel Electric Power Generation |  | 32.3567 | -81.1696 | OP | 2023 | CT07 | Turbine | Combustion Turbine Unit# 7 | 82 | MW | Unit design capacity depends on various factors, including ambient conditions. | OP | 2023 | 1 | 20100101 | Fuel Comb - Electric Generation - Oil | #2 Oil |  | OP | 2023 | 5831 | E6BTU | Distillate Oil (No. 2) | I | 84 |  |  |  | Carbon Monoxide | CAP |  | 0.009621 | TON | 0.0033 | LB | E6BTU | EPA. 2000. Section 3.1, Stationary Gas Turbines for Electricity Generation. In: Compilation of... | USEPA Emission Factor (no Control Efficiency used) |  | 2023GADNR | 2023GADNR
13103 | Effingham | 3711211 | 10300003 | 31326SVNNHHWY27 | Ga Power Co Plt McIntosh | 221112 | Fossil Fuel Electric Power Generation |  | 32.3567 | -81.1696 | OP | 2023 | CT07 | Turbine | Combustion Turbine Unit# 7 | 82 | MW | Unit design capacity depends on various factors, including ambient conditions. | OP | 2023 | 2 | 20100201 | Fuel Comb - Electric Generation - Natural Gas | Natural Gas |  | OP | 2023 | 35361 | E6BTU | Natural Gas | I | 84 |  |  |  | PM Condensible | CAP |  | 0.083098 | TON | 0.0047 | LB | E6BTU | This emission factor was derived from other AP-42 particulate matter emission factors. | Other Emission Factor (no Control Efficiency used) |  | 2023GADNR | 2023GADNR
13103 | Effingham | 3711211 | 10300003 | 31326SVNNHHWY27 | Ga Power Co Plt McIntosh | 221112 | Fossil Fuel Electric Power Generation |  | 32.3567 | -81.1696 | OP | 2023 | CT07 | Turbine | Combustion Turbine Unit# 7 | 82 | MW | Unit design capacity depends on various factors, including ambient conditions. | OP | 2023 | 2 | 20100201 | Fuel Comb - Electric Generation - Natural Gas | Natural Gas |  | OP | 2023 | 35361 | E6BTU | Natural Gas | I | 84 |  |  |  | PM2.5 Primary (Filt + Cond) | CAP |  | 0.11669 | TON | 0.0066 | LB | E6BTU | This emission factor was derived from other AP-42 particulate matter emission factors. | Other Emission Factor (no Control Efficiency used) |  | 2023GADNR | 2023GADNR
13103 | Effingham | 3711211 | 10300003 | 31326SVNNHHWY27 | Ga Power Co Plt McIntosh | 221112 | Fossil Fuel Electric Power Generation |  | 32.3567 | -81.1696 | OP | 2023 | CT07 | Turbine | Combustion Turbine Unit# 7 | 82 | MW | Unit design capacity depends on various factors, including ambient conditions. | OP | 2023 | 2 | 20100201 | Fuel Comb - Electric Generation - Natural Gas | Natural Gas |  | OP | 2023 | 35361 | E6BTU | Natural Gas | I | 84 |  |  |  | PM10 Primary (Filt + Cond) | CAP |  | 0.11669 | TON | 0.0066 | LB | E6BTU | This emission factor was derived from other AP-42 particulate matter emission factors. | Other Emission Factor (no Control Efficiency used) |  | 2023GADNR | 2023GADNR
13103 | Effingham | 3711211 | 10300003 | 31326SVNNHHWY27 | Ga Power Co Plt McIntosh | 221112 | Fossil Fuel Electric Power Generation |  | 32.3567 | -81.1696 | OP | 2023 | CT07 | Turbine | Combustion Turbine Unit# 7 | 82 | MW | Unit design capacity depends on various factors, including ambient conditions. | OP | 2023 | 2 | 20100201 | Fuel Comb - Electric Generation - Natural Gas | Natural Gas |  | OP | 2023 | 35361 | E6BTU | Natural Gas | I | 84 |  |  |  | Sulfur Dioxide | CAP |  | 0.19 | TON |  |  |  |  | Engineering Judgment | Part 75 Appendix D Emission Factor x Heat Input for each fuel type. Hourly calculations similar to CEMS. Emissions from both processes are included. This is the value reported in ECMPS. | 2023GADNR | 2023GADNR
13103 | Effingham | 3711211 | 10300003 | 31326SVNNHHWY27 | Ga Power Co Plt McIntosh | 221112 | Fossil Fuel Electric Power Generation |  | 32.3567 | -81.1696 | OP | 2023 | CT07 | Turbine | Combustion Turbine Unit# 7 | 82 | MW | Unit design capacity depends on various factors, including ambient conditions. | OP | 2023 | 2 | 20100201 | Fuel Comb - Electric Generation - Natural Gas | Natural Gas |  | OP | 2023 | 35361 | E6BTU | Natural Gas | I | 84 |  |  |  | Nitrogen Oxides | CAP |  | 6.12 | TON |  |  |  |  | Engineering Judgment | For normal operation: 2019 Part 75 Appendix E Factors x HI. Different factors for gas and oil.For startup/shutdown: Part 75 fuel specific default factor x HI. Hourly calculations similar to CEMS. Emissions from both processes are included. This is the value reported in ECMPS. | 2023GADNR | 2023GADNR
13103 | Effingham | 3711211 | 10300003 | 31326SVNNHHWY27 | Ga Power Co Plt McIntosh | 221112 | Fossil Fuel Electric Power Generation |  | 32.3567 | -81.1696 | OP | 2023 | CT07 | Turbine | Combustion Turbine Unit# 7 | 82 | MW | Unit design capacity depends on various factors, including ambient conditions. | OP | 2023 | 2 | 20100201 | Fuel Comb - Electric Generation - Natural Gas | Natural Gas |  | OP | 2023 | 35361 | E6BTU | Natural Gas | I | 84 |  |  |  | Carbon Monoxide | CAP |  | 1.4498 | TON | 0.082 | LB | E6BTU | EPA. 2000. Section 3.1, Stationary Gas Turbines for Electricity Generation. In: Compilation of... | USEPA Emission Factor (no Control Efficiency used) |  | 2023GADNR | 2023GADNR
13103 | Effingham | 3711211 | 10300003 | 31326SVNNHHWY27 | Ga Power Co Plt McIntosh | 221112 | Fossil Fuel Electric Power Generation |  | 32.3567 | -81.1696 | OP | 2023 | CT07 | Turbine | Combustion Turbine Unit# 7 | 82 | MW | Unit design capacity depends on various factors, including ambient conditions. | OP | 2023 | 2 | 20100201 | Fuel Comb - Electric Generation - Natural Gas | Natural Gas |  | OP | 2023 | 35361 | E6BTU | Natural Gas | I | 84 |  |  |  | Volatile Organic Compounds | CAP |  | 0.037129 | TON | 0.0021 | LB | E6BTU | EPA. 2000. Section 3.1, Stationary Gas Turbines for Electricity Generation. In: Compilation of... | USEPA Emission Factor (no Control Efficiency used) |  | 2023GADNR | 2023GADNR
13103 | Effingham | 3711211 | 10300003 | 31326SVNNHHWY27 | Ga Power Co Plt McIntosh | 221112 | Fossil Fuel Electric Power Generation |  | 32.3567 | -81.1696 | OP | 2023 | CT06 | Turbine | Combustion Turbine Unit#6 | 82 | MW | Unit design capacity depends on various factors, including ambient conditions. | OP | 2023 | 1 | 20100101 | Fuel Comb - Electric Generation - Oil | #2 Oil |  | OP | 2023 | 4792 | E6BTU | Distillate Oil (No. 2) | I | 140 |  |  |  | PM Condensible | CAP |  | 0.017251 | TON | 0.0072 | LB | E6BTU | This emission factor was derived from other AP-42 particulate matter emission factors. | Other Emission Factor (no Control Efficiency used) |  | 2023GADNR | 2023GADNR
13103 | Effingham | 3711211 | 10300003 | 31326SVNNHHWY27 | Ga Power Co Plt McIntosh | 221112 | Fossil Fuel Electric Power Generation |  | 32.3567 | -81.1696 | OP | 2023 | CT06 | Turbine | Combustion Turbine Unit#6 | 82 | MW | Unit design capacity depends on various factors, including ambient conditions. | OP | 2023 | 1 | 20100101 | Fuel Comb - Electric Generation - Oil | #2 Oil |  | OP | 2023 | 4792 | E6BTU | Distillate Oil (No. 2) | I | 140 |  |  |  | PM10 Primary (Filt + Cond) | CAP |  | 0.028752 | TON | 0.012 | LB | E6BTU | This emission factor was derived from other AP-42 particulate matter emission factors. | Other Emission Factor (no Control Efficiency used) |  | 2023GADNR | 2023GADNR
13103 | Effingham | 3711211 | 10300003 | 31326SVNNHHWY27 | Ga Power Co Plt McIntosh | 221112 | Fossil Fuel Electric Power Generation |  | 32.3567 | -81.1696 | OP | 2023 | CT06 | Turbine | Combustion Turbine Unit#6 | 82 | MW | Unit design capacity depends on various factors, including ambient conditions. | OP | 2023 | 1 | 20100101 | Fuel Comb - Electric Generation - Oil | #2 Oil |  | OP | 2023 | 4792 | E6BTU | Distillate Oil (No. 2) | I | 140 |  |  |  | PM2.5 Primary (Filt + Cond) | CAP |  | 0.028752 | TON | 0.012 | LB | E6BTU | This emission factor was derived from other AP-42 particulate matter emission factors. | Other Emission Factor (no Control Efficiency used) |  | 2023GADNR | 2023GADNR
13103 | Effingham | 3711211 | 10300003 | 31326SVNNHHWY27 | Ga Power Co Plt McIntosh | 221112 | Fossil Fuel Electric Power Generation |  | 32.3567 | -81.1696 | OP | 2023 | CT06 | Turbine | Combustion Turbine Unit#6 | 82 | MW | Unit design capacity depends on various factors, including ambient conditions. | OP | 2023 | 1 | 20100101 | Fuel Comb - Electric Generation - Oil | #2 Oil |  | OP | 2023 | 4792 | E6BTU | Distillate Oil (No. 2) | I | 140 |  |  |  | Carbon Monoxide | CAP |  | 0.007907 | TON | 0.0033 | LB | E6BTU | EPA. 2000. Section 3.1, Stationary Gas Turbines for Electricity Generation. In: Compilation of... | USEPA Emission Factor (no Control Efficiency used) |  | 2023GADNR | 2023GADNR
13103 | Effingham | 3711211 | 10300003 | 31326SVNNHHWY27 | Ga Power Co Plt McIntosh | 221112 | Fossil Fuel Electric Power Generation |  | 32.3567 | -81.1696 | OP | 2023 | CT06 | Turbine | Combustion Turbine Unit#6 | 82 | MW | Unit design capacity depends on various factors, including ambient conditions. | OP | 2023 | 1 | 20100101 | Fuel Comb - Electric Generation - Oil | #2 Oil |  | OP | 2023 | 4792 | E6BTU | Distillate Oil (No. 2) | I | 140 |  |  |  | Volatile Organic Compounds | CAP |  | 0.000982 | TON | 0.00041 | LB | E6BTU | EPA. 2000. Section 3.1, Stationary Gas Turbines for Electricity Generation. In: Compilation of... | USEPA Emission Factor (no Control Efficiency used) |  | 2023GADNR | 2023GADNR
13103 | Effingham | 3711211 | 10300003 | 31326SVNNHHWY27 | Ga Power Co Plt McIntosh | 221112 | Fossil Fuel Electric Power Generation |  | 32.3567 | -81.1696 | OP | 2023 | CT06 | Turbine | Combustion Turbine Unit#6 | 82 | MW | Unit design capacity depends on various factors, including ambient conditions. | OP | 2023 | 2 | 20100201 | Fuel Comb - Electric Generation - Natural Gas | Natural Gas |  | OP | 2023 | 67135 | E6BTU | Natural Gas | I | 140 |  |  |  | PM Condensible | CAP |  | 0.15777 | TON | 0.0047 | LB | E6BTU | This emission factor was derived from other AP-42 particulate matter emission factors. | Other Emission Factor (no Control Efficiency used) |  | 2023GADNR | 2023GADNR
13103 | Effingham | 3711211 | 10300003 | 31326SVNNHHWY27 | Ga Power Co Plt McIntosh | 221112 | Fossil Fuel Electric Power Generation |  | 32.3567 | -81.1696 | OP | 2023 | CT06 | Turbine | Combustion Turbine Unit#6 | 82 | MW | Unit design capacity depends on various factors, including ambient conditions. | OP | 2023 | 2 | 20100201 | Fuel Comb - Electric Generation - Natural Gas | Natural Gas |  | OP | 2023 | 67135 | E6BTU | Natural Gas | I | 140 |  |  |  | Sulfur Dioxide | CAP |  | 0.17 | TON |  |  |  |  | Engineering Judgment | Part 75 Appendix D Emission Factor x Heat Input for each fuel type. Hourly calculations similar to CEMS. Emissions from both processes are included. This is the value reported in ECMPS. | 2023GADNR | 2023GADNR
13103 | Effingham | 3711211 | 10300003 | 31326SVNNHHWY27 | Ga Power Co Plt McIntosh | 221112 | Fossil Fuel Electric Power Generation |  | 32.3567 | -81.1696 | OP | 2023 | CT06 | Turbine | Combustion Turbine Unit#6 | 82 | MW | Unit design capacity depends on various factors, including ambient conditions. | OP | 2023 | 2 | 20100201 | Fuel Comb - Electric Generation - Natural Gas | Natural Gas |  | OP | 2023 | 67135 | E6BTU | Natural Gas | I | 140 |  |  |  | PM2.5 Primary (Filt + Cond) | CAP |  | 0.22155 | TON | 0.0066 | LB | E6BTU | This emission factor was derived from other AP-42 particulate matter emission factors. | Other Emission Factor (no Control Efficiency used) |  | 2023GADNR | 2023GADNR
13103 | Effingham | 3711211 | 10300003 | 31326SVNNHHWY27 | Ga Power Co Plt McIntosh | 221112 | Fossil Fuel Electric Power Generation |  | 32.3567 | -81.1696 | OP | 2023 | CT06 | Turbine | Combustion Turbine Unit#6 | 82 | MW | Unit design capacity depends on various factors, including ambient conditions. | OP | 2023 | 2 | 20100201 | Fuel Comb - Electric Generation - Natural Gas | Natural Gas |  | OP | 2023 | 67135 | E6BTU | Natural Gas | I | 140 |  |  |  | PM10 Primary (Filt + Cond) | CAP |  | 0.22155 | TON | 0.0066 | LB | E6BTU | This emission factor was derived from other AP-42 particulate matter emission factors. | Other Emission Factor (no Control Efficiency used) |  | 2023GADNR | 2023GADNR
13103 | Effingham | 3711211 | 10300003 | 31326SVNNHHWY27 | Ga Power Co Plt McIntosh | 221112 | Fossil Fuel Electric Power Generation |  | 32.3567 | -81.1696 | OP | 2023 | CT06 | Turbine | Combustion Turbine Unit#6 | 82 | MW | Unit design capacity depends on various factors, including ambient conditions. | OP | 2023 | 2 | 20100201 | Fuel Comb - Electric Generation - Natural Gas | Natural Gas |  | OP | 2023 | 67135 | E6BTU | Natural Gas | I | 140 |  |  |  | Nitrogen Oxides | CAP |  | 8.42 | TON |  |  |  |  | Engineering Judgment | For normal operation: 2019 Part 75 Appendix E Factors x HI. Different factors for gas and oil.For startup/shutdown: Part 75 fuel specific default factor x HI. Hourly calculations similar to CEMS. Emissions from both processes are included. This is the value reported in ECMPS. | 2023GADNR | 2023GADNR
13103 | Effingham | 3711211 | 10300003 | 31326SVNNHHWY27 | Ga Power Co Plt McIntosh | 221112 | Fossil Fuel Electric Power Generation |  | 32.3567 | -81.1696 | OP | 2023 | CT06 | Turbine | Combustion Turbine Unit#6 | 82 | MW | Unit design capacity depends on various factors, including ambient conditions. | OP | 2023 | 2 | 20100201 | Fuel Comb - Electric Generation - Natural Gas | Natural Gas |  | OP | 2023 | 67135 | E6BTU | Natural Gas | I | 140 |  |  |  | Volatile Organic Compounds | CAP |  | 0.070492 | TON | 0.0021 | LB | E6BTU | EPA. 2000. Section 3.1, Stationary Gas Turbines for Electricity Generation. In: Compilation of... | USEPA Emission Factor (no Control Efficiency used) |  | 2023GADNR | 2023GADNR
13103 | Effingham | 3711211 | 10300003 | 31326SVNNHHWY27 | Ga Power Co Plt McIntosh | 221112 | Fossil Fuel Electric Power Generation |  | 32.3567 | -81.1696 | OP | 2023 | CT06 | Turbine | Combustion Turbine Unit#6 | 82 | MW | Unit design capacity depends on various factors, including ambient conditions. | OP | 2023 | 2 | 20100201 | Fuel Comb - Electric Generation - Natural Gas | Natural Gas |  | OP | 2023 | 67135 | E6BTU | Natural Gas | I | 140 |  |  |  | Carbon Monoxide | CAP |  | 2.7525 | TON | 0.082 | LB | E6BTU | EPA. 2000. Section 3.1, Stationary Gas Turbines for Electricity Generation. In: Compilation of... | USEPA Emission Factor (no Control Efficiency used) |  | 2023GADNR | 2023GADNR
13285 | Troup | 1788611 | 28500048 |  | Kimberly-Clark Corporation | 313230 | Nonwoven Fabric Mills |  | 33.0016 | -85.038 | OP | 2023 | WT01 | Other process equipment | Web Treaters |  |  |  | OP | 2023 | WT01 | 33000199 | Industrial Processes - NEC | WT01 - Web Treaters |  | OP | 2023 | 2684 | LB | Material | I | 8400 |  |  |  | Volatile Organic Compounds | CAP |  | 0.1597 | TON | 0.119 | TON | TON | VOC content of material. | Material Balance | While other chemicals are used in this process, they do not contain any VOCs; therefore, only Quadrastat throughput is provided. All VOCs used are assumed to be emitted. | 2023GADNR | 2023GADNR
13285 | Troup | 1788611 | 28500048 |  | Kimberly-Clark Corporation | 313230 | Nonwoven Fabric Mills |  | 33.0016 | -85.038 | OP | 2023 | SMS1 | Other process equipment | Nonwoven Fabrics Machine | 6.2 | E3LB/HR |  | OP | 2023 | SMS1 SB BW | 30101809 | Industrial Processes - Chemical Manuf | SMS1 SB BW |  | OP | 2023 | 18591300 | LB | Material | I | 8400 |  |  |  | Volatile Organic Compounds | CAP |  | 4.8152 | TON | 0.000518 | LB | LB | lb/lb polymer | Stack Test (no Control Efficiency used) |  | 2023GADNR | 2023GADNR
13285 | Troup | 1788611 | 28500048 |  | Kimberly-Clark Corporation | 313230 | Nonwoven Fabric Mills |  | 33.0016 | -85.038 | OP | 2023 | SMS1 | Other process equipment | Nonwoven Fabrics Machine | 6.2 | E3LB/HR |  | OP | 2023 | SMS1 MB AW | 30101809 | Industrial Processes - Chemical Manuf | SMS1 MB AW |  | OP | 2023 | 1786470 | LB | Material | I | 8400 |  |  |  | PM Condensible | CAP |  | 0 | TON |  |  |  |  | Stack Test (no Control Efficiency used) | The stack test data for particulate matter was only for total suspended particulates (TSP). PM10 and PM2.5 emissions are estimated on the assumption that TSP is equivalent to PM10 and PM2.5 emissions. Therefore, an exact amount of condensable PM cannot be determined. | 2023GADNR | 2023GADNR
13285 | Troup | 1788611 | 28500048 |  | Kimberly-Clark Corporation | 313230 | Nonwoven Fabric Mills |  | 33.0016 | -85.038 | OP | 2023 | SMS1 | Other process equipment | Nonwoven Fabrics Machine | 6.2 | E3LB/HR |  | OP | 2023 | SMS1 MB AW | 30101809 | Industrial Processes - Chemical Manuf | SMS1 MB AW |  | OP | 2023 | 1786470 | LB | Material | I | 8400 |  |  |  | Volatile Organic Compounds | CAP |  | 0.92003 | TON | 0.00103 | LB | LB | lb/lb polymer | Stack Test (no Control Efficiency used) |  | 2023GADNR | 2023GADNR
13285 | Troup | 1788611 | 28500048 |  | Kimberly-Clark Corporation | 313230 | Nonwoven Fabric Mills |  | 33.0016 | -85.038 | OP | 2023 | SMS1 | Other process equipment | Nonwoven Fabrics Machine | 6.2 | E3LB/HR |  | OP | 2023 | SMS1 MB AW | 30101809 | Industrial Processes - Chemical Manuf | SMS1 MB AW |  | OP | 2023 | 1786470 | LB | Material | I | 8400 |  |  |  | PM2.5 Primary (Filt + Cond) | CAP |  | 0.061812 | TON | 6.92e-05 | LB | LB | lb/lb polymer | Engineering Judgment | stack test data does not include PM2.5; therefore, emission factor assumed to be equal to PM10 | 2023GADNR | 2023GADNR
13285 | Troup | 1788611 | 28500048 |  | Kimberly-Clark Corporation | 313230 | Nonwoven Fabric Mills |  | 33.0016 | -85.038 | OP | 2023 | SMS1 | Other process equipment | Nonwoven Fabrics Machine | 6.2 | E3LB/HR |  | OP | 2023 | SMS1 MB AW | 30101809 | Industrial Processes - Chemical Manuf | SMS1 MB AW |  | OP | 2023 | 1786470 | LB | Material | I | 8400 |  |  |  | PM10 Primary (Filt + Cond) | CAP |  | 0.061812 | TON | 6.92e-05 | LB | LB | lb/lb polymer | Stack Test (no Control Efficiency used) |  | 2023GADNR | 2023GADNR
13285 | Troup | 1788611 | 28500048 |  | Kimberly-Clark Corporation | 313230 | Nonwoven Fabric Mills |  | 33.0016 | -85.038 | OP | 2023 | SMS1 | Other process equipment | Nonwoven Fabrics Machine | 6.2 | E3LB/HR |  | OP | 2023 | SMS1 MB BW | 30101809 | Industrial Processes - Chemical Manuf | SMS1 MB BW |  | OP | 2023 | 1786470 | LB | Material | I | 8400 |  |  |  | PM Condensible | CAP |  | 0 | TON |  |  |  |  | Stack Test (no Control Efficiency used) | The stack test data for particulate matter was only for total suspended particulates (TSP). PM10 and PM2.5 emissions are estimated on the assumption that TSP is equivalent to PM10 and PM2.5 emissions. Therefore, an exact amount of condensable PM cannot be determined. | 2023GADNR | 2023GADNR
13285 | Troup | 1788611 | 28500048 |  | Kimberly-Clark Corporation | 313230 | Nonwoven Fabric Mills |  | 33.0016 | -85.038 | OP | 2023 | SMS1 | Other process equipment | Nonwoven Fabrics Machine | 6.2 | E3LB/HR |  | OP | 2023 | SMS1 MB BW | 30101809 | Industrial Processes - Chemical Manuf | SMS1 MB BW |  | OP | 2023 | 1786470 | LB | Material | I | 8400 |  |  |  | Volatile Organic Compounds | CAP |  | 0.92003 | TON | 0.00103 | LB | LB | lb/lb polymer | Stack Test (no Control Efficiency used) |  | 2023GADNR | 2023GADNR
13285 | Troup | 1788611 | 28500048 |  | Kimberly-Clark Corporation | 313230 | Nonwoven Fabric Mills |  | 33.0016 | -85.038 | OP | 2023 | SMS1 | Other process equipment | Nonwoven Fabrics Machine | 6.2 | E3LB/HR |  | OP | 2023 | SMS1 MB BW | 30101809 | Industrial Processes - Chemical Manuf | SMS1 MB BW |  | OP | 2023 | 1786470 | LB | Material | I | 8400 |  |  |  | PM2.5 Primary (Filt + Cond) | CAP |  | 0.089323 | TON | 0.0001 | LB | LB | lb/lb polymer | Engineering Judgment | stack test data does not include PM2.5; therefore, emission factor assumed to be equal to PM10 | 2023GADNR | 2023GADNR
13285 | Troup | 1788611 | 28500048 |  | Kimberly-Clark Corporation | 313230 | Nonwoven Fabric Mills |  | 33.0016 | -85.038 | OP | 2023 | SMS1 | Other process equipment | Nonwoven Fabrics Machine | 6.2 | E3LB/HR |  | OP | 2023 | SMS1 MB BW | 30101809 | Industrial Processes - Chemical Manuf | SMS1 MB BW |  | OP | 2023 | 1786470 | LB | Material | I | 8400 |  |  |  | PM10 Primary (Filt + Cond) | CAP |  | 0.089323 | TON | 0.0001 | LB | LB | lb/lb polymer | Stack Test (no Control Efficiency used) |  | 2023GADNR | 2023GADNR
13285 | Troup | 1788611 | 28500048 |  | Kimberly-Clark Corporation | 313230 | Nonwoven Fabric Mills |  | 33.0016 | -85.038 | OP | 2023 | SMS1 | Other process equipment | Nonwoven Fabrics Machine | 6.2 | E3LB/HR |  | OP | 2023 | SMS1 SB BW Fume | 30101809 | Industrial Processes - Chemical Manuf | SMS1 SB BW Fume |  | OP | 2023 | 18591300 | LB | Material | I | 8400 |  |  |  | PM Condensible | CAP |  | 0 | TON |  |  |  |  | Stack Test (no Control Efficiency used) | The stack test data for particulate matter was only for total suspended particulates (TSP). PM10 and PM2.5 emissions are estimated on the assumption that TSP is equivalent to PM10 and PM2.5 emissions. Therefore, an exact amount of condensable PM cannot be determined. | 2023GADNR | 2023GADNR
13285 | Troup | 1788611 | 28500048 |  | Kimberly-Clark Corporation | 313230 | Nonwoven Fabric Mills |  | 33.0016 | -85.038 | OP | 2023 | SMS1 | Other process equipment | Nonwoven Fabrics Machine | 6.2 | E3LB/HR |  | OP | 2023 | SMS1 SB BW Fume | 30101809 | Industrial Processes - Chemical Manuf | SMS1 SB BW Fume |  | OP | 2023 | 18591300 | LB | Material | I | 8400 |  |  |  | PM2.5 Primary (Filt + Cond) | CAP |  | 0.35752 | TON | 3.846e-05 | LB | LB | lb/lb polymer | Engineering Judgment | stack test data does not include PM2.5; therefore, emission factor assumed to be equal to PM10 | 2023GADNR | 2023GADNR
13285 | Troup | 1788611 | 28500048 |  | Kimberly-Clark Corporation | 313230 | Nonwoven Fabric Mills |  | 33.0016 | -85.038 | OP | 2023 | SMS1 | Other process equipment | Nonwoven Fabrics Machine | 6.2 | E3LB/HR |  | OP | 2023 | SMS1 SB BW Fume | 30101809 | Industrial Processes - Chemical Manuf | SMS1 SB BW Fume |  | OP | 2023 | 18591300 | LB | Material | I | 8400 |  |  |  | Volatile Organic Compounds | CAP |  | 4.8105 | TON | 0.0005175 | LB | LB | lb/lb polymer | Stack Test (no Control Efficiency used) |  | 2023GADNR | 2023GADNR
13285 | Troup | 1788611 | 28500048 |  | Kimberly-Clark Corporation | 313230 | Nonwoven Fabric Mills |  | 33.0016 | -85.038 | OP | 2023 | SMS1 | Other process equipment | Nonwoven Fabrics Machine | 6.2 | E3LB/HR |  | OP | 2023 | SMS1 SB BW Fume | 30101809 | Industrial Processes - Chemical Manuf | SMS1 SB BW Fume |  | OP | 2023 | 18591300 | LB | Material | I | 8400 |  |  |  | PM10 Primary (Filt + Cond) | CAP |  | 0.35752 | TON | 3.846e-05 | LB | LB | lb/lb polymer | Stack Test (no Control Efficiency used) |  | 2023GADNR | 2023GADNR
13285 | Troup | 1788611 | 28500048 |  | Kimberly-Clark Corporation | 313230 | Nonwoven Fabric Mills |  | 33.0016 | -85.038 | OP | 2023 | SMS1 | Other process equipment | Nonwoven Fabrics Machine | 6.2 | E3LB/HR |  | OP | 2023 | SMS1 SB BW - hours | 30101809 | Industrial Processes - Chemical Manuf | SMS1 SB BW |  | OP | 2023 | 8760 | HR | Material | I | 8760 |  |  |  | PM Condensible | CAP |  | 0 | TON |  |  |  |  | Stack Test (no Control Efficiency used) | The stack test data for particulate matter was only for total suspended particulates (TSP). PM10 and PM2.5 emissions are estimated on the assumption that TSP is equivalent to PM10 and PM2.5 emissions. Therefore, an exact amount of condensable PM cannot be determined. | 2023GADNR | 2023GADNR
13285 | Troup | 1788611 | 28500048 |  | Kimberly-Clark Corporation | 313230 | Nonwoven Fabric Mills |  | 33.0016 | -85.038 | OP | 2023 | SMS1 | Other process equipment | Nonwoven Fabrics Machine | 6.2 | E3LB/HR |  | OP | 2023 | SMS1 SB BW - hours | 30101809 | Industrial Processes - Chemical Manuf | SMS1 SB BW |  | OP | 2023 | 8760 | HR | Material | I | 8760 |  |  |  | PM2.5 Primary (Filt + Cond) | CAP |  | 6.57 | TON | 1.5 | LB | HR | lb/hour/bank | Engineering Judgment | PM10 and PM2.5 are conservatively assumed to be equal. | 2023GADNR | 2023GADNR
13285 | Troup | 1788611 | 28500048 |  | Kimberly-Clark Corporation | 313230 | Nonwoven Fabric Mills |  | 33.0016 | -85.038 | OP | 2023 | SMS1 | Other process equipment | Nonwoven Fabrics Machine | 6.2 | E3LB/HR |  | OP | 2023 | SMS1 SB BW - hours | 30101809 | Industrial Processes - Chemical Manuf | SMS1 SB BW |  | OP | 2023 | 8760 | HR | Material | I | 8760 |  |  |  | PM10 Primary (Filt + Cond) | CAP |  | 6.57 | TON | 1.5 | LB | HR | lb/hr/bank | Stack Test (no Control Efficiency used) |  | 2023GADNR | 2023GADNR
13285 | Troup | 1788611 | 28500048 |  | Kimberly-Clark Corporation | 313230 | Nonwoven Fabric Mills |  | 33.0016 | -85.038 | OP | 2023 | SMS3 | Other process equipment | Nonwoven Fabrics Machine | 6.2 | E3LB/HR |  | OP | 2023 | SMS3 SB BW Fume | 30101809 | Industrial Processes - Chemical Manuf | SMS3 SB BW Fume |  | OP | 2023 | 15234000 | LB | Material | I | 8400 |  |  |  | PM Condensible | CAP |  | 0 | TON |  |  |  |  | Stack Test (no Control Efficiency used) | The stack test data for particulate matter was only for total suspended particulates (TSP). PM10 and PM2.5 emissions are estimated on the assumption that TSP is equivalent to PM10 and PM2.5 emissions. Therefore, an exact amount of condensable PM cannot be determined. | 2023GADNR | 2023GADNR
13285 | Troup | 1788611 | 28500048 |  | Kimberly-Clark Corporation | 313230 | Nonwoven Fabric Mills |  | 33.0016 | -85.038 | OP | 2023 | SMS3 | Other process equipment | Nonwoven Fabrics Machine | 6.2 | E3LB/HR |  | OP | 2023 | SMS3 SB BW Fume | 30101809 | Industrial Processes - Chemical Manuf | SMS3 SB BW Fume |  | OP | 2023 | 15234000 | LB | Material | I | 8400 |  |  |  | Volatile Organic Compounds | CAP |  | 3.9418 | TON | 0.0005175 | LB | LB | lb/lb polymer | Stack Test (no Control Efficiency used) |  | 2023GADNR | 2023GADNR
13285 | Troup | 1788611 | 28500048 |  | Kimberly-Clark Corporation | 313230 | Nonwoven Fabric Mills |  | 33.0016 | -85.038 | OP | 2023 | SMS3 | Other process equipment | Nonwoven Fabrics Machine | 6.2 | E3LB/HR |  | OP | 2023 | SMS3 SB BW Fume | 30101809 | Industrial Processes - Chemical Manuf | SMS3 SB BW Fume |  | OP | 2023 | 15234000 | LB | Material | I | 8400 |  |  |  | PM2.5 Primary (Filt + Cond) | CAP |  | 0.29296 | TON | 3.846e-05 | LB | LB | lb/lb polymer | Engineering Judgment | stack test data does not include PM2.5; therefore, emission factor assumed to be equal to PM10 | 2023GADNR | 2023GADNR
13285 | Troup | 1788611 | 28500048 |  | Kimberly-Clark Corporation | 313230 | Nonwoven Fabric Mills |  | 33.0016 | -85.038 | OP | 2023 | SMS3 | Other process equipment | Nonwoven Fabrics Machine | 6.2 | E3LB/HR |  | OP | 2023 | SMS3 SB BW Fume | 30101809 | Industrial Processes - Chemical Manuf | SMS3 SB BW Fume |  | OP | 2023 | 15234000 | LB | Material | I | 8400 |  |  |  | PM10 Primary (Filt + Cond) | CAP |  | 0.29296 | TON | 3.846e-05 | LB | LB | lb/lb polymer | Stack Test (no Control Efficiency used) |  | 2023GADNR | 2023GADNR
13285 | Troup | 1788611 | 28500048 |  | Kimberly-Clark Corporation | 313230 | Nonwoven Fabric Mills |  | 33.0016 | -85.038 | OP | 2023 | SMS3 | Other process equipment | Nonwoven Fabrics Machine | 6.2 | E3LB/HR |  | OP | 2023 | SMS3 SB BW | 30101809 | Industrial Processes - Chemical Manuf | SMS3 SB BW |  | OP | 2023 | 15234000 | LB | Material | I | 8400 |  |  |  | Volatile Organic Compounds | CAP |  | 3.9418 | TON | 0.0005175 | LB | LB | lb/lb polymer | Stack Test (no Control Efficiency used) |  | 2023GADNR | 2023GADNR
13285 | Troup | 1788611 | 28500048 |  | Kimberly-Clark Corporation | 313230 | Nonwoven Fabric Mills |  | 33.0016 | -85.038 | OP | 2023 | SMS3 | Other process equipment | Nonwoven Fabrics Machine | 6.2 | E3LB/HR |  | OP | 2023 | SMS3 MB AW | 30101809 | Industrial Processes - Chemical Manuf | SMS3 MB AW |  | OP | 2023 | 2015670 | LB | Material | I | 8400 |  |  |  | PM Condensible | CAP |  | 0 | TON |  |  |  |  | Stack Test (no Control Efficiency used) | The stack test data for particulate matter was only for total suspended particulates (TSP). PM10 and PM2.5 emissions are estimated on the assumption that TSP is equivalent to PM10 and PM2.5 emissions. Therefore, an exact amount of condensable PM cannot be determined. | 2023GADNR | 2023GADNR
13285 | Troup | 1788611 | 28500048 |  | Kimberly-Clark Corporation | 313230 | Nonwoven Fabric Mills |  | 33.0016 | -85.038 | OP | 2023 | SMS3 | Other process equipment | Nonwoven Fabrics Machine | 6.2 | E3LB/HR |  | OP | 2023 | SMS3 MB AW | 30101809 | Industrial Processes - Chemical Manuf | SMS3 MB AW |  | OP | 2023 | 2015670 | LB | Material | I | 8400 |  |  |  | Volatile Organic Compounds | CAP |  | 1.0381 | TON | 0.00103 | LB | LB | lb/lb polymer | Stack Test (no Control Efficiency used) |  | 2023GADNR | 2023GADNR
13285 | Troup | 1788611 | 28500048 |  | Kimberly-Clark Corporation | 313230 | Nonwoven Fabric Mills |  | 33.0016 | -85.038 | OP | 2023 | SMS3 | Other process equipment | Nonwoven Fabrics Machine | 6.2 | E3LB/HR |  | OP | 2023 | SMS3 MB AW | 30101809 | Industrial Processes - Chemical Manuf | SMS3 MB AW |  | OP | 2023 | 2015670 | LB | Material | I | 8400 |  |  |  | PM2.5 Primary (Filt + Cond) | CAP |  | 0.069742 | TON | 6.92e-05 | LB | LB | lb/lb polymer | Engineering Judgment | stack test data does not include PM2.5; therefore, emission factor assumed to be equal to PM10 | 2023GADNR | 2023GADNR
13285 | Troup | 1788611 | 28500048 |  | Kimberly-Clark Corporation | 313230 | Nonwoven Fabric Mills |  | 33.0016 | -85.038 | OP | 2023 | SMS3 | Other process equipment | Nonwoven Fabrics Machine | 6.2 | E3LB/HR |  | OP | 2023 | SMS3 MB AW | 30101809 | Industrial Processes - Chemical Manuf | SMS3 MB AW |  | OP | 2023 | 2015670 | LB | Material | I | 8400 |  |  |  | PM10 Primary (Filt + Cond) | CAP |  | 0.069742 | TON | 6.92e-05 | LB | LB | lb/lb polymer | Stack Test (no Control Efficiency used) |  | 2023GADNR | 2023GADNR
13285 | Troup | 1788611 | 28500048 |  | Kimberly-Clark Corporation | 313230 | Nonwoven Fabric Mills |  | 33.0016 | -85.038 | OP | 2023 | SMS3 | Other process equipment | Nonwoven Fabrics Machine | 6.2 | E3LB/HR |  | OP | 2023 | SMS3 SB BW - hours | 30101809 | Industrial Processes - Chemical Manuf | SMS3 SB BW |  | OP | 2023 | 8760 | HR | Material | I | 8760 |  |  |  | PM Condensible | CAP |  | 0 | TON |  |  |  |  | Stack Test (no Control Efficiency used) | The stack test data for particulate matter was only for total suspended particulates (TSP). PM10 and PM2.5 emissions are estimated on the assumption that TSP is equivalent to PM10 and PM2.5 emissions. Therefore, an exact amount of condensable PM cannot be determined. | 2023GADNR | 2023GADNR
13285 | Troup | 1788611 | 28500048 |  | Kimberly-Clark Corporation | 313230 | Nonwoven Fabric Mills |  | 33.0016 | -85.038 | OP | 2023 | SMS3 | Other process equipment | Nonwoven Fabrics Machine | 6.2 | E3LB/HR |  | OP | 2023 | SMS3 SB BW - hours | 30101809 | Industrial Processes - Chemical Manuf | SMS3 SB BW |  | OP | 2023 | 8760 | HR | Material | I | 8760 |  |  |  | PM2.5 Primary (Filt + Cond) | CAP |  | 6.57 | TON | 1.5 | LB | HR | lb/hr/bank | Engineering Judgment | PM2.5 and PM10 are conservatively assumed to be the same. | 2023GADNR | 2023GADNR
13285 | Troup | 1788611 | 28500048 |  | Kimberly-Clark Corporation | 313230 | Nonwoven Fabric Mills |  | 33.0016 | -85.038 | OP | 2023 | SMS3 | Other process equipment | Nonwoven Fabrics Machine | 6.2 | E3LB/HR |  | OP | 2023 | SMS3 SB BW - hours | 30101809 | Industrial Processes - Chemical Manuf | SMS3 SB BW |  | OP | 2023 | 8760 | HR | Material | I | 8760 |  |  |  | PM10 Primary (Filt + Cond) | CAP |  | 6.57 | TON | 1.5 | LB | HR | lb/hour/bank | Stack Test (no Control Efficiency used) |  | 2023GADNR | 2023GADNR
13285 | Troup | 1788611 | 28500048 |  | Kimberly-Clark Corporation | 313230 | Nonwoven Fabric Mills |  | 33.0016 | -85.038 | OP | 2023 | SMS3 | Other process equipment | Nonwoven Fabrics Machine | 6.2 | E3LB/HR |  | OP | 2023 | SMS3 MB BW | 30101809 | Industrial Processes - Chemical Manuf | SMS3 MB BW |  | OP | 2023 | 2015670 | LB | Material | I | 8400 |  |  |  | PM Condensible | CAP |  | 0 | TON |  |  |  |  | Stack Test (no Control Efficiency used) | The stack test data for particulate matter was only for total suspended particulates (TSP). PM10 and PM2.5 emissions are estimated on the assumption that TSP is equivalent to PM10 and PM2.5 emissions. Therefore, an exact amount of condensable PM cannot be determined. | 2023GADNR | 2023GADNR
13285 | Troup | 1788611 | 28500048 |  | Kimberly-Clark Corporation | 313230 | Nonwoven Fabric Mills |  | 33.0016 | -85.038 | OP | 2023 | SMS3 | Other process equipment | Nonwoven Fabrics Machine | 6.2 | E3LB/HR |  | OP | 2023 | SMS3 MB BW | 30101809 | Industrial Processes - Chemical Manuf | SMS3 MB BW |  | OP | 2023 | 2015670 | LB | Material | I | 8400 |  |  |  | Volatile Organic Compounds | CAP |  | 1.0381 | TON | 0.00103 | LB | LB | lb/lb polymer | Stack Test (no Control Efficiency used) |  | 2023GADNR | 2023GADNR
13285 | Troup | 1788611 | 28500048 |  | Kimberly-Clark Corporation | 313230 | Nonwoven Fabric Mills |  | 33.0016 | -85.038 | OP | 2023 | SMS3 | Other process equipment | Nonwoven Fabrics Machine | 6.2 | E3LB/HR |  | OP | 2023 | SMS3 MB BW | 30101809 | Industrial Processes - Chemical Manuf | SMS3 MB BW |  | OP | 2023 | 2015670 | LB | Material | I | 8400 |  |  |  | PM2.5 Primary (Filt + Cond) | CAP |  | 0.10078 | TON | 0.0001 | LB | LB | lb/lb polymer | Engineering Judgment | stack test data does not include PM2.5; therefore, emission factor assumed to be equal to PM10 | 2023GADNR | 2023GADNR
13285 | Troup | 1788611 | 28500048 |  | Kimberly-Clark Corporation | 313230 | Nonwoven Fabric Mills |  | 33.0016 | -85.038 | OP | 2023 | SMS3 | Other process equipment | Nonwoven Fabrics Machine | 6.2 | E3LB/HR |  | OP | 2023 | SMS3 MB BW | 30101809 | Industrial Processes - Chemical Manuf | SMS3 MB BW |  | OP | 2023 | 2015670 | LB | Material | I | 8400 |  |  |  | PM10 Primary (Filt + Cond) | CAP |  | 0.10078 | TON | 0.0001 | LB | LB | lb/lb polymer | Stack Test (no Control Efficiency used) |  | 2023GADNR | 2023GADNR
13285 | Troup | 1788611 | 28500048 |  | Kimberly-Clark Corporation | 313230 | Nonwoven Fabric Mills |  | 33.0016 | -85.038 | OP | 2023 | SMS2 | Other process equipment | Nonwoven Fabrics Machine | 7.6 | E3LB/HR |  | OP | 2023 | SMS2 SB BW Fume | 30101809 | Industrial Processes - Chemical Manuf | SMS2 SB BW Fume |  | OP | 2023 | 14555700 | LB | Material | I | 8400 |  |  |  | PM Condensible | CAP |  | 0 | TON |  |  |  |  | Stack Test (no Control Efficiency used) | The stack test data for particulate matter was only for total suspended particulates (TSP). PM10 and PM2.5 emissions are estimated on the assumption that TSP is equivalent to PM10 and PM2.5 emissions. Therefore, an exact amount of condensable PM cannot be determined. | 2023GADNR | 2023GADNR
13285 | Troup | 1788611 | 28500048 |  | Kimberly-Clark Corporation | 313230 | Nonwoven Fabric Mills |  | 33.0016 | -85.038 | OP | 2023 | SMS2 | Other process equipment | Nonwoven Fabrics Machine | 7.6 | E3LB/HR |  | OP | 2023 | SMS2 SB BW Fume | 30101809 | Industrial Processes - Chemical Manuf | SMS2 SB BW Fume |  | OP | 2023 | 14555700 | LB | Material | I | 8400 |  |  |  | Volatile Organic Compounds | CAP |  | 3.7663 | TON | 0.0005175 | LB | LB | lb/lb polymer | Stack Test (no Control Efficiency used) |  | 2023GADNR | 2023GADNR
13285 | Troup | 1788611 | 28500048 |  | Kimberly-Clark Corporation | 313230 | Nonwoven Fabric Mills |  | 33.0016 | -85.038 | OP | 2023 | SMS2 | Other process equipment | Nonwoven Fabrics Machine | 7.6 | E3LB/HR |  | OP | 2023 | SMS2 SB BW Fume | 30101809 | Industrial Processes - Chemical Manuf | SMS2 SB BW Fume |  | OP | 2023 | 14555700 | LB | Material | I | 8400 |  |  |  | PM2.5 Primary (Filt + Cond) | CAP |  | 0.27992 | TON | 3.846e-05 | LB | LB | lb/lb polymer | Engineering Judgment | stack test data does not include PM2.5; therefore, emission factor assumed to be equal to PM10 | 2023GADNR | 2023GADNR
13285 | Troup | 1788611 | 28500048 |  | Kimberly-Clark Corporation | 313230 | Nonwoven Fabric Mills |  | 33.0016 | -85.038 | OP | 2023 | SMS2 | Other process equipment | Nonwoven Fabrics Machine | 7.6 | E3LB/HR |  | OP | 2023 | SMS2 SB BW Fume | 30101809 | Industrial Processes - Chemical Manuf | SMS2 SB BW Fume |  | OP | 2023 | 14555700 | LB | Material | I | 8400 |  |  |  | PM10 Primary (Filt + Cond) | CAP |  | 0.27992 | TON | 3.846e-05 | LB | LB | lb/lb polymer | Stack Test (no Control Efficiency used) |  | 2023GADNR | 2023GADNR
13285 | Troup | 1788611 | 28500048 |  | Kimberly-Clark Corporation | 313230 | Nonwoven Fabric Mills |  | 33.0016 | -85.038 | OP | 2023 | SMS2 | Other process equipment | Nonwoven Fabrics Machine | 7.6 | E3LB/HR |  | OP | 2023 | SMS 2 SB BW | 30101809 | Industrial Processes - Chemical Manuf | SMS 2 SB BW |  | OP | 2023 | 14555700 | LB | Material | I | 8400 |  |  |  | Volatile Organic Compounds | CAP |  | 3.7663 | TON | 0.0005175 | LB | LB | lb/lb polymer | Stack Test (no Control Efficiency used) |  | 2023GADNR | 2023GADNR
13285 | Troup | 1788611 | 28500048 |  | Kimberly-Clark Corporation | 313230 | Nonwoven Fabric Mills |  | 33.0016 | -85.038 | OP | 2023 | SMS2 | Other process equipment | Nonwoven Fabrics Machine | 7.6 | E3LB/HR |  | OP | 2023 | SMS2 MB BW | 30101809 | Industrial Processes - Chemical Manuf | SMS2 MB BW |  | OP | 2023 | 5782200 | LB | Material | I | 8400 |  |  |  | PM Condensible | CAP |  | 0 | TON |  |  |  |  | Stack Test (no Control Efficiency used) | The stack test data for particulate matter was only for total suspended particulates (TSP). PM10 and PM2.5 emissions are estimated on the assumption that TSP is equivalent to PM10 and PM2.5 emissions. Therefore, an exact amount of condensable PM cannot be determined. | 2023GADNR | 2023GADNR
13285 | Troup | 1788611 | 28500048 |  | Kimberly-Clark Corporation | 313230 | Nonwoven Fabric Mills |  | 33.0016 | -85.038 | OP | 2023 | SMS2 | Other process equipment | Nonwoven Fabrics Machine | 7.6 | E3LB/HR |  | OP | 2023 | SMS2 MB BW | 30101809 | Industrial Processes - Chemical Manuf | SMS2 MB BW |  | OP | 2023 | 5782200 | LB | Material | I | 8400 |  |  |  | Volatile Organic Compounds | CAP |  | 5.9557 | TON | 0.00206 | LB | LB | lb/lb polymer | Stack Test (no Control Efficiency used) |  | 2023GADNR | 2023GADNR
13285 | Troup | 1788611 | 28500048 |  | Kimberly-Clark Corporation | 313230 | Nonwoven Fabric Mills |  | 33.0016 | -85.038 | OP | 2023 | SMS2 | Other process equipment | Nonwoven Fabrics Machine | 7.6 | E3LB/HR |  | OP | 2023 | SMS2 MB BW | 30101809 | Industrial Processes - Chemical Manuf | SMS2 MB BW |  | OP | 2023 | 5782200 | LB | Material | I | 8400 |  |  |  | PM2.5 Primary (Filt + Cond) | CAP |  | 0.48917 | TON | 0.0001692 | LB | LB | lb/lb polymer | Engineering Judgment | stack test data does not include PM2.5; therefore, emission factor assumed to be equal to PM10 | 2023GADNR | 2023GADNR
13285 | Troup | 1788611 | 28500048 |  | Kimberly-Clark Corporation | 313230 | Nonwoven Fabric Mills |  | 33.0016 | -85.038 | OP | 2023 | SMS2 | Other process equipment | Nonwoven Fabrics Machine | 7.6 | E3LB/HR |  | OP | 2023 | SMS2 MB BW | 30101809 | Industrial Processes - Chemical Manuf | SMS2 MB BW |  | OP | 2023 | 5782200 | LB | Material | I | 8400 |  |  |  | PM10 Primary (Filt + Cond) | CAP |  | 0.48917 | TON | 0.0001692 | LB | LB | lb/lb polymer | Stack Test (no Control Efficiency used) |  | 2023GADNR | 2023GADNR
13285 | Troup | 1788611 | 28500048 |  | Kimberly-Clark Corporation | 313230 | Nonwoven Fabric Mills |  | 33.0016 | -85.038 | OP | 2023 | SMS2 | Other process equipment | Nonwoven Fabrics Machine | 7.6 | E3LB/HR |  | OP | 2023 | SMS 2 SB BW - hours | 30101809 | Industrial Processes - Chemical Manuf | SMS 2 SB BW |  | OP | 2023 | 8760 | HR | Material | I | 8760 |  |  |  | PM Condensible | CAP |  | 0 | TON |  |  |  |  | Stack Test (no Control Efficiency used) | The stack test data for particulate matter was only for total suspended particulates (TSP). PM10 and PM2.5 emissions are estimated on the assumption that TSP is equivalent to PM10 and PM2.5 emissions. Therefore, an exact amount of condensable PM cannot be determined. | 2023GADNR | 2023GADNR
13285 | Troup | 1788611 | 28500048 |  | Kimberly-Clark Corporation | 313230 | Nonwoven Fabric Mills |  | 33.0016 | -85.038 | OP | 2023 | SMS2 | Other process equipment | Nonwoven Fabrics Machine | 7.6 | E3LB/HR |  | OP | 2023 | SMS 2 SB BW - hours | 30101809 | Industrial Processes - Chemical Manuf | SMS 2 SB BW |  | OP | 2023 | 8760 | HR | Material | I | 8760 |  |  |  | PM2.5 Primary (Filt + Cond) | CAP |  | 6.57 | TON | 1.5 | LB | HR | lb/hour/bank | Engineering Judgment | PM2.5 and PM10 are conservatively assumed to be equal. | 2023GADNR | 2023GADNR
13285 | Troup | 1788611 | 28500048 |  | Kimberly-Clark Corporation | 313230 | Nonwoven Fabric Mills |  | 33.0016 | -85.038 | OP | 2023 | SMS2 | Other process equipment | Nonwoven Fabrics Machine | 7.6 | E3LB/HR |  | OP | 2023 | SMS 2 SB BW - hours | 30101809 | Industrial Processes - Chemical Manuf | SMS 2 SB BW |  | OP | 2023 | 8760 | HR | Material | I | 8760 |  |  |  | PM10 Primary (Filt + Cond) | CAP |  | 6.57 | TON | 1.5 | LB | HR | lb/hour/bank | Stack Test (no Control Efficiency used) |  | 2023GADNR | 2023GADNR
13285 | Troup | 1788611 | 28500048 |  | Kimberly-Clark Corporation | 313230 | Nonwoven Fabric Mills |  | 33.0016 | -85.038 | OP | 2023 | PF02 | Furnace | Primary Air Furnace #2 | 6 | E6BTU/HR |  | OP | 2023 | PF02 | 10300603 | Fuel Comb - Comm/Institutional - Natural Gas | Fuel Burning Equipment |  | OP | 2023 | 51.53 | E6FT3SD | Natural Gas | I | 8400 |  |  |  | PM Condensible | CAP |  | 0.14686 | TON | 5.7 | LB | E6FT3SD | EPA. March, 1998. Section 1.4, Natural Gas Combustion. In: Compilation of Air Pollutant Emissi... | USEPA Emission Factor (no Control Efficiency used) |  | 2023GADNR | 2023GADNR
13285 | Troup | 1788611 | 28500048 |  | Kimberly-Clark Corporation | 313230 | Nonwoven Fabric Mills |  | 33.0016 | -85.038 | OP | 2023 | PF02 | Furnace | Primary Air Furnace #2 | 6 | E6BTU/HR |  | OP | 2023 | PF02 | 10300603 | Fuel Comb - Comm/Institutional - Natural Gas | Fuel Burning Equipment |  | OP | 2023 | 51.53 | E6FT3SD | Natural Gas | I | 8400 |  |  |  | PM10 Primary (Filt + Cond) | CAP |  | 0.19581 | TON | 7.6 | LB | E6FT3SD | This emission factor was derived from other particulate matter emission factors. | USEPA Emission Factor (no Control Efficiency used) |  | 2023GADNR | 2023GADNR
13285 | Troup | 1788611 | 28500048 |  | Kimberly-Clark Corporation | 313230 | Nonwoven Fabric Mills |  | 33.0016 | -85.038 | OP | 2023 | PF02 | Furnace | Primary Air Furnace #2 | 6 | E6BTU/HR |  | OP | 2023 | PF02 | 10300603 | Fuel Comb - Comm/Institutional - Natural Gas | Fuel Burning Equipment |  | OP | 2023 | 51.53 | E6FT3SD | Natural Gas | I | 8400 |  |  |  | Sulfur Dioxide | CAP |  | 0.015459 | TON | 0.6 | LB | E6FT3SD | EPA. March, 1998. Section 1.4, Natural Gas Combustion. In: Compilation of Air Pollutant Emissi... | USEPA Emission Factor (no Control Efficiency used) |  | 2023GADNR | 2023GADNR
13285 | Troup | 1788611 | 28500048 |  | Kimberly-Clark Corporation | 313230 | Nonwoven Fabric Mills |  | 33.0016 | -85.038 | OP | 2023 | PF02 | Furnace | Primary Air Furnace #2 | 6 | E6BTU/HR |  | OP | 2023 | PF02 | 10300603 | Fuel Comb - Comm/Institutional - Natural Gas | Fuel Burning Equipment |  | OP | 2023 | 51.53 | E6FT3SD | Natural Gas | I | 8400 |  |  |  | PM2.5 Primary (Filt + Cond) | CAP |  | 0.19581 | TON | 7.6 | LB | E6FT3SD | This emission factor was derived from other particulate matter emission factors. | USEPA Emission Factor (no Control Efficiency used) |  | 2023GADNR | 2023GADNR
13285 | Troup | 1788611 | 28500048 |  | Kimberly-Clark Corporation | 313230 | Nonwoven Fabric Mills |  | 33.0016 | -85.038 | OP | 2023 | PF02 | Furnace | Primary Air Furnace #2 | 6 | E6BTU/HR |  | OP | 2023 | PF02 | 10300603 | Fuel Comb - Comm/Institutional - Natural Gas | Fuel Burning Equipment |  | OP | 2023 | 51.53 | E6FT3SD | Natural Gas | I | 8400 |  |  |  | Carbon Monoxide | CAP |  | 2.1643 | TON | 84 | LB | E6FT3SD | EPA. March, 1998. Section 1.4, Natural Gas Combustion. In: Compilation of Air Pollutant Emissi... | USEPA Emission Factor (no Control Efficiency used) | Comment by Brian Ketchum from 2011 EIS:Comment by Brian Ketchum from 2008 EIS:Emission Factor modified during 2009 NIF to EIS Conversion | 2023GADNR | 2023GADNR
13285 | Troup | 1788611 | 28500048 |  | Kimberly-Clark Corporation | 313230 | Nonwoven Fabric Mills |  | 33.0016 | -85.038 | OP | 2023 | PF02 | Furnace | Primary Air Furnace #2 | 6 | E6BTU/HR |  | OP | 2023 | PF02 | 10300603 | Fuel Comb - Comm/Institutional - Natural Gas | Fuel Burning Equipment |  | OP | 2023 | 51.53 | E6FT3SD | Natural Gas | I | 8400 |  |  |  | Volatile Organic Compounds | CAP |  | 0.14171 | TON | 5.5 | LB | E6FT3SD | EPA. March, 1998. Section 1.4, Natural Gas Combustion. In: Compilation of Air Pollutant Emissi... | USEPA Emission Factor (no Control Efficiency used) |  | 2023GADNR | 2023GADNR
13285 | Troup | 1788611 | 28500048 |  | Kimberly-Clark Corporation | 313230 | Nonwoven Fabric Mills |  | 33.0016 | -85.038 | OP | 2023 | PF02 | Furnace | Primary Air Furnace #2 | 6 | E6BTU/HR |  | OP | 2023 | PF02 | 10300603 | Fuel Comb - Comm/Institutional - Natural Gas | Fuel Burning Equipment |  | OP | 2023 | 51.53 | E6FT3SD | Natural Gas | I | 8400 |  |  |  | Nitrogen Oxides | CAP |  | 2.5765 | TON | 100 | LB | E6FT3SD | EPA. March, 1998. Section 1.4, Natural Gas Combustion. In: Compilation of Air Pollutant Emissi... | USEPA Emission Factor (no Control Efficiency used) |  | 2023GADNR | 2023GADNR
13285 | Troup | 1788611 | 28500048 |  | Kimberly-Clark Corporation | 313230 | Nonwoven Fabric Mills |  | 33.0016 | -85.038 | OP | 2023 | PF01 | Furnace | Primary Air Furnace #1 | 6 | E6BTU/HR |  | OP | 2023 | PF01 | 10300603 | Fuel Comb - Comm/Institutional - Natural Gas | Fuel Burning Equipment |  | OP | 2023 | 51.53 | E6FT3SD | Natural Gas | I | 8400 |  |  |  | PM Condensible | CAP |  | 0.14686 | TON | 5.7 | LB | E6FT3SD | EPA. March, 1998. Section 1.4, Natural Gas Combustion. In: Compilation of Air Pollutant Emissi... | USEPA Emission Factor (no Control Efficiency used) |  | 2023GADNR | 2023GADNR
13285 | Troup | 1788611 | 28500048 |  | Kimberly-Clark Corporation | 313230 | Nonwoven Fabric Mills |  | 33.0016 | -85.038 | OP | 2023 | PF01 | Furnace | Primary Air Furnace #1 | 6 | E6BTU/HR |  | OP | 2023 | PF01 | 10300603 | Fuel Comb - Comm/Institutional - Natural Gas | Fuel Burning Equipment |  | OP | 2023 | 51.53 | E6FT3SD | Natural Gas | I | 8400 |  |  |  | Nitrogen Oxides | CAP |  | 2.5765 | TON | 100 | LB | E6FT3SD | EPA. March, 1998. Section 1.4, Natural Gas Combustion. In: Compilation of Air Pollutant Emissi... | USEPA Emission Factor (no Control Efficiency used) |  | 2023GADNR | 2023GADNR
13285 | Troup | 1788611 | 28500048 |  | Kimberly-Clark Corporation | 313230 | Nonwoven Fabric Mills |  | 33.0016 | -85.038 | OP | 2023 | PF01 | Furnace | Primary Air Furnace #1 | 6 | E6BTU/HR |  | OP | 2023 | PF01 | 10300603 | Fuel Comb - Comm/Institutional - Natural Gas | Fuel Burning Equipment |  | OP | 2023 | 51.53 | E6FT3SD | Natural Gas | I | 8400 |  |  |  | Volatile Organic Compounds | CAP |  | 0.14171 | TON | 5.5 | LB | E6FT3SD | EPA. March, 1998. Section 1.4, Natural Gas Combustion. In: Compilation of Air Pollutant Emissi... | USEPA Emission Factor (no Control Efficiency used) |  | 2023GADNR | 2023GADNR
13285 | Troup | 1788611 | 28500048 |  | Kimberly-Clark Corporation | 313230 | Nonwoven Fabric Mills |  | 33.0016 | -85.038 | OP | 2023 | PF01 | Furnace | Primary Air Furnace #1 | 6 | E6BTU/HR |  | OP | 2023 | PF01 | 10300603 | Fuel Comb - Comm/Institutional - Natural Gas | Fuel Burning Equipment |  | OP | 2023 | 51.53 | E6FT3SD | Natural Gas | I | 8400 |  |  |  | PM2.5 Primary (Filt + Cond) | CAP |  | 0.19581 | TON | 7.6 | LB | E6FT3SD | This emission factor was derived from other particulate matter emission factors. | USEPA Emission Factor (no Control Efficiency used) |  | 2023GADNR | 2023GADNR
13285 | Troup | 1788611 | 28500048 |  | Kimberly-Clark Corporation | 313230 | Nonwoven Fabric Mills |  | 33.0016 | -85.038 | OP | 2023 | PF01 | Furnace | Primary Air Furnace #1 | 6 | E6BTU/HR |  | OP | 2023 | PF01 | 10300603 | Fuel Comb - Comm/Institutional - Natural Gas | Fuel Burning Equipment |  | OP | 2023 | 51.53 | E6FT3SD | Natural Gas | I | 8400 |  |  |  | Sulfur Dioxide | CAP |  | 0.015459 | TON | 0.6 | LB | E6FT3SD | EPA. March, 1998. Section 1.4, Natural Gas Combustion. In: Compilation of Air Pollutant Emissi... | USEPA Emission Factor (no Control Efficiency used) |  | 2023GADNR | 2023GADNR
13285 | Troup | 1788611 | 28500048 |  | Kimberly-Clark Corporation | 313230 | Nonwoven Fabric Mills |  | 33.0016 | -85.038 | OP | 2023 | PF01 | Furnace | Primary Air Furnace #1 | 6 | E6BTU/HR |  | OP | 2023 | PF01 | 10300603 | Fuel Comb - Comm/Institutional - Natural Gas | Fuel Burning Equipment |  | OP | 2023 | 51.53 | E6FT3SD | Natural Gas | I | 8400 |  |  |  | Carbon Monoxide | CAP |  | 2.1643 | TON | 84 | LB | E6FT3SD | EPA. March, 1998. Section 1.4, Natural Gas Combustion. In: Compilation of Air Pollutant Emissi... | USEPA Emission Factor (no Control Efficiency used) | Comment by Brian Ketchum from 2011 EIS:Comment by Brian Ketchum from 2008 EIS:Emission Factor modified during 2009 NIF to EIS Conversion | 2023GADNR | 2023GADNR
13285 | Troup | 1788611 | 28500048 |  | Kimberly-Clark Corporation | 313230 | Nonwoven Fabric Mills |  | 33.0016 | -85.038 | OP | 2023 | PF01 | Furnace | Primary Air Furnace #1 | 6 | E6BTU/HR |  | OP | 2023 | PF01 | 10300603 | Fuel Comb - Comm/Institutional - Natural Gas | Fuel Burning Equipment |  | OP | 2023 | 51.53 | E6FT3SD | Natural Gas | I | 8400 |  |  |  | PM10 Primary (Filt + Cond) | CAP |  | 0.19581 | TON | 7.6 | LB | E6FT3SD | This emission factor was derived from other particulate matter emission factors. | USEPA Emission Factor (no Control Efficiency used) |  | 2023GADNR | 2023GADNR
13285 | Troup | 1788611 | 28500048 |  | Kimberly-Clark Corporation | 313230 | Nonwoven Fabric Mills |  | 33.0016 | -85.038 | OP | 2023 | SBL1 | Other process equipment | Nonwoven Fabric Machine | 2.25 | E3LB/HR |  | OP | 2023 | Sabbel Process | 30101809 | Industrial Processes - Chemical Manuf | Sabbel Process | Elastomer | OP | 2023 | 11433800 | LB | Material | I | 8400 |  |  |  | Volatile Organic Compounds | CAP |  | 10.1761 | TON | 0.00178 | LB | LB | Emission factor obtained from vendor testing | Vendor Emission Factor (no Control Efficiency used) |  | 2023GADNR | 2023GADNR
13285 | Troup | 1788611 | 28500048 |  | Kimberly-Clark Corporation | 313230 | Nonwoven Fabric Mills |  | 33.0016 | -85.038 | OP | 2023 | SBL1 | Other process equipment | Nonwoven Fabric Machine | 2.25 | E3LB/HR |  | OP | 2023 | Sabbel Process Poly | 30101809 | Industrial Processes - Chemical Manuf | Sabbel Process | Polymer | OP | 2023 | 7850970 | LB | Material | I | 8400 |  |  |  | Volatile Organic Compounds | CAP |  | 6.9874 | TON | 0.00178 | LB | LB | Emission factor obtained from vendor testing | Vendor Emission Factor (no Control Efficiency used) |  | 2023GADNR | 2023GADNR
13285 | Troup | 1788611 | 28500048 |  | Kimberly-Clark Corporation | 313230 | Nonwoven Fabric Mills |  | 33.0016 | -85.038 | OP | 2023 | VUC1 | Electric Furnace | Electric oven used to melt polymer from machine die holes |  |  | Capacity is 0.125 cycles/hr. | OP | 2023 | VacuClean Burnoff | 30101817 | Industrial Processes - Chemical Manuf |  |  | OP |  | 176 | EACH | Material | E | 8400 |  |  |  | Volatile Organic Compounds | CAP |  | 0.04752 | TON | 0.54 | LB | EACH | lb voc/cycle | Stack Test (no Control Efficiency used) |  | 2023GADNR | 2023GADNR
13285 | Troup | 1788611 | 28500048 |  | Kimberly-Clark Corporation | 313230 | Nonwoven Fabric Mills |  | 33.0016 | -85.038 | OP | 2023 | PF03 | Furnace | Primary Air Furnace #3 | 6 | E6BTU/HR |  | OP | 2023 | PF03 | 10300603 | Fuel Comb - Comm/Institutional - Natural Gas | Fuel Burning Equipment |  | OP | 2023 | 51.53 | E6FT3SD | Natural Gas | I | 8400 |  |  |  | PM Condensible | CAP |  | 0.14686 | TON | 5.7 | LB | E6FT3SD | EPA. March, 1998. Section 1.4, Natural Gas Combustion. In: Compilation of Air Pollutant Emissi... | USEPA Emission Factor (no Control Efficiency used) |  | 2023GADNR | 2023GADNR
13285 | Troup | 1788611 | 28500048 |  | Kimberly-Clark Corporation | 313230 | Nonwoven Fabric Mills |  | 33.0016 | -85.038 | OP | 2023 | PF03 | Furnace | Primary Air Furnace #3 | 6 | E6BTU/HR |  | OP | 2023 | PF03 | 10300603 | Fuel Comb - Comm/Institutional - Natural Gas | Fuel Burning Equipment |  | OP | 2023 | 51.53 | E6FT3SD | Natural Gas | I | 8400 |  |  |  | Volatile Organic Compounds | CAP |  | 0.14171 | TON | 5.5 | LB | E6FT3SD | EPA. March, 1998. Section 1.4, Natural Gas Combustion. In: Compilation of Air Pollutant Emissi... | USEPA Emission Factor (no Control Efficiency used) |  | 2023GADNR | 2023GADNR
13285 | Troup | 1788611 | 28500048 |  | Kimberly-Clark Corporation | 313230 | Nonwoven Fabric Mills |  | 33.0016 | -85.038 | OP | 2023 | PF03 | Furnace | Primary Air Furnace #3 | 6 | E6BTU/HR |  | OP | 2023 | PF03 | 10300603 | Fuel Comb - Comm/Institutional - Natural Gas | Fuel Burning Equipment |  | OP | 2023 | 51.53 | E6FT3SD | Natural Gas | I | 8400 |  |  |  | Nitrogen Oxides | CAP |  | 2.5765 | TON | 100 | LB | E6FT3SD | EPA. March, 1998. Section 1.4, Natural Gas Combustion. In: Compilation of Air Pollutant Emissi... | USEPA Emission Factor (no Control Efficiency used) |  | 2023GADNR | 2023GADNR
13285 | Troup | 1788611 | 28500048 |  | Kimberly-Clark Corporation | 313230 | Nonwoven Fabric Mills |  | 33.0016 | -85.038 | OP | 2023 | PF03 | Furnace | Primary Air Furnace #3 | 6 | E6BTU/HR |  | OP | 2023 | PF03 | 10300603 | Fuel Comb - Comm/Institutional - Natural Gas | Fuel Burning Equipment |  | OP | 2023 | 51.53 | E6FT3SD | Natural Gas | I | 8400 |  |  |  | Carbon Monoxide | CAP |  | 2.1643 | TON | 84 | LB | E6FT3SD | EPA. March, 1998. Section 1.4, Natural Gas Combustion. In: Compilation of Air Pollutant Emissi... | USEPA Emission Factor (no Control Efficiency used) | Comment by Brian Ketchum from 2011 EIS:Comment by Brian Ketchum from 2008 EIS:Emission Factor modified during 2009 NIF to EIS Conversion | 2023GADNR | 2023GADNR
13285 | Troup | 1788611 | 28500048 |  | Kimberly-Clark Corporation | 313230 | Nonwoven Fabric Mills |  | 33.0016 | -85.038 | OP | 2023 | PF03 | Furnace | Primary Air Furnace #3 | 6 | E6BTU/HR |  | OP | 2023 | PF03 | 10300603 | Fuel Comb - Comm/Institutional - Natural Gas | Fuel Burning Equipment |  | OP | 2023 | 51.53 | E6FT3SD | Natural Gas | I | 8400 |  |  |  | PM2.5 Primary (Filt + Cond) | CAP |  | 0.19581 | TON | 7.6 | LB | E6FT3SD | This emission factor was derived from other particulate matter emission factors. | USEPA Emission Factor (no Control Efficiency used) |  | 2023GADNR | 2023GADNR
13285 | Troup | 1788611 | 28500048 |  | Kimberly-Clark Corporation | 313230 | Nonwoven Fabric Mills |  | 33.0016 | -85.038 | OP | 2023 | PF03 | Furnace | Primary Air Furnace #3 | 6 | E6BTU/HR |  | OP | 2023 | PF03 | 10300603 | Fuel Comb - Comm/Institutional - Natural Gas | Fuel Burning Equipment |  | OP | 2023 | 51.53 | E6FT3SD | Natural Gas | I | 8400 |  |  |  | Sulfur Dioxide | CAP |  | 0.015459 | TON | 0.6 | LB | E6FT3SD | EPA. March, 1998. Section 1.4, Natural Gas Combustion. In: Compilation of Air Pollutant Emissi... | USEPA Emission Factor (no Control Efficiency used) |  | 2023GADNR | 2023GADNR
13285 | Troup | 1788611 | 28500048 |  | Kimberly-Clark Corporation | 313230 | Nonwoven Fabric Mills |  | 33.0016 | -85.038 | OP | 2023 | PF03 | Furnace | Primary Air Furnace #3 | 6 | E6BTU/HR |  | OP | 2023 | PF03 | 10300603 | Fuel Comb - Comm/Institutional - Natural Gas | Fuel Burning Equipment |  | OP | 2023 | 51.53 | E6FT3SD | Natural Gas | I | 8400 |  |  |  | PM10 Primary (Filt + Cond) | CAP |  | 0.19581 | TON | 7.6 | LB | E6FT3SD | This emission factor was derived from other particulate matter emission factors. | USEPA Emission Factor (no Control Efficiency used) |  | 2023GADNR | 2023GADNR
13285 | Troup | 1788611 | 28500048 |  | Kimberly-Clark Corporation | 313230 | Nonwoven Fabric Mills |  | 33.0016 | -85.038 | OP | 2023 | RS01 | Silo | Reclaim Silos |  |  | Six storage silos for Mill-Wide Reclaim Process | OP |  | RS01 | 31299999 | Industrial Processes - NEC | Reclaim Silos |  | OP | 2023 | 6281.44 | TON | Raw Material | I | 8736 |  |  |  | PM Condensible | CAP |  | 0 | TON |  |  |  |  | Material Balance | Due to the nature of the potential emission calculations for this unit, total particulate matter is calculated through mass balances, and not segregated by particle size nor filterable/condensable. All PM emissions are included in the PM2.5 PRIM and PM10 PRIM. | 2023GADNR | 2023GADNR
13285 | Troup | 1788611 | 28500048 |  | Kimberly-Clark Corporation | 313230 | Nonwoven Fabric Mills |  | 33.0016 | -85.038 | OP | 2023 | RS01 | Silo | Reclaim Silos |  |  | Six storage silos for Mill-Wide Reclaim Process | OP |  | RS01 | 31299999 | Industrial Processes - NEC | Reclaim Silos |  | OP | 2023 | 6281.44 | TON | Raw Material | I | 8736 |  |  |  | PM2.5 Primary (Filt + Cond) | CAP |  | 1.7337 | TON | 0.552 | LB | TON | dust study | Material Balance | Same comment as PM10. Since TSP was calculated, PM10 and PM2.5 are assumed to be equal to be conservative. | 2023GADNR | 2023GADNR
13285 | Troup | 1788611 | 28500048 |  | Kimberly-Clark Corporation | 313230 | Nonwoven Fabric Mills |  | 33.0016 | -85.038 | OP | 2023 | RS01 | Silo | Reclaim Silos |  |  | Six storage silos for Mill-Wide Reclaim Process | OP |  | RS01 | 31299999 | Industrial Processes - NEC | Reclaim Silos |  | OP | 2023 | 6281.44 | TON | Raw Material | I | 8736 |  |  |  | PM10 Primary (Filt + Cond) | CAP |  | 1.7337 | TON | 0.552 | LB | TON | from dust study | Material Balance | material balances from dust collected and polymer processed was performed to calculate the above emission factor along with use of dust filters. | 2023GADNR | 2023GADNR
13013 | Barrow | 2812311 | 1300005 | 30680MNVLLINDUS | Johns Manville Corp. Winder Facility | 327993 | Mineral Wool Manufacturing |  | 33.9942 | -83.7716 | OP | 2023 | 631E | Electric Furnace | Line 106 Melter No. 1 | 6000 | LB/HR | Operating status year set to 2020 due to requirement. | OP | 2023 | 631E | 30501203 | Industrial Processes - NEC | Line 106 Melter No. 1 | Operating status year set to 2020 due to requirement. | OP | 2023 | 7962.55 | HR | Glass | E | 7940 |  |  |  | PM Condensible | CAP |  | 0 | TON |  |  |  | No CPM based on PM speciation data | Engineering Judgment | No CPM based on PM speciation data | 2023GADNR | 2023GADNR
13013 | Barrow | 2812311 | 1300005 | 30680MNVLLINDUS | Johns Manville Corp. Winder Facility | 327993 | Mineral Wool Manufacturing |  | 33.9942 | -83.7716 | OP | 2023 | 631E | Electric Furnace | Line 106 Melter No. 1 | 6000 | LB/HR | Operating status year set to 2020 due to requirement. | OP | 2023 | 631E | 30501203 | Industrial Processes - NEC | Line 106 Melter No. 1 | Operating status year set to 2020 due to requirement. | OP | 2023 | 7962.55 | HR | Glass | E | 7940 |  |  |  | Volatile Organic Compounds | CAP |  | 0.81742 | TON | 0.2053 | LB | HR | lb/hr factor based on Johns Manville stack testing data | Site-Specific Emission Factor (no Control Efficiency used) |  | 2023GADNR | 2023GADNR
13013 | Barrow | 2812311 | 1300005 | 30680MNVLLINDUS | Johns Manville Corp. Winder Facility | 327993 | Mineral Wool Manufacturing |  | 33.9942 | -83.7716 | OP | 2023 | 631E | Electric Furnace | Line 106 Melter No. 1 | 6000 | LB/HR | Operating status year set to 2020 due to requirement. | OP | 2023 | 631E | 30501203 | Industrial Processes - NEC | Line 106 Melter No. 1 | Operating status year set to 2020 due to requirement. | OP | 2023 | 7962.55 | HR | Glass | E | 7940 |  |  |  | PM2.5 Primary (Filt + Cond) | CAP |  | 0.13339 | TON | 0.0335 | LB | HR | lb/hr factor based on Johns Manville stack testing data | Site-Specific Emission Factor (no Control Efficiency used) |  | 2023GADNR | 2023GADNR
13013 | Barrow | 2812311 | 1300005 | 30680MNVLLINDUS | Johns Manville Corp. Winder Facility | 327993 | Mineral Wool Manufacturing |  | 33.9942 | -83.7716 | OP | 2023 | 631E | Electric Furnace | Line 106 Melter No. 1 | 6000 | LB/HR | Operating status year set to 2020 due to requirement. | OP | 2023 | 631E | 30501203 | Industrial Processes - NEC | Line 106 Melter No. 1 | Operating status year set to 2020 due to requirement. | OP | 2023 | 7962.55 | HR | Glass | E | 7940 |  |  |  | PM10 Primary (Filt + Cond) | CAP |  | 0.13339 | TON | 0.0335 | LB | HR | lb/hr factor based on Johns Manville stack testing data | Site-Specific Emission Factor (no Control Efficiency used) |  | 2023GADNR | 2023GADNR
13013 | Barrow | 2812311 | 1300005 | 30680MNVLLINDUS | Johns Manville Corp. Winder Facility | 327993 | Mineral Wool Manufacturing |  | 33.9942 | -83.7716 | OP | 2023 | 631E | Electric Furnace | Line 106 Melter No. 1 | 6000 | LB/HR | Operating status year set to 2020 due to requirement. | OP | 2023 | 631E | 30501203 | Industrial Processes - NEC | Line 106 Melter No. 1 | Operating status year set to 2020 due to requirement. | OP | 2023 | 7962.55 | HR | Glass | E | 7940 |  |  |  | Nitrogen Oxides | CAP |  | 0.042123 | TON | 0.01058 | LB | HR | lb/hr factor based on Johns Manville stack testing data | Site-Specific Emission Factor (no Control Efficiency used) |  | 2023GADNR | 2023GADNR
13013 | Barrow | 2812311 | 1300005 | 30680MNVLLINDUS | Johns Manville Corp. Winder Facility | 327993 | Mineral Wool Manufacturing |  | 33.9942 | -83.7716 | OP | 2023 | 631E | Electric Furnace | Line 106 Melter No. 1 | 6000 | LB/HR | Operating status year set to 2020 due to requirement. | OP | 2023 | 631E | 30501203 | Industrial Processes - NEC | Line 106 Melter No. 1 | Operating status year set to 2020 due to requirement. | OP | 2023 | 7962.55 | HR | Glass | E | 7940 |  |  |  | Carbon Monoxide | CAP |  | 1.4603 | TON | 0.3668 | LB | HR | lb/hr factor based on Johns Manville stack testing data | Site-Specific Emission Factor (no Control Efficiency used) |  | 2023GADNR | 2023GADNR
13013 | Barrow | 2812311 | 1300005 | 30680MNVLLINDUS | Johns Manville Corp. Winder Facility | 327993 | Mineral Wool Manufacturing |  | 33.9942 | -83.7716 | OP | 2023 | 027E | Storage bin | Bad Batch Bin |  |  | Operating status year set to 2020 due to requirement. | OP | 2023 | 027E | 30501222 | Industrial Processes - Storage and Transfer | Bad Batch Bin | Operating status year set to 2020 due to requirement. | OP | 2023 | 0.16667 | HR | Glass | E | 1 |  |  |  | PM Condensible | CAP |  | 0 | TON |  |  |  | No CPM based on PM speciation data | Engineering Judgment | No CPM based on PM speciation data | 2023GADNR | 2023GADNR
13013 | Barrow | 2812311 | 1300005 | 30680MNVLLINDUS | Johns Manville Corp. Winder Facility | 327993 | Mineral Wool Manufacturing |  | 33.9942 | -83.7716 | OP | 2023 | 027E | Storage bin | Bad Batch Bin |  |  | Operating status year set to 2020 due to requirement. | OP | 2023 | 027E | 30501222 | Industrial Processes - Storage and Transfer | Bad Batch Bin | Operating status year set to 2020 due to requirement. | OP | 2023 | 0.16667 | HR | Glass | E | 1 |  |  |  | PM2.5 Primary (Filt + Cond) | CAP |  | 6.7e-08 | TON | 0.0008028 | LB | HR | lb/hr factor based on 0.01 gr/cf exit grain loading | Other Emission Factor (no Control Efficiency used) |  | 2023GADNR | 2023GADNR
13013 | Barrow | 2812311 | 1300005 | 30680MNVLLINDUS | Johns Manville Corp. Winder Facility | 327993 | Mineral Wool Manufacturing |  | 33.9942 | -83.7716 | OP | 2023 | 027E | Storage bin | Bad Batch Bin |  |  | Operating status year set to 2020 due to requirement. | OP | 2023 | 027E | 30501222 | Industrial Processes - Storage and Transfer | Bad Batch Bin | Operating status year set to 2020 due to requirement. | OP | 2023 | 0.16667 | HR | Glass | E | 1 |  |  |  | PM10 Primary (Filt + Cond) | CAP |  | 6.7e-08 | TON | 0.0008028 | LB | HR | lb/hr factor based on 0.01 gr/cf exit grain loading | Other Emission Factor (no Control Efficiency used) |  | 2023GADNR | 2023GADNR
13013 | Barrow | 2812311 | 1300005 | 30680MNVLLINDUS | Johns Manville Corp. Winder Facility | 327993 | Mineral Wool Manufacturing |  | 33.9942 | -83.7716 | OP | 2023 | 029E | Unclassified | Unloading Unit |  |  | Operating status year set to 2020 due to requirement. | OP | 2023 | 029E | 30501221 | Industrial Processes - Storage and Transfer | Unloading Unit | Operating status year set to 2020 due to requirement. | OP | 2023 | 8004.76 | HR | Glass | E | 7982 |  |  |  | PM Condensible | CAP |  | 0 | TON |  |  |  | No CPM based on PM speciation data | Engineering Judgment | No CPM based on PM speciation data | 2023GADNR | 2023GADNR
13013 | Barrow | 2812311 | 1300005 | 30680MNVLLINDUS | Johns Manville Corp. Winder Facility | 327993 | Mineral Wool Manufacturing |  | 33.9942 | -83.7716 | OP | 2023 | 029E | Unclassified | Unloading Unit |  |  | Operating status year set to 2020 due to requirement. | OP | 2023 | 029E | 30501221 | Industrial Processes - Storage and Transfer | Unloading Unit | Operating status year set to 2020 due to requirement. | OP | 2023 | 8004.76 | HR | Glass | E | 7982 |  |  |  | PM2.5 Primary (Filt + Cond) | CAP |  | 0.060184 | TON | 0.01504 | LB | HR | Averaged lb/hr factor based on AP-42 Section 13.2.4, Aggregate Handling and Storage Piles | Other Emission Factor (no Control Efficiency used) |  | 2023GADNR | 2023GADNR
13013 | Barrow | 2812311 | 1300005 | 30680MNVLLINDUS | Johns Manville Corp. Winder Facility | 327993 | Mineral Wool Manufacturing |  | 33.9942 | -83.7716 | OP | 2023 | 029E | Unclassified | Unloading Unit |  |  | Operating status year set to 2020 due to requirement. | OP | 2023 | 029E | 30501221 | Industrial Processes - Storage and Transfer | Unloading Unit | Operating status year set to 2020 due to requirement. | OP | 2023 | 8004.76 | HR | Glass | E | 7982 |  |  |  | PM10 Primary (Filt + Cond) | CAP |  | 0.39744 | TON | 0.0993 | LB | HR | Averaged lb/hr factor based on AP-42 Section 13.2.4, Aggregate Handling and Storage Piles | Other Emission Factor (no Control Efficiency used) |  | 2023GADNR | 2023GADNR
13013 | Barrow | 2812311 | 1300005 | 30680MNVLLINDUS | Johns Manville Corp. Winder Facility | 327993 | Mineral Wool Manufacturing |  | 33.9942 | -83.7716 | OP | 2023 | 521E | Conveyor | Line 105 Receiver |  |  | Operating status year set to 2020 due to requirement. | OP | 2023 | 521E | 30501221 | Industrial Processes - Storage and Transfer | Line 105 Receiver | Operating status year set to 2020 due to requirement. | OP | 2023 | 8004.76 | HR | Glass | E | 7982 |  |  |  | PM Condensible | CAP |  | 0 | TON |  |  |  | No CPM based on PM speciation data | Engineering Judgment | No CPM based on PM speciation data | 2023GADNR | 2023GADNR
13013 | Barrow | 2812311 | 1300005 | 30680MNVLLINDUS | Johns Manville Corp. Winder Facility | 327993 | Mineral Wool Manufacturing |  | 33.9942 | -83.7716 | OP | 2023 | 521E | Conveyor | Line 105 Receiver |  |  | Operating status year set to 2020 due to requirement. | OP | 2023 | 521E | 30501221 | Industrial Processes - Storage and Transfer | Line 105 Receiver | Operating status year set to 2020 due to requirement. | OP | 2023 | 8004.76 | HR | Glass | E | 7982 |  |  |  | PM2.5 Primary (Filt + Cond) | CAP |  | 0.012033 | TON | 0.003007 | LB | HR | lb/hr factor based on 0.01 gr/cf exit grain loading | Other Emission Factor (no Control Efficiency used) |  | 2023GADNR | 2023GADNR
13013 | Barrow | 2812311 | 1300005 | 30680MNVLLINDUS | Johns Manville Corp. Winder Facility | 327993 | Mineral Wool Manufacturing |  | 33.9942 | -83.7716 | OP | 2023 | 521E | Conveyor | Line 105 Receiver |  |  | Operating status year set to 2020 due to requirement. | OP | 2023 | 521E | 30501221 | Industrial Processes - Storage and Transfer | Line 105 Receiver | Operating status year set to 2020 due to requirement. | OP | 2023 | 8004.76 | HR | Glass | E | 7982 |  |  |  | PM10 Primary (Filt + Cond) | CAP |  | 0.012033 | TON | 0.003007 | LB | HR | lb/hr factor based on 0.01 gr/cf exit grain loading | Other Emission Factor (no Control Efficiency used) |  | 2023GADNR | 2023GADNR
13013 | Barrow | 2812311 | 1300005 | 30680MNVLLINDUS | Johns Manville Corp. Winder Facility | 327993 | Mineral Wool Manufacturing |  | 33.9942 | -83.7716 | OP | 2023 | 522E | Mixer or Blender | Line 105 Blender |  |  | Operating status year set to 2020 due to requirement. | OP | 2023 | 522E | 30501223 | Industrial Processes - NEC | Line 105 Blender | Operating status year set to 2020 due to requirement. | OP | 2023 | 8004.76 | HR | Glass | E | 7982 |  |  |  | PM Condensible | CAP |  | 0 | TON |  |  |  | No CPM based on PM speciation data | Engineering Judgment | No CPM based on PM speciation data | 2023GADNR | 2023GADNR
13013 | Barrow | 2812311 | 1300005 | 30680MNVLLINDUS | Johns Manville Corp. Winder Facility | 327993 | Mineral Wool Manufacturing |  | 33.9942 | -83.7716 | OP | 2023 | 522E | Mixer or Blender | Line 105 Blender |  |  | Operating status year set to 2020 due to requirement. | OP | 2023 | 522E | 30501223 | Industrial Processes - NEC | Line 105 Blender | Operating status year set to 2020 due to requirement. | OP | 2023 | 8004.76 | HR | Glass | E | 7982 |  |  |  | PM2.5 Primary (Filt + Cond) | CAP |  | 0.012033 | TON | 0.003007 | LB | HR | lb/hr factor based on 0.01 gr/cf exit grain loading | Other Emission Factor (no Control Efficiency used) |  | 2023GADNR | 2023GADNR
13013 | Barrow | 2812311 | 1300005 | 30680MNVLLINDUS | Johns Manville Corp. Winder Facility | 327993 | Mineral Wool Manufacturing |  | 33.9942 | -83.7716 | OP | 2023 | 522E | Mixer or Blender | Line 105 Blender |  |  | Operating status year set to 2020 due to requirement. | OP | 2023 | 522E | 30501223 | Industrial Processes - NEC | Line 105 Blender | Operating status year set to 2020 due to requirement. | OP | 2023 | 8004.76 | HR | Glass | E | 7982 |  |  |  | PM10 Primary (Filt + Cond) | CAP |  | 0.012033 | TON | 0.003007 | LB | HR | lb/hr factor based on 0.01 gr/cf exit grain loading | Other Emission Factor (no Control Efficiency used) |  | 2023GADNR | 2023GADNR
13013 | Barrow | 2812311 | 1300005 | 30680MNVLLINDUS | Johns Manville Corp. Winder Facility | 327993 | Mineral Wool Manufacturing |  | 33.9942 | -83.7716 | OP | 2023 | 523E | Silo | Line 105 Day Bin (Melter No. 1) |  |  | Operating status year set to 2020 due to requirement. | OP | 2023 | 523E | 30501222 | Industrial Processes - Storage and Transfer | Line 105 Day Bin (Melter No. 1) | Operating status year set to 2020 due to requirement. | OP | 2023 | 8004.76 | HR | Glass | E | 7982 |  |  |  | PM Condensible | CAP |  | 0 | TON |  |  |  | No CPM based on PM speciation data | Engineering Judgment | No CPM based on PM speciation data | 2023GADNR | 2023GADNR
13013 | Barrow | 2812311 | 1300005 | 30680MNVLLINDUS | Johns Manville Corp. Winder Facility | 327993 | Mineral Wool Manufacturing |  | 33.9942 | -83.7716 | OP | 2023 | 523E | Silo | Line 105 Day Bin (Melter No. 1) |  |  | Operating status year set to 2020 due to requirement. | OP | 2023 | 523E | 30501222 | Industrial Processes - Storage and Transfer | Line 105 Day Bin (Melter No. 1) | Operating status year set to 2020 due to requirement. | OP | 2023 | 8004.76 | HR | Glass | E | 7982 |  |  |  | PM2.5 Primary (Filt + Cond) | CAP |  | 0.0040111 | TON | 0.001002 | LB | HR | lb/hr factor based on 0.01 gr/cf exit grain loading | Other Emission Factor (no Control Efficiency used) |  | 2023GADNR | 2023GADNR
13013 | Barrow | 2812311 | 1300005 | 30680MNVLLINDUS | Johns Manville Corp. Winder Facility | 327993 | Mineral Wool Manufacturing |  | 33.9942 | -83.7716 | OP | 2023 | 523E | Silo | Line 105 Day Bin (Melter No. 1) |  |  | Operating status year set to 2020 due to requirement. | OP | 2023 | 523E | 30501222 | Industrial Processes - Storage and Transfer | Line 105 Day Bin (Melter No. 1) | Operating status year set to 2020 due to requirement. | OP | 2023 | 8004.76 | HR | Glass | E | 7982 |  |  |  | PM10 Primary (Filt + Cond) | CAP |  | 0.0040111 | TON | 0.001002 | LB | HR | lb/hr factor based on 0.01 gr/cf exit grain loading | Other Emission Factor (no Control Efficiency used) |  | 2023GADNR | 2023GADNR
13013 | Barrow | 2812311 | 1300005 | 30680MNVLLINDUS | Johns Manville Corp. Winder Facility | 327993 | Mineral Wool Manufacturing |  | 33.9942 | -83.7716 | OP | 2023 | 524E | Silo | Line 105 Day Bin (Melter No. 2) |  |  | Operating status year set to 2020 due to requirement. | OP | 2023 | 524E | 30501222 | Industrial Processes - Storage and Transfer | Line 105 Day Bin (Melter No. 2) | Operating status year set to 2020 due to requirement. | OP | 2023 | 8004.76 | HR | Glass | E | 7982 |  |  |  | PM Condensible | CAP |  | 0 | TON |  |  |  | No CPM based on PM speciation data | Engineering Judgment | No CPM based on PM speciation data | 2023GADNR | 2023GADNR
13013 | Barrow | 2812311 | 1300005 | 30680MNVLLINDUS | Johns Manville Corp. Winder Facility | 327993 | Mineral Wool Manufacturing |  | 33.9942 | -83.7716 | OP | 2023 | 524E | Silo | Line 105 Day Bin (Melter No. 2) |  |  | Operating status year set to 2020 due to requirement. | OP | 2023 | 524E | 30501222 | Industrial Processes - Storage and Transfer | Line 105 Day Bin (Melter No. 2) | Operating status year set to 2020 due to requirement. | OP | 2023 | 8004.76 | HR | Glass | E | 7982 |  |  |  | PM2.5 Primary (Filt + Cond) | CAP |  | 0.0040111 | TON | 0.001002 | LB | HR | lb/hr factor based on 0.01 gr/cf exit grain loading | Other Emission Factor (no Control Efficiency used) |  | 2023GADNR | 2023GADNR
13013 | Barrow | 2812311 | 1300005 | 30680MNVLLINDUS | Johns Manville Corp. Winder Facility | 327993 | Mineral Wool Manufacturing |  | 33.9942 | -83.7716 | OP | 2023 | 524E | Silo | Line 105 Day Bin (Melter No. 2) |  |  | Operating status year set to 2020 due to requirement. | OP | 2023 | 524E | 30501222 | Industrial Processes - Storage and Transfer | Line 105 Day Bin (Melter No. 2) | Operating status year set to 2020 due to requirement. | OP | 2023 | 8004.76 | HR | Glass | E | 7982 |  |  |  | PM10 Primary (Filt + Cond) | CAP |  | 0.0040111 | TON | 0.001002 | LB | HR | lb/hr factor based on 0.01 gr/cf exit grain loading | Other Emission Factor (no Control Efficiency used) |  | 2023GADNR | 2023GADNR
13013 | Barrow | 2812311 | 1300005 | 30680MNVLLINDUS | Johns Manville Corp. Winder Facility | 327993 | Mineral Wool Manufacturing |  | 33.9942 | -83.7716 | OP | 2023 | 525E | Silo | Line 105 Day Bin (Melter No. 3) |  |  | Operating status year set to 2020 due to requirement. | OP | 2023 | 525E | 30501222 | Industrial Processes - Storage and Transfer | Line 105 Day Bin (Melter No. 3) | Operating status year set to 2020 due to requirement. | OP | 2023 | 8004.76 | HR | Glass | E | 7982 |  |  |  | PM Condensible | CAP |  | 0 | TON |  |  |  | No CPM based on PM speciation data | Engineering Judgment | No CPM based on PM speciation data | 2023GADNR | 2023GADNR
13013 | Barrow | 2812311 | 1300005 | 30680MNVLLINDUS | Johns Manville Corp. Winder Facility | 327993 | Mineral Wool Manufacturing |  | 33.9942 | -83.7716 | OP | 2023 | 525E | Silo | Line 105 Day Bin (Melter No. 3) |  |  | Operating status year set to 2020 due to requirement. | OP | 2023 | 525E | 30501222 | Industrial Processes - Storage and Transfer | Line 105 Day Bin (Melter No. 3) | Operating status year set to 2020 due to requirement. | OP | 2023 | 8004.76 | HR | Glass | E | 7982 |  |  |  | PM2.5 Primary (Filt + Cond) | CAP |  | 0.0040111 | TON | 0.001002 | LB | HR | lb/hr factor based on 0.01 gr/cf exit grain loading | Other Emission Factor (no Control Efficiency used) |  | 2023GADNR | 2023GADNR
13013 | Barrow | 2812311 | 1300005 | 30680MNVLLINDUS | Johns Manville Corp. Winder Facility | 327993 | Mineral Wool Manufacturing |  | 33.9942 | -83.7716 | OP | 2023 | 525E | Silo | Line 105 Day Bin (Melter No. 3) |  |  | Operating status year set to 2020 due to requirement. | OP | 2023 | 525E | 30501222 | Industrial Processes - Storage and Transfer | Line 105 Day Bin (Melter No. 3) | Operating status year set to 2020 due to requirement. | OP | 2023 | 8004.76 | HR | Glass | E | 7982 |  |  |  | PM10 Primary (Filt + Cond) | CAP |  | 0.0040111 | TON | 0.001002 | LB | HR | lb/hr factor based on 0.01 gr/cf exit grain loading | Other Emission Factor (no Control Efficiency used) |  | 2023GADNR | 2023GADNR
13013 | Barrow | 2812311 | 1300005 | 30680MNVLLINDUS | Johns Manville Corp. Winder Facility | 327993 | Mineral Wool Manufacturing |  | 33.9942 | -83.7716 | OP | 2023 | 526E | Silo | Line 105 Storage Bin |  |  | Operating status year set to 2020 due to requirement. | OP | 2023 | 526E | 30501222 | Industrial Processes - Storage and Transfer | Line 105 Storage Bin | Operating status year set to 2020 due to requirement. | OP | 2023 | 8760 | HR | Glass | E | 8760 |  |  |  | PM Condensible | CAP |  | 0 | TON |  |  |  | No CPM based on PM speciation data | Engineering Judgment | No CPM based on PM speciation data | 2023GADNR | 2023GADNR
13013 | Barrow | 2812311 | 1300005 | 30680MNVLLINDUS | Johns Manville Corp. Winder Facility | 327993 | Mineral Wool Manufacturing |  | 33.9942 | -83.7716 | OP | 2023 | 526E | Silo | Line 105 Storage Bin |  |  | Operating status year set to 2020 due to requirement. | OP | 2023 | 526E | 30501222 | Industrial Processes - Storage and Transfer | Line 105 Storage Bin | Operating status year set to 2020 due to requirement. | OP | 2023 | 8760 | HR | Glass | E | 8760 |  |  |  | PM2.5 Primary (Filt + Cond) | CAP |  | 0.0043896 | TON | 0.001002 | LB | HR | lb/hr factor based on 0.01 gr/cf exit grain loading | Other Emission Factor (no Control Efficiency used) |  | 2023GADNR | 2023GADNR
13013 | Barrow | 2812311 | 1300005 | 30680MNVLLINDUS | Johns Manville Corp. Winder Facility | 327993 | Mineral Wool Manufacturing |  | 33.9942 | -83.7716 | OP | 2023 | 526E | Silo | Line 105 Storage Bin |  |  | Operating status year set to 2020 due to requirement. | OP | 2023 | 526E | 30501222 | Industrial Processes - Storage and Transfer | Line 105 Storage Bin | Operating status year set to 2020 due to requirement. | OP | 2023 | 8760 | HR | Glass | E | 8760 |  |  |  | PM10 Primary (Filt + Cond) | CAP |  | 0.0043896 | TON | 0.001002 | LB | HR | lb/hr factor based on 0.01 gr/cf exit grain loading | Other Emission Factor (no Control Efficiency used) |  | 2023GADNR | 2023GADNR
13013 | Barrow | 2812311 | 1300005 | 30680MNVLLINDUS | Johns Manville Corp. Winder Facility | 327993 | Mineral Wool Manufacturing |  | 33.9942 | -83.7716 | OP | 2023 | 532E | Electric Furnace | Line 105 Melter No. 2 |  |  | Operating status year set to 2020 due to requirement. | OP | 2023 | 532E | 30501203 | Industrial Processes - NEC | Line 105 Melter No. 2 | Operating status year set to 2020 due to requirement. | OP | 2023 | 8004.76 | HR | Glass | E | 7982 |  |  |  | PM Condensible | CAP |  | 0 | TON |  |  |  | No CPM based on PM speciation data | Engineering Judgment | No CPM based on PM speciation data | 2023GADNR | 2023GADNR
13013 | Barrow | 2812311 | 1300005 | 30680MNVLLINDUS | Johns Manville Corp. Winder Facility | 327993 | Mineral Wool Manufacturing |  | 33.9942 | -83.7716 | OP | 2023 | 532E | Electric Furnace | Line 105 Melter No. 2 |  |  | Operating status year set to 2020 due to requirement. | OP | 2023 | 532E | 30501203 | Industrial Processes - NEC | Line 105 Melter No. 2 | Operating status year set to 2020 due to requirement. | OP | 2023 | 8004.76 | HR | Glass | E | 7982 |  |  |  | Volatile Organic Compounds | CAP |  | 5.7309 | TON | 1.432 | LB | HR | lb/hr factor based on historical Johns Manville estimates and stack testing data | Site-Specific Emission Factor (no Control Efficiency used) |  | 2023GADNR | 2023GADNR
13013 | Barrow | 2812311 | 1300005 | 30680MNVLLINDUS | Johns Manville Corp. Winder Facility | 327993 | Mineral Wool Manufacturing |  | 33.9942 | -83.7716 | OP | 2023 | 532E | Electric Furnace | Line 105 Melter No. 2 |  |  | Operating status year set to 2020 due to requirement. | OP | 2023 | 532E | 30501203 | Industrial Processes - NEC | Line 105 Melter No. 2 | Operating status year set to 2020 due to requirement. | OP | 2023 | 8004.76 | HR | Glass | E | 7982 |  |  |  | PM2.5 Primary (Filt + Cond) | CAP |  | 3.783 | TON | 0.9452 | LB | HR | lb/hr factor based on historical Johns Manville estimates and stack testing data | Site-Specific Emission Factor (no Control Efficiency used) |  | 2023GADNR | 2023GADNR
13013 | Barrow | 2812311 | 1300005 | 30680MNVLLINDUS | Johns Manville Corp. Winder Facility | 327993 | Mineral Wool Manufacturing |  | 33.9942 | -83.7716 | OP | 2023 | 532E | Electric Furnace | Line 105 Melter No. 2 |  |  | Operating status year set to 2020 due to requirement. | OP | 2023 | 532E | 30501203 | Industrial Processes - NEC | Line 105 Melter No. 2 | Operating status year set to 2020 due to requirement. | OP | 2023 | 8004.76 | HR | Glass | E | 7982 |  |  |  | PM10 Primary (Filt + Cond) | CAP |  | 3.783 | TON | 0.9452 | LB | HR | lb/hr factor based on historical Johns Manville estimates and stack testing data | Site-Specific Emission Factor (no Control Efficiency used) |  | 2023GADNR | 2023GADNR
13013 | Barrow | 2812311 | 1300005 | 30680MNVLLINDUS | Johns Manville Corp. Winder Facility | 327993 | Mineral Wool Manufacturing |  | 33.9942 | -83.7716 | OP | 2023 | 532E | Electric Furnace | Line 105 Melter No. 2 |  |  | Operating status year set to 2020 due to requirement. | OP | 2023 | 532E | 30501203 | Industrial Processes - NEC | Line 105 Melter No. 2 | Operating status year set to 2020 due to requirement. | OP | 2023 | 8004.76 | HR | Glass | E | 7982 |  |  |  | Nitrogen Oxides | CAP |  | 0.32072 | TON | 0.08013 | LB | HR | lb/hr factor based on historical Johns Manville estimates and stack testing data | Site-Specific Emission Factor (no Control Efficiency used) |  | 2023GADNR | 2023GADNR
13013 | Barrow | 2812311 | 1300005 | 30680MNVLLINDUS | Johns Manville Corp. Winder Facility | 327993 | Mineral Wool Manufacturing |  | 33.9942 | -83.7716 | OP | 2023 | 532E | Electric Furnace | Line 105 Melter No. 2 |  |  | Operating status year set to 2020 due to requirement. | OP | 2023 | 532E | 30501203 | Industrial Processes - NEC | Line 105 Melter No. 2 | Operating status year set to 2020 due to requirement. | OP | 2023 | 8004.76 | HR | Glass | E | 7982 |  |  |  | Carbon Monoxide | CAP |  | 2.6781 | TON | 0.6691 | LB | HR | lb/hr factor based on historical Johns Manville estimates and stack testing data | Site-Specific Emission Factor (no Control Efficiency used) |  | 2023GADNR | 2023GADNR
13013 | Barrow | 2812311 | 1300005 | 30680MNVLLINDUS | Johns Manville Corp. Winder Facility | 327993 | Mineral Wool Manufacturing |  | 33.9942 | -83.7716 | OP | 2023 | 561E | Other process equipment | Line 105 Material Trim and Refeed |  |  | Operating status year set to 2020 due to requirement. | OP | 2023 | 561E | 30501299 | Industrial Processes - NEC | Line 105 Material Trim and Refeed | Operating status year set to 2020 due to requirement. | OP | 2023 | 8004.76 | HR | Glass | E | 7982 |  |  |  | PM Condensible | CAP |  | 0 | TON |  |  |  | No CPM based on PM speciation data | Engineering Judgment | No CPM based on PM speciation data | 2023GADNR | 2023GADNR
13013 | Barrow | 2812311 | 1300005 | 30680MNVLLINDUS | Johns Manville Corp. Winder Facility | 327993 | Mineral Wool Manufacturing |  | 33.9942 | -83.7716 | OP | 2023 | 561E | Other process equipment | Line 105 Material Trim and Refeed |  |  | Operating status year set to 2020 due to requirement. | OP | 2023 | 561E | 30501299 | Industrial Processes - NEC | Line 105 Material Trim and Refeed | Operating status year set to 2020 due to requirement. | OP | 2023 | 8004.76 | HR | Glass | E | 7982 |  |  |  | PM2.5 Primary (Filt + Cond) | CAP |  | 0.79297 | TON | 0.1981 | LB | HR | lb/hr factor based on historical Johns Manville emissions estimates | Site-Specific Emission Factor (no Control Efficiency used) |  | 2023GADNR | 2023GADNR
13013 | Barrow | 2812311 | 1300005 | 30680MNVLLINDUS | Johns Manville Corp. Winder Facility | 327993 | Mineral Wool Manufacturing |  | 33.9942 | -83.7716 | OP | 2023 | 561E | Other process equipment | Line 105 Material Trim and Refeed |  |  | Operating status year set to 2020 due to requirement. | OP | 2023 | 561E | 30501299 | Industrial Processes - NEC | Line 105 Material Trim and Refeed | Operating status year set to 2020 due to requirement. | OP | 2023 | 8004.76 | HR | Glass | E | 7982 |  |  |  | PM10 Primary (Filt + Cond) | CAP |  | 0.79297 | TON | 0.1981 | LB | HR | lb/hr factor based on historical Johns Manville emissions estimates | Site-Specific Emission Factor (no Control Efficiency used) |  | 2023GADNR | 2023GADNR
13013 | Barrow | 2812311 | 1300005 | 30680MNVLLINDUS | Johns Manville Corp. Winder Facility | 327993 | Mineral Wool Manufacturing |  | 33.9942 | -83.7716 | OP | 2023 | 563E | Other process equipment | Line 105 OMMI System |  |  | Operating status year set to 2020 due to requirement. | OP | 2023 | 563E | 30501299 | Industrial Processes - NEC | Line 105 OMMI System | Operating status year set to 2020 due to requirement. | OP | 2023 | 8004.76 | HR | Glass | E | 7982 |  |  |  | PM Condensible | CAP |  | 0 | TON |  |  |  | No CPM based on PM speciation data | Engineering Judgment | No CPM based on PM speciation data | 2023GADNR | 2023GADNR
13013 | Barrow | 2812311 | 1300005 | 30680MNVLLINDUS | Johns Manville Corp. Winder Facility | 327993 | Mineral Wool Manufacturing |  | 33.9942 | -83.7716 | OP | 2023 | 563E | Other process equipment | Line 105 OMMI System |  |  | Operating status year set to 2020 due to requirement. | OP | 2023 | 563E | 30501299 | Industrial Processes - NEC | Line 105 OMMI System | Operating status year set to 2020 due to requirement. | OP | 2023 | 8004.76 | HR | Glass | E | 7982 |  |  |  | PM2.5 Primary (Filt + Cond) | CAP |  | 1.0406 | TON | 0.26 | LB | HR | lb/hr factor based on historical Johns Manville emissions estimates | Site-Specific Emission Factor (no Control Efficiency used) |  | 2023GADNR | 2023GADNR
13013 | Barrow | 2812311 | 1300005 | 30680MNVLLINDUS | Johns Manville Corp. Winder Facility | 327993 | Mineral Wool Manufacturing |  | 33.9942 | -83.7716 | OP | 2023 | 563E | Other process equipment | Line 105 OMMI System |  |  | Operating status year set to 2020 due to requirement. | OP | 2023 | 563E | 30501299 | Industrial Processes - NEC | Line 105 OMMI System | Operating status year set to 2020 due to requirement. | OP | 2023 | 8004.76 | HR | Glass | E | 7982 |  |  |  | PM10 Primary (Filt + Cond) | CAP |  | 1.0406 | TON | 0.26 | LB | HR | lb/hr factor based on historical Johns Manville emissions estimates | Site-Specific Emission Factor (no Control Efficiency used) |  | 2023GADNR | 2023GADNR
13013 | Barrow | 2812311 | 1300005 | 30680MNVLLINDUS | Johns Manville Corp. Winder Facility | 327993 | Mineral Wool Manufacturing |  | 33.9942 | -83.7716 | OP | 2023 | 564E | Other process equipment | Line 105 Cold End Strap Wrapping |  |  | Operating status year set to 2020 due to requirement. | OP | 2023 | 564E | 30501299 | Industrial Processes - NEC | Line 105 Cold End Strap Wrapping | Operating status year set to 2020 due to requirement. | OP | 2023 | 8004.76 | HR | Glass | E | 7982 |  |  |  | PM Condensible | CAP |  | 0 | TON |  |  |  | No CPM based on PM speciation data | Engineering Judgment | No CPM based on PM speciation data | 2023GADNR | 2023GADNR
13013 | Barrow | 2812311 | 1300005 | 30680MNVLLINDUS | Johns Manville Corp. Winder Facility | 327993 | Mineral Wool Manufacturing |  | 33.9942 | -83.7716 | OP | 2023 | 564E | Other process equipment | Line 105 Cold End Strap Wrapping |  |  | Operating status year set to 2020 due to requirement. | OP | 2023 | 564E | 30501299 | Industrial Processes - NEC | Line 105 Cold End Strap Wrapping | Operating status year set to 2020 due to requirement. | OP | 2023 | 8004.76 | HR | Glass | E | 7982 |  |  |  | PM2.5 Primary (Filt + Cond) | CAP |  | 1.0406 | TON | 0.26 | LB | HR | lb/hr factor based on historical Johns Manville emissions estimates | Site-Specific Emission Factor (no Control Efficiency used) |  | 2023GADNR | 2023GADNR
13013 | Barrow | 2812311 | 1300005 | 30680MNVLLINDUS | Johns Manville Corp. Winder Facility | 327993 | Mineral Wool Manufacturing |  | 33.9942 | -83.7716 | OP | 2023 | 564E | Other process equipment | Line 105 Cold End Strap Wrapping |  |  | Operating status year set to 2020 due to requirement. | OP | 2023 | 564E | 30501299 | Industrial Processes - NEC | Line 105 Cold End Strap Wrapping | Operating status year set to 2020 due to requirement. | OP | 2023 | 8004.76 | HR | Glass | E | 7982 |  |  |  | PM10 Primary (Filt + Cond) | CAP |  | 1.0406 | TON | 0.26 | LB | HR | lb/hr factor based on historical Johns Manville emissions estimates | Site-Specific Emission Factor (no Control Efficiency used) |  | 2023GADNR | 2023GADNR
13013 | Barrow | 2812311 | 1300005 | 30680MNVLLINDUS | Johns Manville Corp. Winder Facility | 327993 | Mineral Wool Manufacturing |  | 33.9942 | -83.7716 | OP | 2023 | 565E | Other process equipment | Line 105 K&S Windup Q-Pac Vacuum |  |  | Operating status year set to 2020 due to requirement. | OP | 2023 | 565E | 30501299 | Industrial Processes - NEC | Line 105 K&S Windup Q-Pac Vacuum | Operating status year set to 2020 due to requirement. | OP | 2023 | 8004.76 | HR | Glass | E | 7982 |  |  |  | PM Condensible | CAP |  | 0 | TON |  |  |  | No CPM based on PM speciation data | Engineering Judgment | No CPM based on PM speciation data | 2023GADNR | 2023GADNR
13013 | Barrow | 2812311 | 1300005 | 30680MNVLLINDUS | Johns Manville Corp. Winder Facility | 327993 | Mineral Wool Manufacturing |  | 33.9942 | -83.7716 | OP | 2023 | 565E | Other process equipment | Line 105 K&S Windup Q-Pac Vacuum |  |  | Operating status year set to 2020 due to requirement. | OP | 2023 | 565E | 30501299 | Industrial Processes - NEC | Line 105 K&S Windup Q-Pac Vacuum | Operating status year set to 2020 due to requirement. | OP | 2023 | 8004.76 | HR | Glass | E | 7982 |  |  |  | PM2.5 Primary (Filt + Cond) | CAP |  | 0.80048 | TON | 0.2 | LB | HR | lb/hr factor based on historical Johns Manville emissions estimates | Site-Specific Emission Factor (no Control Efficiency used) |  | 2023GADNR | 2023GADNR
13013 | Barrow | 2812311 | 1300005 | 30680MNVLLINDUS | Johns Manville Corp. Winder Facility | 327993 | Mineral Wool Manufacturing |  | 33.9942 | -83.7716 | OP | 2023 | 565E | Other process equipment | Line 105 K&S Windup Q-Pac Vacuum |  |  | Operating status year set to 2020 due to requirement. | OP | 2023 | 565E | 30501299 | Industrial Processes - NEC | Line 105 K&S Windup Q-Pac Vacuum | Operating status year set to 2020 due to requirement. | OP | 2023 | 8004.76 | HR | Glass | E | 7982 |  |  |  | PM10 Primary (Filt + Cond) | CAP |  | 0.80048 | TON | 0.2 | LB | HR | lb/hr factor based on historical Johns Manville emissions estimates | Site-Specific Emission Factor (no Control Efficiency used) |  | 2023GADNR | 2023GADNR
13013 | Barrow | 2812311 | 1300005 | 30680MNVLLINDUS | Johns Manville Corp. Winder Facility | 327993 | Mineral Wool Manufacturing |  | 33.9942 | -83.7716 | OP | 2023 | 567E | Other process equipment | Line 105 K&S Vacuum Table |  |  | Operating status year set to 2020 due to requirement. | OP | 2023 | 567E | 30501299 | Industrial Processes - NEC | Line 105 K&S Vacuum Table | Operating status year set to 2020 due to requirement. | OP | 2023 | 8004.76 | HR | Glass | E | 7982 |  |  |  | PM Condensible | CAP |  | 0 | TON |  |  |  | No CPM based on PM speciation data | Engineering Judgment | No CPM based on PM speciation data | 2023GADNR | 2023GADNR
13013 | Barrow | 2812311 | 1300005 | 30680MNVLLINDUS | Johns Manville Corp. Winder Facility | 327993 | Mineral Wool Manufacturing |  | 33.9942 | -83.7716 | OP | 2023 | 567E | Other process equipment | Line 105 K&S Vacuum Table |  |  | Operating status year set to 2020 due to requirement. | OP | 2023 | 567E | 30501299 | Industrial Processes - NEC | Line 105 K&S Vacuum Table | Operating status year set to 2020 due to requirement. | OP | 2023 | 8004.76 | HR | Glass | E | 7982 |  |  |  | PM2.5 Primary (Filt + Cond) | CAP |  | 0.80048 | TON | 0.2 | LB | HR | lb/hr factor based on historical Johns Manville emissions estimates | Site-Specific Emission Factor (no Control Efficiency used) |  | 2023GADNR | 2023GADNR
13013 | Barrow | 2812311 | 1300005 | 30680MNVLLINDUS | Johns Manville Corp. Winder Facility | 327993 | Mineral Wool Manufacturing |  | 33.9942 | -83.7716 | OP | 2023 | 567E | Other process equipment | Line 105 K&S Vacuum Table |  |  | Operating status year set to 2020 due to requirement. | OP | 2023 | 567E | 30501299 | Industrial Processes - NEC | Line 105 K&S Vacuum Table | Operating status year set to 2020 due to requirement. | OP | 2023 | 8004.76 | HR | Glass | E | 7982 |  |  |  | PM10 Primary (Filt + Cond) | CAP |  | 0.80048 | TON | 0.2 | LB | HR | lb/hr factor based on historical Johns Manville emissions estimates | Site-Specific Emission Factor (no Control Efficiency used) |  | 2023GADNR | 2023GADNR
13013 | Barrow | 2812311 | 1300005 | 30680MNVLLINDUS | Johns Manville Corp. Winder Facility | 327993 | Mineral Wool Manufacturing |  | 33.9942 | -83.7716 | OP | 2023 | 571E | Other process equipment | Blowing Wool Group A |  |  | Operating status year set to 2020 due to requirement. | OP | 2023 | 571E | 30501299 | Industrial Processes - NEC | Blowing Wool Group A | Operating status year set to 2020 due to requirement. | OP | 2023 | 8004.76 | HR | Glass | E | 7982 |  |  |  | PM Condensible | CAP |  | 0 | TON |  |  |  | No CPM based on PM speciation data | Engineering Judgment | No CPM based on PM speciation data | 2023GADNR | 2023GADNR
13013 | Barrow | 2812311 | 1300005 | 30680MNVLLINDUS | Johns Manville Corp. Winder Facility | 327993 | Mineral Wool Manufacturing |  | 33.9942 | -83.7716 | OP | 2023 | 571E | Other process equipment | Blowing Wool Group A |  |  | Operating status year set to 2020 due to requirement. | OP | 2023 | 571E | 30501299 | Industrial Processes - NEC | Blowing Wool Group A | Operating status year set to 2020 due to requirement. | OP | 2023 | 8004.76 | HR | Glass | E | 7982 |  |  |  | PM2.5 Primary (Filt + Cond) | CAP |  | 0.90213 | TON | 0.2254 | LB | HR | lb/hr factor based on historical Johns Manville emissions estimates | Site-Specific Emission Factor (no Control Efficiency used) |  | 2023GADNR | 2023GADNR
13013 | Barrow | 2812311 | 1300005 | 30680MNVLLINDUS | Johns Manville Corp. Winder Facility | 327993 | Mineral Wool Manufacturing |  | 33.9942 | -83.7716 | OP | 2023 | 571E | Other process equipment | Blowing Wool Group A |  |  | Operating status year set to 2020 due to requirement. | OP | 2023 | 571E | 30501299 | Industrial Processes - NEC | Blowing Wool Group A | Operating status year set to 2020 due to requirement. | OP | 2023 | 8004.76 | HR | Glass | E | 7982 |  |  |  | PM10 Primary (Filt + Cond) | CAP |  | 0.90213 | TON | 0.2254 | LB | HR | lb/hr factor based on historical Johns Manville emissions estimates | Site-Specific Emission Factor (no Control Efficiency used) |  | 2023GADNR | 2023GADNR
13013 | Barrow | 2812311 | 1300005 | 30680MNVLLINDUS | Johns Manville Corp. Winder Facility | 327993 | Mineral Wool Manufacturing |  | 33.9942 | -83.7716 | OP | 2023 | 572E | Other process equipment | Blowing Wool Group B |  |  | Operating status year set to 2020 due to requirement. | OP | 2023 | 572E | 30501299 | Industrial Processes - NEC | Blowing Wool Group B | Operating status year set to 2020 due to requirement. | OP | 2023 | 8004.76 | HR | Glass | E | 7982 |  |  |  | PM Condensible | CAP |  | 0 | TON |  |  |  | No CPM based on PM speciation data | Engineering Judgment | No CPM based on PM speciation data | 2023GADNR | 2023GADNR
13013 | Barrow | 2812311 | 1300005 | 30680MNVLLINDUS | Johns Manville Corp. Winder Facility | 327993 | Mineral Wool Manufacturing |  | 33.9942 | -83.7716 | OP | 2023 | 572E | Other process equipment | Blowing Wool Group B |  |  | Operating status year set to 2020 due to requirement. | OP | 2023 | 572E | 30501299 | Industrial Processes - NEC | Blowing Wool Group B | Operating status year set to 2020 due to requirement. | OP | 2023 | 8004.76 | HR | Glass | E | 7982 |  |  |  | PM2.5 Primary (Filt + Cond) | CAP |  | 0.90213 | TON | 0.2254 | LB | HR | lb/hr factor based on historical Johns Manville emissions estimates | Site-Specific Emission Factor (no Control Efficiency used) |  | 2023GADNR | 2023GADNR
13013 | Barrow | 2812311 | 1300005 | 30680MNVLLINDUS | Johns Manville Corp. Winder Facility | 327993 | Mineral Wool Manufacturing |  | 33.9942 | -83.7716 | OP | 2023 | 572E | Other process equipment | Blowing Wool Group B |  |  | Operating status year set to 2020 due to requirement. | OP | 2023 | 572E | 30501299 | Industrial Processes - NEC | Blowing Wool Group B | Operating status year set to 2020 due to requirement. | OP | 2023 | 8004.76 | HR | Glass | E | 7982 |  |  |  | PM10 Primary (Filt + Cond) | CAP |  | 0.90213 | TON | 0.2254 | LB | HR | lb/hr factor based on historical Johns Manville emissions estimates | Site-Specific Emission Factor (no Control Efficiency used) |  | 2023GADNR | 2023GADNR
13013 | Barrow | 2812311 | 1300005 | 30680MNVLLINDUS | Johns Manville Corp. Winder Facility | 327993 | Mineral Wool Manufacturing |  | 33.9942 | -83.7716 | OP | 2023 | 620E | Mixer or Blender | Line 106 Blender |  |  | Operating status year set to 2020 due to requirement. | OP | 2023 | 620E | 30501223 | Industrial Processes - NEC | Line 106 Blender | Operating status year set to 2020 due to requirement. | OP | 2023 | 7962.55 | HR | Glass | E | 7940 |  |  |  | PM Condensible | CAP |  | 0 | TON |  |  |  | No CPM based on PM speciation data | Engineering Judgment | No CPM based on PM speciation data | 2023GADNR | 2023GADNR
13013 | Barrow | 2812311 | 1300005 | 30680MNVLLINDUS | Johns Manville Corp. Winder Facility | 327993 | Mineral Wool Manufacturing |  | 33.9942 | -83.7716 | OP | 2023 | 620E | Mixer or Blender | Line 106 Blender |  |  | Operating status year set to 2020 due to requirement. | OP | 2023 | 620E | 30501223 | Industrial Processes - NEC | Line 106 Blender | Operating status year set to 2020 due to requirement. | OP | 2023 | 7962.55 | HR | Glass | E | 7940 |  |  |  | PM2.5 Primary (Filt + Cond) | CAP |  | 0.0086158 | TON | 0.002164 | LB | HR | lb/hr factor based on 0.01 gr/cf exit grain loading | Other Emission Factor (no Control Efficiency used) |  | 2023GADNR | 2023GADNR
13013 | Barrow | 2812311 | 1300005 | 30680MNVLLINDUS | Johns Manville Corp. Winder Facility | 327993 | Mineral Wool Manufacturing |  | 33.9942 | -83.7716 | OP | 2023 | 620E | Mixer or Blender | Line 106 Blender |  |  | Operating status year set to 2020 due to requirement. | OP | 2023 | 620E | 30501223 | Industrial Processes - NEC | Line 106 Blender | Operating status year set to 2020 due to requirement. | OP | 2023 | 7962.55 | HR | Glass | E | 7940 |  |  |  | PM10 Primary (Filt + Cond) | CAP |  | 0.0086158 | TON | 0.002164 | LB | HR | lb/hr factor based on 0.01 gr/cf exit grain loading | Other Emission Factor (no Control Efficiency used) |  | 2023GADNR | 2023GADNR
13013 | Barrow | 2812311 | 1300005 | 30680MNVLLINDUS | Johns Manville Corp. Winder Facility | 327993 | Mineral Wool Manufacturing |  | 33.9942 | -83.7716 | OP | 2023 | 622E | Storage bin | Line 106 Cullet Bin |  |  | Operating status year set to 2020 due to requirement. | OP | 2023 | 622E | 30501222 | Industrial Processes - Storage and Transfer | Line 106 Cullet Bin | Operating status year set to 2020 due to requirement. | OP | 2023 | 7962.55 | HR | Glass | E | 7940 |  |  |  | PM Condensible | CAP |  | 0 | TON |  |  |  | No CPM based on PM speciation data | Engineering Judgment | No CPM based on PM speciation data | 2023GADNR | 2023GADNR
13013 | Barrow | 2812311 | 1300005 | 30680MNVLLINDUS | Johns Manville Corp. Winder Facility | 327993 | Mineral Wool Manufacturing |  | 33.9942 | -83.7716 | OP | 2023 | 622E | Storage bin | Line 106 Cullet Bin |  |  | Operating status year set to 2020 due to requirement. | OP | 2023 | 622E | 30501222 | Industrial Processes - Storage and Transfer | Line 106 Cullet Bin | Operating status year set to 2020 due to requirement. | OP | 2023 | 7962.55 | HR | Glass | E | 7940 |  |  |  | PM2.5 Primary (Filt + Cond) | CAP |  | 0.0051055 | TON | 0.001282 | LB | HR | lb/hr factor based on 0.01 gr/cf exit grain loading | Other Emission Factor (no Control Efficiency used) |  | 2023GADNR | 2023GADNR
13013 | Barrow | 2812311 | 1300005 | 30680MNVLLINDUS | Johns Manville Corp. Winder Facility | 327993 | Mineral Wool Manufacturing |  | 33.9942 | -83.7716 | OP | 2023 | 622E | Storage bin | Line 106 Cullet Bin |  |  | Operating status year set to 2020 due to requirement. | OP | 2023 | 622E | 30501222 | Industrial Processes - Storage and Transfer | Line 106 Cullet Bin | Operating status year set to 2020 due to requirement. | OP | 2023 | 7962.55 | HR | Glass | E | 7940 |  |  |  | PM10 Primary (Filt + Cond) | CAP |  | 0.0051055 | TON | 0.001282 | LB | HR | lb/hr factor based on 0.01 gr/cf exit grain loading | Other Emission Factor (no Control Efficiency used) |  | 2023GADNR | 2023GADNR
13013 | Barrow | 2812311 | 1300005 | 30680MNVLLINDUS | Johns Manville Corp. Winder Facility | 327993 | Mineral Wool Manufacturing |  | 33.9942 | -83.7716 | OP | 2023 | 623E | Storage bin | Line 106 Day Bin (Melter No. 1) |  |  | Operating status year set to 2020 due to requirement. | OP | 2023 | 623E | 30501222 | Industrial Processes - Storage and Transfer | Line 106 Day Bin (Melter No. 1) | Operating status year set to 2020 due to requirement. | OP | 2023 | 7962.55 | HR | Glass | E | 7940 |  |  |  | PM Condensible | CAP |  | 0 | TON |  |  |  | No CPM based on PM speciation data | Engineering Judgment | No CPM based on PM speciation data | 2023GADNR | 2023GADNR
13013 | Barrow | 2812311 | 1300005 | 30680MNVLLINDUS | Johns Manville Corp. Winder Facility | 327993 | Mineral Wool Manufacturing |  | 33.9942 | -83.7716 | OP | 2023 | 623E | Storage bin | Line 106 Day Bin (Melter No. 1) |  |  | Operating status year set to 2020 due to requirement. | OP | 2023 | 623E | 30501222 | Industrial Processes - Storage and Transfer | Line 106 Day Bin (Melter No. 1) | Operating status year set to 2020 due to requirement. | OP | 2023 | 7962.55 | HR | Glass | E | 7940 |  |  |  | PM2.5 Primary (Filt + Cond) | CAP |  | 0.0043079 | TON | 0.001082 | LB | HR | lb/hr factor based on 0.01 gr/cf exit grain loading | Other Emission Factor (no Control Efficiency used) |  | 2023GADNR | 2023GADNR
13013 | Barrow | 2812311 | 1300005 | 30680MNVLLINDUS | Johns Manville Corp. Winder Facility | 327993 | Mineral Wool Manufacturing |  | 33.9942 | -83.7716 | OP | 2023 | 623E | Storage bin | Line 106 Day Bin (Melter No. 1) |  |  | Operating status year set to 2020 due to requirement. | OP | 2023 | 623E | 30501222 | Industrial Processes - Storage and Transfer | Line 106 Day Bin (Melter No. 1) | Operating status year set to 2020 due to requirement. | OP | 2023 | 7962.55 | HR | Glass | E | 7940 |  |  |  | PM10 Primary (Filt + Cond) | CAP |  | 0.0043079 | TON | 0.001082 | LB | HR | lb/hr factor based on 0.01 gr/cf exit grain loading | Other Emission Factor (no Control Efficiency used) |  | 2023GADNR | 2023GADNR
13013 | Barrow | 2812311 | 1300005 | 30680MNVLLINDUS | Johns Manville Corp. Winder Facility | 327993 | Mineral Wool Manufacturing |  | 33.9942 | -83.7716 | OP | 2023 | 624E | Storage bin | Line 106 Day Bin (Melter No. 2) |  |  | Operating status year set to 2020 due to requirement. | OP | 2023 | 624E | 30501222 | Industrial Processes - Storage and Transfer | Line 106 Day Bin (Melter No. 2) | Operating status year set to 2020 due to requirement. | OP | 2023 | 7962.55 | HR | Glass | E | 7940 |  |  |  | PM Condensible | CAP |  | 0 | TON |  |  |  | No CPM based on PM speciation data | Engineering Judgment | No CPM based on PM speciation data | 2023GADNR | 2023GADNR
13013 | Barrow | 2812311 | 1300005 | 30680MNVLLINDUS | Johns Manville Corp. Winder Facility | 327993 | Mineral Wool Manufacturing |  | 33.9942 | -83.7716 | OP | 2023 | 624E | Storage bin | Line 106 Day Bin (Melter No. 2) |  |  | Operating status year set to 2020 due to requirement. | OP | 2023 | 624E | 30501222 | Industrial Processes - Storage and Transfer | Line 106 Day Bin (Melter No. 2) | Operating status year set to 2020 due to requirement. | OP | 2023 | 7962.55 | HR | Glass | E | 7940 |  |  |  | PM2.5 Primary (Filt + Cond) | CAP |  | 0.0043079 | TON | 0.001082 | LB | HR | lb/hr factor based on 0.01 gr/cf exit grain loading | Other Emission Factor (no Control Efficiency used) |  | 2023GADNR | 2023GADNR
13013 | Barrow | 2812311 | 1300005 | 30680MNVLLINDUS | Johns Manville Corp. Winder Facility | 327993 | Mineral Wool Manufacturing |  | 33.9942 | -83.7716 | OP | 2023 | 624E | Storage bin | Line 106 Day Bin (Melter No. 2) |  |  | Operating status year set to 2020 due to requirement. | OP | 2023 | 624E | 30501222 | Industrial Processes - Storage and Transfer | Line 106 Day Bin (Melter No. 2) | Operating status year set to 2020 due to requirement. | OP | 2023 | 7962.55 | HR | Glass | E | 7940 |  |  |  | PM10 Primary (Filt + Cond) | CAP |  | 0.0043079 | TON | 0.001082 | LB | HR | lb/hr factor based on 0.01 gr/cf exit grain loading | Other Emission Factor (no Control Efficiency used) |  | 2023GADNR | 2023GADNR
13013 | Barrow | 2812311 | 1300005 | 30680MNVLLINDUS | Johns Manville Corp. Winder Facility | 327993 | Mineral Wool Manufacturing |  | 33.9942 | -83.7716 | OP | 2023 | 628E | Storage bin | Line 106 Melter Dust Recycle Bin |  |  | Operating status year set to 2020 due to requirement. | OP | 2023 | 628E | 30501222 | Industrial Processes - Storage and Transfer | Line 106 Melter Dust Recycle Bin | Operating status year set to 2020 due to requirement. | OP | 2023 | 7962.55 | HR | Glass | E | 7940 |  |  |  | PM Condensible | CAP |  | 0 | TON |  |  |  | No CPM based on PM speciation data | Engineering Judgment | No CPM based on PM speciation data | 2023GADNR | 2023GADNR
13013 | Barrow | 2812311 | 1300005 | 30680MNVLLINDUS | Johns Manville Corp. Winder Facility | 327993 | Mineral Wool Manufacturing |  | 33.9942 | -83.7716 | OP | 2023 | 628E | Storage bin | Line 106 Melter Dust Recycle Bin |  |  | Operating status year set to 2020 due to requirement. | OP | 2023 | 628E | 30501222 | Industrial Processes - Storage and Transfer | Line 106 Melter Dust Recycle Bin | Operating status year set to 2020 due to requirement. | OP | 2023 | 7962.55 | HR | Glass | E | 7940 |  |  |  | PM2.5 Primary (Filt + Cond) | CAP |  | 0.0032134 | TON | 0.0008071 | LB | HR | lb/hr factor based on 0.01 gr/cf exit grain loading | Other Emission Factor (no Control Efficiency used) |  | 2023GADNR | 2023GADNR
13013 | Barrow | 2812311 | 1300005 | 30680MNVLLINDUS | Johns Manville Corp. Winder Facility | 327993 | Mineral Wool Manufacturing |  | 33.9942 | -83.7716 | OP | 2023 | 628E | Storage bin | Line 106 Melter Dust Recycle Bin |  |  | Operating status year set to 2020 due to requirement. | OP | 2023 | 628E | 30501222 | Industrial Processes - Storage and Transfer | Line 106 Melter Dust Recycle Bin | Operating status year set to 2020 due to requirement. | OP | 2023 | 7962.55 | HR | Glass | E | 7940 |  |  |  | PM10 Primary (Filt + Cond) | CAP |  | 0.0032134 | TON | 0.0008071 | LB | HR | lb/hr factor based on 0.01 gr/cf exit grain loading | Other Emission Factor (no Control Efficiency used) |  | 2023GADNR | 2023GADNR
13013 | Barrow | 2812311 | 1300005 | 30680MNVLLINDUS | Johns Manville Corp. Winder Facility | 327993 | Mineral Wool Manufacturing |  | 33.9942 | -83.7716 | OP | 2023 | 632E | Electric Furnace | Line 106 Melter No. 2 |  |  | Operating status year set to 2020 due to requirement. | OP | 2023 | 632E | 30501203 | Industrial Processes - NEC | Line 106 Melter No. 2 | Operating status year set to 2020 due to requirement. | OP | 2023 | 7962.55 | HR | Glass | E | 7940 |  |  |  | PM Condensible | CAP |  | 0 | TON |  |  |  | No CPM based on PM speciation data | Engineering Judgment | No CPM based on PM speciation data | 2023GADNR | 2023GADNR
13013 | Barrow | 2812311 | 1300005 | 30680MNVLLINDUS | Johns Manville Corp. Winder Facility | 327993 | Mineral Wool Manufacturing |  | 33.9942 | -83.7716 | OP | 2023 | 632E | Electric Furnace | Line 106 Melter No. 2 |  |  | Operating status year set to 2020 due to requirement. | OP | 2023 | 632E | 30501203 | Industrial Processes - NEC | Line 106 Melter No. 2 | Operating status year set to 2020 due to requirement. | OP | 2023 | 7962.55 | HR | Glass | E | 7940 |  |  |  | Volatile Organic Compounds | CAP |  | 0.81742 | TON | 0.2053 | LB | HR | lb/hr factor based on Johns Manville stack testing data | Site-Specific Emission Factor (no Control Efficiency used) |  | 2023GADNR | 2023GADNR
13013 | Barrow | 2812311 | 1300005 | 30680MNVLLINDUS | Johns Manville Corp. Winder Facility | 327993 | Mineral Wool Manufacturing |  | 33.9942 | -83.7716 | OP | 2023 | 632E | Electric Furnace | Line 106 Melter No. 2 |  |  | Operating status year set to 2020 due to requirement. | OP | 2023 | 632E | 30501203 | Industrial Processes - NEC | Line 106 Melter No. 2 | Operating status year set to 2020 due to requirement. | OP | 2023 | 7962.55 | HR | Glass | E | 7940 |  |  |  | PM2.5 Primary (Filt + Cond) | CAP |  | 0.13339 | TON | 0.0335 | LB | HR | lb/hr factor based on Johns Manville stack testing data | Site-Specific Emission Factor (no Control Efficiency used) |  | 2023GADNR | 2023GADNR
13013 | Barrow | 2812311 | 1300005 | 30680MNVLLINDUS | Johns Manville Corp. Winder Facility | 327993 | Mineral Wool Manufacturing |  | 33.9942 | -83.7716 | OP | 2023 | 632E | Electric Furnace | Line 106 Melter No. 2 |  |  | Operating status year set to 2020 due to requirement. | OP | 2023 | 632E | 30501203 | Industrial Processes - NEC | Line 106 Melter No. 2 | Operating status year set to 2020 due to requirement. | OP | 2023 | 7962.55 | HR | Glass | E | 7940 |  |  |  | PM10 Primary (Filt + Cond) | CAP |  | 0.13339 | TON | 0.0335 | LB | HR | lb/hr factor based on Johns Manville stack testing data | Site-Specific Emission Factor (no Control Efficiency used) |  | 2023GADNR | 2023GADNR
13013 | Barrow | 2812311 | 1300005 | 30680MNVLLINDUS | Johns Manville Corp. Winder Facility | 327993 | Mineral Wool Manufacturing |  | 33.9942 | -83.7716 | OP | 2023 | 632E | Electric Furnace | Line 106 Melter No. 2 |  |  | Operating status year set to 2020 due to requirement. | OP | 2023 | 632E | 30501203 | Industrial Processes - NEC | Line 106 Melter No. 2 | Operating status year set to 2020 due to requirement. | OP | 2023 | 7962.55 | HR | Glass | E | 7940 |  |  |  | Nitrogen Oxides | CAP |  | 0.042123 | TON | 0.01058 | LB | HR | lb/hr factor based on Johns Manville stack testing data | Site-Specific Emission Factor (no Control Efficiency used) |  | 2023GADNR | 2023GADNR
13013 | Barrow | 2812311 | 1300005 | 30680MNVLLINDUS | Johns Manville Corp. Winder Facility | 327993 | Mineral Wool Manufacturing |  | 33.9942 | -83.7716 | OP | 2023 | 632E | Electric Furnace | Line 106 Melter No. 2 |  |  | Operating status year set to 2020 due to requirement. | OP | 2023 | 632E | 30501203 | Industrial Processes - NEC | Line 106 Melter No. 2 | Operating status year set to 2020 due to requirement. | OP | 2023 | 7962.55 | HR | Glass | E | 7940 |  |  |  | Carbon Monoxide | CAP |  | 1.4603 | TON | 0.3668 | LB | HR | lb/hr factor based on Johns Manville stack testing data | Site-Specific Emission Factor (no Control Efficiency used) |  | 2023GADNR | 2023GADNR
13013 | Barrow | 2812311 | 1300005 | 30680MNVLLINDUS | Johns Manville Corp. Winder Facility | 327993 | Mineral Wool Manufacturing |  | 33.9942 | -83.7716 | OP | 2023 | 641E_642E | Fiber Forming Equipment | Line 106 Fiber Forming and Collection Module No. 1 |  |  | Operating status year set to 2020 due to requirement. | OP | 2023 | 641E_642E | 30501204 | Industrial Processes - NEC | Line 106 Fiber Forming and Collection Module No. 1 | Operating status year set to 2020 due to requirement. | OP | 2023 | 7962.55 | HR | Glass | E | 7940 |  |  |  | PM Condensible | CAP |  | 0.48197 | TON | 0.1211 | LB | HR | lb/hr factor based on Johns Manville stack testing data | Site-Specific Emission Factor (no Control Efficiency used) |  | 2023GADNR | 2023GADNR
13013 | Barrow | 2812311 | 1300005 | 30680MNVLLINDUS | Johns Manville Corp. Winder Facility | 327993 | Mineral Wool Manufacturing |  | 33.9942 | -83.7716 | OP | 2023 | 641E_642E | Fiber Forming Equipment | Line 106 Fiber Forming and Collection Module No. 1 |  |  | Operating status year set to 2020 due to requirement. | OP | 2023 | 641E_642E | 30501204 | Industrial Processes - NEC | Line 106 Fiber Forming and Collection Module No. 1 | Operating status year set to 2020 due to requirement. | OP | 2023 | 7962.55 | HR | Glass | E | 7940 |  |  |  | Volatile Organic Compounds | CAP |  | 6.0758 | TON | 1.526 | LB | HR | lb/hr factor based on Johns Manville stack testing data | Site-Specific Emission Factor (no Control Efficiency used) |  | 2023GADNR | 2023GADNR
13013 | Barrow | 2812311 | 1300005 | 30680MNVLLINDUS | Johns Manville Corp. Winder Facility | 327993 | Mineral Wool Manufacturing |  | 33.9942 | -83.7716 | OP | 2023 | 641E_642E | Fiber Forming Equipment | Line 106 Fiber Forming and Collection Module No. 1 |  |  | Operating status year set to 2020 due to requirement. | OP | 2023 | 641E_642E | 30501204 | Industrial Processes - NEC | Line 106 Fiber Forming and Collection Module No. 1 | Operating status year set to 2020 due to requirement. | OP | 2023 | 7962.55 | HR | Glass | E | 7940 |  |  |  | Sulfur Dioxide | CAP |  | 0.02341 | TON | 0.00588 | LB | HR | lb/hr factor based on Johns Manville stack testing data | Site-Specific Emission Factor (no Control Efficiency used) |  | 2023GADNR | 2023GADNR
13013 | Barrow | 2812311 | 1300005 | 30680MNVLLINDUS | Johns Manville Corp. Winder Facility | 327993 | Mineral Wool Manufacturing |  | 33.9942 | -83.7716 | OP | 2023 | 641E_642E | Fiber Forming Equipment | Line 106 Fiber Forming and Collection Module No. 1 |  |  | Operating status year set to 2020 due to requirement. | OP | 2023 | 641E_642E | 30501204 | Industrial Processes - NEC | Line 106 Fiber Forming and Collection Module No. 1 | Operating status year set to 2020 due to requirement. | OP | 2023 | 7962.55 | HR | Glass | E | 7940 |  |  |  | PM2.5 Primary (Filt + Cond) | CAP |  | 5.7854 | TON | 1.453 | LB | HR | lb/hr factor based on Johns Manville stack testing data | Site-Specific Emission Factor (no Control Efficiency used) |  | 2023GADNR | 2023GADNR
13013 | Barrow | 2812311 | 1300005 | 30680MNVLLINDUS | Johns Manville Corp. Winder Facility | 327993 | Mineral Wool Manufacturing |  | 33.9942 | -83.7716 | OP | 2023 | 641E_642E | Fiber Forming Equipment | Line 106 Fiber Forming and Collection Module No. 1 |  |  | Operating status year set to 2020 due to requirement. | OP | 2023 | 641E_642E | 30501204 | Industrial Processes - NEC | Line 106 Fiber Forming and Collection Module No. 1 | Operating status year set to 2020 due to requirement. | OP | 2023 | 7962.55 | HR | Glass | E | 7940 |  |  |  | PM10 Primary (Filt + Cond) | CAP |  | 5.7961 | TON | 1.456 | LB | HR | lb/hr factor based on Johns Manville stack testing data | Site-Specific Emission Factor (no Control Efficiency used) |  | 2023GADNR | 2023GADNR
13013 | Barrow | 2812311 | 1300005 | 30680MNVLLINDUS | Johns Manville Corp. Winder Facility | 327993 | Mineral Wool Manufacturing |  | 33.9942 | -83.7716 | OP | 2023 | 641E_642E | Fiber Forming Equipment | Line 106 Fiber Forming and Collection Module No. 1 |  |  | Operating status year set to 2020 due to requirement. | OP | 2023 | 641E_642E | 30501204 | Industrial Processes - NEC | Line 106 Fiber Forming and Collection Module No. 1 | Operating status year set to 2020 due to requirement. | OP | 2023 | 7962.55 | HR | Glass | E | 7940 |  |  |  | Nitrogen Oxides | CAP |  | 1.1144 | TON | 0.2799 | LB | HR | lb/hr factor based on Johns Manville stack testing data | Site-Specific Emission Factor (no Control Efficiency used) |  | 2023GADNR | 2023GADNR
13013 | Barrow | 2812311 | 1300005 | 30680MNVLLINDUS | Johns Manville Corp. Winder Facility | 327993 | Mineral Wool Manufacturing |  | 33.9942 | -83.7716 | OP | 2023 | 641E_642E | Fiber Forming Equipment | Line 106 Fiber Forming and Collection Module No. 1 |  |  | Operating status year set to 2020 due to requirement. | OP | 2023 | 641E_642E | 30501204 | Industrial Processes - NEC | Line 106 Fiber Forming and Collection Module No. 1 | Operating status year set to 2020 due to requirement. | OP | 2023 | 7962.55 | HR | Glass | E | 7940 |  |  |  | Carbon Monoxide | CAP |  | 190.1015 | TON | 47.75 | LB | HR | lb/hr factor based on Johns Manville stack testing data | Site-Specific Emission Factor (no Control Efficiency used) |  | 2023GADNR | 2023GADNR
13013 | Barrow | 2812311 | 1300005 | 30680MNVLLINDUS | Johns Manville Corp. Winder Facility | 327993 | Mineral Wool Manufacturing |  | 33.9942 | -83.7716 | OP | 2023 | 643E_644E | Fiber Forming Equipment | Line 106 Fiber Forming and Collection Module No. 2 |  |  | Operating status year set to 2020 due to requirement. | OP | 2023 | 643E_644E | 30501204 | Industrial Processes - NEC | Line 106 Fiber Forming and Collection Module No. 2 | Operating status year set to 2020 due to requirement. | OP | 2023 | 7962.55 | HR | Glass | E | 7940 |  |  |  | PM Condensible | CAP |  | 0.48197 | TON | 0.1211 | LB | HR | lb/hr factor based on Johns Manville stack testing data | Site-Specific Emission Factor (no Control Efficiency used) |  | 2023GADNR | 2023GADNR
13013 | Barrow | 2812311 | 1300005 | 30680MNVLLINDUS | Johns Manville Corp. Winder Facility | 327993 | Mineral Wool Manufacturing |  | 33.9942 | -83.7716 | OP | 2023 | 643E_644E | Fiber Forming Equipment | Line 106 Fiber Forming and Collection Module No. 2 |  |  | Operating status year set to 2020 due to requirement. | OP | 2023 | 643E_644E | 30501204 | Industrial Processes - NEC | Line 106 Fiber Forming and Collection Module No. 2 | Operating status year set to 2020 due to requirement. | OP | 2023 | 7962.55 | HR | Glass | E | 7940 |  |  |  | Volatile Organic Compounds | CAP |  | 6.0758 | TON | 1.526 | LB | HR | lb/hr factor based on Johns Manville stack testing data | Site-Specific Emission Factor (no Control Efficiency used) |  | 2023GADNR | 2023GADNR
13013 | Barrow | 2812311 | 1300005 | 30680MNVLLINDUS | Johns Manville Corp. Winder Facility | 327993 | Mineral Wool Manufacturing |  | 33.9942 | -83.7716 | OP | 2023 | 643E_644E | Fiber Forming Equipment | Line 106 Fiber Forming and Collection Module No. 2 |  |  | Operating status year set to 2020 due to requirement. | OP | 2023 | 643E_644E | 30501204 | Industrial Processes - NEC | Line 106 Fiber Forming and Collection Module No. 2 | Operating status year set to 2020 due to requirement. | OP | 2023 | 7962.55 | HR | Glass | E | 7940 |  |  |  | Sulfur Dioxide | CAP |  | 0.02341 | TON | 0.00588 | LB | HR | lb/hr factor based on Johns Manville stack testing data | Site-Specific Emission Factor (no Control Efficiency used) |  | 2023GADNR | 2023GADNR
13013 | Barrow | 2812311 | 1300005 | 30680MNVLLINDUS | Johns Manville Corp. Winder Facility | 327993 | Mineral Wool Manufacturing |  | 33.9942 | -83.7716 | OP | 2023 | 643E_644E | Fiber Forming Equipment | Line 106 Fiber Forming and Collection Module No. 2 |  |  | Operating status year set to 2020 due to requirement. | OP | 2023 | 643E_644E | 30501204 | Industrial Processes - NEC | Line 106 Fiber Forming and Collection Module No. 2 | Operating status year set to 2020 due to requirement. | OP | 2023 | 7962.55 | HR | Glass | E | 7940 |  |  |  | PM2.5 Primary (Filt + Cond) | CAP |  | 5.7854 | TON | 1.453 | LB | HR | lb/hr factor based on Johns Manville stack testing data | Site-Specific Emission Factor (no Control Efficiency used) |  | 2023GADNR | 2023GADNR
13013 | Barrow | 2812311 | 1300005 | 30680MNVLLINDUS | Johns Manville Corp. Winder Facility | 327993 | Mineral Wool Manufacturing |  | 33.9942 | -83.7716 | OP | 2023 | 643E_644E | Fiber Forming Equipment | Line 106 Fiber Forming and Collection Module No. 2 |  |  | Operating status year set to 2020 due to requirement. | OP | 2023 | 643E_644E | 30501204 | Industrial Processes - NEC | Line 106 Fiber Forming and Collection Module No. 2 | Operating status year set to 2020 due to requirement. | OP | 2023 | 7962.55 | HR | Glass | E | 7940 |  |  |  | PM10 Primary (Filt + Cond) | CAP |  | 5.7961 | TON | 1.456 | LB | HR | lb/hr factor based on Johns Manville stack testing data | Site-Specific Emission Factor (no Control Efficiency used) |  | 2023GADNR | 2023GADNR
13013 | Barrow | 2812311 | 1300005 | 30680MNVLLINDUS | Johns Manville Corp. Winder Facility | 327993 | Mineral Wool Manufacturing |  | 33.9942 | -83.7716 | OP | 2023 | 643E_644E | Fiber Forming Equipment | Line 106 Fiber Forming and Collection Module No. 2 |  |  | Operating status year set to 2020 due to requirement. | OP | 2023 | 643E_644E | 30501204 | Industrial Processes - NEC | Line 106 Fiber Forming and Collection Module No. 2 | Operating status year set to 2020 due to requirement. | OP | 2023 | 7962.55 | HR | Glass | E | 7940 |  |  |  | Nitrogen Oxides | CAP |  | 1.1144 | TON | 0.2799 | LB | HR | lb/hr factor based on Johns Manville stack testing data | Site-Specific Emission Factor (no Control Efficiency used) |  | 2023GADNR | 2023GADNR
13013 | Barrow | 2812311 | 1300005 | 30680MNVLLINDUS | Johns Manville Corp. Winder Facility | 327993 | Mineral Wool Manufacturing |  | 33.9942 | -83.7716 | OP | 2023 | 643E_644E | Fiber Forming Equipment | Line 106 Fiber Forming and Collection Module No. 2 |  |  | Operating status year set to 2020 due to requirement. | OP | 2023 | 643E_644E | 30501204 | Industrial Processes - NEC | Line 106 Fiber Forming and Collection Module No. 2 | Operating status year set to 2020 due to requirement. | OP | 2023 | 7962.55 | HR | Glass | E | 7940 |  |  |  | Carbon Monoxide | CAP |  | 190.1015 | TON | 47.75 | LB | HR | lb/hr factor based on Johns Manville stack testing data | Site-Specific Emission Factor (no Control Efficiency used) |  | 2023GADNR | 2023GADNR
13013 | Barrow | 2812311 | 1300005 | 30680MNVLLINDUS | Johns Manville Corp. Winder Facility | 327993 | Mineral Wool Manufacturing |  | 33.9942 | -83.7716 | OP | 2023 | 661E | Other process equipment | Line 106 Material Trim and Refeed |  |  | Operating status year set to 2020 due to requirement. | OP | 2023 | 661E | 30501299 | Industrial Processes - NEC | Line 106 Material Trim and Refeed | Operating status year set to 2020 due to requirement. | OP | 2023 | 7962.55 | HR | Glass | E | 7940 |  |  |  | PM Condensible | CAP |  | 0 | TON |  |  |  | No CPM based on PM speciation data | Engineering Judgment | No CPM based on PM speciation data | 2023GADNR | 2023GADNR
13013 | Barrow | 2812311 | 1300005 | 30680MNVLLINDUS | Johns Manville Corp. Winder Facility | 327993 | Mineral Wool Manufacturing |  | 33.9942 | -83.7716 | OP | 2023 | 661E | Other process equipment | Line 106 Material Trim and Refeed |  |  | Operating status year set to 2020 due to requirement. | OP | 2023 | 661E | 30501299 | Industrial Processes - NEC | Line 106 Material Trim and Refeed | Operating status year set to 2020 due to requirement. | OP | 2023 | 7962.55 | HR | Glass | E | 7940 |  |  |  | PM2.5 Primary (Filt + Cond) | CAP |  | 0.68761 | TON | 0.1727 | LB | HR | lb/hr factor based on scaled PM permit limit for 661E | Site-Specific Emission Factor (no Control Efficiency used) |  | 2023GADNR | 2023GADNR
13013 | Barrow | 2812311 | 1300005 | 30680MNVLLINDUS | Johns Manville Corp. Winder Facility | 327993 | Mineral Wool Manufacturing |  | 33.9942 | -83.7716 | OP | 2023 | 661E | Other process equipment | Line 106 Material Trim and Refeed |  |  | Operating status year set to 2020 due to requirement. | OP | 2023 | 661E | 30501299 | Industrial Processes - NEC | Line 106 Material Trim and Refeed | Operating status year set to 2020 due to requirement. | OP | 2023 | 7962.55 | HR | Glass | E | 7940 |  |  |  | PM10 Primary (Filt + Cond) | CAP |  | 0.68761 | TON | 0.1727 | LB | HR | lb/hr factor based on scaled PM permit limit for 661E | Site-Specific Emission Factor (no Control Efficiency used) |  | 2023GADNR | 2023GADNR
13013 | Barrow | 2812311 | 1300005 | 30680MNVLLINDUS | Johns Manville Corp. Winder Facility | 327993 | Mineral Wool Manufacturing |  | 33.9942 | -83.7716 | OP | 2023 | 667E | Other process equipment | K&S Windup Vacuum System |  |  | Operating status year set to 2020 due to requirement. | OP | 2023 | 667E | 30501299 | Industrial Processes - NEC | K&S Windup Vacuum System | Operating status year set to 2020 due to requirement. | OP | 2023 | 7962.55 | HR | Glass | E | 7940 |  |  |  | PM Condensible | CAP |  | 0 | TON |  |  |  | No CPM based on PM speciation data | Engineering Judgment | No CPM based on PM speciation data | 2023GADNR | 2023GADNR
13013 | Barrow | 2812311 | 1300005 | 30680MNVLLINDUS | Johns Manville Corp. Winder Facility | 327993 | Mineral Wool Manufacturing |  | 33.9942 | -83.7716 | OP | 2023 | 667E | Other process equipment | K&S Windup Vacuum System |  |  | Operating status year set to 2020 due to requirement. | OP | 2023 | 667E | 30501299 | Industrial Processes - NEC | K&S Windup Vacuum System | Operating status year set to 2020 due to requirement. | OP | 2023 | 7962.55 | HR | Glass | E | 7940 |  |  |  | PM2.5 Primary (Filt + Cond) | CAP |  | 0.79626 | TON | 0.2 | LB | HR | lb/hr factor based on PM permit limit for 667E | Site-Specific Emission Factor (no Control Efficiency used) |  | 2023GADNR | 2023GADNR
13013 | Barrow | 2812311 | 1300005 | 30680MNVLLINDUS | Johns Manville Corp. Winder Facility | 327993 | Mineral Wool Manufacturing |  | 33.9942 | -83.7716 | OP | 2023 | 667E | Other process equipment | K&S Windup Vacuum System |  |  | Operating status year set to 2020 due to requirement. | OP | 2023 | 667E | 30501299 | Industrial Processes - NEC | K&S Windup Vacuum System | Operating status year set to 2020 due to requirement. | OP | 2023 | 7962.55 | HR | Glass | E | 7940 |  |  |  | PM10 Primary (Filt + Cond) | CAP |  | 0.79626 | TON | 0.2 | LB | HR | lb/hr factor based on PM permit limit for 667E | Site-Specific Emission Factor (no Control Efficiency used) |  | 2023GADNR | 2023GADNR
13013 | Barrow | 2812311 | 1300005 | 30680MNVLLINDUS | Johns Manville Corp. Winder Facility | 327993 | Mineral Wool Manufacturing |  | 33.9942 | -83.7716 | OP | 2023 | 681E | Reciprocating IC Engine | Line 106 Emergency Generator Engine | 5.25 | E6BTU/HR | Operating status year set to 2020 due to requirement. | OP | 2023 | 681E | 20100102 | Fuel Comb - Electric Generation - Oil | Line 106 Emergency Generator Engine | Operating status year set to 2020 due to requirement. | OP | 2023 | 4.3 | HR | Diesel | E | 5 |  |  |  | Volatile Organic Compounds | CAP |  | 0.0010159 | TON | 0.4725 | LB | HR | lb/hr factor based on AP-42 Section 3.4, Large Stationary Diesel | Other Emission Factor (no Control Efficiency used) |  | 2023GADNR | 2023GADNR
13013 | Barrow | 2812311 | 1300005 | 30680MNVLLINDUS | Johns Manville Corp. Winder Facility | 327993 | Mineral Wool Manufacturing |  | 33.9942 | -83.7716 | OP | 2023 | 681E | Reciprocating IC Engine | Line 106 Emergency Generator Engine | 5.25 | E6BTU/HR | Operating status year set to 2020 due to requirement. | OP | 2023 | 681E | 20100102 | Fuel Comb - Electric Generation - Oil | Line 106 Emergency Generator Engine | Operating status year set to 2020 due to requirement. | OP | 2023 | 4.3 | HR | Diesel | E | 5 |  |  |  | Sulfur Dioxide | CAP |  | 4.5658e-05 | TON | 0.02124 | LB | HR | lb/hr factor based on AP-42 Section 3.4, Large Stationary Diesel | Other Emission Factor (no Control Efficiency used) |  | 2023GADNR | 2023GADNR
13013 | Barrow | 2812311 | 1300005 | 30680MNVLLINDUS | Johns Manville Corp. Winder Facility | 327993 | Mineral Wool Manufacturing |  | 33.9942 | -83.7716 | OP | 2023 | 681E | Reciprocating IC Engine | Line 106 Emergency Generator Engine | 5.25 | E6BTU/HR | Operating status year set to 2020 due to requirement. | OP | 2023 | 681E | 20100102 | Fuel Comb - Electric Generation - Oil | Line 106 Emergency Generator Engine | Operating status year set to 2020 due to requirement. | OP | 2023 | 4.3 | HR | Diesel | E | 5 |  |  |  | PM2.5 Primary (Filt + Cond) | CAP |  | 0.00062758 | TON | 0.2919 | LB | HR | lb/hr factor based on AP-42 Section 3.4, Large Stationary Diesel | Other Emission Factor (no Control Efficiency used) |  | 2023GADNR | 2023GADNR
13013 | Barrow | 2812311 | 1300005 | 30680MNVLLINDUS | Johns Manville Corp. Winder Facility | 327993 | Mineral Wool Manufacturing |  | 33.9942 | -83.7716 | OP | 2023 | 681E | Reciprocating IC Engine | Line 106 Emergency Generator Engine | 5.25 | E6BTU/HR | Operating status year set to 2020 due to requirement. | OP | 2023 | 681E | 20100102 | Fuel Comb - Electric Generation - Oil | Line 106 Emergency Generator Engine | Operating status year set to 2020 due to requirement. | OP | 2023 | 4.3 | HR | Diesel | E | 5 |  |  |  | PM Condensible | CAP |  | 8.6914e-05 | TON | 0.04042 | LB | HR | lb/hr factor based on AP-42 Section 3.4, Large Stationary Diesel | Other Emission Factor (no Control Efficiency used) |  | 2023GADNR | 2023GADNR
13013 | Barrow | 2812311 | 1300005 | 30680MNVLLINDUS | Johns Manville Corp. Winder Facility | 327993 | Mineral Wool Manufacturing |  | 33.9942 | -83.7716 | OP | 2023 | 681E | Reciprocating IC Engine | Line 106 Emergency Generator Engine | 5.25 | E6BTU/HR | Operating status year set to 2020 due to requirement. | OP | 2023 | 681E | 20100102 | Fuel Comb - Electric Generation - Oil | Line 106 Emergency Generator Engine | Operating status year set to 2020 due to requirement. | OP | 2023 | 4.3 | HR | Diesel | E | 5 |  |  |  | PM10 Primary (Filt + Cond) | CAP |  | 0.00064678 | TON | 0.3008 | LB | HR | lb/hr factor based on AP-42 Section 3.4, Large Stationary Diesel | Other Emission Factor (no Control Efficiency used) |  | 2023GADNR | 2023GADNR
13013 | Barrow | 2812311 | 1300005 | 30680MNVLLINDUS | Johns Manville Corp. Winder Facility | 327993 | Mineral Wool Manufacturing |  | 33.9942 | -83.7716 | OP | 2023 | 681E | Reciprocating IC Engine | Line 106 Emergency Generator Engine | 5.25 | E6BTU/HR | Operating status year set to 2020 due to requirement. | OP | 2023 | 681E | 20100102 | Fuel Comb - Electric Generation - Oil | Line 106 Emergency Generator Engine | Operating status year set to 2020 due to requirement. | OP | 2023 | 4.3 | HR | Diesel | E | 5 |  |  |  | Nitrogen Oxides | CAP |  | 0.03612 | TON | 16.8 | LB | HR | lb/hr factor based on AP-42 Section 3.4, Large Stationary Diesel | Other Emission Factor (no Control Efficiency used) |  | 2023GADNR | 2023GADNR
13013 | Barrow | 2812311 | 1300005 | 30680MNVLLINDUS | Johns Manville Corp. Winder Facility | 327993 | Mineral Wool Manufacturing |  | 33.9942 | -83.7716 | OP | 2023 | 681E | Reciprocating IC Engine | Line 106 Emergency Generator Engine | 5.25 | E6BTU/HR | Operating status year set to 2020 due to requirement. | OP | 2023 | 681E | 20100102 | Fuel Comb - Electric Generation - Oil | Line 106 Emergency Generator Engine | Operating status year set to 2020 due to requirement. | OP | 2023 | 4.3 | HR | Diesel | E | 5 |  |  |  | Carbon Monoxide | CAP |  | 0.0095944 | TON | 4.462 | LB | HR | lb/hr factor based on AP-42 Section 3.4, Large Stationary Diesel | Other Emission Factor (no Control Efficiency used) |  | 2023GADNR | 2023GADNR
13013 | Barrow | 2812311 | 1300005 | 30680MNVLLINDUS | Johns Manville Corp. Winder Facility | 327993 | Mineral Wool Manufacturing |  | 33.9942 | -83.7716 | OP | 2023 | 581E | Reciprocating IC Engine | Line 105 Emergency Generator Engine | 4.9 | E6BTU/HR | Operating status year set to 2020 due to requirement. | OP | 2023 | 581E | 20100102 | Fuel Comb - Electric Generation - Oil | Line 105 Emergency Generator Engine | Operating status year set to 2020 due to requirement. | OP | 2023 | 5 | HR | Diesel | E | 5 |  |  |  | PM Condensible | CAP |  | 9.4325e-05 | TON | 0.03773 | LB | HR | lb/hr factor based on AP-42 Section 3.4, Large Stationary Diesel | Other Emission Factor (no Control Efficiency used) |  | 2023GADNR | 2023GADNR
13013 | Barrow | 2812311 | 1300005 | 30680MNVLLINDUS | Johns Manville Corp. Winder Facility | 327993 | Mineral Wool Manufacturing |  | 33.9942 | -83.7716 | OP | 2023 | 581E | Reciprocating IC Engine | Line 105 Emergency Generator Engine | 4.9 | E6BTU/HR | Operating status year set to 2020 due to requirement. | OP | 2023 | 581E | 20100102 | Fuel Comb - Electric Generation - Oil | Line 105 Emergency Generator Engine | Operating status year set to 2020 due to requirement. | OP | 2023 | 5 | HR | Diesel | E | 5 |  |  |  | Volatile Organic Compounds | CAP |  | 0.0011025 | TON | 0.441 | LB | HR | lb/hr factor based on AP-42 Section 3.4, Large Stationary Diesel | Other Emission Factor (no Control Efficiency used) |  | 2023GADNR | 2023GADNR
13013 | Barrow | 2812311 | 1300005 | 30680MNVLLINDUS | Johns Manville Corp. Winder Facility | 327993 | Mineral Wool Manufacturing |  | 33.9942 | -83.7716 | OP | 2023 | 581E | Reciprocating IC Engine | Line 105 Emergency Generator Engine | 4.9 | E6BTU/HR | Operating status year set to 2020 due to requirement. | OP | 2023 | 581E | 20100102 | Fuel Comb - Electric Generation - Oil | Line 105 Emergency Generator Engine | Operating status year set to 2020 due to requirement. | OP | 2023 | 5 | HR | Diesel | E | 5 |  |  |  | Sulfur Dioxide | CAP |  | 4.9551e-05 | TON | 0.01982 | LB | HR | lb/hr factor based on AP-42 Section 3.4, Large Stationary Diesel | Other Emission Factor (no Control Efficiency used) |  | 2023GADNR | 2023GADNR
13013 | Barrow | 2812311 | 1300005 | 30680MNVLLINDUS | Johns Manville Corp. Winder Facility | 327993 | Mineral Wool Manufacturing |  | 33.9942 | -83.7716 | OP | 2023 | 581E | Reciprocating IC Engine | Line 105 Emergency Generator Engine | 4.9 | E6BTU/HR | Operating status year set to 2020 due to requirement. | OP | 2023 | 581E | 20100102 | Fuel Comb - Electric Generation - Oil | Line 105 Emergency Generator Engine | Operating status year set to 2020 due to requirement. | OP | 2023 | 5 | HR | Diesel | E | 5 |  |  |  | PM2.5 Primary (Filt + Cond) | CAP |  | 0.0006811 | TON | 0.2724 | LB | HR | lb/hr factor based on AP-42 Section 3.4, Large Stationary Diesel | Other Emission Factor (no Control Efficiency used) |  | 2023GADNR | 2023GADNR
13013 | Barrow | 2812311 | 1300005 | 30680MNVLLINDUS | Johns Manville Corp. Winder Facility | 327993 | Mineral Wool Manufacturing |  | 33.9942 | -83.7716 | OP | 2023 | 581E | Reciprocating IC Engine | Line 105 Emergency Generator Engine | 4.9 | E6BTU/HR | Operating status year set to 2020 due to requirement. | OP | 2023 | 581E | 20100102 | Fuel Comb - Electric Generation - Oil | Line 105 Emergency Generator Engine | Operating status year set to 2020 due to requirement. | OP | 2023 | 5 | HR | Diesel | E | 5 |  |  |  | PM10 Primary (Filt + Cond) | CAP |  | 0.00070193 | TON | 0.2808 | LB | HR | lb/hr factor based on AP-42 Section 3.4, Large Stationary Diesel | Other Emission Factor (no Control Efficiency used) |  | 2023GADNR | 2023GADNR
13013 | Barrow | 2812311 | 1300005 | 30680MNVLLINDUS | Johns Manville Corp. Winder Facility | 327993 | Mineral Wool Manufacturing |  | 33.9942 | -83.7716 | OP | 2023 | 581E | Reciprocating IC Engine | Line 105 Emergency Generator Engine | 4.9 | E6BTU/HR | Operating status year set to 2020 due to requirement. | OP | 2023 | 581E | 20100102 | Fuel Comb - Electric Generation - Oil | Line 105 Emergency Generator Engine | Operating status year set to 2020 due to requirement. | OP | 2023 | 5 | HR | Diesel | E | 5 |  |  |  | Nitrogen Oxides | CAP |  | 0.0392 | TON | 15.68 | LB | HR | lb/hr factor based on AP-42 Section 3.4, Large Stationary Diesel | Other Emission Factor (no Control Efficiency used) |  | 2023GADNR | 2023GADNR
13013 | Barrow | 2812311 | 1300005 | 30680MNVLLINDUS | Johns Manville Corp. Winder Facility | 327993 | Mineral Wool Manufacturing |  | 33.9942 | -83.7716 | OP | 2023 | 581E | Reciprocating IC Engine | Line 105 Emergency Generator Engine | 4.9 | E6BTU/HR | Operating status year set to 2020 due to requirement. | OP | 2023 | 581E | 20100102 | Fuel Comb - Electric Generation - Oil | Line 105 Emergency Generator Engine | Operating status year set to 2020 due to requirement. | OP | 2023 | 5 | HR | Diesel | E | 5 |  |  |  | Carbon Monoxide | CAP |  | 0.010412 | TON | 4.165 | LB | HR | lb/hr factor based on AP-42 Section 3.4, Large Stationary Diesel | Other Emission Factor (no Control Efficiency used) |  | 2023GADNR | 2023GADNR
13013 | Barrow | 2812311 | 1300005 | 30680MNVLLINDUS | Johns Manville Corp. Winder Facility | 327993 | Mineral Wool Manufacturing |  | 33.9942 | -83.7716 | OP | 2023 | 011E-018E | Silo | Storage Silo Nos. 1 - 9 |  |  | Operating status year set to 2020 due to requirement. | OP | 2023 | 011E - 018E | 30501222 | Industrial Processes - Storage and Transfer | Storage Silo Nos. 1 - 9 | Operating status year set to 2020 due to requirement. | OP | 2023 | 8004.76 | HR | Glass | E | 7982 |  |  |  | PM Condensible | CAP |  | 0 | TON |  |  |  | No CPM based on PM speciation data | Engineering Judgment | No CPM based on PM speciation data | 2023GADNR | 2023GADNR
13013 | Barrow | 2812311 | 1300005 | 30680MNVLLINDUS | Johns Manville Corp. Winder Facility | 327993 | Mineral Wool Manufacturing |  | 33.9942 | -83.7716 | OP | 2023 | 011E-018E | Silo | Storage Silo Nos. 1 - 9 |  |  | Operating status year set to 2020 due to requirement. | OP | 2023 | 011E - 018E | 30501222 | Industrial Processes - Storage and Transfer | Storage Silo Nos. 1 - 9 | Operating status year set to 2020 due to requirement. | OP | 2023 | 8004.76 | HR | Glass | E | 7982 |  |  |  | PM2.5 Primary (Filt + Cond) | CAP |  | 0.070199 | TON | 0.01754 | LB | HR | lb/hr factor based on 0.01 gr/cf exit grain loading | Other Emission Factor (no Control Efficiency used) |  | 2023GADNR | 2023GADNR
13013 | Barrow | 2812311 | 1300005 | 30680MNVLLINDUS | Johns Manville Corp. Winder Facility | 327993 | Mineral Wool Manufacturing |  | 33.9942 | -83.7716 | OP | 2023 | 011E-018E | Silo | Storage Silo Nos. 1 - 9 |  |  | Operating status year set to 2020 due to requirement. | OP | 2023 | 011E - 018E | 30501222 | Industrial Processes - Storage and Transfer | Storage Silo Nos. 1 - 9 | Operating status year set to 2020 due to requirement. | OP | 2023 | 8004.76 | HR | Glass | E | 7982 |  |  |  | PM10 Primary (Filt + Cond) | CAP |  | 0.070199 | TON | 0.01754 | LB | HR | lb/hr factor based on 0.01 gr/cf exit grain loading | Other Emission Factor (no Control Efficiency used) |  | 2023GADNR | 2023GADNR
13013 | Barrow | 2812311 | 1300005 | 30680MNVLLINDUS | Johns Manville Corp. Winder Facility | 327993 | Mineral Wool Manufacturing |  | 33.9942 | -83.7716 | OP | 2023 | 019E | Unclassified | Sweeping Station |  |  | Operating status year set to 2020 due to requirement. | OP | 2023 | 019E | 30501299 | Industrial Processes - NEC | Sweeping Station | Operating status year set to 2020 due to requirement. | OP | 2023 | 8004.76 | HR | Glass | E | 7982 |  |  |  | PM Condensible | CAP |  | 0 | TON |  |  |  | No CPM based on PM speciation data | Engineering Judgment | No CPM based on PM speciation data | 2023GADNR | 2023GADNR
13013 | Barrow | 2812311 | 1300005 | 30680MNVLLINDUS | Johns Manville Corp. Winder Facility | 327993 | Mineral Wool Manufacturing |  | 33.9942 | -83.7716 | OP | 2023 | 019E | Unclassified | Sweeping Station |  |  | Operating status year set to 2020 due to requirement. | OP | 2023 | 019E | 30501299 | Industrial Processes - NEC | Sweeping Station | Operating status year set to 2020 due to requirement. | OP | 2023 | 8004.76 | HR | Glass | E | 7982 |  |  |  | PM2.5 Primary (Filt + Cond) | CAP |  | 2.2185e-06 | TON | 5.543e-07 | LB | HR | lb/hr factor based on 0.01 gr/cf exit grain loading | Other Emission Factor (no Control Efficiency used) |  | 2023GADNR | 2023GADNR
13013 | Barrow | 2812311 | 1300005 | 30680MNVLLINDUS | Johns Manville Corp. Winder Facility | 327993 | Mineral Wool Manufacturing |  | 33.9942 | -83.7716 | OP | 2023 | 019E | Unclassified | Sweeping Station |  |  | Operating status year set to 2020 due to requirement. | OP | 2023 | 019E | 30501299 | Industrial Processes - NEC | Sweeping Station | Operating status year set to 2020 due to requirement. | OP | 2023 | 8004.76 | HR | Glass | E | 7982 |  |  |  | PM10 Primary (Filt + Cond) | CAP |  | 2.2185e-06 | TON | 5.543e-07 | LB | HR | lb/hr factor based on 0.01 gr/cf exit grain loading | Other Emission Factor (no Control Efficiency used) |  | 2023GADNR | 2023GADNR
13013 | Barrow | 2812311 | 1300005 | 30680MNVLLINDUS | Johns Manville Corp. Winder Facility | 327993 | Mineral Wool Manufacturing |  | 33.9942 | -83.7716 | OP | 2023 | 093E | Reciprocating IC Engine | Fire Pump Engine | 1.1 | E6BTU/HR | Operating status year set to 2020 due to requirement. | OP | 2023 | 093E | 20200102 | Fuel Comb - Industrial Boilers, ICEs - Oil | Fire Pump Engine | Operating status year set to 2020 due to requirement. | OP | 2023 | 31.5 | HR | Diesel | E | 31 |  |  |  | PM Condensible | CAP |  | 0.00072107 | TON | 0.04578 | LB | HR | lb/hr factor based on AP-42 Section 3.3, Gasoline And Diesel Industrial Engines | Other Emission Factor (no Control Efficiency used) |  | 2023GADNR | 2023GADNR
13013 | Barrow | 2812311 | 1300005 | 30680MNVLLINDUS | Johns Manville Corp. Winder Facility | 327993 | Mineral Wool Manufacturing |  | 33.9942 | -83.7716 | OP | 2023 | 093E | Reciprocating IC Engine | Fire Pump Engine | 1.1 | E6BTU/HR | Operating status year set to 2020 due to requirement. | OP | 2023 | 093E | 20200102 | Fuel Comb - Industrial Boilers, ICEs - Oil | Fire Pump Engine | Operating status year set to 2020 due to requirement. | OP | 2023 | 31.5 | HR | Diesel | E | 31 |  |  |  | Volatile Organic Compounds | CAP |  | 0.0060583 | TON | 0.3846 | LB | HR | lb/hr factor based on AP-42 Section 3.3, Gasoline And Diesel Industrial Engines | Other Emission Factor (no Control Efficiency used) |  | 2023GADNR | 2023GADNR
13013 | Barrow | 2812311 | 1300005 | 30680MNVLLINDUS | Johns Manville Corp. Winder Facility | 327993 | Mineral Wool Manufacturing |  | 33.9942 | -83.7716 | OP | 2023 | 093E | Reciprocating IC Engine | Fire Pump Engine | 1.1 | E6BTU/HR | Operating status year set to 2020 due to requirement. | OP | 2023 | 093E | 20200102 | Fuel Comb - Industrial Boilers, ICEs - Oil | Fire Pump Engine | Operating status year set to 2020 due to requirement. | OP | 2023 | 31.5 | HR | Diesel | E | 31 |  |  |  | Sulfur Dioxide | CAP |  | 0.0050197 | TON | 0.3187 | LB | HR | lb/hr factor based on AP-42 Section 3.3, Gasoline And Diesel Industrial Engines | Other Emission Factor (no Control Efficiency used) |  | 2023GADNR | 2023GADNR
13013 | Barrow | 2812311 | 1300005 | 30680MNVLLINDUS | Johns Manville Corp. Winder Facility | 327993 | Mineral Wool Manufacturing |  | 33.9942 | -83.7716 | OP | 2023 | 093E | Reciprocating IC Engine | Fire Pump Engine | 1.1 | E6BTU/HR | Operating status year set to 2020 due to requirement. | OP | 2023 | 093E | 20200102 | Fuel Comb - Industrial Boilers, ICEs - Oil | Fire Pump Engine | Operating status year set to 2020 due to requirement. | OP | 2023 | 31.5 | HR | Diesel | E | 31 |  |  |  | PM2.5 Primary (Filt + Cond) | CAP |  | 0.0052067 | TON | 0.3306 | LB | HR | lb/hr factor based on AP-42 Section 3.3, Gasoline And Diesel Industrial Engines | Other Emission Factor (no Control Efficiency used) |  | 2023GADNR | 2023GADNR
13013 | Barrow | 2812311 | 1300005 | 30680MNVLLINDUS | Johns Manville Corp. Winder Facility | 327993 | Mineral Wool Manufacturing |  | 33.9942 | -83.7716 | OP | 2023 | 093E | Reciprocating IC Engine | Fire Pump Engine | 1.1 | E6BTU/HR | Operating status year set to 2020 due to requirement. | OP | 2023 | 093E | 20200102 | Fuel Comb - Industrial Boilers, ICEs - Oil | Fire Pump Engine | Operating status year set to 2020 due to requirement. | OP | 2023 | 31.5 | HR | Diesel | E | 31 |  |  |  | PM10 Primary (Filt + Cond) | CAP |  | 0.0053659 | TON | 0.3407 | LB | HR | lb/hr factor based on AP-42 Section 3.3, Gasoline And Diesel Industrial Engines | Other Emission Factor (no Control Efficiency used) |  | 2023GADNR | 2023GADNR
13013 | Barrow | 2812311 | 1300005 | 30680MNVLLINDUS | Johns Manville Corp. Winder Facility | 327993 | Mineral Wool Manufacturing |  | 33.9942 | -83.7716 | OP | 2023 | 093E | Reciprocating IC Engine | Fire Pump Engine | 1.1 | E6BTU/HR | Operating status year set to 2020 due to requirement. | OP | 2023 | 093E | 20200102 | Fuel Comb - Industrial Boilers, ICEs - Oil | Fire Pump Engine | Operating status year set to 2020 due to requirement. | OP | 2023 | 31.5 | HR | Diesel | E | 31 |  |  |  | Nitrogen Oxides | CAP |  | 0.076334 | TON | 4.847 | LB | HR | lb/hr factor based on AP-42 Section 3.3, Gasoline And Diesel Industrial Engines | Other Emission Factor (no Control Efficiency used) |  | 2023GADNR | 2023GADNR
13013 | Barrow | 2812311 | 1300005 | 30680MNVLLINDUS | Johns Manville Corp. Winder Facility | 327993 | Mineral Wool Manufacturing |  | 33.9942 | -83.7716 | OP | 2023 | 093E | Reciprocating IC Engine | Fire Pump Engine | 1.1 | E6BTU/HR | Operating status year set to 2020 due to requirement. | OP | 2023 | 093E | 20200102 | Fuel Comb - Industrial Boilers, ICEs - Oil | Fire Pump Engine | Operating status year set to 2020 due to requirement. | OP | 2023 | 31.5 | HR | Diesel | E | 31 |  |  |  | Carbon Monoxide | CAP |  | 0.016444 | TON | 1.044 | LB | HR | lb/hr factor based on AP-42 Section 3.3, Gasoline And Diesel Industrial Engines | Other Emission Factor (no Control Efficiency used) |  | 2023GADNR | 2023GADNR
13013 | Barrow | 2812311 | 1300005 | 30680MNVLLINDUS | Johns Manville Corp. Winder Facility | 327993 | Mineral Wool Manufacturing |  | 33.9942 | -83.7716 | OP | 2023 | 654E | Curing Oven | Line 106 Curing Oven | 5500 | LB/HR | Operating status year set to 2020 due to requirement. | OP | 2023 | 654E | 30501205 | Industrial Processes - NEC | Line 106 Curing Oven | Operating status year set to 2020 due to requirement. | OP | 2023 | 7962.55 | HR | Glass | E | 7940 |  |  |  | PM Condensible | CAP |  | 2.1037 | TON | 0.5284 | LB | HR | lb/hr factor based on Johns Manville stack testing data | Site-Specific Emission Factor (no Control Efficiency used) |  | 2023GADNR | 2023GADNR
13013 | Barrow | 2812311 | 1300005 | 30680MNVLLINDUS | Johns Manville Corp. Winder Facility | 327993 | Mineral Wool Manufacturing |  | 33.9942 | -83.7716 | OP | 2023 | 654E | Curing Oven | Line 106 Curing Oven | 5500 | LB/HR | Operating status year set to 2020 due to requirement. | OP | 2023 | 654E | 30501205 | Industrial Processes - NEC | Line 106 Curing Oven | Operating status year set to 2020 due to requirement. | OP | 2023 | 7962.55 | HR | Glass | E | 7940 |  |  |  | Volatile Organic Compounds | CAP |  | 0.99736 | TON | 0.2505 | LB | HR | lb/hr factor based on Johns Manville stack testing data | Site-Specific Emission Factor (no Control Efficiency used) |  | 2023GADNR | 2023GADNR
13013 | Barrow | 2812311 | 1300005 | 30680MNVLLINDUS | Johns Manville Corp. Winder Facility | 327993 | Mineral Wool Manufacturing |  | 33.9942 | -83.7716 | OP | 2023 | 654E | Curing Oven | Line 106 Curing Oven | 5500 | LB/HR | Operating status year set to 2020 due to requirement. | OP | 2023 | 654E | 30501205 | Industrial Processes - NEC | Line 106 Curing Oven | Operating status year set to 2020 due to requirement. | OP | 2023 | 7962.55 | HR | Glass | E | 7940 |  |  |  | Sulfur Dioxide | CAP |  | 0.035958 | TON | 0.009032 | LB | HR | lb/hr factor based on Johns Manville stack testing data | Site-Specific Emission Factor (no Control Efficiency used) |  | 2023GADNR | 2023GADNR
13013 | Barrow | 2812311 | 1300005 | 30680MNVLLINDUS | Johns Manville Corp. Winder Facility | 327993 | Mineral Wool Manufacturing |  | 33.9942 | -83.7716 | OP | 2023 | 654E | Curing Oven | Line 106 Curing Oven | 5500 | LB/HR | Operating status year set to 2020 due to requirement. | OP | 2023 | 654E | 30501205 | Industrial Processes - NEC | Line 106 Curing Oven | Operating status year set to 2020 due to requirement. | OP | 2023 | 7962.55 | HR | Glass | E | 7940 |  |  |  | PM2.5 Primary (Filt + Cond) | CAP |  | 3.6689 | TON | 0.9215 | LB | HR | lb/hr factor based on Johns Manville stack testing data | Site-Specific Emission Factor (no Control Efficiency used) |  | 2023GADNR | 2023GADNR
13013 | Barrow | 2812311 | 1300005 | 30680MNVLLINDUS | Johns Manville Corp. Winder Facility | 327993 | Mineral Wool Manufacturing |  | 33.9942 | -83.7716 | OP | 2023 | 654E | Curing Oven | Line 106 Curing Oven | 5500 | LB/HR | Operating status year set to 2020 due to requirement. | OP | 2023 | 654E | 30501205 | Industrial Processes - NEC | Line 106 Curing Oven | Operating status year set to 2020 due to requirement. | OP | 2023 | 7962.55 | HR | Glass | E | 7940 |  |  |  | PM10 Primary (Filt + Cond) | CAP |  | 3.6721 | TON | 0.9223 | LB | HR | lb/hr factor based on Johns Manville stack testing data | Site-Specific Emission Factor (no Control Efficiency used) |  | 2023GADNR | 2023GADNR
13013 | Barrow | 2812311 | 1300005 | 30680MNVLLINDUS | Johns Manville Corp. Winder Facility | 327993 | Mineral Wool Manufacturing |  | 33.9942 | -83.7716 | OP | 2023 | 654E | Curing Oven | Line 106 Curing Oven | 5500 | LB/HR | Operating status year set to 2020 due to requirement. | OP | 2023 | 654E | 30501205 | Industrial Processes - NEC | Line 106 Curing Oven | Operating status year set to 2020 due to requirement. | OP | 2023 | 7962.55 | HR | Glass | E | 7940 |  |  |  | Nitrogen Oxides | CAP |  | 20.8113 | TON | 5.227 | LB | HR | lb/hr factor based on Johns Manville stack testing data | Site-Specific Emission Factor (no Control Efficiency used) |  | 2023GADNR | 2023GADNR
13013 | Barrow | 2812311 | 1300005 | 30680MNVLLINDUS | Johns Manville Corp. Winder Facility | 327993 | Mineral Wool Manufacturing |  | 33.9942 | -83.7716 | OP | 2023 | 654E | Curing Oven | Line 106 Curing Oven | 5500 | LB/HR | Operating status year set to 2020 due to requirement. | OP | 2023 | 654E | 30501205 | Industrial Processes - NEC | Line 106 Curing Oven | Operating status year set to 2020 due to requirement. | OP | 2023 | 7962.55 | HR | Glass | E | 7940 |  |  |  | Carbon Monoxide | CAP |  | 0.34825 | TON | 0.08747 | LB | HR | lb/hr factor based on Johns Manville stack testing data | Site-Specific Emission Factor (no Control Efficiency used) |  | 2023GADNR | 2023GADNR
13013 | Barrow | 2812311 | 1300005 | 30680MNVLLINDUS | Johns Manville Corp. Winder Facility | 327993 | Mineral Wool Manufacturing |  | 33.9942 | -83.7716 | OP | 2023 | 541E | Fiber Forming Equipment | Line 105 Fiber Forming and Collection Module No. 1 | 4400 | LB/HR | Operating status year set to 2020 due to requirement. | OP | 2023 | 541E | 30501204 | Industrial Processes - NEC | Line 105 Fiber Forming and Collection Module No. 1 | Operating status year set to 2020 due to requirement. | OP | 2023 | 8004.76 | HR | Glass | E | 7982 |  |  |  | PM Condensible | CAP |  | 8.2469 | TON | 2.061 | LB | HR | lb/hr factor based on Johns Manville stack testing data | Site-Specific Emission Factor (no Control Efficiency used) |  | 2023GADNR | 2023GADNR
13013 | Barrow | 2812311 | 1300005 | 30680MNVLLINDUS | Johns Manville Corp. Winder Facility | 327993 | Mineral Wool Manufacturing |  | 33.9942 | -83.7716 | OP | 2023 | 541E | Fiber Forming Equipment | Line 105 Fiber Forming and Collection Module No. 1 | 4400 | LB/HR | Operating status year set to 2020 due to requirement. | OP | 2023 | 541E | 30501204 | Industrial Processes - NEC | Line 105 Fiber Forming and Collection Module No. 1 | Operating status year set to 2020 due to requirement. | OP | 2023 | 8004.76 | HR | Glass | E | 7982 |  |  |  | Volatile Organic Compounds | CAP |  | 8.365 | TON | 2.09 | LB | HR | lb/hr factor based on Johns Manville stack testing data | Site-Specific Emission Factor (no Control Efficiency used) |  | 2023GADNR | 2023GADNR
13013 | Barrow | 2812311 | 1300005 | 30680MNVLLINDUS | Johns Manville Corp. Winder Facility | 327993 | Mineral Wool Manufacturing |  | 33.9942 | -83.7716 | OP | 2023 | 541E | Fiber Forming Equipment | Line 105 Fiber Forming and Collection Module No. 1 | 4400 | LB/HR | Operating status year set to 2020 due to requirement. | OP | 2023 | 541E | 30501204 | Industrial Processes - NEC | Line 105 Fiber Forming and Collection Module No. 1 | Operating status year set to 2020 due to requirement. | OP | 2023 | 8004.76 | HR | Glass | E | 7982 |  |  |  | Sulfur Dioxide | CAP |  | 0.006213 | TON | 0.001552 | LB | HR | lb/hr factor based on Johns Manville stack testing data | Site-Specific Emission Factor (no Control Efficiency used) |  | 2023GADNR | 2023GADNR
13013 | Barrow | 2812311 | 1300005 | 30680MNVLLINDUS | Johns Manville Corp. Winder Facility | 327993 | Mineral Wool Manufacturing |  | 33.9942 | -83.7716 | OP | 2023 | 541E | Fiber Forming Equipment | Line 105 Fiber Forming and Collection Module No. 1 | 4400 | LB/HR | Operating status year set to 2020 due to requirement. | OP | 2023 | 541E | 30501204 | Industrial Processes - NEC | Line 105 Fiber Forming and Collection Module No. 1 | Operating status year set to 2020 due to requirement. | OP | 2023 | 8004.76 | HR | Glass | E | 7982 |  |  |  | PM2.5 Primary (Filt + Cond) | CAP |  | 38.9614 | TON | 9.735 | LB | HR | lb/hr factor based on Johns Manville stack testing data | Site-Specific Emission Factor (no Control Efficiency used) |  | 2023GADNR | 2023GADNR
13013 | Barrow | 2812311 | 1300005 | 30680MNVLLINDUS | Johns Manville Corp. Winder Facility | 327993 | Mineral Wool Manufacturing |  | 33.9942 | -83.7716 | OP | 2023 | 541E | Fiber Forming Equipment | Line 105 Fiber Forming and Collection Module No. 1 | 4400 | LB/HR | Operating status year set to 2020 due to requirement. | OP | 2023 | 541E | 30501204 | Industrial Processes - NEC | Line 105 Fiber Forming and Collection Module No. 1 | Operating status year set to 2020 due to requirement. | OP | 2023 | 8004.76 | HR | Glass | E | 7982 |  |  |  | PM10 Primary (Filt + Cond) | CAP |  | 39.0232 | TON | 9.75 | LB | HR | lb/hr factor based on Johns Manville stack testing data | Site-Specific Emission Factor (no Control Efficiency used) |  | 2023GADNR | 2023GADNR
13013 | Barrow | 2812311 | 1300005 | 30680MNVLLINDUS | Johns Manville Corp. Winder Facility | 327993 | Mineral Wool Manufacturing |  | 33.9942 | -83.7716 | OP | 2023 | 541E | Fiber Forming Equipment | Line 105 Fiber Forming and Collection Module No. 1 | 4400 | LB/HR | Operating status year set to 2020 due to requirement. | OP | 2023 | 541E | 30501204 | Industrial Processes - NEC | Line 105 Fiber Forming and Collection Module No. 1 | Operating status year set to 2020 due to requirement. | OP | 2023 | 8004.76 | HR | Glass | E | 7982 |  |  |  | Nitrogen Oxides | CAP |  | 0.99553 | TON | 0.2487 | LB | HR | lb/hr factor based on Johns Manville stack testing data | Site-Specific Emission Factor (no Control Efficiency used) |  | 2023GADNR | 2023GADNR
13013 | Barrow | 2812311 | 1300005 | 30680MNVLLINDUS | Johns Manville Corp. Winder Facility | 327993 | Mineral Wool Manufacturing |  | 33.9942 | -83.7716 | OP | 2023 | 541E | Fiber Forming Equipment | Line 105 Fiber Forming and Collection Module No. 1 | 4400 | LB/HR | Operating status year set to 2020 due to requirement. | OP | 2023 | 541E | 30501204 | Industrial Processes - NEC | Line 105 Fiber Forming and Collection Module No. 1 | Operating status year set to 2020 due to requirement. | OP | 2023 | 8004.76 | HR | Glass | E | 7982 |  |  |  | Carbon Monoxide | CAP |  | 63.466 | TON | 15.86 | LB | HR | lb/hr factor based on Johns Manville stack testing data | Site-Specific Emission Factor (no Control Efficiency used) |  | 2023GADNR | 2023GADNR
13013 | Barrow | 2812311 | 1300005 | 30680MNVLLINDUS | Johns Manville Corp. Winder Facility | 327993 | Mineral Wool Manufacturing |  | 33.9942 | -83.7716 | OP | 2023 | 542E | Fiber Forming Equipment | Line 105 Fiber Forming and Collection Module No. 2 | 4400 | LB/HR | Operating status year set to 2020 due to requirement. | OP | 2023 | 542E | 30501204 | Industrial Processes - NEC | Line 105 Fiber Forming and Collection Module No. 2 | Operating status year set to 2020 due to requirement. | OP | 2023 | 8004.76 | HR | Glass | E | 7982 |  |  |  | PM Condensible | CAP |  | 7.7856 | TON | 1.945 | LB | HR | lb/hr factor based on Johns Manville stack testing data | Site-Specific Emission Factor (no Control Efficiency used) |  | 2023GADNR | 2023GADNR
13013 | Barrow | 2812311 | 1300005 | 30680MNVLLINDUS | Johns Manville Corp. Winder Facility | 327993 | Mineral Wool Manufacturing |  | 33.9942 | -83.7716 | OP | 2023 | 542E | Fiber Forming Equipment | Line 105 Fiber Forming and Collection Module No. 2 | 4400 | LB/HR | Operating status year set to 2020 due to requirement. | OP | 2023 | 542E | 30501204 | Industrial Processes - NEC | Line 105 Fiber Forming and Collection Module No. 2 | Operating status year set to 2020 due to requirement. | OP | 2023 | 8004.76 | HR | Glass | E | 7982 |  |  |  | Volatile Organic Compounds | CAP |  | 8.365 | TON | 2.09 | LB | HR | lb/hr factor based on Johns Manville stack testing data | Site-Specific Emission Factor (no Control Efficiency used) |  | 2023GADNR | 2023GADNR
13013 | Barrow | 2812311 | 1300005 | 30680MNVLLINDUS | Johns Manville Corp. Winder Facility | 327993 | Mineral Wool Manufacturing |  | 33.9942 | -83.7716 | OP | 2023 | 542E | Fiber Forming Equipment | Line 105 Fiber Forming and Collection Module No. 2 | 4400 | LB/HR | Operating status year set to 2020 due to requirement. | OP | 2023 | 542E | 30501204 | Industrial Processes - NEC | Line 105 Fiber Forming and Collection Module No. 2 | Operating status year set to 2020 due to requirement. | OP | 2023 | 8004.76 | HR | Glass | E | 7982 |  |  |  | Sulfur Dioxide | CAP |  | 0.006213 | TON | 0.001552 | LB | HR | lb/hr factor based on Johns Manville stack testing data | Site-Specific Emission Factor (no Control Efficiency used) |  | 2023GADNR | 2023GADNR
13013 | Barrow | 2812311 | 1300005 | 30680MNVLLINDUS | Johns Manville Corp. Winder Facility | 327993 | Mineral Wool Manufacturing |  | 33.9942 | -83.7716 | OP | 2023 | 542E | Fiber Forming Equipment | Line 105 Fiber Forming and Collection Module No. 2 | 4400 | LB/HR | Operating status year set to 2020 due to requirement. | OP | 2023 | 542E | 30501204 | Industrial Processes - NEC | Line 105 Fiber Forming and Collection Module No. 2 | Operating status year set to 2020 due to requirement. | OP | 2023 | 8004.76 | HR | Glass | E | 7982 |  |  |  | PM2.5 Primary (Filt + Cond) | CAP |  | 36.782 | TON | 9.19 | LB | HR | lb/hr factor based on Johns Manville stack testing data | Site-Specific Emission Factor (no Control Efficiency used) |  | 2023GADNR | 2023GADNR
13013 | Barrow | 2812311 | 1300005 | 30680MNVLLINDUS | Johns Manville Corp. Winder Facility | 327993 | Mineral Wool Manufacturing |  | 33.9942 | -83.7716 | OP | 2023 | 542E | Fiber Forming Equipment | Line 105 Fiber Forming and Collection Module No. 2 | 4400 | LB/HR | Operating status year set to 2020 due to requirement. | OP | 2023 | 542E | 30501204 | Industrial Processes - NEC | Line 105 Fiber Forming and Collection Module No. 2 | Operating status year set to 2020 due to requirement. | OP | 2023 | 8004.76 | HR | Glass | E | 7982 |  |  |  | PM10 Primary (Filt + Cond) | CAP |  | 36.8404 | TON | 9.205 | LB | HR | lb/hr factor based on Johns Manville stack testing data | Site-Specific Emission Factor (no Control Efficiency used) |  | 2023GADNR | 2023GADNR
13013 | Barrow | 2812311 | 1300005 | 30680MNVLLINDUS | Johns Manville Corp. Winder Facility | 327993 | Mineral Wool Manufacturing |  | 33.9942 | -83.7716 | OP | 2023 | 542E | Fiber Forming Equipment | Line 105 Fiber Forming and Collection Module No. 2 | 4400 | LB/HR | Operating status year set to 2020 due to requirement. | OP | 2023 | 542E | 30501204 | Industrial Processes - NEC | Line 105 Fiber Forming and Collection Module No. 2 | Operating status year set to 2020 due to requirement. | OP | 2023 | 8004.76 | HR | Glass | E | 7982 |  |  |  | Nitrogen Oxides | CAP |  | 0.99553 | TON | 0.2487 | LB | HR | lb/hr factor based on Johns Manville stack testing data | Site-Specific Emission Factor (no Control Efficiency used) |  | 2023GADNR | 2023GADNR
13013 | Barrow | 2812311 | 1300005 | 30680MNVLLINDUS | Johns Manville Corp. Winder Facility | 327993 | Mineral Wool Manufacturing |  | 33.9942 | -83.7716 | OP | 2023 | 542E | Fiber Forming Equipment | Line 105 Fiber Forming and Collection Module No. 2 | 4400 | LB/HR | Operating status year set to 2020 due to requirement. | OP | 2023 | 542E | 30501204 | Industrial Processes - NEC | Line 105 Fiber Forming and Collection Module No. 2 | Operating status year set to 2020 due to requirement. | OP | 2023 | 8004.76 | HR | Glass | E | 7982 |  |  |  | Carbon Monoxide | CAP |  | 63.466 | TON | 15.86 | LB | HR | lb/hr factor based on Johns Manville stack testing data | Site-Specific Emission Factor (no Control Efficiency used) |  | 2023GADNR | 2023GADNR
13013 | Barrow | 2812311 | 1300005 | 30680MNVLLINDUS | Johns Manville Corp. Winder Facility | 327993 | Mineral Wool Manufacturing |  | 33.9942 | -83.7716 | OP | 2023 | 554E | Curing Oven | Line 105 Curing Oven | 13200 | LB/HR | Operating status year set to 2020 due to requirement. | OP | 2023 | 554E | 30501205 | Industrial Processes - NEC | Line 105 Curing Oven | Operating status year set to 2020 due to requirement. | OP | 2023 | 8004.76 | HR | Glass | E | 7982 |  |  |  | PM Condensible | CAP |  | 17.4583 | TON | 4.362 | LB | HR | lb/hr factor based on Johns Manville stack testing data | Site-Specific Emission Factor (no Control Efficiency used) |  | 2023GADNR | 2023GADNR
13013 | Barrow | 2812311 | 1300005 | 30680MNVLLINDUS | Johns Manville Corp. Winder Facility | 327993 | Mineral Wool Manufacturing |  | 33.9942 | -83.7716 | OP | 2023 | 554E | Curing Oven | Line 105 Curing Oven | 13200 | LB/HR | Operating status year set to 2020 due to requirement. | OP | 2023 | 554E | 30501205 | Industrial Processes - NEC | Line 105 Curing Oven | Operating status year set to 2020 due to requirement. | OP | 2023 | 8004.76 | HR | Glass | E | 7982 |  |  |  | Volatile Organic Compounds | CAP |  | 10.5452 | TON | 2.635 | LB | HR | lb/hr factor based on Johns Manville stack testing data | Site-Specific Emission Factor (no Control Efficiency used) |  | 2023GADNR | 2023GADNR
13013 | Barrow | 2812311 | 1300005 | 30680MNVLLINDUS | Johns Manville Corp. Winder Facility | 327993 | Mineral Wool Manufacturing |  | 33.9942 | -83.7716 | OP | 2023 | 554E | Curing Oven | Line 105 Curing Oven | 13200 | LB/HR | Operating status year set to 2020 due to requirement. | OP | 2023 | 554E | 30501205 | Industrial Processes - NEC | Line 105 Curing Oven | Operating status year set to 2020 due to requirement. | OP | 2023 | 8004.76 | HR | Glass | E | 7982 |  |  |  | Sulfur Dioxide | CAP |  | 0.036242 | TON | 0.009055 | LB | HR | lb/hr factor based on Johns Manville stack testing data | Site-Specific Emission Factor (no Control Efficiency used) |  | 2023GADNR | 2023GADNR
13013 | Barrow | 2812311 | 1300005 | 30680MNVLLINDUS | Johns Manville Corp. Winder Facility | 327993 | Mineral Wool Manufacturing |  | 33.9942 | -83.7716 | OP | 2023 | 554E | Curing Oven | Line 105 Curing Oven | 13200 | LB/HR | Operating status year set to 2020 due to requirement. | OP | 2023 | 554E | 30501205 | Industrial Processes - NEC | Line 105 Curing Oven | Operating status year set to 2020 due to requirement. | OP | 2023 | 8004.76 | HR | Glass | E | 7982 |  |  |  | PM2.5 Primary (Filt + Cond) | CAP |  | 31.4347 | TON | 7.854 | LB | HR | lb/hr factor based on Johns Manville stack testing data | Site-Specific Emission Factor (no Control Efficiency used) |  | 2023GADNR | 2023GADNR
13013 | Barrow | 2812311 | 1300005 | 30680MNVLLINDUS | Johns Manville Corp. Winder Facility | 327993 | Mineral Wool Manufacturing |  | 33.9942 | -83.7716 | OP | 2023 | 554E | Curing Oven | Line 105 Curing Oven | 13200 | LB/HR | Operating status year set to 2020 due to requirement. | OP | 2023 | 554E | 30501205 | Industrial Processes - NEC | Line 105 Curing Oven | Operating status year set to 2020 due to requirement. | OP | 2023 | 8004.76 | HR | Glass | E | 7982 |  |  |  | PM10 Primary (Filt + Cond) | CAP |  | 31.4629 | TON | 7.861 | LB | HR | lb/hr factor based on Johns Manville stack testing data | Site-Specific Emission Factor (no Control Efficiency used) |  | 2023GADNR | 2023GADNR
13013 | Barrow | 2812311 | 1300005 | 30680MNVLLINDUS | Johns Manville Corp. Winder Facility | 327993 | Mineral Wool Manufacturing |  | 33.9942 | -83.7716 | OP | 2023 | 554E | Curing Oven | Line 105 Curing Oven | 13200 | LB/HR | Operating status year set to 2020 due to requirement. | OP | 2023 | 554E | 30501205 | Industrial Processes - NEC | Line 105 Curing Oven | Operating status year set to 2020 due to requirement. | OP | 2023 | 8004.76 | HR | Glass | E | 7982 |  |  |  | Nitrogen Oxides | CAP |  | 1.5673 | TON | 0.3916 | LB | HR | lb/hr factor based on Johns Manville stack testing data | Site-Specific Emission Factor (no Control Efficiency used) |  | 2023GADNR | 2023GADNR
13013 | Barrow | 2812311 | 1300005 | 30680MNVLLINDUS | Johns Manville Corp. Winder Facility | 327993 | Mineral Wool Manufacturing |  | 33.9942 | -83.7716 | OP | 2023 | 554E | Curing Oven | Line 105 Curing Oven | 13200 | LB/HR | Operating status year set to 2020 due to requirement. | OP | 2023 | 554E | 30501205 | Industrial Processes - NEC | Line 105 Curing Oven | Operating status year set to 2020 due to requirement. | OP | 2023 | 8004.76 | HR | Glass | E | 7982 |  |  |  | Carbon Monoxide | CAP |  | 11.2614 | TON | 2.814 | LB | HR | lb/hr factor based on Johns Manville stack testing data | Site-Specific Emission Factor (no Control Efficiency used) |  | 2023GADNR | 2023GADNR
13013 | Barrow | 2812311 | 1300005 | 30680MNVLLINDUS | Johns Manville Corp. Winder Facility | 327993 | Mineral Wool Manufacturing |  | 33.9942 | -83.7716 | OP | 2023 | 533E | Electric Furnace | Line 105 Melter No. 3 |  |  | Operating status year set to 2020 due to requirement. | OP | 2023 | 533E | 30501203 | Industrial Processes - NEC | Line 105 Melter No. 3 | Operating status year set to 2020 due to requirement. | OP | 2023 | 8004.76 | HR | Glass | E | 7982 |  |  |  | PM Condensible | CAP |  | 0 | TON |  |  |  | No CPM based on PM speciation data | Engineering Judgment | No CPM based on PM speciation data | 2023GADNR | 2023GADNR
13013 | Barrow | 2812311 | 1300005 | 30680MNVLLINDUS | Johns Manville Corp. Winder Facility | 327993 | Mineral Wool Manufacturing |  | 33.9942 | -83.7716 | OP | 2023 | 533E | Electric Furnace | Line 105 Melter No. 3 |  |  | Operating status year set to 2020 due to requirement. | OP | 2023 | 533E | 30501203 | Industrial Processes - NEC | Line 105 Melter No. 3 | Operating status year set to 2020 due to requirement. | OP | 2023 | 8004.76 | HR | Glass | E | 7982 |  |  |  | Volatile Organic Compounds | CAP |  | 5.7309 | TON | 1.432 | LB | HR | lb/hr factor based on historical Johns Manville estimates and stack testing data | Site-Specific Emission Factor (no Control Efficiency used) |  | 2023GADNR | 2023GADNR
13013 | Barrow | 2812311 | 1300005 | 30680MNVLLINDUS | Johns Manville Corp. Winder Facility | 327993 | Mineral Wool Manufacturing |  | 33.9942 | -83.7716 | OP | 2023 | 533E | Electric Furnace | Line 105 Melter No. 3 |  |  | Operating status year set to 2020 due to requirement. | OP | 2023 | 533E | 30501203 | Industrial Processes - NEC | Line 105 Melter No. 3 | Operating status year set to 2020 due to requirement. | OP | 2023 | 8004.76 | HR | Glass | E | 7982 |  |  |  | PM2.5 Primary (Filt + Cond) | CAP |  | 3.783 | TON | 0.9452 | LB | HR | lb/hr factor based on historical Johns Manville estimates and stack testing data | Site-Specific Emission Factor (no Control Efficiency used) |  | 2023GADNR | 2023GADNR
13013 | Barrow | 2812311 | 1300005 | 30680MNVLLINDUS | Johns Manville Corp. Winder Facility | 327993 | Mineral Wool Manufacturing |  | 33.9942 | -83.7716 | OP | 2023 | 533E | Electric Furnace | Line 105 Melter No. 3 |  |  | Operating status year set to 2020 due to requirement. | OP | 2023 | 533E | 30501203 | Industrial Processes - NEC | Line 105 Melter No. 3 | Operating status year set to 2020 due to requirement. | OP | 2023 | 8004.76 | HR | Glass | E | 7982 |  |  |  | PM10 Primary (Filt + Cond) | CAP |  | 3.783 | TON | 0.9452 | LB | HR | lb/hr factor based on historical Johns Manville estimates and stack testing data | Site-Specific Emission Factor (no Control Efficiency used) |  | 2023GADNR | 2023GADNR
13013 | Barrow | 2812311 | 1300005 | 30680MNVLLINDUS | Johns Manville Corp. Winder Facility | 327993 | Mineral Wool Manufacturing |  | 33.9942 | -83.7716 | OP | 2023 | 533E | Electric Furnace | Line 105 Melter No. 3 |  |  | Operating status year set to 2020 due to requirement. | OP | 2023 | 533E | 30501203 | Industrial Processes - NEC | Line 105 Melter No. 3 | Operating status year set to 2020 due to requirement. | OP | 2023 | 8004.76 | HR | Glass | E | 7982 |  |  |  | Nitrogen Oxides | CAP |  | 0.32072 | TON | 0.08013 | LB | HR | lb/hr factor based on historical Johns Manville estimates and stack testing data | Site-Specific Emission Factor (no Control Efficiency used) |  | 2023GADNR | 2023GADNR
13013 | Barrow | 2812311 | 1300005 | 30680MNVLLINDUS | Johns Manville Corp. Winder Facility | 327993 | Mineral Wool Manufacturing |  | 33.9942 | -83.7716 | OP | 2023 | 533E | Electric Furnace | Line 105 Melter No. 3 |  |  | Operating status year set to 2020 due to requirement. | OP | 2023 | 533E | 30501203 | Industrial Processes - NEC | Line 105 Melter No. 3 | Operating status year set to 2020 due to requirement. | OP | 2023 | 8004.76 | HR | Glass | E | 7982 |  |  |  | Carbon Monoxide | CAP |  | 2.6781 | TON | 0.6691 | LB | HR | lb/hr factor based on historical Johns Manville estimates and stack testing data | Site-Specific Emission Factor (no Control Efficiency used) |  | 2023GADNR | 2023GADNR
13013 | Barrow | 2812311 | 1300005 | 30680MNVLLINDUS | Johns Manville Corp. Winder Facility | 327993 | Mineral Wool Manufacturing |  | 33.9942 | -83.7716 | OP | 2023 | 621E | Conveyor | Line 106 Receiver |  |  | Operating status year set to 2020 due to requirement. | OP | 2023 | 621E | 30501221 | Industrial Processes - Storage and Transfer | Line 106 Receiver | Operating status year set to 2020 due to requirement. | OP | 2023 | 7962.55 | HR | Glass | E | 7940 |  |  |  | PM Condensible | CAP |  | 0 | TON |  |  |  | No CPM based on PM speciation data | Engineering Judgment | No CPM based on PM speciation data | 2023GADNR | 2023GADNR
13013 | Barrow | 2812311 | 1300005 | 30680MNVLLINDUS | Johns Manville Corp. Winder Facility | 327993 | Mineral Wool Manufacturing |  | 33.9942 | -83.7716 | OP | 2023 | 621E | Conveyor | Line 106 Receiver |  |  | Operating status year set to 2020 due to requirement. | OP | 2023 | 621E | 30501221 | Industrial Processes - Storage and Transfer | Line 106 Receiver | Operating status year set to 2020 due to requirement. | OP | 2023 | 7962.55 | HR | Glass | E | 7940 |  |  |  | PM2.5 Primary (Filt + Cond) | CAP |  | 0.0086158 | TON | 0.002164 | LB | HR | lb/hr factor based on 0.01 gr/cf exit grain loading | Other Emission Factor (no Control Efficiency used) |  | 2023GADNR | 2023GADNR
13013 | Barrow | 2812311 | 1300005 | 30680MNVLLINDUS | Johns Manville Corp. Winder Facility | 327993 | Mineral Wool Manufacturing |  | 33.9942 | -83.7716 | OP | 2023 | 621E | Conveyor | Line 106 Receiver |  |  | Operating status year set to 2020 due to requirement. | OP | 2023 | 621E | 30501221 | Industrial Processes - Storage and Transfer | Line 106 Receiver | Operating status year set to 2020 due to requirement. | OP | 2023 | 7962.55 | HR | Glass | E | 7940 |  |  |  | PM10 Primary (Filt + Cond) | CAP |  | 0.0086158 | TON | 0.002164 | LB | HR | lb/hr factor based on 0.01 gr/cf exit grain loading | Other Emission Factor (no Control Efficiency used) |  | 2023GADNR | 2023GADNR
13013 | Barrow | 2812311 | 1300005 | 30680MNVLLINDUS | Johns Manville Corp. Winder Facility | 327993 | Mineral Wool Manufacturing |  | 33.9942 | -83.7716 | OP | 2023 | 662E | Other process equipment | Slitter/Chopper |  |  | Operating status year set to 2020 due to requirement. | OP | 2023 | 662E | 30501299 | Industrial Processes - NEC | Slitter/Chopper | Operating status year set to 2020 due to requirement. | OP | 2023 | 7962.55 | HR | Glass | E | 7940 |  |  |  | PM Condensible | CAP |  | 0 | TON |  |  |  | No CPM based on PM speciation data | Engineering Judgment | No CPM based on PM speciation data | 2023GADNR | 2023GADNR
13013 | Barrow | 2812311 | 1300005 | 30680MNVLLINDUS | Johns Manville Corp. Winder Facility | 327993 | Mineral Wool Manufacturing |  | 33.9942 | -83.7716 | OP | 2023 | 662E | Other process equipment | Slitter/Chopper |  |  | Operating status year set to 2020 due to requirement. | OP | 2023 | 662E | 30501299 | Industrial Processes - NEC | Slitter/Chopper | Operating status year set to 2020 due to requirement. | OP | 2023 | 7962.55 | HR | Glass | E | 7940 |  |  |  | PM2.5 Primary (Filt + Cond) | CAP |  | 1.9906 | TON | 0.5 | LB | HR | lb/hr factor based on 0.01 gr/cf exit grain loading | Other Emission Factor (no Control Efficiency used) |  | 2023GADNR | 2023GADNR
13013 | Barrow | 2812311 | 1300005 | 30680MNVLLINDUS | Johns Manville Corp. Winder Facility | 327993 | Mineral Wool Manufacturing |  | 33.9942 | -83.7716 | OP | 2023 | 662E | Other process equipment | Slitter/Chopper |  |  | Operating status year set to 2020 due to requirement. | OP | 2023 | 662E | 30501299 | Industrial Processes - NEC | Slitter/Chopper | Operating status year set to 2020 due to requirement. | OP | 2023 | 7962.55 | HR | Glass | E | 7940 |  |  |  | PM10 Primary (Filt + Cond) | CAP |  | 1.9906 | TON | 0.5 | LB | HR | lb/hr factor based on 0.01 gr/cf exit grain loading | Other Emission Factor (no Control Efficiency used) |  | 2023GADNR | 2023GADNR
13013 | Barrow | 2812311 | 1300005 | 30680MNVLLINDUS | Johns Manville Corp. Winder Facility | 327993 | Mineral Wool Manufacturing |  | 33.9942 | -83.7716 | OP | 2023 | 666E | Other process equipment | K&S Windup Vacuum System |  |  | Operating status year set to 2020 due to requirement. | OP | 2023 | 666E | 30501299 | Industrial Processes - NEC | K&S Windup Vacuum System | Operating status year set to 2020 due to requirement. | OP | 2023 | 7962.55 | HR | Glass | E | 7940 |  |  |  | PM Condensible | CAP |  | 0 | TON |  |  |  | No CPM based on PM speciation data | Engineering Judgment | No CPM based on PM speciation data | 2023GADNR | 2023GADNR
13013 | Barrow | 2812311 | 1300005 | 30680MNVLLINDUS | Johns Manville Corp. Winder Facility | 327993 | Mineral Wool Manufacturing |  | 33.9942 | -83.7716 | OP | 2023 | 666E | Other process equipment | K&S Windup Vacuum System |  |  | Operating status year set to 2020 due to requirement. | OP | 2023 | 666E | 30501299 | Industrial Processes - NEC | K&S Windup Vacuum System | Operating status year set to 2020 due to requirement. | OP | 2023 | 7962.55 | HR | Glass | E | 7940 |  |  |  | PM2.5 Primary (Filt + Cond) | CAP |  | 0.79626 | TON | 0.2 | LB | HR | lb/hr factor based on PM permit limit for 666E | Site-Specific Emission Factor (no Control Efficiency used) |  | 2023GADNR | 2023GADNR
13013 | Barrow | 2812311 | 1300005 | 30680MNVLLINDUS | Johns Manville Corp. Winder Facility | 327993 | Mineral Wool Manufacturing |  | 33.9942 | -83.7716 | OP | 2023 | 666E | Other process equipment | K&S Windup Vacuum System |  |  | Operating status year set to 2020 due to requirement. | OP | 2023 | 666E | 30501299 | Industrial Processes - NEC | K&S Windup Vacuum System | Operating status year set to 2020 due to requirement. | OP | 2023 | 7962.55 | HR | Glass | E | 7940 |  |  |  | PM10 Primary (Filt + Cond) | CAP |  | 0.79626 | TON | 0.2 | LB | HR | lb/hr factor based on PM permit limit for 666E | Site-Specific Emission Factor (no Control Efficiency used) |  | 2023GADNR | 2023GADNR
13013 | Barrow | 2812311 | 1300005 | 30680MNVLLINDUS | Johns Manville Corp. Winder Facility | 327993 | Mineral Wool Manufacturing |  | 33.9942 | -83.7716 | OP | 2023 | 668E | Other process equipment | Heat Shrink Wrap System |  |  | Operating status year set to 2020 due to requirement. | OP | 2023 | 668E | 30501299 | Industrial Processes - NEC | Heat Shrink Wrap System | Operating status year set to 2020 due to requirement. | OP | 2023 | 7962.55 | HR | Glass | E | 7940 |  |  |  | Volatile Organic Compounds | CAP |  | 0.0072199 | TON | 0.001813 | LB | HR | lb/hr factor based on scaled permit limit for 668E | Site-Specific Emission Factor (no Control Efficiency used) |  | 2023GADNR | 2023GADNR
13013 | Barrow | 2812311 | 1300005 | 30680MNVLLINDUS | Johns Manville Corp. Winder Facility | 327993 | Mineral Wool Manufacturing |  | 33.9942 | -83.7716 | OP | 2023 | 668E | Other process equipment | Heat Shrink Wrap System |  |  | Operating status year set to 2020 due to requirement. | OP | 2023 | 668E | 30501299 | Industrial Processes - NEC | Heat Shrink Wrap System | Operating status year set to 2020 due to requirement. | OP | 2023 | 7962.55 | HR | Glass | E | 7940 |  |  |  | Sulfur Dioxide | CAP |  | 0.0003961 | TON | 9.949e-05 | LB | HR | lb/hr factor based on scaled permit limit for 668E | Site-Specific Emission Factor (no Control Efficiency used) |  | 2023GADNR | 2023GADNR
13013 | Barrow | 2812311 | 1300005 | 30680MNVLLINDUS | Johns Manville Corp. Winder Facility | 327993 | Mineral Wool Manufacturing |  | 33.9942 | -83.7716 | OP | 2023 | 668E | Other process equipment | Heat Shrink Wrap System |  |  | Operating status year set to 2020 due to requirement. | OP | 2023 | 668E | 30501299 | Industrial Processes - NEC | Heat Shrink Wrap System | Operating status year set to 2020 due to requirement. | OP | 2023 | 7962.55 | HR | Glass | E | 7940 |  |  |  | Nitrogen Oxides | CAP |  | 0.13065 | TON | 0.03281 | LB | HR | lb/hr factor based on scaled permit limit for 668E | Site-Specific Emission Factor (no Control Efficiency used) |  | 2023GADNR | 2023GADNR
13013 | Barrow | 2812311 | 1300005 | 30680MNVLLINDUS | Johns Manville Corp. Winder Facility | 327993 | Mineral Wool Manufacturing |  | 33.9942 | -83.7716 | OP | 2023 | 668E | Other process equipment | Heat Shrink Wrap System |  |  | Operating status year set to 2020 due to requirement. | OP | 2023 | 668E | 30501299 | Industrial Processes - NEC | Heat Shrink Wrap System | Operating status year set to 2020 due to requirement. | OP | 2023 | 7962.55 | HR | Glass | E | 7940 |  |  |  | Carbon Monoxide | CAP |  | 0.027504 | TON | 0.006908 | LB | HR | lb/hr factor based on scaled permit limit for 668E | Site-Specific Emission Factor (no Control Efficiency used) |  | 2023GADNR | 2023GADNR
13013 | Barrow | 2812311 | 1300005 | 30680MNVLLINDUS | Johns Manville Corp. Winder Facility | 327993 | Mineral Wool Manufacturing |  | 33.9942 | -83.7716 | OP | 2023 | 543E | Fiber Forming Equipment | Line 105 Fiber Forming and Collection Module No. 3 | 4400 | LB/HR | Operating status year set to 2020 due to requirement. | OP | 2023 | 543E | 30501204 | Industrial Processes - NEC | Line 105 Fiber Forming and Collection Module No. 3 | Operating status year set to 2020 due to requirement. | OP | 2023 | 8004.76 | HR | Glass | E | 7982 |  |  |  | PM Condensible | CAP |  | 5.8587 | TON | 1.464 | LB | HR | lb/hr factor based on Johns Manville stack testing data | Site-Specific Emission Factor (no Control Efficiency used) |  | 2023GADNR | 2023GADNR
13013 | Barrow | 2812311 | 1300005 | 30680MNVLLINDUS | Johns Manville Corp. Winder Facility | 327993 | Mineral Wool Manufacturing |  | 33.9942 | -83.7716 | OP | 2023 | 543E | Fiber Forming Equipment | Line 105 Fiber Forming and Collection Module No. 3 | 4400 | LB/HR | Operating status year set to 2020 due to requirement. | OP | 2023 | 543E | 30501204 | Industrial Processes - NEC | Line 105 Fiber Forming and Collection Module No. 3 | Operating status year set to 2020 due to requirement. | OP | 2023 | 8004.76 | HR | Glass | E | 7982 |  |  |  | Volatile Organic Compounds | CAP |  | 8.365 | TON | 2.09 | LB | HR | lb/hr factor based on Johns Manville stack testing data | Site-Specific Emission Factor (no Control Efficiency used) |  | 2023GADNR | 2023GADNR
13013 | Barrow | 2812311 | 1300005 | 30680MNVLLINDUS | Johns Manville Corp. Winder Facility | 327993 | Mineral Wool Manufacturing |  | 33.9942 | -83.7716 | OP | 2023 | 543E | Fiber Forming Equipment | Line 105 Fiber Forming and Collection Module No. 3 | 4400 | LB/HR | Operating status year set to 2020 due to requirement. | OP | 2023 | 543E | 30501204 | Industrial Processes - NEC | Line 105 Fiber Forming and Collection Module No. 3 | Operating status year set to 2020 due to requirement. | OP | 2023 | 8004.76 | HR | Glass | E | 7982 |  |  |  | Sulfur Dioxide | CAP |  | 0.006213 | TON | 0.001552 | LB | HR | lb/hr factor based on Johns Manville stack testing data | Site-Specific Emission Factor (no Control Efficiency used) |  | 2023GADNR | 2023GADNR
13013 | Barrow | 2812311 | 1300005 | 30680MNVLLINDUS | Johns Manville Corp. Winder Facility | 327993 | Mineral Wool Manufacturing |  | 33.9942 | -83.7716 | OP | 2023 | 543E | Fiber Forming Equipment | Line 105 Fiber Forming and Collection Module No. 3 | 4400 | LB/HR | Operating status year set to 2020 due to requirement. | OP | 2023 | 543E | 30501204 | Industrial Processes - NEC | Line 105 Fiber Forming and Collection Module No. 3 | Operating status year set to 2020 due to requirement. | OP | 2023 | 8004.76 | HR | Glass | E | 7982 |  |  |  | PM2.5 Primary (Filt + Cond) | CAP |  | 27.6786 | TON | 6.916 | LB | HR | lb/hr factor based on Johns Manville stack testing data | Site-Specific Emission Factor (no Control Efficiency used) |  | 2023GADNR | 2023GADNR
13013 | Barrow | 2812311 | 1300005 | 30680MNVLLINDUS | Johns Manville Corp. Winder Facility | 327993 | Mineral Wool Manufacturing |  | 33.9942 | -83.7716 | OP | 2023 | 543E | Fiber Forming Equipment | Line 105 Fiber Forming and Collection Module No. 3 | 4400 | LB/HR | Operating status year set to 2020 due to requirement. | OP | 2023 | 543E | 30501204 | Industrial Processes - NEC | Line 105 Fiber Forming and Collection Module No. 3 | Operating status year set to 2020 due to requirement. | OP | 2023 | 8004.76 | HR | Glass | E | 7982 |  |  |  | PM10 Primary (Filt + Cond) | CAP |  | 27.7226 | TON | 6.927 | LB | HR | lb/hr factor based on Johns Manville stack testing data | Site-Specific Emission Factor (no Control Efficiency used) |  | 2023GADNR | 2023GADNR
13013 | Barrow | 2812311 | 1300005 | 30680MNVLLINDUS | Johns Manville Corp. Winder Facility | 327993 | Mineral Wool Manufacturing |  | 33.9942 | -83.7716 | OP | 2023 | 543E | Fiber Forming Equipment | Line 105 Fiber Forming and Collection Module No. 3 | 4400 | LB/HR | Operating status year set to 2020 due to requirement. | OP | 2023 | 543E | 30501204 | Industrial Processes - NEC | Line 105 Fiber Forming and Collection Module No. 3 | Operating status year set to 2020 due to requirement. | OP | 2023 | 8004.76 | HR | Glass | E | 7982 |  |  |  | Nitrogen Oxides | CAP |  | 0.99553 | TON | 0.2487 | LB | HR | lb/hr factor based on Johns Manville stack testing data | Site-Specific Emission Factor (no Control Efficiency used) |  | 2023GADNR | 2023GADNR
13013 | Barrow | 2812311 | 1300005 | 30680MNVLLINDUS | Johns Manville Corp. Winder Facility | 327993 | Mineral Wool Manufacturing |  | 33.9942 | -83.7716 | OP | 2023 | 543E | Fiber Forming Equipment | Line 105 Fiber Forming and Collection Module No. 3 | 4400 | LB/HR | Operating status year set to 2020 due to requirement. | OP | 2023 | 543E | 30501204 | Industrial Processes - NEC | Line 105 Fiber Forming and Collection Module No. 3 | Operating status year set to 2020 due to requirement. | OP | 2023 | 8004.76 | HR | Glass | E | 7982 |  |  |  | Carbon Monoxide | CAP |  | 63.466 | TON | 15.86 | LB | HR | lb/hr factor based on Johns Manville stack testing data | Site-Specific Emission Factor (no Control Efficiency used) |  | 2023GADNR | 2023GADNR
13013 | Barrow | 2812311 | 1300005 | 30680MNVLLINDUS | Johns Manville Corp. Winder Facility | 327993 | Mineral Wool Manufacturing |  | 33.9942 | -83.7716 | OP | 2023 | 653E | Cooling Process Equipment | Line 106 Cooling Conveyor | 5500 | LB/HR | Operating status year set to 2020 due to requirement. | OP | 2023 | 653E | 30501206 | Industrial Processes - NEC | Line 106 Cooling Conveyor | Operating status year set to 2020 due to requirement. | OP | 2023 | 7962.55 | HR | Glass | E | 7940 |  |  |  | PM Condensible | CAP |  | 1.3294 | TON | 0.3339 | LB | HR | lb/hr factor based on Johns Manville stack testing data | Site-Specific Emission Factor (no Control Efficiency used) |  | 2023GADNR | 2023GADNR
13013 | Barrow | 2812311 | 1300005 | 30680MNVLLINDUS | Johns Manville Corp. Winder Facility | 327993 | Mineral Wool Manufacturing |  | 33.9942 | -83.7716 | OP | 2023 | 653E | Cooling Process Equipment | Line 106 Cooling Conveyor | 5500 | LB/HR | Operating status year set to 2020 due to requirement. | OP | 2023 | 653E | 30501206 | Industrial Processes - NEC | Line 106 Cooling Conveyor | Operating status year set to 2020 due to requirement. | OP | 2023 | 7962.55 | HR | Glass | E | 7940 |  |  |  | Volatile Organic Compounds | CAP |  | 2.0745 | TON | 0.5211 | LB | HR | lb/hr factor based on Johns Manville stack testing data | Site-Specific Emission Factor (no Control Efficiency used) |  | 2023GADNR | 2023GADNR
13013 | Barrow | 2812311 | 1300005 | 30680MNVLLINDUS | Johns Manville Corp. Winder Facility | 327993 | Mineral Wool Manufacturing |  | 33.9942 | -83.7716 | OP | 2023 | 653E | Cooling Process Equipment | Line 106 Cooling Conveyor | 5500 | LB/HR | Operating status year set to 2020 due to requirement. | OP | 2023 | 653E | 30501206 | Industrial Processes - NEC | Line 106 Cooling Conveyor | Operating status year set to 2020 due to requirement. | OP | 2023 | 7962.55 | HR | Glass | E | 7940 |  |  |  | PM2.5 Primary (Filt + Cond) | CAP |  | 2.2425 | TON | 0.5633 | LB | HR | lb/hr factor based on Johns Manville stack testing data | Site-Specific Emission Factor (no Control Efficiency used) |  | 2023GADNR | 2023GADNR
13013 | Barrow | 2812311 | 1300005 | 30680MNVLLINDUS | Johns Manville Corp. Winder Facility | 327993 | Mineral Wool Manufacturing |  | 33.9942 | -83.7716 | OP | 2023 | 653E | Cooling Process Equipment | Line 106 Cooling Conveyor | 5500 | LB/HR | Operating status year set to 2020 due to requirement. | OP | 2023 | 653E | 30501206 | Industrial Processes - NEC | Line 106 Cooling Conveyor | Operating status year set to 2020 due to requirement. | OP | 2023 | 7962.55 | HR | Glass | E | 7940 |  |  |  | PM10 Primary (Filt + Cond) | CAP |  | 2.2443 | TON | 0.5637 | LB | HR | lb/hr factor based on Johns Manville stack testing data | Site-Specific Emission Factor (no Control Efficiency used) |  | 2023GADNR | 2023GADNR
13013 | Barrow | 2812311 | 1300005 | 30680MNVLLINDUS | Johns Manville Corp. Winder Facility | 327993 | Mineral Wool Manufacturing |  | 33.9942 | -83.7716 | OP | 2023 | 653E | Cooling Process Equipment | Line 106 Cooling Conveyor | 5500 | LB/HR | Operating status year set to 2020 due to requirement. | OP | 2023 | 653E | 30501206 | Industrial Processes - NEC | Line 106 Cooling Conveyor | Operating status year set to 2020 due to requirement. | OP | 2023 | 7962.55 | HR | Glass | E | 7940 |  |  |  | Nitrogen Oxides | CAP |  | 1.1005 | TON | 0.2764 | LB | HR | lb/hr factor based on Johns Manville stack testing data | Site-Specific Emission Factor (no Control Efficiency used) |  | 2023GADNR | 2023GADNR
13013 | Barrow | 2812311 | 1300005 | 30680MNVLLINDUS | Johns Manville Corp. Winder Facility | 327993 | Mineral Wool Manufacturing |  | 33.9942 | -83.7716 | OP | 2023 | 653E | Cooling Process Equipment | Line 106 Cooling Conveyor | 5500 | LB/HR | Operating status year set to 2020 due to requirement. | OP | 2023 | 653E | 30501206 | Industrial Processes - NEC | Line 106 Cooling Conveyor | Operating status year set to 2020 due to requirement. | OP | 2023 | 7962.55 | HR | Glass | E | 7940 |  |  |  | Carbon Monoxide | CAP |  | 0.73828 | TON | 0.1854 | LB | HR | lb/hr factor based on Johns Manville stack testing data | Site-Specific Emission Factor (no Control Efficiency used) |  | 2023GADNR | 2023GADNR
13013 | Barrow | 2812311 | 1300005 | 30680MNVLLINDUS | Johns Manville Corp. Winder Facility | 327993 | Mineral Wool Manufacturing |  | 33.9942 | -83.7716 | OP | 2023 | 553E | Cooling Process Equipment | Line 105 Cooling Section (Conveyor, Table, etc.) | 13200 | LB/HR | Operating status year set to 2020 due to requirement. | OP | 2023 | 553E | 30501206 | Industrial Processes - NEC | Line 105 Cooling Section (Conveyor, Table, etc.) | Operating status year set to 2020 due to requirement. | OP | 2023 | 8004.76 | HR | Glass | E | 7982 |  |  |  | PM Condensible | CAP |  | 2.3714 | TON | 0.5925 | LB | HR | lb/hr factor based on Johns Manville stack testing data | Site-Specific Emission Factor (no Control Efficiency used) |  | 2023GADNR | 2023GADNR
13013 | Barrow | 2812311 | 1300005 | 30680MNVLLINDUS | Johns Manville Corp. Winder Facility | 327993 | Mineral Wool Manufacturing |  | 33.9942 | -83.7716 | OP | 2023 | 553E | Cooling Process Equipment | Line 105 Cooling Section (Conveyor, Table, etc.) | 13200 | LB/HR | Operating status year set to 2020 due to requirement. | OP | 2023 | 553E | 30501206 | Industrial Processes - NEC | Line 105 Cooling Section (Conveyor, Table, etc.) | Operating status year set to 2020 due to requirement. | OP | 2023 | 8004.76 | HR | Glass | E | 7982 |  |  |  | Volatile Organic Compounds | CAP |  | 4.892 | TON | 1.222 | LB | HR | lb/hr factor based on Johns Manville stack testing data | Site-Specific Emission Factor (no Control Efficiency used) |  | 2023GADNR | 2023GADNR
13013 | Barrow | 2812311 | 1300005 | 30680MNVLLINDUS | Johns Manville Corp. Winder Facility | 327993 | Mineral Wool Manufacturing |  | 33.9942 | -83.7716 | OP | 2023 | 553E | Cooling Process Equipment | Line 105 Cooling Section (Conveyor, Table, etc.) | 13200 | LB/HR | Operating status year set to 2020 due to requirement. | OP | 2023 | 553E | 30501206 | Industrial Processes - NEC | Line 105 Cooling Section (Conveyor, Table, etc.) | Operating status year set to 2020 due to requirement. | OP | 2023 | 8004.76 | HR | Glass | E | 7982 |  |  |  | PM2.5 Primary (Filt + Cond) | CAP |  | 13.2624 | TON | 3.314 | LB | HR | lb/hr factor based on Johns Manville stack testing data | Site-Specific Emission Factor (no Control Efficiency used) |  | 2023GADNR | 2023GADNR
13013 | Barrow | 2812311 | 1300005 | 30680MNVLLINDUS | Johns Manville Corp. Winder Facility | 327993 | Mineral Wool Manufacturing |  | 33.9942 | -83.7716 | OP | 2023 | 553E | Cooling Process Equipment | Line 105 Cooling Section (Conveyor, Table, etc.) | 13200 | LB/HR | Operating status year set to 2020 due to requirement. | OP | 2023 | 553E | 30501206 | Industrial Processes - NEC | Line 105 Cooling Section (Conveyor, Table, etc.) | Operating status year set to 2020 due to requirement. | OP | 2023 | 8004.76 | HR | Glass | E | 7982 |  |  |  | PM10 Primary (Filt + Cond) | CAP |  | 13.2844 | TON | 3.319 | LB | HR | lb/hr factor based on Johns Manville stack testing data | Site-Specific Emission Factor (no Control Efficiency used) |  | 2023GADNR | 2023GADNR
13013 | Barrow | 2812311 | 1300005 | 30680MNVLLINDUS | Johns Manville Corp. Winder Facility | 327993 | Mineral Wool Manufacturing |  | 33.9942 | -83.7716 | OP | 2023 | 553E | Cooling Process Equipment | Line 105 Cooling Section (Conveyor, Table, etc.) | 13200 | LB/HR | Operating status year set to 2020 due to requirement. | OP | 2023 | 553E | 30501206 | Industrial Processes - NEC | Line 105 Cooling Section (Conveyor, Table, etc.) | Operating status year set to 2020 due to requirement. | OP | 2023 | 8004.76 | HR | Glass | E | 7982 |  |  |  | Nitrogen Oxides | CAP |  | 1.5673 | TON | 0.3916 | LB | HR | lb/hr factor based on Johns Manville stack testing data | Site-Specific Emission Factor (no Control Efficiency used) |  | 2023GADNR | 2023GADNR
13013 | Barrow | 2812311 | 1300005 | 30680MNVLLINDUS | Johns Manville Corp. Winder Facility | 327993 | Mineral Wool Manufacturing |  | 33.9942 | -83.7716 | OP | 2023 | 553E | Cooling Process Equipment | Line 105 Cooling Section (Conveyor, Table, etc.) | 13200 | LB/HR | Operating status year set to 2020 due to requirement. | OP | 2023 | 553E | 30501206 | Industrial Processes - NEC | Line 105 Cooling Section (Conveyor, Table, etc.) | Operating status year set to 2020 due to requirement. | OP | 2023 | 8004.76 | HR | Glass | E | 7982 |  |  |  | Carbon Monoxide | CAP |  | 2.4554 | TON | 0.6135 | LB | HR | lb/hr factor based on Johns Manville stack testing data | Site-Specific Emission Factor (no Control Efficiency used) |  | 2023GADNR | 2023GADNR
13013 | Barrow | 2812311 | 1300005 | 30680MNVLLINDUS | Johns Manville Corp. Winder Facility | 327993 | Mineral Wool Manufacturing |  | 33.9942 | -83.7716 | OP | 2023 | 531E | Electric Furnace | Line 105 Melter No. 1 |  |  | Operating status year set to 2020 due to requirement. | OP | 2023 | 531E | 30501203 | Industrial Processes - NEC | Line 105 Melter No. 1 | Operating status year set to 2020 due to requirement. | OP | 2023 | 8004.76 | HR | Glass | E | 7982 |  |  |  | PM Condensible | CAP |  | 0 | TON |  |  |  | No CPM based on PM speciation data | Engineering Judgment | No CPM based on PM speciation data | 2023GADNR | 2023GADNR
13013 | Barrow | 2812311 | 1300005 | 30680MNVLLINDUS | Johns Manville Corp. Winder Facility | 327993 | Mineral Wool Manufacturing |  | 33.9942 | -83.7716 | OP | 2023 | 531E | Electric Furnace | Line 105 Melter No. 1 |  |  | Operating status year set to 2020 due to requirement. | OP | 2023 | 531E | 30501203 | Industrial Processes - NEC | Line 105 Melter No. 1 | Operating status year set to 2020 due to requirement. | OP | 2023 | 8004.76 | HR | Glass | E | 7982 |  |  |  | Volatile Organic Compounds | CAP |  | 5.7309 | TON | 1.432 | LB | HR | lb/hr factor based on historical Johns Manville estimates and stack testing data | Site-Specific Emission Factor (no Control Efficiency used) |  | 2023GADNR | 2023GADNR
13013 | Barrow | 2812311 | 1300005 | 30680MNVLLINDUS | Johns Manville Corp. Winder Facility | 327993 | Mineral Wool Manufacturing |  | 33.9942 | -83.7716 | OP | 2023 | 531E | Electric Furnace | Line 105 Melter No. 1 |  |  | Operating status year set to 2020 due to requirement. | OP | 2023 | 531E | 30501203 | Industrial Processes - NEC | Line 105 Melter No. 1 | Operating status year set to 2020 due to requirement. | OP | 2023 | 8004.76 | HR | Glass | E | 7982 |  |  |  | PM2.5 Primary (Filt + Cond) | CAP |  | 3.783 | TON | 0.9452 | LB | HR | lb/hr factor based on historical Johns Manville estimates and stack testing data | Site-Specific Emission Factor (no Control Efficiency used) |  | 2023GADNR | 2023GADNR
13013 | Barrow | 2812311 | 1300005 | 30680MNVLLINDUS | Johns Manville Corp. Winder Facility | 327993 | Mineral Wool Manufacturing |  | 33.9942 | -83.7716 | OP | 2023 | 531E | Electric Furnace | Line 105 Melter No. 1 |  |  | Operating status year set to 2020 due to requirement. | OP | 2023 | 531E | 30501203 | Industrial Processes - NEC | Line 105 Melter No. 1 | Operating status year set to 2020 due to requirement. | OP | 2023 | 8004.76 | HR | Glass | E | 7982 |  |  |  | PM10 Primary (Filt + Cond) | CAP |  | 3.783 | TON | 0.9452 | LB | HR | lb/hr factor based on historical Johns Manville estimates and stack testing data | Site-Specific Emission Factor (no Control Efficiency used) |  | 2023GADNR | 2023GADNR
13013 | Barrow | 2812311 | 1300005 | 30680MNVLLINDUS | Johns Manville Corp. Winder Facility | 327993 | Mineral Wool Manufacturing |  | 33.9942 | -83.7716 | OP | 2023 | 531E | Electric Furnace | Line 105 Melter No. 1 |  |  | Operating status year set to 2020 due to requirement. | OP | 2023 | 531E | 30501203 | Industrial Processes - NEC | Line 105 Melter No. 1 | Operating status year set to 2020 due to requirement. | OP | 2023 | 8004.76 | HR | Glass | E | 7982 |  |  |  | Nitrogen Oxides | CAP |  | 0.32072 | TON | 0.08013 | LB | HR | lb/hr factor based on historical Johns Manville estimates and stack testing data | Site-Specific Emission Factor (no Control Efficiency used) |  | 2023GADNR | 2023GADNR
13013 | Barrow | 2812311 | 1300005 | 30680MNVLLINDUS | Johns Manville Corp. Winder Facility | 327993 | Mineral Wool Manufacturing |  | 33.9942 | -83.7716 | OP | 2023 | 531E | Electric Furnace | Line 105 Melter No. 1 |  |  | Operating status year set to 2020 due to requirement. | OP | 2023 | 531E | 30501203 | Industrial Processes - NEC | Line 105 Melter No. 1 | Operating status year set to 2020 due to requirement. | OP | 2023 | 8004.76 | HR | Glass | E | 7982 |  |  |  | Carbon Monoxide | CAP |  | 2.6781 | TON | 0.6691 | LB | HR | lb/hr factor based on historical Johns Manville estimates and stack testing data | Site-Specific Emission Factor (no Control Efficiency used) |  | 2023GADNR | 2023GADNR
13015 | Bartow | 2813111 | 1500061 | 30120NHSRB100BU | Anheuser-Busch Inc | 312120 | Breweries |  | 34.2557 | -84.7825 | OP | 2023 | DES | Unclassified | Diatomaceous Earth Silos | 2 | E3LB/HR |  | OP | 2023 | 1 | 39999999 | Industrial Processes - NEC | 2 DE Silos |  | OP | 2023 | 7280 | HR | Equipment | I | 8736 |  |  |  | PM10 Primary (Filt + Cond) | CAP |  | 1.638 | TON | 0.45 | LB | HR | Based on hours of operation | Site-Specific Emission Factor (pre-control) plus Control Efficiency |  | 2023GADNR | 2023GADNR
13015 | Bartow | 2813111 | 1500061 | 30120NHSRB100BU | Anheuser-Busch Inc | 312120 | Breweries |  | 34.2557 | -84.7825 | OP | 2023 | DES | Unclassified | Diatomaceous Earth Silos | 2 | E3LB/HR |  | OP | 2023 | 1 | 39999999 | Industrial Processes - NEC | 2 DE Silos |  | OP | 2023 | 7280 | HR | Equipment | I | 8736 |  |  |  | PM2.5 Primary (Filt + Cond) | CAP |  | 1.638 | TON | 0.45 | LB | HR | Based on operating hours | Site-Specific Emission Factor (pre-control) plus Control Efficiency |  | 2023GADNR | 2023GADNR
13015 | Bartow | 2813111 | 1500061 | 30120NHSRB100BU | Anheuser-Busch Inc | 312120 | Breweries |  | 34.2557 | -84.7825 | OP | 2023 | DES | Unclassified | Diatomaceous Earth Silos | 2 | E3LB/HR |  | OP | 2023 | 1 | 39999999 | Industrial Processes - NEC | 2 DE Silos |  | OP | 2023 | 7280 | HR | Equipment | I | 8736 |  |  |  | PM10 Filterable | CAP |  | 1.638 | TON | 0.45 | LB | HR | site | Site-Specific Emission Factor (no Control Efficiency used) |  | 2023GADNR | 2023GADNR
13015 | Bartow | 2813111 | 1500061 | 30120NHSRB100BU | Anheuser-Busch Inc | 312120 | Breweries |  | 34.2557 | -84.7825 | OP | 2023 | DES | Unclassified | Diatomaceous Earth Silos | 2 | E3LB/HR |  | OP | 2023 | 1 | 39999999 | Industrial Processes - NEC | 2 DE Silos |  | OP | 2023 | 7280 | HR | Equipment | I | 8736 |  |  |  | PM2.5 Filterable | CAP |  | 1.638 | TON | 0.45 | LB | HR | site | Site-Specific Emission Factor (no Control Efficiency used) |  | 2023GADNR | 2023GADNR
13015 | Bartow | 2813111 | 1500061 | 30120NHSRB100BU | Anheuser-Busch Inc | 312120 | Breweries |  | 34.2557 | -84.7825 | OP | 2023 | SB04 | Boiler | Steam Boiler No. 4 | 99 | E6BTU/HR |  | OP | 2023 | 3 | 10200799 | Fuel Comb - Industrial Boilers, ICEs - Other | Steam Boiler No. 4- Biogas |  | OP | 2023 | 58.2 | E6FT3SD | Digester Gas | I | 8736 |  |  |  | Nitrogen Oxides | CAP |  | 6.984 | TON | 240 | LB | E6FT3 | Site Specific | Site-Specific Emission Factor (no Control Efficiency used) |  | 2023GADNR | 2023GADNR
13015 | Bartow | 2813111 | 1500061 | 30120NHSRB100BU | Anheuser-Busch Inc | 312120 | Breweries |  | 34.2557 | -84.7825 | OP | 2023 | SB04 | Boiler | Steam Boiler No. 4 | 99 | E6BTU/HR |  | OP | 2023 | 3 | 10200799 | Fuel Comb - Industrial Boilers, ICEs - Other | Steam Boiler No. 4- Biogas |  | OP | 2023 | 58.2 | E6FT3SD | Digester Gas | I | 8736 |  |  |  | Carbon Monoxide | CAP |  | 0.75427 | TON | 25.92 | LB | E6FT3 | Site Specific | Site-Specific Emission Factor (no Control Efficiency used) |  | 2023GADNR | 2023GADNR
13015 | Bartow | 2813111 | 1500061 | 30120NHSRB100BU | Anheuser-Busch Inc | 312120 | Breweries |  | 34.2557 | -84.7825 | OP | 2023 | SB04 | Boiler | Steam Boiler No. 4 | 99 | E6BTU/HR |  | OP | 2023 | 3 | 10200799 | Fuel Comb - Industrial Boilers, ICEs - Other | Steam Boiler No. 4- Biogas |  | OP | 2023 | 58.2 | E6FT3SD | Digester Gas | I | 8736 |  |  |  | Volatile Organic Compounds | CAP |  | 0.08148 | TON | 2.8 | LB | E6FT3 | Site Specific | Site-Specific Emission Factor (no Control Efficiency used) |  | 2023GADNR | 2023GADNR
13015 | Bartow | 2813111 | 1500061 | 30120NHSRB100BU | Anheuser-Busch Inc | 312120 | Breweries |  | 34.2557 | -84.7825 | OP | 2023 | SB04 | Boiler | Steam Boiler No. 4 | 99 | E6BTU/HR |  | OP | 2023 | 3 | 10200799 | Fuel Comb - Industrial Boilers, ICEs - Other | Steam Boiler No. 4- Biogas |  | OP | 2023 | 58.2 | E6FT3SD | Digester Gas | I | 8736 |  |  |  | PM Condensible | CAP |  | 0.29391 | TON | 10.1 | LB | E6FT3SD | site | Site-Specific Emission Factor (no Control Efficiency used) |  | 2023GADNR | 2023GADNR
13015 | Bartow | 2813111 | 1500061 | 30120NHSRB100BU | Anheuser-Busch Inc | 312120 | Breweries |  | 34.2557 | -84.7825 | OP | 2023 | SB04 | Boiler | Steam Boiler No. 4 | 99 | E6BTU/HR |  | OP | 2023 | 3 | 10200799 | Fuel Comb - Industrial Boilers, ICEs - Other | Steam Boiler No. 4- Biogas |  | OP | 2023 | 58.2 | E6FT3SD | Digester Gas | I | 8736 |  |  |  | PM2.5 Primary (Filt + Cond) | CAP |  | 0.29391 | TON | 10.1 | LB | E6FT3SD | site | Site-Specific Emission Factor (no Control Efficiency used) |  | 2023GADNR | 2023GADNR
13015 | Bartow | 2813111 | 1500061 | 30120NHSRB100BU | Anheuser-Busch Inc | 312120 | Breweries |  | 34.2557 | -84.7825 | OP | 2023 | SB04 | Boiler | Steam Boiler No. 4 | 99 | E6BTU/HR |  | OP | 2023 | 3 | 10200799 | Fuel Comb - Industrial Boilers, ICEs - Other | Steam Boiler No. 4- Biogas |  | OP | 2023 | 58.2 | E6FT3SD | Digester Gas | I | 8736 |  |  |  | PM10 Primary (Filt + Cond) | CAP |  | 0.29391 | TON | 10.1 | LB | E6FT3SD | site | Site-Specific Emission Factor (no Control Efficiency used) |  | 2023GADNR | 2023GADNR
13015 | Bartow | 2813111 | 1500061 | 30120NHSRB100BU | Anheuser-Busch Inc | 312120 | Breweries |  | 34.2557 | -84.7825 | OP | 2023 | SB04 | Boiler | Steam Boiler No. 4 | 99 | E6BTU/HR |  | OP | 2023 | 3 | 10200799 | Fuel Comb - Industrial Boilers, ICEs - Other | Steam Boiler No. 4- Biogas |  | OP | 2023 | 58.2 | E6FT3SD | Digester Gas | I | 8736 |  |  |  | Sulfur Dioxide | CAP |  | 1.7985 | TON | 61.8 | LB | E6FT3SD | Emission per million Cubic ft of biogas | Site-Specific Emission Factor (no Control Efficiency used) |  | 2023GADNR | 2023GADNR
13015 | Bartow | 2813111 | 1500061 | 30120NHSRB100BU | Anheuser-Busch Inc | 312120 | Breweries |  | 34.2557 | -84.7825 | OP | 2023 | SB04 | Boiler | Steam Boiler No. 4 | 99 | E6BTU/HR |  | OP | 2023 | 1 | 10200602 | Fuel Comb - Industrial Boilers, ICEs - Natural Gas | Steam Boiler No. 4- Natural Gas |  | OP | 2023 | 114.92 | E6FT3SD | Natural Gas | I | 8736 |  |  |  | PM Condensible | CAP |  | 0.32752 | TON | 5.7 | LB | E6FT3SD | EPA. March, 1998. Section 1.4, Natural Gas Combustion. In: Compilation of Air Pollutant Emissi... | USEPA Emission Factor (no Control Efficiency used) |  | 2023GADNR | 2023GADNR
13015 | Bartow | 2813111 | 1500061 | 30120NHSRB100BU | Anheuser-Busch Inc | 312120 | Breweries |  | 34.2557 | -84.7825 | OP | 2023 | SB04 | Boiler | Steam Boiler No. 4 | 99 | E6BTU/HR |  | OP | 2023 | 1 | 10200602 | Fuel Comb - Industrial Boilers, ICEs - Natural Gas | Steam Boiler No. 4- Natural Gas |  | OP | 2023 | 114.92 | E6FT3SD | Natural Gas | I | 8736 |  |  |  | Carbon Monoxide | CAP |  | 4.8266 | TON | 84 | LB | E6FT3SD | EPA. March, 1998. Section 1.4, Natural Gas Combustion. In: Compilation of Air Pollutant Emissi... | USEPA Emission Factor (no Control Efficiency used) |  | 2023GADNR | 2023GADNR
13015 | Bartow | 2813111 | 1500061 | 30120NHSRB100BU | Anheuser-Busch Inc | 312120 | Breweries |  | 34.2557 | -84.7825 | OP | 2023 | SB04 | Boiler | Steam Boiler No. 4 | 99 | E6BTU/HR |  | OP | 2023 | 1 | 10200602 | Fuel Comb - Industrial Boilers, ICEs - Natural Gas | Steam Boiler No. 4- Natural Gas |  | OP | 2023 | 114.92 | E6FT3SD | Natural Gas | I | 8736 |  |  |  | Volatile Organic Compounds | CAP |  | 0.31603 | TON | 5.5 | LB | E6FT3SD | EPA. March, 1998. Section 1.4, Natural Gas Combustion. In: Compilation of Air Pollutant Emissi... | USEPA Emission Factor (no Control Efficiency used) |  | 2023GADNR | 2023GADNR
13015 | Bartow | 2813111 | 1500061 | 30120NHSRB100BU | Anheuser-Busch Inc | 312120 | Breweries |  | 34.2557 | -84.7825 | OP | 2023 | SB04 | Boiler | Steam Boiler No. 4 | 99 | E6BTU/HR |  | OP | 2023 | 1 | 10200602 | Fuel Comb - Industrial Boilers, ICEs - Natural Gas | Steam Boiler No. 4- Natural Gas |  | OP | 2023 | 114.92 | E6FT3SD | Natural Gas | I | 8736 |  |  |  | Sulfur Dioxide | CAP |  | 0.034476 | TON | 0.6 | LB | E6FT3SD | EPA. March, 1998. Section 1.4, Natural Gas Combustion. In: Compilation of Air Pollutant Emissi... | USEPA Emission Factor (no Control Efficiency used) | Based on 140000 Btu/gal and 1020 BTU/cf | 2023GADNR | 2023GADNR
13015 | Bartow | 2813111 | 1500061 | 30120NHSRB100BU | Anheuser-Busch Inc | 312120 | Breweries |  | 34.2557 | -84.7825 | OP | 2023 | SB04 | Boiler | Steam Boiler No. 4 | 99 | E6BTU/HR |  | OP | 2023 | 1 | 10200602 | Fuel Comb - Industrial Boilers, ICEs - Natural Gas | Steam Boiler No. 4- Natural Gas |  | OP | 2023 | 114.92 | E6FT3SD | Natural Gas | I | 8736 |  |  |  | Nitrogen Oxides | CAP |  | 5.746 | TON | 100 | LB | E6FT3SD | EPA. 1995. Section 1.4, Natural Gas Combustion. In: Compilation of Air Pollutant Emission Fact... | USEPA Emission Factor (no Control Efficiency used) |  | 2023GADNR | 2023GADNR
13015 | Bartow | 2813111 | 1500061 | 30120NHSRB100BU | Anheuser-Busch Inc | 312120 | Breweries |  | 34.2557 | -84.7825 | OP | 2023 | SB04 | Boiler | Steam Boiler No. 4 | 99 | E6BTU/HR |  | OP | 2023 | 1 | 10200602 | Fuel Comb - Industrial Boilers, ICEs - Natural Gas | Steam Boiler No. 4- Natural Gas |  | OP | 2023 | 114.92 | E6FT3SD | Natural Gas | I | 8736 |  |  |  | PM10 Primary (Filt + Cond) | CAP |  | 0.4367 | TON | 7.6 | LB | E6FT3SD | This emission factor was derived from other particulate matter emission factors. | USEPA Emission Factor (no Control Efficiency used) |  | 2023GADNR | 2023GADNR
13015 | Bartow | 2813111 | 1500061 | 30120NHSRB100BU | Anheuser-Busch Inc | 312120 | Breweries |  | 34.2557 | -84.7825 | OP | 2023 | SB04 | Boiler | Steam Boiler No. 4 | 99 | E6BTU/HR |  | OP | 2023 | 1 | 10200602 | Fuel Comb - Industrial Boilers, ICEs - Natural Gas | Steam Boiler No. 4- Natural Gas |  | OP | 2023 | 114.92 | E6FT3SD | Natural Gas | I | 8736 |  |  |  | PM2.5 Primary (Filt + Cond) | CAP |  | 0.4367 | TON | 7.6 | LB | E6FT3SD | This emission factor was derived from other particulate matter emission factors. | USEPA Emission Factor (no Control Efficiency used) |  | 2023GADNR | 2023GADNR
13015 | Bartow | 2813111 | 1500061 | 30120NHSRB100BU | Anheuser-Busch Inc | 312120 | Breweries |  | 34.2557 | -84.7825 | OP | 2023 | GN01 | Unclassified | Grains Unloading | 30.7 | E3LB/HR | Grains unloading (railcar), transfer & storage (silo) | OP | 2023 | 1 | 30200901 | Industrial Processes - NEC | Grains Unloading |  | OP | 2023 | 150000 | TON | Grain | I | 7000 |  |  |  | PM2.5 Primary (Filt + Cond) | CAP |  | 0.3375 | TON | 0.45 | LB | TON | site calc | Site-Specific Emission Factor (no Control Efficiency used) |  | 2023GADNR | 2023GADNR
13015 | Bartow | 2813111 | 1500061 | 30120NHSRB100BU | Anheuser-Busch Inc | 312120 | Breweries |  | 34.2557 | -84.7825 | OP | 2023 | GN01 | Unclassified | Grains Unloading | 30.7 | E3LB/HR | Grains unloading (railcar), transfer & storage (silo) | OP | 2023 | 1 | 30200901 | Industrial Processes - NEC | Grains Unloading |  | OP | 2023 | 150000 | TON | Grain | I | 7000 |  |  |  | PM10 Filterable | CAP |  | 0.3375 | TON | 0.45 | LB | TON | site | Site-Specific Emission Factor (no Control Efficiency used) |  | 2023GADNR | 2023GADNR
13015 | Bartow | 2813111 | 1500061 | 30120NHSRB100BU | Anheuser-Busch Inc | 312120 | Breweries |  | 34.2557 | -84.7825 | OP | 2023 | GN01 | Unclassified | Grains Unloading | 30.7 | E3LB/HR | Grains unloading (railcar), transfer & storage (silo) | OP | 2023 | 1 | 30200901 | Industrial Processes - NEC | Grains Unloading |  | OP | 2023 | 150000 | TON | Grain | I | 7000 |  |  |  | PM10 Primary (Filt + Cond) | CAP |  | 0.3375 | TON | 0.45 | LB | TON | based on grain throughput | Site-Specific Emission Factor (no Control Efficiency used) |  | 2023GADNR | 2023GADNR
13015 | Bartow | 2813111 | 1500061 | 30120NHSRB100BU | Anheuser-Busch Inc | 312120 | Breweries |  | 34.2557 | -84.7825 | OP | 2023 | GN01 | Unclassified | Grains Unloading | 30.7 | E3LB/HR | Grains unloading (railcar), transfer & storage (silo) | OP | 2023 | 1 | 30200901 | Industrial Processes - NEC | Grains Unloading |  | OP | 2023 | 150000 | TON | Grain | I | 7000 |  |  |  | PM2.5 Filterable | CAP |  | 0.3375 | TON | 0.45 | LB | TON | site | Site-Specific Emission Factor (no Control Efficiency used) |  | 2023GADNR | 2023GADNR
13015 | Bartow | 2813111 | 1500061 | 30120NHSRB100BU | Anheuser-Busch Inc | 312120 | Breweries |  | 34.2557 | -84.7825 | OP | 2023 | CDC | Unclassified | Cardboard dust vacuum | 2 | E3LB/HR |  | OP | 2023 | 1 | 39999999 | Industrial Processes - NEC |  |  | OP | 2023 | 8760 | HR | Item | I | 8760 |  |  |  | PM2.5 Filterable | CAP |  | 7.446 | TON | 1.7 | LB | HR | site | Site-Specific Emission Factor (no Control Efficiency used) |  | 2023GADNR | 2023GADNR
13015 | Bartow | 2813111 | 1500061 | 30120NHSRB100BU | Anheuser-Busch Inc | 312120 | Breweries |  | 34.2557 | -84.7825 | OP | 2023 | CDC | Unclassified | Cardboard dust vacuum | 2 | E3LB/HR |  | OP | 2023 | 1 | 39999999 | Industrial Processes - NEC |  |  | OP | 2023 | 8760 | HR | Item | I | 8760 |  |  |  | PM10 Primary (Filt + Cond) | CAP |  | 7.446 | TON | 1.7 | LB | HR | site calc | Site-Specific Emission Factor (no Control Efficiency used) |  | 2023GADNR | 2023GADNR
13015 | Bartow | 2813111 | 1500061 | 30120NHSRB100BU | Anheuser-Busch Inc | 312120 | Breweries |  | 34.2557 | -84.7825 | OP | 2023 | CDC | Unclassified | Cardboard dust vacuum | 2 | E3LB/HR |  | OP | 2023 | 1 | 39999999 | Industrial Processes - NEC |  |  | OP | 2023 | 8760 | HR | Item | I | 8760 |  |  |  | PM2.5 Primary (Filt + Cond) | CAP |  | 7.446 | TON | 1.7 | LB | HR | site calc | Site-Specific Emission Factor (no Control Efficiency used) |  | 2023GADNR | 2023GADNR
13015 | Bartow | 2813111 | 1500061 | 30120NHSRB100BU | Anheuser-Busch Inc | 312120 | Breweries |  | 34.2557 | -84.7825 | OP | 2023 | CDC | Unclassified | Cardboard dust vacuum | 2 | E3LB/HR |  | OP | 2023 | 1 | 39999999 | Industrial Processes - NEC |  |  | OP | 2023 | 8760 | HR | Item | I | 8760 |  |  |  | PM10 Filterable | CAP |  | 7.446 | TON | 1.7 | LB | HR | site | Site-Specific Emission Factor (no Control Efficiency used) |  | 2023GADNR | 2023GADNR
13015 | Bartow | 2813111 | 1500061 | 30120NHSRB100BU | Anheuser-Busch Inc | 312120 | Breweries |  | 34.2557 | -84.7825 | OP | 2023 | FL01 | Other process equipment | All Flavoring Usage in Finishing |  |  |  | OP |  | 1 | 30200998 | Industrial Processes - NEC | Flavoring usage in Finishing |  | OP | 2023 | 0.064 | TON | Aromatic | I | 8736 |  |  |  | Volatile Organic Compounds | CAP |  | 0.064 | TON | 1 | TON | TON | SITE CALC | Site-Specific Emission Factor (no Control Efficiency used) |  | 2023GADNR | 2023GADNR
13015 | Bartow | 2813111 | 1500061 | 30120NHSRB100BU | Anheuser-Busch Inc | 312120 | Breweries |  | 34.2557 | -84.7825 | OP | 2023 | B002 | Other process equipment | Lagering | 6830000 | BBL |  | OP | 2023 | 1 | 30200904 | Industrial Processes - NEC | Aging in Chip Tanks +Unit Tanks |  | OP | 2023 | 6523 | E3BBL31G | Item | O | 8736 |  |  |  | Volatile Organic Compounds | CAP |  | 11.5164 | TON | 3.531 | LB | E3BBL31G | Site Specific | Site-Specific Emission Factor (no Control Efficiency used) |  | 2023GADNR | 2023GADNR
13015 | Bartow | 2813111 | 1500061 | 30120NHSRB100BU | Anheuser-Busch Inc | 312120 | Breweries |  | 34.2557 | -84.7825 | OP | 2023 | SB01 | Boiler | Steam Boiler No. 1 | 99 | E6BTU/HR |  | OP | 2023 | 3 | 10200799 | Fuel Comb - Industrial Boilers, ICEs - Other | Steam Boiler No. 1- Biogas |  | OP | 2023 | 58.2 | E6FT3SD | Digester Gas | I | 8736 |  |  |  | Carbon Monoxide | CAP |  | 0.75427 | TON | 25.92 | LB | E6FT3 | Site Specific | Site-Specific Emission Factor (no Control Efficiency used) |  | 2023GADNR | 2023GADNR
13015 | Bartow | 2813111 | 1500061 | 30120NHSRB100BU | Anheuser-Busch Inc | 312120 | Breweries |  | 34.2557 | -84.7825 | OP | 2023 | SB01 | Boiler | Steam Boiler No. 1 | 99 | E6BTU/HR |  | OP | 2023 | 3 | 10200799 | Fuel Comb - Industrial Boilers, ICEs - Other | Steam Boiler No. 1- Biogas |  | OP | 2023 | 58.2 | E6FT3SD | Digester Gas | I | 8736 |  |  |  | Volatile Organic Compounds | CAP |  | 0.082644 | TON | 2.84 | LB | E6FT3 | Site Specific | Site-Specific Emission Factor (no Control Efficiency used) |  | 2023GADNR | 2023GADNR
13015 | Bartow | 2813111 | 1500061 | 30120NHSRB100BU | Anheuser-Busch Inc | 312120 | Breweries |  | 34.2557 | -84.7825 | OP | 2023 | SB01 | Boiler | Steam Boiler No. 1 | 99 | E6BTU/HR |  | OP | 2023 | 3 | 10200799 | Fuel Comb - Industrial Boilers, ICEs - Other | Steam Boiler No. 1- Biogas |  | OP | 2023 | 58.2 | E6FT3SD | Digester Gas | I | 8736 |  |  |  | Nitrogen Oxides | CAP |  | 6.984 | TON | 240 | LB | E6FT3 | Site Specific | Site-Specific Emission Factor (no Control Efficiency used) |  | 2023GADNR | 2023GADNR
13015 | Bartow | 2813111 | 1500061 | 30120NHSRB100BU | Anheuser-Busch Inc | 312120 | Breweries |  | 34.2557 | -84.7825 | OP | 2023 | SB01 | Boiler | Steam Boiler No. 1 | 99 | E6BTU/HR |  | OP | 2023 | 3 | 10200799 | Fuel Comb - Industrial Boilers, ICEs - Other | Steam Boiler No. 1- Biogas |  | OP | 2023 | 58.2 | E6FT3SD | Digester Gas | I | 8736 |  |  |  | PM Condensible | CAP |  | 0.29487 | TON | 10.13 | LB | E6FT3SD | site | Site-Specific Emission Factor (no Control Efficiency used) |  | 2023GADNR | 2023GADNR
13015 | Bartow | 2813111 | 1500061 | 30120NHSRB100BU | Anheuser-Busch Inc | 312120 | Breweries |  | 34.2557 | -84.7825 | OP | 2023 | SB01 | Boiler | Steam Boiler No. 1 | 99 | E6BTU/HR |  | OP | 2023 | 3 | 10200799 | Fuel Comb - Industrial Boilers, ICEs - Other | Steam Boiler No. 1- Biogas |  | OP | 2023 | 58.2 | E6FT3SD | Digester Gas | I | 8736 |  |  |  | PM10 Primary (Filt + Cond) | CAP |  | 0.29487 | TON | 10.13 | LB | E6FT3SD | site | Site-Specific Emission Factor (no Control Efficiency used) |  | 2023GADNR | 2023GADNR
13015 | Bartow | 2813111 | 1500061 | 30120NHSRB100BU | Anheuser-Busch Inc | 312120 | Breweries |  | 34.2557 | -84.7825 | OP | 2023 | SB01 | Boiler | Steam Boiler No. 1 | 99 | E6BTU/HR |  | OP | 2023 | 3 | 10200799 | Fuel Comb - Industrial Boilers, ICEs - Other | Steam Boiler No. 1- Biogas |  | OP | 2023 | 58.2 | E6FT3SD | Digester Gas | I | 8736 |  |  |  | PM2.5 Primary (Filt + Cond) | CAP |  | 0.29487 | TON | 10.13 | LB | E6FT3SD | site | Site-Specific Emission Factor (no Control Efficiency used) |  | 2023GADNR | 2023GADNR
13015 | Bartow | 2813111 | 1500061 | 30120NHSRB100BU | Anheuser-Busch Inc | 312120 | Breweries |  | 34.2557 | -84.7825 | OP | 2023 | SB01 | Boiler | Steam Boiler No. 1 | 99 | E6BTU/HR |  | OP | 2023 | 3 | 10200799 | Fuel Comb - Industrial Boilers, ICEs - Other | Steam Boiler No. 1- Biogas |  | OP | 2023 | 58.2 | E6FT3SD | Digester Gas | I | 8736 |  |  |  | Sulfur Dioxide | CAP |  | 1.7985 | TON | 61.8 | LB | E6FT3SD | Emission per Million cubic feet of bio gas used in boiler. | Site-Specific Emission Factor (no Control Efficiency used) |  | 2023GADNR | 2023GADNR
13015 | Bartow | 2813111 | 1500061 | 30120NHSRB100BU | Anheuser-Busch Inc | 312120 | Breweries |  | 34.2557 | -84.7825 | OP | 2023 | SB01 | Boiler | Steam Boiler No. 1 | 99 | E6BTU/HR |  | OP | 2023 | 1 | 10200602 | Fuel Comb - Industrial Boilers, ICEs - Natural Gas | Steam Boiler No. 1- Natural Gas |  | OP | 2023 | 114.92 | E6FT3SD | Natural Gas | I | 8736 |  |  |  | PM Condensible | CAP |  | 0.32752 | TON | 5.7 | LB | E6FT3SD | EPA. March, 1998. Section 1.4, Natural Gas Combustion. In: Compilation of Air Pollutant Emissi... | USEPA Emission Factor (no Control Efficiency used) |  | 2023GADNR | 2023GADNR
13015 | Bartow | 2813111 | 1500061 | 30120NHSRB100BU | Anheuser-Busch Inc | 312120 | Breweries |  | 34.2557 | -84.7825 | OP | 2023 | SB01 | Boiler | Steam Boiler No. 1 | 99 | E6BTU/HR |  | OP | 2023 | 1 | 10200602 | Fuel Comb - Industrial Boilers, ICEs - Natural Gas | Steam Boiler No. 1- Natural Gas |  | OP | 2023 | 114.92 | E6FT3SD | Natural Gas | I | 8736 |  |  |  | Nitrogen Oxides | CAP |  | 5.746 | TON | 100 | LB | E6FT3SD | EPA. 1995. Section 1.4, Natural Gas Combustion. In: Compilation of Air Pollutant Emission Fact... | USEPA Emission Factor (no Control Efficiency used) |  | 2023GADNR | 2023GADNR
13015 | Bartow | 2813111 | 1500061 | 30120NHSRB100BU | Anheuser-Busch Inc | 312120 | Breweries |  | 34.2557 | -84.7825 | OP | 2023 | SB01 | Boiler | Steam Boiler No. 1 | 99 | E6BTU/HR |  | OP | 2023 | 1 | 10200602 | Fuel Comb - Industrial Boilers, ICEs - Natural Gas | Steam Boiler No. 1- Natural Gas |  | OP | 2023 | 114.92 | E6FT3SD | Natural Gas | I | 8736 |  |  |  | Carbon Monoxide | CAP |  | 4.8266 | TON | 84 | LB | E6FT3SD | EPA. March, 1998. Section 1.4, Natural Gas Combustion. In: Compilation of Air Pollutant Emissi... | USEPA Emission Factor (no Control Efficiency used) |  | 2023GADNR | 2023GADNR
13015 | Bartow | 2813111 | 1500061 | 30120NHSRB100BU | Anheuser-Busch Inc | 312120 | Breweries |  | 34.2557 | -84.7825 | OP | 2023 | SB01 | Boiler | Steam Boiler No. 1 | 99 | E6BTU/HR |  | OP | 2023 | 1 | 10200602 | Fuel Comb - Industrial Boilers, ICEs - Natural Gas | Steam Boiler No. 1- Natural Gas |  | OP | 2023 | 114.92 | E6FT3SD | Natural Gas | I | 8736 |  |  |  | Volatile Organic Compounds | CAP |  | 0.31603 | TON | 5.5 | LB | E6FT3SD | EPA. March, 1998. Section 1.4, Natural Gas Combustion. In: Compilation of Air Pollutant Emissi... | USEPA Emission Factor (no Control Efficiency used) |  | 2023GADNR | 2023GADNR
13015 | Bartow | 2813111 | 1500061 | 30120NHSRB100BU | Anheuser-Busch Inc | 312120 | Breweries |  | 34.2557 | -84.7825 | OP | 2023 | SB01 | Boiler | Steam Boiler No. 1 | 99 | E6BTU/HR |  | OP | 2023 | 1 | 10200602 | Fuel Comb - Industrial Boilers, ICEs - Natural Gas | Steam Boiler No. 1- Natural Gas |  | OP | 2023 | 114.92 | E6FT3SD | Natural Gas | I | 8736 |  |  |  | PM2.5 Primary (Filt + Cond) | CAP |  | 0.4367 | TON | 7.6 | LB | E6FT3SD | This emission factor was derived from other particulate matter emission factors. | USEPA Emission Factor (no Control Efficiency used) |  | 2023GADNR | 2023GADNR
13015 | Bartow | 2813111 | 1500061 | 30120NHSRB100BU | Anheuser-Busch Inc | 312120 | Breweries |  | 34.2557 | -84.7825 | OP | 2023 | SB01 | Boiler | Steam Boiler No. 1 | 99 | E6BTU/HR |  | OP | 2023 | 1 | 10200602 | Fuel Comb - Industrial Boilers, ICEs - Natural Gas | Steam Boiler No. 1- Natural Gas |  | OP | 2023 | 114.92 | E6FT3SD | Natural Gas | I | 8736 |  |  |  | PM10 Primary (Filt + Cond) | CAP |  | 0.4367 | TON | 7.6 | LB | E6FT3SD | This emission factor was derived from other particulate matter emission factors. | USEPA Emission Factor (no Control Efficiency used) |  | 2023GADNR | 2023GADNR
13015 | Bartow | 2813111 | 1500061 | 30120NHSRB100BU | Anheuser-Busch Inc | 312120 | Breweries |  | 34.2557 | -84.7825 | OP | 2023 | SB01 | Boiler | Steam Boiler No. 1 | 99 | E6BTU/HR |  | OP | 2023 | 1 | 10200602 | Fuel Comb - Industrial Boilers, ICEs - Natural Gas | Steam Boiler No. 1- Natural Gas |  | OP | 2023 | 114.92 | E6FT3SD | Natural Gas | I | 8736 |  |  |  | Sulfur Dioxide | CAP |  | 0.034476 | TON | 0.6 | LB | E6FT3SD | EPA. March, 1998. Section 1.4, Natural Gas Combustion. In: Compilation of Air Pollutant Emissi... | USEPA Emission Factor (no Control Efficiency used) |  | 2023GADNR | 2023GADNR
13015 | Bartow | 2813111 | 1500061 | 30120NHSRB100BU | Anheuser-Busch Inc | 312120 | Breweries |  | 34.2557 | -84.7825 | OP | 2023 | SY01 | Storage Tank | Spent Yeast Handling System |  |  |  | OP |  | 1 | 30200940 | Industrial Processes - NEC | Spent Yeast Handling |  | OP | 2023 | 6523 | E3BBL31G | Beer | O | 8736 |  |  |  | Volatile Organic Compounds | CAP |  | 4.24 | TON | 1.3 | LB | E3BBL31G | Site Specific | Site-Specific Emission Factor (no Control Efficiency used) |  | 2023GADNR | 2023GADNR
13015 | Bartow | 2813111 | 1500061 | 30120NHSRB100BU | Anheuser-Busch Inc | 312120 | Breweries |  | 34.2557 | -84.7825 | OP | 2023 | BH01 | Other process equipment | Brewhouse processes |  |  |  | OP |  | WST1 | 30200901 | Industrial Processes - NEC | Wet Spent Grains Loadout tanks 1, 2 |  | OP | 2023 | 6523 | E3BBL31G | Beer | O | 8736 |  |  |  | Volatile Organic Compounds | CAP |  | 0.016308 | TON | 0.005 | LB | E3BBL31G | VOC emissions from Wet Spent Grain Tank per 1000bbl beer packaged | Site-Specific Emission Factor (no Control Efficiency used) |  | 2023GADNR | 2023GADNR
13015 | Bartow | 2813111 | 1500061 | 30120NHSRB100BU | Anheuser-Busch Inc | 312120 | Breweries |  | 34.2557 | -84.7825 | OP | 2023 | BH01 | Other process equipment | Brewhouse processes |  |  |  | OP |  | BK1 | 30200903 | Industrial Processes - NEC | Brew kettle 1-3 |  | OP | 2023 | 6523 | E3BBL31G | Beer | O | 8736 |  |  |  | Volatile Organic Compounds | CAP |  | 5.3293 | TON | 1.634 | LB | E3BBL31G | Site Specific Emission factor | Site-Specific Emission Factor (no Control Efficiency used) |  | 2023GADNR | 2023GADNR
13015 | Bartow | 2813111 | 1500061 | 30120NHSRB100BU | Anheuser-Busch Inc | 312120 | Breweries |  | 34.2557 | -84.7825 | OP | 2023 | BH01 | Other process equipment | Brewhouse processes |  |  |  | OP |  | CRS | 30200911 | Industrial Processes - NEC | CO2 Regeneration System |  | OP | 2023 | 6523 | E3BBL31G | Beer | O | 8736 |  |  |  | Volatile Organic Compounds | CAP |  | 2.1526 | TON | 0.66 | LB | E3BBL31G | Site Specific Emission factor | Site-Specific Emission Factor (no Control Efficiency used) |  | 2023GADNR | 2023GADNR
13015 | Bartow | 2813111 | 1500061 | 30120NHSRB100BU | Anheuser-Busch Inc | 312120 | Breweries |  | 34.2557 | -84.7825 | OP | 2023 | BH01 | Other process equipment | Brewhouse processes |  |  |  | OP |  | MC1 | 30200921 | Industrial Processes - NEC | Mash Cookers 1-5 |  | OP | 2023 | 6523 | E3BBL31G | Beer | O | 8736 |  |  |  | Volatile Organic Compounds | CAP |  | 0.89691 | TON | 0.275 | LB | E3BBL31G | Site specific emission factor | Emission Factor based on data available peer reviewed literature |  | 2023GADNR | 2023GADNR
13015 | Bartow | 2813111 | 1500061 | 30120NHSRB100BU | Anheuser-Busch Inc | 312120 | Breweries |  | 34.2557 | -84.7825 | OP | 2023 | BH01 | Other process equipment | Brewhouse processes |  |  |  | OP |  | LT1 | 30200923 | Industrial Processes - NEC | Lauter Tuns 1 & 2 |  | OP | 2023 | 6523 | E3BBL31G | Beer | O | 8736 |  |  |  | Volatile Organic Compounds | CAP |  | 2.058 | TON | 0.631 | LB | E3BBL31G | Site Specific emission factor | Emission Factor based on data available peer reviewed literature |  | 2023GADNR | 2023GADNR
13015 | Bartow | 2813111 | 1500061 | 30120NHSRB100BU | Anheuser-Busch Inc | 312120 | Breweries |  | 34.2557 | -84.7825 | OP | 2023 | BH01 | Other process equipment | Brewhouse processes |  |  |  | OP |  | WA1 | 30200925 | Industrial Processes - NEC | Wort Aerators 1, 2 |  | OP | 2023 | 6523 | E3BBL31G | Beer | O | 8736 |  |  |  | Volatile Organic Compounds | CAP |  | 2.6646 | TON | 0.817 | LB | E3BBL31G | Site Specific | Site-Specific Emission Factor (no Control Efficiency used) |  | 2023GADNR | 2023GADNR
13015 | Bartow | 2813111 | 1500061 | 30120NHSRB100BU | Anheuser-Busch Inc | 312120 | Breweries |  | 34.2557 | -84.7825 | OP | 2023 | BH01 | Other process equipment | Brewhouse processes |  |  |  | OP |  | CWS1 | 30200925 | Industrial Processes - NEC | Cold Wort Settling Tanks 1-6 |  | OP | 2023 | 6523 | E3BBL | Beer | I | 8760 |  |  |  | Volatile Organic Compounds | CAP |  | 0.071753 | TON | 0.022 | LB | E3BBL | SITE CALC | Site-Specific Emission Factor (no Control Efficiency used) |  | 2023GADNR | 2023GADNR
13015 | Bartow | 2813111 | 1500061 | 30120NHSRB100BU | Anheuser-Busch Inc | 312120 | Breweries |  | 34.2557 | -84.7825 | OP | 2023 | BH01 | Other process equipment | Brewhouse processes |  |  |  | OP |  | HST | 30200926 | Industrial Processes - NEC | Hops Slurry tank/Hot Trub Receiver |  | OP | 2023 | 6523 | E3BBL31G | Beer | O | 8736 |  |  |  | Volatile Organic Compounds | CAP |  | 0.82842 | TON | 0.254 | LB | E3BBL31G | Site Specific Emission factor | Site-Specific Emission Factor (no Control Efficiency used) |  | 2023GADNR | 2023GADNR
13015 | Bartow | 2813111 | 1500061 | 30120NHSRB100BU | Anheuser-Busch Inc | 312120 | Breweries |  | 34.2557 | -84.7825 | OP | 2023 | BH01 | Other process equipment | Brewhouse processes |  |  |  | OP |  | DYM | 30203105 | Industrial Processes - Storage and Transfer | Dry Yeast Makeup |  | OP | 2021 | 208 | HR | Equipment | E | 208 |  |  |  | PM10 Filterable | CAP |  | 0.007384 | TON | 0.071 | LB | HR | site | Site-Specific Emission Factor (no Control Efficiency used) |  | 2023GADNR | 2023GADNR
13015 | Bartow | 2813111 | 1500061 | 30120NHSRB100BU | Anheuser-Busch Inc | 312120 | Breweries |  | 34.2557 | -84.7825 | OP | 2023 | BH01 | Other process equipment | Brewhouse processes |  |  |  | OP |  | DYM | 30203105 | Industrial Processes - Storage and Transfer | Dry Yeast Makeup |  | OP | 2021 | 208 | HR | Equipment | E | 208 |  |  |  | PM10 Primary (Filt + Cond) | CAP |  | 0.007384 | TON | 0.071 | LB | HR | dry yeast makeup unloading | Site-Specific Emission Factor (pre-control) plus Control Efficiency |  | 2023GADNR | 2023GADNR
13015 | Bartow | 2813111 | 1500061 | 30120NHSRB100BU | Anheuser-Busch Inc | 312120 | Breweries |  | 34.2557 | -84.7825 | OP | 2023 | BH01 | Other process equipment | Brewhouse processes |  |  |  | OP |  | DYM | 30203105 | Industrial Processes - Storage and Transfer | Dry Yeast Makeup |  | OP | 2021 | 208 | HR | Equipment | E | 208 |  |  |  | PM2.5 Primary (Filt + Cond) | CAP |  | 0.007384 | TON | 0.071 | LB | HR | dry yeast makeup unloading | Site-Specific Emission Factor (pre-control) plus Control Efficiency |  | 2023GADNR | 2023GADNR
13015 | Bartow | 2813111 | 1500061 | 30120NHSRB100BU | Anheuser-Busch Inc | 312120 | Breweries |  | 34.2557 | -84.7825 | OP | 2023 | BH01 | Other process equipment | Brewhouse processes |  |  |  | OP |  | DYM | 30203105 | Industrial Processes - Storage and Transfer | Dry Yeast Makeup |  | OP | 2021 | 208 | HR | Equipment | E | 208 |  |  |  | PM2.5 Filterable | CAP |  | 0.007384 | TON | 0.071 | LB | HR | site | Site-Specific Emission Factor (no Control Efficiency used) |  | 2023GADNR | 2023GADNR
13015 | Bartow | 2813111 | 1500061 | 30120NHSRB100BU | Anheuser-Busch Inc | 312120 | Breweries |  | 34.2557 | -84.7825 | OP | 2023 | BH01 | Other process equipment | Brewhouse processes |  |  |  | OP |  | HWR1 | 30200924 | Industrial Processes - NEC | Hot Wort Receivers 1, 2 |  | OP | 2023 | 6523 | E3BBL31G | Beer | O | 8736 |  |  |  | Volatile Organic Compounds | CAP |  | 0.24461 | TON | 0.075 | LB | E3BBL31G | VOC emissions from Hot Wort receiver per 1000 bbls of beer packaged | Site-Specific Emission Factor (no Control Efficiency used) |  | 2023GADNR | 2023GADNR
13015 | Bartow | 2813111 | 1500061 | 30120NHSRB100BU | Anheuser-Busch Inc | 312120 | Breweries |  | 34.2557 | -84.7825 | OP | 2023 | GH01 | Other bulk material equipment | Grains Handling |  |  |  | OP |  | MCC | 30200901 | Industrial Processes - NEC | Malt Cleaning and conveying |  | OP | 2023 | 7280 | HR | Equipment | I | 8736 |  |  |  | PM10 Primary (Filt + Cond) | CAP |  | 1.638 | TON | 0.45 | LB | HR | PM10 emissions per hr | Trade Group Emission Factor (pre-control) plus Control Efficiency |  | 2023GADNR | 2023GADNR
13015 | Bartow | 2813111 | 1500061 | 30120NHSRB100BU | Anheuser-Busch Inc | 312120 | Breweries |  | 34.2557 | -84.7825 | OP | 2023 | GH01 | Other bulk material equipment | Grains Handling |  |  |  | OP |  | MCC | 30200901 | Industrial Processes - NEC | Malt Cleaning and conveying |  | OP | 2023 | 7280 | HR | Equipment | I | 8736 |  |  |  | PM2.5 Primary (Filt + Cond) | CAP |  | 1.638 | TON | 0.45 | LB | HR | PM2.5 emission per hour | Site-Specific Emission Factor (pre-control) plus Control Efficiency |  | 2023GADNR | 2023GADNR
13015 | Bartow | 2813111 | 1500061 | 30120NHSRB100BU | Anheuser-Busch Inc | 312120 | Breweries |  | 34.2557 | -84.7825 | OP | 2023 | GH01 | Other bulk material equipment | Grains Handling |  |  |  | OP |  | MCC | 30200901 | Industrial Processes - NEC | Malt Cleaning and conveying |  | OP | 2023 | 7280 | HR | Equipment | I | 8736 |  |  |  | PM2.5 Filterable | CAP |  | 1.638 | TON | 0.45 | LB | HR | site | Site-Specific Emission Factor (no Control Efficiency used) |  | 2023GADNR | 2023GADNR
13015 | Bartow | 2813111 | 1500061 | 30120NHSRB100BU | Anheuser-Busch Inc | 312120 | Breweries |  | 34.2557 | -84.7825 | OP | 2023 | GH01 | Other bulk material equipment | Grains Handling |  |  |  | OP |  | MCC | 30200901 | Industrial Processes - NEC | Malt Cleaning and conveying |  | OP | 2023 | 7280 | HR | Equipment | I | 8736 |  |  |  | PM10 Filterable | CAP |  | 1.638 | TON | 0.45 | LB | HR | site | Site-Specific Emission Factor (no Control Efficiency used) |  | 2023GADNR | 2023GADNR
13015 | Bartow | 2813111 | 1500061 | 30120NHSRB100BU | Anheuser-Busch Inc | 312120 | Breweries |  | 34.2557 | -84.7825 | OP | 2023 | GH01 | Other bulk material equipment | Grains Handling |  |  |  | OP |  | B12 | 30200902 | Industrial Processes - NEC | Specialty grains handling |  | OP |  | 260 | HR | Equipment | E | 260 |  |  |  | PM10 Filterable | CAP |  | 0.015327 | TON | 0.1179 | LB | HR | site | Site-Specific Emission Factor (no Control Efficiency used) |  | 2023GADNR | 2023GADNR
13015 | Bartow | 2813111 | 1500061 | 30120NHSRB100BU | Anheuser-Busch Inc | 312120 | Breweries |  | 34.2557 | -84.7825 | OP | 2023 | GH01 | Other bulk material equipment | Grains Handling |  |  |  | OP |  | B12 | 30200902 | Industrial Processes - NEC | Specialty grains handling |  | OP |  | 260 | HR | Equipment | E | 260 |  |  |  | PM10 Primary (Filt + Cond) | CAP |  | 0.015327 | TON | 0.1179 | LB | HR | specialty grain handling | Site-Specific Emission Factor (pre-control) plus Control Efficiency |  | 2023GADNR | 2023GADNR
13015 | Bartow | 2813111 | 1500061 | 30120NHSRB100BU | Anheuser-Busch Inc | 312120 | Breweries |  | 34.2557 | -84.7825 | OP | 2023 | GH01 | Other bulk material equipment | Grains Handling |  |  |  | OP |  | B12 | 30200902 | Industrial Processes - NEC | Specialty grains handling |  | OP |  | 260 | HR | Equipment | E | 260 |  |  |  | PM2.5 Primary (Filt + Cond) | CAP |  | 0.015327 | TON | 0.1179 | LB | HR | specialty grain handling | Site-Specific Emission Factor (pre-control) plus Control Efficiency |  | 2023GADNR | 2023GADNR
13015 | Bartow | 2813111 | 1500061 | 30120NHSRB100BU | Anheuser-Busch Inc | 312120 | Breweries |  | 34.2557 | -84.7825 | OP | 2023 | GH01 | Other bulk material equipment | Grains Handling |  |  |  | OP |  | B12 | 30200902 | Industrial Processes - NEC | Specialty grains handling |  | OP |  | 260 | HR | Equipment | E | 260 |  |  |  | PM2.5 Filterable | CAP |  | 0.015327 | TON | 0.1179 | LB | HR | site | Site-Specific Emission Factor (no Control Efficiency used) |  | 2023GADNR | 2023GADNR
13015 | Bartow | 2813111 | 1500061 | 30120NHSRB100BU | Anheuser-Busch Inc | 312120 | Breweries |  | 34.2557 | -84.7825 | OP | 2023 | GH01 | Other bulk material equipment | Grains Handling |  |  |  | OP |  | GMW | 30200906 | Industrial Processes - NEC | Grain Milling & Weighing |  | OP | 2023 | 7280 | HR | Equipment | I | 8736 |  |  |  | PM2.5 Filterable | CAP |  | 1.638 | TON | 0.45 | LB | HR | site | Site-Specific Emission Factor (no Control Efficiency used) |  | 2023GADNR | 2023GADNR
13015 | Bartow | 2813111 | 1500061 | 30120NHSRB100BU | Anheuser-Busch Inc | 312120 | Breweries |  | 34.2557 | -84.7825 | OP | 2023 | GH01 | Other bulk material equipment | Grains Handling |  |  |  | OP |  | GMW | 30200906 | Industrial Processes - NEC | Grain Milling & Weighing |  | OP | 2023 | 7280 | HR | Equipment | I | 8736 |  |  |  | PM10 Primary (Filt + Cond) | CAP |  | 1.638 | TON | 0.45 | LB | HR | Site Specific | Site-Specific Emission Factor (pre-control) plus Control Efficiency |  | 2023GADNR | 2023GADNR
13015 | Bartow | 2813111 | 1500061 | 30120NHSRB100BU | Anheuser-Busch Inc | 312120 | Breweries |  | 34.2557 | -84.7825 | OP | 2023 | GH01 | Other bulk material equipment | Grains Handling |  |  |  | OP |  | GMW | 30200906 | Industrial Processes - NEC | Grain Milling & Weighing |  | OP | 2023 | 7280 | HR | Equipment | I | 8736 |  |  |  | PM2.5 Primary (Filt + Cond) | CAP |  | 1.638 | TON | 0.45 | LB | HR | Site Specific | Site-Specific Emission Factor (pre-control) plus Control Efficiency |  | 2023GADNR | 2023GADNR
13015 | Bartow | 2813111 | 1500061 | 30120NHSRB100BU | Anheuser-Busch Inc | 312120 | Breweries |  | 34.2557 | -84.7825 | OP | 2023 | GH01 | Other bulk material equipment | Grains Handling |  |  |  | OP |  | GMW | 30200906 | Industrial Processes - NEC | Grain Milling & Weighing |  | OP | 2023 | 7280 | HR | Equipment | I | 8736 |  |  |  | PM10 Filterable | CAP |  | 1.638 | TON | 0.45 | LB | HR | site | Site-Specific Emission Factor (no Control Efficiency used) |  | 2023GADNR | 2023GADNR
13015 | Bartow | 2813111 | 1500061 | 30120NHSRB100BU | Anheuser-Busch Inc | 312120 | Breweries |  | 34.2557 | -84.7825 | OP | 2023 | GH01 | Other bulk material equipment | Grains Handling |  |  |  | OP |  | GAV1 | 30200911 | Industrial Processes - NEC | Grain Area Vacuum Cleaners |  | OP | 2023 | 2496 | HR | Equipment | I | 2496 |  |  |  | PM2.5 Filterable | CAP |  | 1.0608 | TON | 0.85 | LB | HR | site | Site-Specific Emission Factor (no Control Efficiency used) |  | 2023GADNR | 2023GADNR
13015 | Bartow | 2813111 | 1500061 | 30120NHSRB100BU | Anheuser-Busch Inc | 312120 | Breweries |  | 34.2557 | -84.7825 | OP | 2023 | GH01 | Other bulk material equipment | Grains Handling |  |  |  | OP |  | GAV1 | 30200911 | Industrial Processes - NEC | Grain Area Vacuum Cleaners |  | OP | 2023 | 2496 | HR | Equipment | I | 2496 |  |  |  | PM10 Primary (Filt + Cond) | CAP |  | 1.0608 | TON | 0.85 | LB | HR | lbs of emission per hour | Site-Specific Emission Factor (pre-control) plus Control Efficiency |  | 2023GADNR | 2023GADNR
13015 | Bartow | 2813111 | 1500061 | 30120NHSRB100BU | Anheuser-Busch Inc | 312120 | Breweries |  | 34.2557 | -84.7825 | OP | 2023 | GH01 | Other bulk material equipment | Grains Handling |  |  |  | OP |  | GAV1 | 30200911 | Industrial Processes - NEC | Grain Area Vacuum Cleaners |  | OP | 2023 | 2496 | HR | Equipment | I | 2496 |  |  |  | PM2.5 Primary (Filt + Cond) | CAP |  | 1.0608 | TON | 0.85 | LB | HR | Emission per hour of operation | Site-Specific Emission Factor (pre-control) plus Control Efficiency |  | 2023GADNR | 2023GADNR
13015 | Bartow | 2813111 | 1500061 | 30120NHSRB100BU | Anheuser-Busch Inc | 312120 | Breweries |  | 34.2557 | -84.7825 | OP | 2023 | GH01 | Other bulk material equipment | Grains Handling |  |  |  | OP |  | GAV1 | 30200911 | Industrial Processes - NEC | Grain Area Vacuum Cleaners |  | OP | 2023 | 2496 | HR | Equipment | I | 2496 |  |  |  | PM10 Filterable | CAP |  | 1.0608 | TON | 0.85 | LB | HR | site | Site-Specific Emission Factor (no Control Efficiency used) |  | 2023GADNR | 2023GADNR
13015 | Bartow | 2813111 | 1500061 | 30120NHSRB100BU | Anheuser-Busch Inc | 312120 | Breweries |  | 34.2557 | -84.7825 | OP | 2023 | GH01 | Other bulk material equipment | Grains Handling |  |  |  | OP |  | GMW2 | 30200920 | Industrial Processes - Storage and Transfer | Adjunct Milling and Weighing |  | OP | 2023 | 7280 | HR | Equipment | I | 8736 |  |  |  | PM10 Primary (Filt + Cond) | CAP |  | 1.638 | TON | 0.45 | LB | HR | PM10 emission per hour | Site-Specific Emission Factor (pre-control) plus Control Efficiency |  | 2023GADNR | 2023GADNR
13015 | Bartow | 2813111 | 1500061 | 30120NHSRB100BU | Anheuser-Busch Inc | 312120 | Breweries |  | 34.2557 | -84.7825 | OP | 2023 | GH01 | Other bulk material equipment | Grains Handling |  |  |  | OP |  | GMW2 | 30200920 | Industrial Processes - Storage and Transfer | Adjunct Milling and Weighing |  | OP | 2023 | 7280 | HR | Equipment | I | 8736 |  |  |  | PM2.5 Primary (Filt + Cond) | CAP |  | 1.638 | TON | 0.45 | LB | HR | PM2.5 emission per hour | Site-Specific Emission Factor (pre-control) plus Control Efficiency |  | 2023GADNR | 2023GADNR
13015 | Bartow | 2813111 | 1500061 | 30120NHSRB100BU | Anheuser-Busch Inc | 312120 | Breweries |  | 34.2557 | -84.7825 | OP | 2023 | GH01 | Other bulk material equipment | Grains Handling |  |  |  | OP |  | GMW2 | 30200920 | Industrial Processes - Storage and Transfer | Adjunct Milling and Weighing |  | OP | 2023 | 7280 | HR | Equipment | I | 8736 |  |  |  | PM2.5 Filterable | CAP |  | 1.638 | TON | 0.45 | LB | HR | site | Site-Specific Emission Factor (no Control Efficiency used) |  | 2023GADNR | 2023GADNR
13015 | Bartow | 2813111 | 1500061 | 30120NHSRB100BU | Anheuser-Busch Inc | 312120 | Breweries |  | 34.2557 | -84.7825 | OP | 2023 | GH01 | Other bulk material equipment | Grains Handling |  |  |  | OP |  | GMW2 | 30200920 | Industrial Processes - Storage and Transfer | Adjunct Milling and Weighing |  | OP | 2023 | 7280 | HR | Equipment | I | 8736 |  |  |  | PM10 Filterable | CAP |  | 1.638 | TON | 0.45 | LB | HR | site | Site-Specific Emission Factor (no Control Efficiency used) |  | 2023GADNR | 2023GADNR
13015 | Bartow | 2813111 | 1500061 | 30120NHSRB100BU | Anheuser-Busch Inc | 312120 | Breweries |  | 34.2557 | -84.7825 | OP | 2023 | B001 | Other bulk material equipment | Fermentation | 6830000 | BBL |  | OP | 2023 | 1 | 30200908 | Industrial Processes - NEC | Yeast Brinks 1-11 | Previously said Brewing and Fermentation | OP | 2023 | 6523 | E3BBL31G | Beer | O | 8760 |  |  |  | Volatile Organic Compounds | CAP |  | 12.3095 | TON | 3.774 | LB | E3BBL31G | Emission per 1000 barrel packaged | Site-Specific Emission Factor (no Control Efficiency used) |  | 2023GADNR | 2023GADNR
13015 | Bartow | 2813111 | 1500061 | 30120NHSRB100BU | Anheuser-Busch Inc | 312120 | Breweries |  | 34.2557 | -84.7825 | OP | 2023 | SB02 | Boiler | Steam Boiler No. 2 | 99 | E6BTU/HR |  | OP | 2023 | 3 | 10200799 | Fuel Comb - Industrial Boilers, ICEs - Other | Steam Boiler No. 2- Biogas |  | OP | 2023 | 58.21 | E6FT3SD | Digester Gas | I | 8736 |  |  |  | PM10 Primary (Filt + Cond) | CAP |  | 0.29396 | TON | 10.1 | LB | E6FT3SD | SITE CALC | Site-Specific Emission Factor (no Control Efficiency used) |  | 2023GADNR | 2023GADNR
13015 | Bartow | 2813111 | 1500061 | 30120NHSRB100BU | Anheuser-Busch Inc | 312120 | Breweries |  | 34.2557 | -84.7825 | OP | 2023 | SB02 | Boiler | Steam Boiler No. 2 | 99 | E6BTU/HR |  | OP | 2023 | 3 | 10200799 | Fuel Comb - Industrial Boilers, ICEs - Other | Steam Boiler No. 2- Biogas |  | OP | 2023 | 58.21 | E6FT3SD | Digester Gas | I | 8736 |  |  |  | Sulfur Dioxide | CAP |  | 1.7988 | TON | 61.8 | LB | E6FT3SD | Emission per million Cubic feet | Site-Specific Emission Factor (no Control Efficiency used) |  | 2023GADNR | 2023GADNR
13015 | Bartow | 2813111 | 1500061 | 30120NHSRB100BU | Anheuser-Busch Inc | 312120 | Breweries |  | 34.2557 | -84.7825 | OP | 2023 | SB02 | Boiler | Steam Boiler No. 2 | 99 | E6BTU/HR |  | OP | 2023 | 3 | 10200799 | Fuel Comb - Industrial Boilers, ICEs - Other | Steam Boiler No. 2- Biogas |  | OP | 2023 | 58.21 | E6FT3SD | Digester Gas | I | 8736 |  |  |  | PM Condensible | CAP |  | 0.29396 | TON | 10.1 | LB | E6FT3SD | Site | Site-Specific Emission Factor (no Control Efficiency used) | Assuming no condensable | 2023GADNR | 2023GADNR
13015 | Bartow | 2813111 | 1500061 | 30120NHSRB100BU | Anheuser-Busch Inc | 312120 | Breweries |  | 34.2557 | -84.7825 | OP | 2023 | SB02 | Boiler | Steam Boiler No. 2 | 99 | E6BTU/HR |  | OP | 2023 | 3 | 10200799 | Fuel Comb - Industrial Boilers, ICEs - Other | Steam Boiler No. 2- Biogas |  | OP | 2023 | 58.21 | E6FT3SD | Digester Gas | I | 8736 |  |  |  | Volatile Organic Compounds | CAP |  | 0.081494 | TON | 2.8 | LB | E6FT3 | Site Specific | Site-Specific Emission Factor (no Control Efficiency used) |  | 2023GADNR | 2023GADNR
13015 | Bartow | 2813111 | 1500061 | 30120NHSRB100BU | Anheuser-Busch Inc | 312120 | Breweries |  | 34.2557 | -84.7825 | OP | 2023 | SB02 | Boiler | Steam Boiler No. 2 | 99 | E6BTU/HR |  | OP | 2023 | 3 | 10200799 | Fuel Comb - Industrial Boilers, ICEs - Other | Steam Boiler No. 2- Biogas |  | OP | 2023 | 58.21 | E6FT3SD | Digester Gas | I | 8736 |  |  |  | Nitrogen Oxides | CAP |  | 6.9852 | TON | 240 | LB | E6FT3 | Site Specific | Site-Specific Emission Factor (no Control Efficiency used) |  | 2023GADNR | 2023GADNR
13015 | Bartow | 2813111 | 1500061 | 30120NHSRB100BU | Anheuser-Busch Inc | 312120 | Breweries |  | 34.2557 | -84.7825 | OP | 2023 | SB02 | Boiler | Steam Boiler No. 2 | 99 | E6BTU/HR |  | OP | 2023 | 3 | 10200799 | Fuel Comb - Industrial Boilers, ICEs - Other | Steam Boiler No. 2- Biogas |  | OP | 2023 | 58.21 | E6FT3SD | Digester Gas | I | 8736 |  |  |  | Carbon Monoxide | CAP |  | 0.7544 | TON | 25.92 | LB | E6FT3 | Site Specific | Site-Specific Emission Factor (no Control Efficiency used) |  | 2023GADNR | 2023GADNR
13015 | Bartow | 2813111 | 1500061 | 30120NHSRB100BU | Anheuser-Busch Inc | 312120 | Breweries |  | 34.2557 | -84.7825 | OP | 2023 | SB02 | Boiler | Steam Boiler No. 2 | 99 | E6BTU/HR |  | OP | 2023 | 3 | 10200799 | Fuel Comb - Industrial Boilers, ICEs - Other | Steam Boiler No. 2- Biogas |  | OP | 2023 | 58.21 | E6FT3SD | Digester Gas | I | 8736 |  |  |  | PM2.5 Primary (Filt + Cond) | CAP |  | 0.29396 | TON | 10.1 | LB | E6FT3SD | SITE CALC | Site-Specific Emission Factor (no Control Efficiency used) |  | 2023GADNR | 2023GADNR
13015 | Bartow | 2813111 | 1500061 | 30120NHSRB100BU | Anheuser-Busch Inc | 312120 | Breweries |  | 34.2557 | -84.7825 | OP | 2023 | SB02 | Boiler | Steam Boiler No. 2 | 99 | E6BTU/HR |  | OP | 2023 | 1 | 10200602 | Fuel Comb - Industrial Boilers, ICEs - Natural Gas | Steam Boiler No. 2- Natural Gas |  | OP | 2023 | 114.92 | E6FT3SD | Natural Gas | I | 8736 |  |  |  | PM Condensible | CAP |  | 0.32752 | TON | 5.7 | LB | E6FT3SD | EPA. March, 1998. Section 1.4, Natural Gas Combustion. In: Compilation of Air Pollutant Emissi... | USEPA Emission Factor (no Control Efficiency used) |  | 2023GADNR | 2023GADNR
13015 | Bartow | 2813111 | 1500061 | 30120NHSRB100BU | Anheuser-Busch Inc | 312120 | Breweries |  | 34.2557 | -84.7825 | OP | 2023 | SB02 | Boiler | Steam Boiler No. 2 | 99 | E6BTU/HR |  | OP | 2023 | 1 | 10200602 | Fuel Comb - Industrial Boilers, ICEs - Natural Gas | Steam Boiler No. 2- Natural Gas |  | OP | 2023 | 114.92 | E6FT3SD | Natural Gas | I | 8736 |  |  |  | Carbon Monoxide | CAP |  | 4.8266 | TON | 84 | LB | E6FT3SD | EPA. March, 1998. Section 1.4, Natural Gas Combustion. In: Compilation of Air Pollutant Emissi... | USEPA Emission Factor (no Control Efficiency used) |  | 2023GADNR | 2023GADNR
13015 | Bartow | 2813111 | 1500061 | 30120NHSRB100BU | Anheuser-Busch Inc | 312120 | Breweries |  | 34.2557 | -84.7825 | OP | 2023 | SB02 | Boiler | Steam Boiler No. 2 | 99 | E6BTU/HR |  | OP | 2023 | 1 | 10200602 | Fuel Comb - Industrial Boilers, ICEs - Natural Gas | Steam Boiler No. 2- Natural Gas |  | OP | 2023 | 114.92 | E6FT3SD | Natural Gas | I | 8736 |  |  |  | Volatile Organic Compounds | CAP |  | 0.31603 | TON | 5.5 | LB | E6FT3SD | EPA. March, 1998. Section 1.4, Natural Gas Combustion. In: Compilation of Air Pollutant Emissi... | USEPA Emission Factor (no Control Efficiency used) |  | 2023GADNR | 2023GADNR
13015 | Bartow | 2813111 | 1500061 | 30120NHSRB100BU | Anheuser-Busch Inc | 312120 | Breweries |  | 34.2557 | -84.7825 | OP | 2023 | SB02 | Boiler | Steam Boiler No. 2 | 99 | E6BTU/HR |  | OP | 2023 | 1 | 10200602 | Fuel Comb - Industrial Boilers, ICEs - Natural Gas | Steam Boiler No. 2- Natural Gas |  | OP | 2023 | 114.92 | E6FT3SD | Natural Gas | I | 8736 |  |  |  | Nitrogen Oxides | CAP |  | 5.746 | TON | 100 | LB | E6FT3SD | EPA. 1995. Section 1.4, Natural Gas Combustion. In: Compilation of Air Pollutant Emission Fact... | USEPA Emission Factor (no Control Efficiency used) |  | 2023GADNR | 2023GADNR
13015 | Bartow | 2813111 | 1500061 | 30120NHSRB100BU | Anheuser-Busch Inc | 312120 | Breweries |  | 34.2557 | -84.7825 | OP | 2023 | SB02 | Boiler | Steam Boiler No. 2 | 99 | E6BTU/HR |  | OP | 2023 | 1 | 10200602 | Fuel Comb - Industrial Boilers, ICEs - Natural Gas | Steam Boiler No. 2- Natural Gas |  | OP | 2023 | 114.92 | E6FT3SD | Natural Gas | I | 8736 |  |  |  | Sulfur Dioxide | CAP |  | 0.034476 | TON | 0.6 | LB | E6FT3SD | EPA. March, 1998. Section 1.4, Natural Gas Combustion. In: Compilation of Air Pollutant Emissi... | USEPA Emission Factor (no Control Efficiency used) | Based on 140000 Btu/gal and 1020 BTU/cf | 2023GADNR | 2023GADNR
13015 | Bartow | 2813111 | 1500061 | 30120NHSRB100BU | Anheuser-Busch Inc | 312120 | Breweries |  | 34.2557 | -84.7825 | OP | 2023 | SB02 | Boiler | Steam Boiler No. 2 | 99 | E6BTU/HR |  | OP | 2023 | 1 | 10200602 | Fuel Comb - Industrial Boilers, ICEs - Natural Gas | Steam Boiler No. 2- Natural Gas |  | OP | 2023 | 114.92 | E6FT3SD | Natural Gas | I | 8736 |  |  |  | PM2.5 Primary (Filt + Cond) | CAP |  | 0.4367 | TON | 7.6 | LB | E6FT3SD | This emission factor was derived from other particulate matter emission factors. | USEPA Emission Factor (no Control Efficiency used) |  | 2023GADNR | 2023GADNR
13015 | Bartow | 2813111 | 1500061 | 30120NHSRB100BU | Anheuser-Busch Inc | 312120 | Breweries |  | 34.2557 | -84.7825 | OP | 2023 | SB02 | Boiler | Steam Boiler No. 2 | 99 | E6BTU/HR |  | OP | 2023 | 1 | 10200602 | Fuel Comb - Industrial Boilers, ICEs - Natural Gas | Steam Boiler No. 2- Natural Gas |  | OP | 2023 | 114.92 | E6FT3SD | Natural Gas | I | 8736 |  |  |  | PM10 Primary (Filt + Cond) | CAP |  | 0.4367 | TON | 7.6 | LB | E6FT3SD | This emission factor was derived from other particulate matter emission factors. | USEPA Emission Factor (no Control Efficiency used) |  | 2023GADNR | 2023GADNR
13015 | Bartow | 2813111 | 1500061 | 30120NHSRB100BU | Anheuser-Busch Inc | 312120 | Breweries |  | 34.2557 | -84.7825 | OP | 2023 | B003 | Other process equipment | Finishing | 6830000 | BBL |  | OP | 2020 | 2 | 30200998 | Industrial Processes - NEC | Rainbow Tank Purges | Tank Purge for rainbow tank | OP | 2020 | 26 | EACH | Equipment | E | 26 |  |  |  | Volatile Organic Compounds | CAP |  | 7e-05 | TON | 0.0054 | LB | EACH | voc emissions from tank purges | Site-Specific Emission Factor (pre-control) plus Control Efficiency |  | 2023GADNR | 2023GADNR
13015 | Bartow | 2813111 | 1500061 | 30120NHSRB100BU | Anheuser-Busch Inc | 312120 | Breweries |  | 34.2557 | -84.7825 | OP | 2023 | B003 | Other process equipment | Finishing | 6830000 | BBL |  | OP | 2020 | 1 | 30200911 | Industrial Processes - NEC | Finishing |  | OP | 2023 | 6523 | E3BBL31G | Item | O | 8736 |  |  |  | Volatile Organic Compounds | CAP |  | 9.442 | TON | 2.895 | LB | E3BBL31G | Site Specific | Site-Specific Emission Factor (no Control Efficiency used) |  | 2023GADNR | 2023GADNR
13015 | Bartow | 2813111 | 1500061 | 30120NHSRB100BU | Anheuser-Busch Inc | 312120 | Breweries |  | 34.2557 | -84.7825 | OP | 2023 | B003 | Other process equipment | Finishing | 6830000 | BBL |  | OP | 2020 | 3 | 40600126 | Industrial Processes - Storage and Transfer | Ethyl Lactate Unloading - Bulk No Stack |  | OP | 2020 | 96 | HR | Equipment | E | 96 |  |  |  | Volatile Organic Compounds | CAP |  | 0.000576 | TON | 0.012 | LB | HR | SITE CALC | Site-Specific Emission Factor (no Control Efficiency used) |  | 2023GADNR | 2023GADNR
13015 | Bartow | 2813111 | 1500061 | 30120NHSRB100BU | Anheuser-Busch Inc | 312120 | Breweries |  | 34.2557 | -84.7825 | OP | 2023 | B004 | Other process equipment | Packaging | 6830000 | BBL |  | OP | 2023 | CDC | 30200998 | Industrial Processes - NEC | Cardboard dust vacuum Collectors |  | OP | 2023 | 8700 | HR | Paper | I | 8736 |  |  |  | PM2.5 Filterable | CAP |  | 7.395 | TON | 1.7 | LB | HR | site | Site-Specific Emission Factor (no Control Efficiency used) |  | 2023GADNR | 2023GADNR
13015 | Bartow | 2813111 | 1500061 | 30120NHSRB100BU | Anheuser-Busch Inc | 312120 | Breweries |  | 34.2557 | -84.7825 | OP | 2023 | B004 | Other process equipment | Packaging | 6830000 | BBL |  | OP | 2023 | CDC | 30200998 | Industrial Processes - NEC | Cardboard dust vacuum Collectors |  | OP | 2023 | 8700 | HR | Paper | I | 8736 |  |  |  | PM2.5 Primary (Filt + Cond) | CAP |  | 7.395 | TON | 1.7 | LB | HR | emission of PM2.5 per hour of operation | Site-Specific Emission Factor (pre-control) plus Control Efficiency |  | 2023GADNR | 2023GADNR
13015 | Bartow | 2813111 | 1500061 | 30120NHSRB100BU | Anheuser-Busch Inc | 312120 | Breweries |  | 34.2557 | -84.7825 | OP | 2023 | B004 | Other process equipment | Packaging | 6830000 | BBL |  | OP | 2023 | CDC | 30200998 | Industrial Processes - NEC | Cardboard dust vacuum Collectors |  | OP | 2023 | 8700 | HR | Paper | I | 8736 |  |  |  | PM10 Primary (Filt + Cond) | CAP |  | 7.395 | TON | 1.7 | LB | HR | Equipment Specific | Site-Specific Emission Factor (no Control Efficiency used) |  | 2023GADNR | 2023GADNR
13015 | Bartow | 2813111 | 1500061 | 30120NHSRB100BU | Anheuser-Busch Inc | 312120 | Breweries |  | 34.2557 | -84.7825 | OP | 2023 | B004 | Other process equipment | Packaging | 6830000 | BBL |  | OP | 2023 | CDC | 30200998 | Industrial Processes - NEC | Cardboard dust vacuum Collectors |  | OP | 2023 | 8700 | HR | Paper | I | 8736 |  |  |  | PM10 Filterable | CAP |  | 7.395 | TON | 1.7 | LB | HR | site | Site-Specific Emission Factor (no Control Efficiency used) |  | 2023GADNR | 2023GADNR
13015 | Bartow | 2813111 | 1500061 | 30120NHSRB100BU | Anheuser-Busch Inc | 312120 | Breweries |  | 34.2557 | -84.7825 | OP | 2023 | B004 | Other process equipment | Packaging | 6830000 | BBL |  | OP | 2023 | 1 | 30200911 | Industrial Processes - NEC | Packaging |  | OP | 2023 | 6523 | E3BBL31G | Item | O | 8736 |  |  |  | Volatile Organic Compounds | CAP |  | 42.1712 | TON | 12.93 | LB | E3BBL31G | Location specific emission factor | Site-Specific Emission Factor (no Control Efficiency used) |  | 2023GADNR | 2023GADNR
13015 | Bartow | 2813111 | 1500061 | 30120NHSRB100BU | Anheuser-Busch Inc | 312120 | Breweries |  | 34.2557 | -84.7825 | OP | 2023 | BERS | Other process equipment | Wastewater Pretreatment Facility |  |  |  | OP | 2023 | 2 | 30200998 | Industrial Processes - NEC | BERS Flare No. 2 |  | OP | 2023 | 1.2 | E6FT3 | Digester Gas | I | 8736 |  |  |  | PM2.5 Filterable | CAP |  | 0.00618 | TON | 10.3 | LB | E6FT3 | site | Site-Specific Emission Factor (no Control Efficiency used) |  | 2023GADNR | 2023GADNR
13015 | Bartow | 2813111 | 1500061 | 30120NHSRB100BU | Anheuser-Busch Inc | 312120 | Breweries |  | 34.2557 | -84.7825 | OP | 2023 | BERS | Other process equipment | Wastewater Pretreatment Facility |  |  |  | OP | 2023 | 2 | 30200998 | Industrial Processes - NEC | BERS Flare No. 2 |  | OP | 2023 | 1.2 | E6FT3 | Digester Gas | I | 8736 |  |  |  | Volatile Organic Compounds | CAP |  | 0.0672 | TON | 112 | LB | E6FT3 | Site Specific Emission Factor | Site-Specific Emission Factor (no Control Efficiency used) |  | 2023GADNR | 2023GADNR
13015 | Bartow | 2813111 | 1500061 | 30120NHSRB100BU | Anheuser-Busch Inc | 312120 | Breweries |  | 34.2557 | -84.7825 | OP | 2023 | BERS | Other process equipment | Wastewater Pretreatment Facility |  |  |  | OP | 2023 | 2 | 30200998 | Industrial Processes - NEC | BERS Flare No. 2 |  | OP | 2023 | 1.2 | E6FT3 | Digester Gas | I | 8736 |  |  |  | Nitrogen Oxides | CAP |  | 0.03264 | TON | 54.4 | LB | E6FT3 | Site Specific Emission Factor | Site-Specific Emission Factor (no Control Efficiency used) |  | 2023GADNR | 2023GADNR
13015 | Bartow | 2813111 | 1500061 | 30120NHSRB100BU | Anheuser-Busch Inc | 312120 | Breweries |  | 34.2557 | -84.7825 | OP | 2023 | BERS | Other process equipment | Wastewater Pretreatment Facility |  |  |  | OP | 2023 | 2 | 30200998 | Industrial Processes - NEC | BERS Flare No. 2 |  | OP | 2023 | 1.2 | E6FT3 | Digester Gas | I | 8736 |  |  |  | Carbon Monoxide | CAP |  | 0.1776 | TON | 296 | LB | E6FT3 | Site Specific Emission Factor | Site-Specific Emission Factor (no Control Efficiency used) |  | 2023GADNR | 2023GADNR
13015 | Bartow | 2813111 | 1500061 | 30120NHSRB100BU | Anheuser-Busch Inc | 312120 | Breweries |  | 34.2557 | -84.7825 | OP | 2023 | BERS | Other process equipment | Wastewater Pretreatment Facility |  |  |  | OP | 2023 | 2 | 30200998 | Industrial Processes - NEC | BERS Flare No. 2 |  | OP | 2023 | 1.2 | E6FT3 | Digester Gas | I | 8736 |  |  |  | Sulfur Dioxide | CAP |  | 0.1164 | TON | 194 | LB | E6FT3 | Site Specific Emission factor | Site-Specific Emission Factor (no Control Efficiency used) |  | 2023GADNR | 2023GADNR
13015 | Bartow | 2813111 | 1500061 | 30120NHSRB100BU | Anheuser-Busch Inc | 312120 | Breweries |  | 34.2557 | -84.7825 | OP | 2023 | BERS | Other process equipment | Wastewater Pretreatment Facility |  |  |  | OP | 2023 | 2 | 30200998 | Industrial Processes - NEC | BERS Flare No. 2 |  | OP | 2023 | 1.2 | E6FT3 | Digester Gas | I | 8736 |  |  |  | PM10 Primary (Filt + Cond) | CAP |  | 0.00618 | TON | 10.3 | LB | E6FT3 | Site | Site-Specific Emission Factor (no Control Efficiency used) |  | 2023GADNR | 2023GADNR
13015 | Bartow | 2813111 | 1500061 | 30120NHSRB100BU | Anheuser-Busch Inc | 312120 | Breweries |  | 34.2557 | -84.7825 | OP | 2023 | BERS | Other process equipment | Wastewater Pretreatment Facility |  |  |  | OP | 2023 | 2 | 30200998 | Industrial Processes - NEC | BERS Flare No. 2 |  | OP | 2023 | 1.2 | E6FT3 | Digester Gas | I | 8736 |  |  |  | PM2.5 Primary (Filt + Cond) | CAP |  | 0.00618 | TON | 10.3 | LB | E6FT3 | SITE CALC | Site-Specific Emission Factor (no Control Efficiency used) |  | 2023GADNR | 2023GADNR
13015 | Bartow | 2813111 | 1500061 | 30120NHSRB100BU | Anheuser-Busch Inc | 312120 | Breweries |  | 34.2557 | -84.7825 | OP | 2023 | BERS | Other process equipment | Wastewater Pretreatment Facility |  |  |  | OP | 2023 | 2 | 30200998 | Industrial Processes - NEC | BERS Flare No. 2 |  | OP | 2023 | 1.2 | E6FT3 | Digester Gas | I | 8736 |  |  |  | PM10 Filterable | CAP |  | 0.00618 | TON | 10.3 | LB | E6FT3 | site | Site-Specific Emission Factor (no Control Efficiency used) |  | 2023GADNR | 2023GADNR
13015 | Bartow | 2813111 | 1500061 | 30120NHSRB100BU | Anheuser-Busch Inc | 312120 | Breweries |  | 34.2557 | -84.7825 | OP | 2023 | BERS | Other process equipment | Wastewater Pretreatment Facility |  |  |  | OP | 2023 | 1 | 30200998 | Industrial Processes - NEC | BERS Flare No. 1 |  | OP | 2023 | 1.2 | E6FT3 | Digester Gas | O | 8736 |  |  |  | PM2.5 Filterable | CAP |  | 0.00618 | TON | 10.3 | LB | E6FT3 | site | Site-Specific Emission Factor (no Control Efficiency used) |  | 2023GADNR | 2023GADNR
13015 | Bartow | 2813111 | 1500061 | 30120NHSRB100BU | Anheuser-Busch Inc | 312120 | Breweries |  | 34.2557 | -84.7825 | OP | 2023 | BERS | Other process equipment | Wastewater Pretreatment Facility |  |  |  | OP | 2023 | 1 | 30200998 | Industrial Processes - NEC | BERS Flare No. 1 |  | OP | 2023 | 1.2 | E6FT3 | Digester Gas | O | 8736 |  |  |  | PM10 Primary (Filt + Cond) | CAP |  | 0.00618 | TON | 10.3 | LB | E6FT3 | site | Site-Specific Emission Factor (no Control Efficiency used) |  | 2023GADNR | 2023GADNR
13015 | Bartow | 2813111 | 1500061 | 30120NHSRB100BU | Anheuser-Busch Inc | 312120 | Breweries |  | 34.2557 | -84.7825 | OP | 2023 | BERS | Other process equipment | Wastewater Pretreatment Facility |  |  |  | OP | 2023 | 1 | 30200998 | Industrial Processes - NEC | BERS Flare No. 1 |  | OP | 2023 | 1.2 | E6FT3 | Digester Gas | O | 8736 |  |  |  | Carbon Monoxide | CAP |  | 0.1776 | TON | 296 | LB | E6FT3 | Site Specific Emission factor | Site-Specific Emission Factor (no Control Efficiency used) |  | 2023GADNR | 2023GADNR
13015 | Bartow | 2813111 | 1500061 | 30120NHSRB100BU | Anheuser-Busch Inc | 312120 | Breweries |  | 34.2557 | -84.7825 | OP | 2023 | BERS | Other process equipment | Wastewater Pretreatment Facility |  |  |  | OP | 2023 | 1 | 30200998 | Industrial Processes - NEC | BERS Flare No. 1 |  | OP | 2023 | 1.2 | E6FT3 | Digester Gas | O | 8736 |  |  |  | Sulfur Dioxide | CAP |  | 0.1164 | TON | 194 | LB | E6FT3 | Site Specific Emission factor | Site-Specific Emission Factor (no Control Efficiency used) |  | 2023GADNR | 2023GADNR
13015 | Bartow | 2813111 | 1500061 | 30120NHSRB100BU | Anheuser-Busch Inc | 312120 | Breweries |  | 34.2557 | -84.7825 | OP | 2023 | BERS | Other process equipment | Wastewater Pretreatment Facility |  |  |  | OP | 2023 | 1 | 30200998 | Industrial Processes - NEC | BERS Flare No. 1 |  | OP | 2023 | 1.2 | E6FT3 | Digester Gas | O | 8736 |  |  |  | Volatile Organic Compounds | CAP |  | 0.0672 | TON | 112 | LB | E6FT3 | Site Specific Emission factor | Site-Specific Emission Factor (no Control Efficiency used) |  | 2023GADNR | 2023GADNR
13015 | Bartow | 2813111 | 1500061 | 30120NHSRB100BU | Anheuser-Busch Inc | 312120 | Breweries |  | 34.2557 | -84.7825 | OP | 2023 | BERS | Other process equipment | Wastewater Pretreatment Facility |  |  |  | OP | 2023 | 1 | 30200998 | Industrial Processes - NEC | BERS Flare No. 1 |  | OP | 2023 | 1.2 | E6FT3 | Digester Gas | O | 8736 |  |  |  | Nitrogen Oxides | CAP |  | 0.03264 | TON | 54.4 | LB | E6FT3 | Site Specific Emission factor | Site-Specific Emission Factor (no Control Efficiency used) |  | 2023GADNR | 2023GADNR
13015 | Bartow | 2813111 | 1500061 | 30120NHSRB100BU | Anheuser-Busch Inc | 312120 | Breweries |  | 34.2557 | -84.7825 | OP | 2023 | BERS | Other process equipment | Wastewater Pretreatment Facility |  |  |  | OP | 2023 | 1 | 30200998 | Industrial Processes - NEC | BERS Flare No. 1 |  | OP | 2023 | 1.2 | E6FT3 | Digester Gas | O | 8736 |  |  |  | PM10 Filterable | CAP |  | 0.00618 | TON | 10.3 | LB | E6FT3 | site | Site-Specific Emission Factor (no Control Efficiency used) |  | 2023GADNR | 2023GADNR
13015 | Bartow | 2813111 | 1500061 | 30120NHSRB100BU | Anheuser-Busch Inc | 312120 | Breweries |  | 34.2557 | -84.7825 | OP | 2023 | BERS | Other process equipment | Wastewater Pretreatment Facility |  |  |  | OP | 2023 | 1 | 30200998 | Industrial Processes - NEC | BERS Flare No. 1 |  | OP | 2023 | 1.2 | E6FT3 | Digester Gas | O | 8736 |  |  |  | PM2.5 Primary (Filt + Cond) | CAP |  | 0.00618 | TON | 10.3 | LB | E6FT3 | SITE CALC | Site-Specific Emission Factor (no Control Efficiency used) |  | 2023GADNR | 2023GADNR
13015 | Bartow | 2813111 | 1500061 | 30120NHSRB100BU | Anheuser-Busch Inc | 312120 | Breweries |  | 34.2557 | -84.7825 | OP | 2023 | BERS | Other process equipment | Wastewater Pretreatment Facility |  |  |  | OP | 2023 | WIS1 | 30200911 | Industrial Processes - NEC | Wastewater Influent Screens |  | OP | 2023 | 6523 | E3BBL31G | Beer | O | 8736 |  |  |  | Volatile Organic Compounds | CAP |  | 2.4135 | TON | 0.74 | LB | E3BBL31G | VOC emission from wastewater influent screens per 1000 bbl beer packaged | Site-Specific Emission Factor (no Control Efficiency used) |  | 2023GADNR | 2023GADNR
13021 | Bibb | 7414811 | 2100001 | 31206MCNKR4891M | Graphic Packaging Macon Mill | 322130 | Paperboard Mills |  | 32.7718 | -83.6275 | OP | 2023 | C003 | Silo | Starch Silo - Dry End No. 1 | 1.6 | TON/HR |  | OP | 2023 | 1 | 30799998 | Industrial Processes - Pulp & Paper | Starch Silo - Dry End No. 1 |  | OP | 2023 | 7834.44 | TON | Starch | I | 7716 |  |  |  | PM2.5 Primary (Filt + Cond) | CAP |  | 1.1725 | TON | 0.3 | LB | HR | Engineering Judgement | Other Emission Factor (no Control Efficiency used) | GPI Data | 2023GADNR | 2023GADNR
13021 | Bibb | 7414811 | 2100001 | 31206MCNKR4891M | Graphic Packaging Macon Mill | 322130 | Paperboard Mills |  | 32.7718 | -83.6275 | OP | 2023 | C003 | Silo | Starch Silo - Dry End No. 1 | 1.6 | TON/HR |  | OP | 2023 | 1 | 30799998 | Industrial Processes - Pulp & Paper | Starch Silo - Dry End No. 1 |  | OP | 2023 | 7834.44 | TON | Starch | I | 7716 |  |  |  | PM2.5 Filterable | CAP |  | 1.1725 | TON | 0.3 | LB | HR | Engineering Judgement | Other Emission Factor (no Control Efficiency used) | GPI Data | 2023GADNR | 2023GADNR
13021 | Bibb | 7414811 | 2100001 | 31206MCNKR4891M | Graphic Packaging Macon Mill | 322130 | Paperboard Mills |  | 32.7718 | -83.6275 | OP | 2023 | C003 | Silo | Starch Silo - Dry End No. 1 | 1.6 | TON/HR |  | OP | 2023 | 1 | 30799998 | Industrial Processes - Pulp & Paper | Starch Silo - Dry End No. 1 |  | OP | 2023 | 7834.44 | TON | Starch | I | 7716 |  |  |  | PM10 Primary (Filt + Cond) | CAP |  | 1.1725 | TON | 0.3 | LB | HR | Engineering Judgement | Other Emission Factor (no Control Efficiency used) | GPI Data | 2023GADNR | 2023GADNR
13021 | Bibb | 7414811 | 2100001 | 31206MCNKR4891M | Graphic Packaging Macon Mill | 322130 | Paperboard Mills |  | 32.7718 | -83.6275 | OP | 2023 | C003 | Silo | Starch Silo - Dry End No. 1 | 1.6 | TON/HR |  | OP | 2023 | 1 | 30799998 | Industrial Processes - Pulp & Paper | Starch Silo - Dry End No. 1 |  | OP | 2023 | 7834.44 | TON | Starch | I | 7716 |  |  |  | PM10 Filterable | CAP |  | 1.1725 | TON | 0.3 | LB | HR | Engineering Judgement | Other Emission Factor (no Control Efficiency used) | GPI Data | 2023GADNR | 2023GADNR
13021 | Bibb | 7414811 | 2100001 | 31206MCNKR4891M | Graphic Packaging Macon Mill | 322130 | Paperboard Mills |  | 32.7718 | -83.6275 | OP | 2023 | P00P | Other process equipment | Nos. 1 and 2 Paper Machines (pulp process) | 68.4 | TON/HR |  | OP | 2023 | 1 | 30700401 | Industrial Processes - Pulp & Paper | Nos. 1 and 2 Paper Machines (stock) |  | OP | 2023 | 762419 | TON | Stock | O | 7716 |  |  |  | Volatile Organic Compounds | CAP |  | 613.747 | TON | 1.61 | LB | TON |  | Trade Group Emission Factor (no Control Efficiency used) |  | 2023GADNR | 2023GADNR
13021 | Bibb | 7414811 | 2100001 | 31206MCNKR4891M | Graphic Packaging Macon Mill | 322130 | Paperboard Mills |  | 32.7718 | -83.6275 | OP | 2023 | P00P | Other process equipment | Nos. 1 and 2 Paper Machines (pulp process) | 68.4 | TON/HR |  | OP | 2023 | 1 | 30700401 | Industrial Processes - Pulp & Paper | Nos. 1 and 2 Paper Machines (stock) |  | OP | 2023 | 762419 | TON | Stock | O | 7716 |  |  |  | PM2.5 Filterable | CAP |  | 3.8121 | TON | 0.01 | LB | TON | NCASI TB 942, Table 5.1 (Linerboard) | Trade Group Emission Factor (no Control Efficiency used) |  | 2023GADNR | 2023GADNR
13021 | Bibb | 7414811 | 2100001 | 31206MCNKR4891M | Graphic Packaging Macon Mill | 322130 | Paperboard Mills |  | 32.7718 | -83.6275 | OP | 2023 | P00P | Other process equipment | Nos. 1 and 2 Paper Machines (pulp process) | 68.4 | TON/HR |  | OP | 2023 | 1 | 30700401 | Industrial Processes - Pulp & Paper | Nos. 1 and 2 Paper Machines (stock) |  | OP | 2023 | 762419 | TON | Stock | O | 7716 |  |  |  | PM10 Filterable | CAP |  | 7.6242 | TON | 0.02 | LB | TON | NCASI TB 942, Table 5.1 (Linerboard) | Trade Group Emission Factor (no Control Efficiency used) |  | 2023GADNR | 2023GADNR
13021 | Bibb | 7414811 | 2100001 | 31206MCNKR4891M | Graphic Packaging Macon Mill | 322130 | Paperboard Mills |  | 32.7718 | -83.6275 | OP | 2023 | P00P | Other process equipment | Nos. 1 and 2 Paper Machines (pulp process) | 68.4 | TON/HR |  | OP | 2023 | 1 | 30700401 | Industrial Processes - Pulp & Paper | Nos. 1 and 2 Paper Machines (stock) |  | OP | 2023 | 762419 | TON | Stock | O | 7716 |  |  |  | PM Condensible | CAP |  | 19.0605 | TON | 0.05 | LB | TON | NCASI TB 942, Table 5.1 (Linerboard) | Trade Group Emission Factor (no Control Efficiency used) |  | 2023GADNR | 2023GADNR
13021 | Bibb | 7414811 | 2100001 | 31206MCNKR4891M | Graphic Packaging Macon Mill | 322130 | Paperboard Mills |  | 32.7718 | -83.6275 | OP | 2023 | L002-4 | Calciner | No. 2 Lime Kiln | 60 | E6BTU/HR |  | OP | 2023 | 4 | 30700106 | Industrial Processes - Pulp & Paper | No. 2 Lime Kiln (CaO) |  | OP | 2023 | 42881.4 | TON | Lime | O | 8044 |  |  |  | Volatile Organic Compounds | CAP |  | 2.1441 | TON | 0.1 | LB | TON | NCASI Emission factor | Trade Group Emission Factor (no Control Efficiency used) |  | 2023GADNR | 2023GADNR
13021 | Bibb | 7414811 | 2100001 | 31206MCNKR4891M | Graphic Packaging Macon Mill | 322130 | Paperboard Mills |  | 32.7718 | -83.6275 | OP | 2023 | L002-4 | Calciner | No. 2 Lime Kiln | 60 | E6BTU/HR |  | OP | 2023 | 4 | 30700106 | Industrial Processes - Pulp & Paper | No. 2 Lime Kiln (CaO) |  | OP | 2023 | 42881.4 | TON | Lime | O | 8044 |  |  |  | Sulfur Dioxide | CAP |  | 2.8331 | TON |  |  |  |  | Stack Test (no Control Efficiency used) |  | 2023GADNR | 2023GADNR
13021 | Bibb | 7414811 | 2100001 | 31206MCNKR4891M | Graphic Packaging Macon Mill | 322130 | Paperboard Mills |  | 32.7718 | -83.6275 | OP | 2023 | L002-4 | Calciner | No. 2 Lime Kiln | 60 | E6BTU/HR |  | OP | 2023 | 4 | 30700106 | Industrial Processes - Pulp & Paper | No. 2 Lime Kiln (CaO) |  | OP | 2023 | 42881.4 | TON | Lime | O | 8044 |  |  |  | PM2.5 Filterable | CAP |  | 5.3229 | TON |  |  |  |  | Stack Test (no Control Efficiency used) |  | 2023GADNR | 2023GADNR
13021 | Bibb | 7414811 | 2100001 | 31206MCNKR4891M | Graphic Packaging Macon Mill | 322130 | Paperboard Mills |  | 32.7718 | -83.6275 | OP | 2023 | L002-4 | Calciner | No. 2 Lime Kiln | 60 | E6BTU/HR |  | OP | 2023 | 4 | 30700106 | Industrial Processes - Pulp & Paper | No. 2 Lime Kiln (CaO) |  | OP | 2023 | 42881.4 | TON | Lime | O | 8044 |  |  |  | PM10 Filterable | CAP |  | 5.4504 | TON |  |  |  |  | Stack Test (no Control Efficiency used) |  | 2023GADNR | 2023GADNR
13021 | Bibb | 7414811 | 2100001 | 31206MCNKR4891M | Graphic Packaging Macon Mill | 322130 | Paperboard Mills |  | 32.7718 | -83.6275 | OP | 2023 | L002-4 | Calciner | No. 2 Lime Kiln | 60 | E6BTU/HR |  | OP | 2023 | 4 | 30700106 | Industrial Processes - Pulp & Paper | No. 2 Lime Kiln (CaO) |  | OP | 2023 | 42881.4 | TON | Lime | O | 8044 |  |  |  | PM Condensible | CAP |  | 2.0369 | TON | 0.095 | LB | TON | Table 4.13 of NCASI TB 1020 (lime kiln, wet scrubber, median) | Other Emission Factor (no Control Efficiency used) |  | 2023GADNR | 2023GADNR
13021 | Bibb | 7414811 | 2100001 | 31206MCNKR4891M | Graphic Packaging Macon Mill | 322130 | Paperboard Mills |  | 32.7718 | -83.6275 | OP | 2023 | L002-4 | Calciner | No. 2 Lime Kiln | 60 | E6BTU/HR |  | OP | 2023 | 4 | 30700106 | Industrial Processes - Pulp & Paper | No. 2 Lime Kiln (CaO) |  | OP | 2023 | 42881.4 | TON | Lime | O | 8044 |  |  |  | Nitrogen Oxides | CAP |  | 10.7203 | TON | 0.5 | LB | TON | CY2022 stack test results - lb per ton CaO | Stack Test (no Control Efficiency used) |  | 2023GADNR | 2023GADNR
13021 | Bibb | 7414811 | 2100001 | 31206MCNKR4891M | Graphic Packaging Macon Mill | 322130 | Paperboard Mills |  | 32.7718 | -83.6275 | OP | 2023 | L002-4 | Calciner | No. 2 Lime Kiln | 60 | E6BTU/HR |  | OP | 2023 | 4 | 30700106 | Industrial Processes - Pulp & Paper | No. 2 Lime Kiln (CaO) |  | OP | 2023 | 42881.4 | TON | Lime | O | 8044 |  |  |  | Lead | CAP/HAP | HAP-Metal | 6.604 | LB | 0.00154 | LB | TON | NCASI Emission factor | Trade Group Emission Factor (no Control Efficiency used) |  | 2023GADNR | 2023GADNR
13021 | Bibb | 7414811 | 2100001 | 31206MCNKR4891M | Graphic Packaging Macon Mill | 322130 | Paperboard Mills |  | 32.7718 | -83.6275 | OP | 2023 | L002-4 | Calciner | No. 2 Lime Kiln | 60 | E6BTU/HR |  | OP | 2023 | 4 | 30700106 | Industrial Processes - Pulp & Paper | No. 2 Lime Kiln (CaO) |  | OP | 2023 | 42881.4 | TON | Lime | O | 8044 |  |  |  | Carbon Monoxide | CAP |  | 1.1792 | TON | 0.055 | LB | TON | NCASI Emission factor | Trade Group Emission Factor (no Control Efficiency used) |  | 2023GADNR | 2023GADNR
13021 | Bibb | 7414811 | 2100001 | 31206MCNKR4891M | Graphic Packaging Macon Mill | 322130 | Paperboard Mills |  | 32.7718 | -83.6275 | OP | 2023 | L001-4 | Calciner | No. 1 Lime Kiln | 60 | E6BTU/HR |  | OP | 2023 | 4 | 30700106 | Industrial Processes - Pulp & Paper | No. 1 Lime Kiln (CaO) |  | OP | 2023 | 42637 | TON | Lime | O | 7875 |  |  |  | Volatile Organic Compounds | CAP |  | 2.1318 | TON | 0.1 | LB | TON |  | Trade Group Emission Factor (no Control Efficiency used) |  | 2023GADNR | 2023GADNR
13021 | Bibb | 7414811 | 2100001 | 31206MCNKR4891M | Graphic Packaging Macon Mill | 322130 | Paperboard Mills |  | 32.7718 | -83.6275 | OP | 2023 | L001-4 | Calciner | No. 1 Lime Kiln | 60 | E6BTU/HR |  | OP | 2023 | 4 | 30700106 | Industrial Processes - Pulp & Paper | No. 1 Lime Kiln (CaO) |  | OP | 2023 | 42637 | TON | Lime | O | 7875 |  |  |  | Sulfur Dioxide | CAP |  | 6.0199 | TON |  |  |  |  | Stack Test (no Control Efficiency used) |  | 2023GADNR | 2023GADNR
13021 | Bibb | 7414811 | 2100001 | 31206MCNKR4891M | Graphic Packaging Macon Mill | 322130 | Paperboard Mills |  | 32.7718 | -83.6275 | OP | 2023 | L001-4 | Calciner | No. 1 Lime Kiln | 60 | E6BTU/HR |  | OP | 2023 | 4 | 30700106 | Industrial Processes - Pulp & Paper | No. 1 Lime Kiln (CaO) |  | OP | 2023 | 42637 | TON | Lime | O | 7875 |  |  |  | PM2.5 Filterable | CAP |  | 19.4177 | TON |  |  |  |  | Stack Test (no Control Efficiency used) |  | 2023GADNR | 2023GADNR
13021 | Bibb | 7414811 | 2100001 | 31206MCNKR4891M | Graphic Packaging Macon Mill | 322130 | Paperboard Mills |  | 32.7718 | -83.6275 | OP | 2023 | L001-4 | Calciner | No. 1 Lime Kiln | 60 | E6BTU/HR |  | OP | 2023 | 4 | 30700106 | Industrial Processes - Pulp & Paper | No. 1 Lime Kiln (CaO) |  | OP | 2023 | 42637 | TON | Lime | O | 7875 |  |  |  | PM10 Filterable | CAP |  | 19.8829 | TON |  |  |  |  | Stack Test (no Control Efficiency used) |  | 2023GADNR | 2023GADNR
13021 | Bibb | 7414811 | 2100001 | 31206MCNKR4891M | Graphic Packaging Macon Mill | 322130 | Paperboard Mills |  | 32.7718 | -83.6275 | OP | 2023 | L001-4 | Calciner | No. 1 Lime Kiln | 60 | E6BTU/HR |  | OP | 2023 | 4 | 30700106 | Industrial Processes - Pulp & Paper | No. 1 Lime Kiln (CaO) |  | OP | 2023 | 42637 | TON | Lime | O | 7875 |  |  |  | PM Condensible | CAP |  | 2.0253 | TON | 0.095 | LB | TON | Table 4.13 of NCASI TB 1020 (lime kiln, wet scrubber, median) | Other Emission Factor (no Control Efficiency used) |  | 2023GADNR | 2023GADNR
13021 | Bibb | 7414811 | 2100001 | 31206MCNKR4891M | Graphic Packaging Macon Mill | 322130 | Paperboard Mills |  | 32.7718 | -83.6275 | OP | 2023 | L001-4 | Calciner | No. 1 Lime Kiln | 60 | E6BTU/HR |  | OP | 2023 | 4 | 30700106 | Industrial Processes - Pulp & Paper | No. 1 Lime Kiln (CaO) |  | OP | 2023 | 42637 | TON | Lime | O | 7875 |  |  |  | Nitrogen Oxides | CAP |  | 14.2834 | TON | 0.67 | LB | TON | Stack test results - lb per ton CaO | Stack Test (no Control Efficiency used) |  | 2023GADNR | 2023GADNR
13021 | Bibb | 7414811 | 2100001 | 31206MCNKR4891M | Graphic Packaging Macon Mill | 322130 | Paperboard Mills |  | 32.7718 | -83.6275 | OP | 2023 | L001-4 | Calciner | No. 1 Lime Kiln | 60 | E6BTU/HR |  | OP | 2023 | 4 | 30700106 | Industrial Processes - Pulp & Paper | No. 1 Lime Kiln (CaO) |  | OP | 2023 | 42637 | TON | Lime | O | 7875 |  |  |  | Lead | CAP/HAP | HAP-Metal | 6.566 | LB | 0.00154 | LB | TON | NCASI Emission Factor | Trade Group Emission Factor (no Control Efficiency used) |  | 2023GADNR | 2023GADNR
13021 | Bibb | 7414811 | 2100001 | 31206MCNKR4891M | Graphic Packaging Macon Mill | 322130 | Paperboard Mills |  | 32.7718 | -83.6275 | OP | 2023 | L001-4 | Calciner | No. 1 Lime Kiln | 60 | E6BTU/HR |  | OP | 2023 | 4 | 30700106 | Industrial Processes - Pulp & Paper | No. 1 Lime Kiln (CaO) |  | OP | 2023 | 42637 | TON | Lime | O | 7875 |  |  |  | Carbon Monoxide | CAP |  | 1.1725 | TON | 0.055 | LB | TON |  | Trade Group Emission Factor (no Control Efficiency used) |  | 2023GADNR | 2023GADNR
13021 | Bibb | 7414811 | 2100001 | 31206MCNKR4891M | Graphic Packaging Macon Mill | 322130 | Paperboard Mills |  | 32.7718 | -83.6275 | OP | 2023 | D001-3 | Boiler | No. 3 Recovery Boiler | 1050 | E6BTU/HR |  | OP | 2023 | 3 | 30700110 | Industrial Processes - Pulp & Paper | No. 3 Recovery Boiler (nat. gas) |  | OP | 2023 | 249.312 | E6FT3S | Natural Gas | I | 8400 |  |  |  | Volatile Organic Compounds | CAP |  | 0.68561 | TON | 5.5 | LB | E6FT3S | US EPA AP-42 Emission Factor for N.G. | Other Emission Factor (no Control Efficiency used) |  | 2023GADNR | 2023GADNR
13021 | Bibb | 7414811 | 2100001 | 31206MCNKR4891M | Graphic Packaging Macon Mill | 322130 | Paperboard Mills |  | 32.7718 | -83.6275 | OP | 2023 | D001-3 | Boiler | No. 3 Recovery Boiler | 1050 | E6BTU/HR |  | OP | 2023 | 3 | 30700110 | Industrial Processes - Pulp & Paper | No. 3 Recovery Boiler (nat. gas) |  | OP | 2023 | 249.312 | E6FT3S | Natural Gas | I | 8400 |  |  |  | Sulfur Dioxide | CAP |  | 1.3734 | TON |  |  |  |  | Stack Test (no Control Efficiency used) |  | 2023GADNR | 2023GADNR
13021 | Bibb | 7414811 | 2100001 | 31206MCNKR4891M | Graphic Packaging Macon Mill | 322130 | Paperboard Mills |  | 32.7718 | -83.6275 | OP | 2023 | D001-3 | Boiler | No. 3 Recovery Boiler | 1050 | E6BTU/HR |  | OP | 2023 | 3 | 30700110 | Industrial Processes - Pulp & Paper | No. 3 Recovery Boiler (nat. gas) |  | OP | 2023 | 249.312 | E6FT3S | Natural Gas | I | 8400 |  |  |  | PM2.5 Primary (Filt + Cond) | CAP |  | 1.5934 | TON |  |  |  |  | Stack Test (no Control Efficiency used) |  | 2023GADNR | 2023GADNR
13021 | Bibb | 7414811 | 2100001 | 31206MCNKR4891M | Graphic Packaging Macon Mill | 322130 | Paperboard Mills |  | 32.7718 | -83.6275 | OP | 2023 | D001-3 | Boiler | No. 3 Recovery Boiler | 1050 | E6BTU/HR |  | OP | 2023 | 3 | 30700110 | Industrial Processes - Pulp & Paper | No. 3 Recovery Boiler (nat. gas) |  | OP | 2023 | 249.312 | E6FT3S | Natural Gas | I | 8400 |  |  |  | PM2.5 Filterable | CAP |  | 1.5934 | TON |  |  |  |  | Stack Test (no Control Efficiency used) |  | 2023GADNR | 2023GADNR
13021 | Bibb | 7414811 | 2100001 | 31206MCNKR4891M | Graphic Packaging Macon Mill | 322130 | Paperboard Mills |  | 32.7718 | -83.6275 | OP | 2023 | D001-3 | Boiler | No. 3 Recovery Boiler | 1050 | E6BTU/HR |  | OP | 2023 | 3 | 30700110 | Industrial Processes - Pulp & Paper | No. 3 Recovery Boiler (nat. gas) |  | OP | 2023 | 249.312 | E6FT3S | Natural Gas | I | 8400 |  |  |  | PM10 Primary (Filt + Cond) | CAP |  | 1.7709 | TON |  |  |  |  | Stack Test (no Control Efficiency used) |  | 2023GADNR | 2023GADNR
13021 | Bibb | 7414811 | 2100001 | 31206MCNKR4891M | Graphic Packaging Macon Mill | 322130 | Paperboard Mills |  | 32.7718 | -83.6275 | OP | 2023 | D001-3 | Boiler | No. 3 Recovery Boiler | 1050 | E6BTU/HR |  | OP | 2023 | 3 | 30700110 | Industrial Processes - Pulp & Paper | No. 3 Recovery Boiler (nat. gas) |  | OP | 2023 | 249.312 | E6FT3S | Natural Gas | I | 8400 |  |  |  | PM10 Filterable | CAP |  | 1.7709 | TON |  |  |  |  | Stack Test (no Control Efficiency used) |  | 2023GADNR | 2023GADNR
13021 | Bibb | 7414811 | 2100001 | 31206MCNKR4891M | Graphic Packaging Macon Mill | 322130 | Paperboard Mills |  | 32.7718 | -83.6275 | OP | 2023 | D001-3 | Boiler | No. 3 Recovery Boiler | 1050 | E6BTU/HR |  | OP | 2023 | 3 | 30700110 | Industrial Processes - Pulp & Paper | No. 3 Recovery Boiler (nat. gas) |  | OP | 2023 | 249.312 | E6FT3S | Natural Gas | I | 8400 |  |  |  | Nitrogen Oxides | CAP |  | 16.4419 | TON |  |  |  |  | Continuous Emission Monitoring System |  | 2023GADNR | 2023GADNR
13021 | Bibb | 7414811 | 2100001 | 31206MCNKR4891M | Graphic Packaging Macon Mill | 322130 | Paperboard Mills |  | 32.7718 | -83.6275 | OP | 2023 | D001-3 | Boiler | No. 3 Recovery Boiler | 1050 | E6BTU/HR |  | OP | 2023 | 3 | 30700110 | Industrial Processes - Pulp & Paper | No. 3 Recovery Boiler (nat. gas) |  | OP | 2023 | 249.312 | E6FT3S | Natural Gas | I | 8400 |  |  |  | Lead | CAP/HAP | HAP-Metal | 0 | LB | 0.0005 | LB | E6FT3S | USEPA Emission Factor | Other Emission Factor (no Control Efficiency used) |  | 2023GADNR | 2023GADNR
13021 | Bibb | 7414811 | 2100001 | 31206MCNKR4891M | Graphic Packaging Macon Mill | 322130 | Paperboard Mills |  | 32.7718 | -83.6275 | OP | 2023 | D001-3 | Boiler | No. 3 Recovery Boiler | 1050 | E6BTU/HR |  | OP | 2023 | 3 | 30700110 | Industrial Processes - Pulp & Paper | No. 3 Recovery Boiler (nat. gas) |  | OP | 2023 | 249.312 | E6FT3S | Natural Gas | I | 8400 |  |  |  | Carbon Monoxide | CAP |  | 2.603 | TON |  |  |  |  | Continuous Emission Monitoring System |  | 2023GADNR | 2023GADNR
13021 | Bibb | 7414811 | 2100001 | 31206MCNKR4891M | Graphic Packaging Macon Mill | 322130 | Paperboard Mills |  | 32.7718 | -83.6275 | OP | 2023 | D001-2 | Boiler | No. 3 Recovery Boiler | 1050 | E6BTU/HR |  | OP | 2023 | 2 | 30700110 | Industrial Processes - Pulp & Paper | No. 3 Recovery Boiler (recycled oil) |  | OP | 2023 | 144.99 | E3GAL | Oil | I | 8400 |  |  |  | Volatile Organic Compounds | CAP |  | 0.020299 | TON | 0.28 | LB | E3GAL | USEPA Emission Factor | Other Emission Factor (no Control Efficiency used) |  | 2023GADNR | 2023GADNR
13021 | Bibb | 7414811 | 2100001 | 31206MCNKR4891M | Graphic Packaging Macon Mill | 322130 | Paperboard Mills |  | 32.7718 | -83.6275 | OP | 2023 | D001-2 | Boiler | No. 3 Recovery Boiler | 1050 | E6BTU/HR |  | OP | 2023 | 2 | 30700110 | Industrial Processes - Pulp & Paper | No. 3 Recovery Boiler (recycled oil) |  | OP | 2023 | 144.99 | E3GAL | Oil | I | 8400 |  |  |  | Sulfur Dioxide | CAP |  | 0.10503 | TON |  |  |  |  | Stack Test (no Control Efficiency used) |  | 2023GADNR | 2023GADNR
13021 | Bibb | 7414811 | 2100001 | 31206MCNKR4891M | Graphic Packaging Macon Mill | 322130 | Paperboard Mills |  | 32.7718 | -83.6275 | OP | 2023 | D001-2 | Boiler | No. 3 Recovery Boiler | 1050 | E6BTU/HR |  | OP | 2023 | 2 | 30700110 | Industrial Processes - Pulp & Paper | No. 3 Recovery Boiler (recycled oil) |  | OP | 2023 | 144.99 | E3GAL | Oil | I | 8400 |  |  |  | PM2.5 Primary (Filt + Cond) | CAP |  | 0.12185 | TON |  |  |  |  | Stack Test (no Control Efficiency used) |  | 2023GADNR | 2023GADNR
13021 | Bibb | 7414811 | 2100001 | 31206MCNKR4891M | Graphic Packaging Macon Mill | 322130 | Paperboard Mills |  | 32.7718 | -83.6275 | OP | 2023 | D001-2 | Boiler | No. 3 Recovery Boiler | 1050 | E6BTU/HR |  | OP | 2023 | 2 | 30700110 | Industrial Processes - Pulp & Paper | No. 3 Recovery Boiler (recycled oil) |  | OP | 2023 | 144.99 | E3GAL | Oil | I | 8400 |  |  |  | PM2.5 Filterable | CAP |  | 0.12185 | TON |  |  |  |  | Stack Test (no Control Efficiency used) |  | 2023GADNR | 2023GADNR
13021 | Bibb | 7414811 | 2100001 | 31206MCNKR4891M | Graphic Packaging Macon Mill | 322130 | Paperboard Mills |  | 32.7718 | -83.6275 | OP | 2023 | D001-2 | Boiler | No. 3 Recovery Boiler | 1050 | E6BTU/HR |  | OP | 2023 | 2 | 30700110 | Industrial Processes - Pulp & Paper | No. 3 Recovery Boiler (recycled oil) |  | OP | 2023 | 144.99 | E3GAL | Oil | I | 8400 |  |  |  | PM10 Primary (Filt + Cond) | CAP |  | 0.13542 | TON |  |  |  |  | Stack Test (no Control Efficiency used) |  | 2023GADNR | 2023GADNR
13021 | Bibb | 7414811 | 2100001 | 31206MCNKR4891M | Graphic Packaging Macon Mill | 322130 | Paperboard Mills |  | 32.7718 | -83.6275 | OP | 2023 | D001-2 | Boiler | No. 3 Recovery Boiler | 1050 | E6BTU/HR |  | OP | 2023 | 2 | 30700110 | Industrial Processes - Pulp & Paper | No. 3 Recovery Boiler (recycled oil) |  | OP | 2023 | 144.99 | E3GAL | Oil | I | 8400 |  |  |  | PM10 Filterable | CAP |  | 0.13542 | TON |  |  |  |  | Stack Test (no Control Efficiency used) |  | 2023GADNR | 2023GADNR
13021 | Bibb | 7414811 | 2100001 | 31206MCNKR4891M | Graphic Packaging Macon Mill | 322130 | Paperboard Mills |  | 32.7718 | -83.6275 | OP | 2023 | D001-2 | Boiler | No. 3 Recovery Boiler | 1050 | E6BTU/HR |  | OP | 2023 | 2 | 30700110 | Industrial Processes - Pulp & Paper | No. 3 Recovery Boiler (recycled oil) |  | OP | 2023 | 144.99 | E3GAL | Oil | I | 8400 |  |  |  | Nitrogen Oxides | CAP |  | 1.2573 | TON |  |  |  |  | Continuous Emission Monitoring System |  | 2023GADNR | 2023GADNR
13021 | Bibb | 7414811 | 2100001 | 31206MCNKR4891M | Graphic Packaging Macon Mill | 322130 | Paperboard Mills |  | 32.7718 | -83.6275 | OP | 2023 | D001-2 | Boiler | No. 3 Recovery Boiler | 1050 | E6BTU/HR |  | OP | 2023 | 2 | 30700110 | Industrial Processes - Pulp & Paper | No. 3 Recovery Boiler (recycled oil) |  | OP | 2023 | 144.99 | E3GAL | Oil | I | 8400 |  |  |  | Lead | CAP/HAP | HAP-Metal | 0 | LB | 0.00151 | LB | E3GAL | EPA Emission Factor (AP-42) | Other Emission Factor (no Control Efficiency used) |  | 2023GADNR | 2023GADNR
13021 | Bibb | 7414811 | 2100001 | 31206MCNKR4891M | Graphic Packaging Macon Mill | 322130 | Paperboard Mills |  | 32.7718 | -83.6275 | OP | 2023 | D001-2 | Boiler | No. 3 Recovery Boiler | 1050 | E6BTU/HR |  | OP | 2023 | 2 | 30700110 | Industrial Processes - Pulp & Paper | No. 3 Recovery Boiler (recycled oil) |  | OP | 2023 | 144.99 | E3GAL | Oil | I | 8400 |  |  |  | Carbon Monoxide | CAP |  | 0.19905 | TON |  |  |  |  | Continuous Emission Monitoring System |  | 2023GADNR | 2023GADNR
13021 | Bibb | 7414811 | 2100001 | 31206MCNKR4891M | Graphic Packaging Macon Mill | 322130 | Paperboard Mills |  | 32.7718 | -83.6275 | OP | 2023 | D904 | Storage Tank | Boilout Black Liquor Million Gallon Tank |  |  |  | OP | 2023 | 1 | 30700199 | Industrial Processes - Pulp & Paper | Boilout Black Liquor Million Gallon Tank |  | OP | 2023 | 130603 | TON | Liquid | I | 8760 |  |  |  | Volatile Organic Compounds | CAP |  | 5.9568 | TON | 1.36 | LB | HR | NCASI Emission Factor | Other Emission Factor (no Control Efficiency used) |  | 2023GADNR | 2023GADNR
13021 | Bibb | 7414811 | 2100001 | 31206MCNKR4891M | Graphic Packaging Macon Mill | 322130 | Paperboard Mills |  | 32.7718 | -83.6275 | OP | 2023 | A903 | Storage Tank | Pine High Density Storage Chest No. 2 | 44.7 | TON/HR |  | OP | 2023 | 1 | 30700199 | Industrial Processes - Pulp & Paper | Pine High Density Storage Chest No. 2 |  | OP | 2023 | 452914 | TON | Stock | I | 8760 |  |  |  | Volatile Organic Compounds | CAP |  | 2.8339 | TON | 0.647 | LB | HR |  | Trade Group Emission Factor (no Control Efficiency used) |  | 2023GADNR | 2023GADNR
13021 | Bibb | 7414811 | 2100001 | 31206MCNKR4891M | Graphic Packaging Macon Mill | 322130 | Paperboard Mills |  | 32.7718 | -83.6275 | OP | 2023 | C903 | Other bulk material equipment | Soda Ash Hoppers (2) | 0.02 | TON/HR |  | OP | 2023 | 1 | 30799998 | Industrial Processes - Pulp & Paper | Soda Ash Hoppers (2) |  | OP | 2023 | 40.8265 | TON | Sodium Carbonate | I | 7716 |  |  |  | PM2.5 Primary (Filt + Cond) | CAP |  | 2e-06 | TON | 8.325e-05 | LB | TON | EPA Emission Factor (AP-42) | Other Emission Factor (no Control Efficiency used) |  | 2023GADNR | 2023GADNR
13021 | Bibb | 7414811 | 2100001 | 31206MCNKR4891M | Graphic Packaging Macon Mill | 322130 | Paperboard Mills |  | 32.7718 | -83.6275 | OP | 2023 | C903 | Other bulk material equipment | Soda Ash Hoppers (2) | 0.02 | TON/HR |  | OP | 2023 | 1 | 30799998 | Industrial Processes - Pulp & Paper | Soda Ash Hoppers (2) |  | OP | 2023 | 40.8265 | TON | Sodium Carbonate | I | 7716 |  |  |  | PM2.5 Filterable | CAP |  | 2e-06 | TON | 8.325e-05 | LB | TON | EPA Emission Factor (AP-42) | Other Emission Factor (no Control Efficiency used) |  | 2023GADNR | 2023GADNR
13021 | Bibb | 7414811 | 2100001 | 31206MCNKR4891M | Graphic Packaging Macon Mill | 322130 | Paperboard Mills |  | 32.7718 | -83.6275 | OP | 2023 | C903 | Other bulk material equipment | Soda Ash Hoppers (2) | 0.02 | TON/HR |  | OP | 2023 | 1 | 30799998 | Industrial Processes - Pulp & Paper | Soda Ash Hoppers (2) |  | OP | 2023 | 40.8265 | TON | Sodium Carbonate | I | 7716 |  |  |  | PM10 Primary (Filt + Cond) | CAP |  | 1.1e-05 | TON | 0.0005498 | LB | TON | EPA Emission Factor (AP-42) | Other Emission Factor (no Control Efficiency used) |  | 2023GADNR | 2023GADNR
13021 | Bibb | 7414811 | 2100001 | 31206MCNKR4891M | Graphic Packaging Macon Mill | 322130 | Paperboard Mills |  | 32.7718 | -83.6275 | OP | 2023 | C903 | Other bulk material equipment | Soda Ash Hoppers (2) | 0.02 | TON/HR |  | OP | 2023 | 1 | 30799998 | Industrial Processes - Pulp & Paper | Soda Ash Hoppers (2) |  | OP | 2023 | 40.8265 | TON | Sodium Carbonate | I | 7716 |  |  |  | PM10 Filterable | CAP |  | 1.1e-05 | TON | 0.0005498 | LB | TON | EPA Emission Factor (AP-42) | Other Emission Factor (no Control Efficiency used) |  | 2023GADNR | 2023GADNR
13021 | Bibb | 7414811 | 2100001 | 31206MCNKR4891M | Graphic Packaging Macon Mill | 322130 | Paperboard Mills |  | 32.7718 | -83.6275 | OP | 2023 | L907 | Other bulk material equipment | Reburned Lime System |  |  |  | OP | 2023 | 1 | 30700122 | Industrial Processes - Pulp & Paper | Reburnt Lime System |  | OP | 2023 | 171036 | TON | Lime | I | 8376 |  |  |  | PM2.5 Primary (Filt + Cond) | CAP |  | 0.029076 | TON | 0.00034 | LB | TON | USEPA Emission Factor | Other Emission Factor (no Control Efficiency used) |  | 2023GADNR | 2023GADNR
13021 | Bibb | 7414811 | 2100001 | 31206MCNKR4891M | Graphic Packaging Macon Mill | 322130 | Paperboard Mills |  | 32.7718 | -83.6275 | OP | 2023 | L907 | Other bulk material equipment | Reburned Lime System |  |  |  | OP | 2023 | 1 | 30700122 | Industrial Processes - Pulp & Paper | Reburnt Lime System |  | OP | 2023 | 171036 | TON | Lime | I | 8376 |  |  |  | PM2.5 Filterable | CAP |  | 0.029076 | TON | 0.00034 | LB | TON | USEPA Emission Factor | Other Emission Factor (no Control Efficiency used) |  | 2023GADNR | 2023GADNR
13021 | Bibb | 7414811 | 2100001 | 31206MCNKR4891M | Graphic Packaging Macon Mill | 322130 | Paperboard Mills |  | 32.7718 | -83.6275 | OP | 2023 | L907 | Other bulk material equipment | Reburned Lime System |  |  |  | OP | 2023 | 1 | 30700122 | Industrial Processes - Pulp & Paper | Reburnt Lime System |  | OP | 2023 | 171036 | TON | Lime | I | 8376 |  |  |  | PM10 Primary (Filt + Cond) | CAP |  | 0.029076 | TON | 0.00034 | LB | TON | USEPA Emission Factor | Other Emission Factor (no Control Efficiency used) |  | 2023GADNR | 2023GADNR
13021 | Bibb | 7414811 | 2100001 | 31206MCNKR4891M | Graphic Packaging Macon Mill | 322130 | Paperboard Mills |  | 32.7718 | -83.6275 | OP | 2023 | L907 | Other bulk material equipment | Reburned Lime System |  |  |  | OP | 2023 | 1 | 30700122 | Industrial Processes - Pulp & Paper | Reburnt Lime System |  | OP | 2023 | 171036 | TON | Lime | I | 8376 |  |  |  | PM10 Filterable | CAP |  | 0.029076 | TON | 0.00034 | LB | TON | USEPA Emission Factor | Other Emission Factor (no Control Efficiency used) |  | 2023GADNR | 2023GADNR
13021 | Bibb | 7414811 | 2100001 | 31206MCNKR4891M | Graphic Packaging Macon Mill | 322130 | Paperboard Mills |  | 32.7718 | -83.6275 | OP | 2023 | P00A-2 | Indirect-fired Dryer | No. 2 Paper Machine (nat gas heater) | 72.9 | E6BTU/HR | design capacity based on EPA/OAQPS/HEID survey dec 2016 | OP | 2023 | 1 | 30700401 | Industrial Processes - Pulp & Paper | No. 2 Paper Machine (natural gas) |  | OP | 2023 | 197.098 | E6FT3S | Natural Gas | I | 7716 |  |  |  | Lead | CAP/HAP | HAP-Metal | 0.098 | LB | 0.0005 | LB | E6FT3S | USEPA Emission Factor | Other Emission Factor (no Control Efficiency used) |  | 2023GADNR | 2023GADNR
13021 | Bibb | 7414811 | 2100001 | 31206MCNKR4891M | Graphic Packaging Macon Mill | 322130 | Paperboard Mills |  | 32.7718 | -83.6275 | OP | 2023 | P00A-2 | Indirect-fired Dryer | No. 2 Paper Machine (nat gas heater) | 72.9 | E6BTU/HR | design capacity based on EPA/OAQPS/HEID survey dec 2016 | OP | 2023 | 1 | 30700401 | Industrial Processes - Pulp & Paper | No. 2 Paper Machine (natural gas) |  | OP | 2023 | 197.098 | E6FT3S | Natural Gas | I | 7716 |  |  |  | Carbon Monoxide | CAP |  | 8.2781 | TON | 84 | LB | E6FT3S | USEPA Emission Factor | Other Emission Factor (no Control Efficiency used) |  | 2023GADNR | 2023GADNR
13021 | Bibb | 7414811 | 2100001 | 31206MCNKR4891M | Graphic Packaging Macon Mill | 322130 | Paperboard Mills |  | 32.7718 | -83.6275 | OP | 2023 | P00A-2 | Indirect-fired Dryer | No. 2 Paper Machine (nat gas heater) | 72.9 | E6BTU/HR | design capacity based on EPA/OAQPS/HEID survey dec 2016 | OP | 2023 | 1 | 30700401 | Industrial Processes - Pulp & Paper | No. 2 Paper Machine (natural gas) |  | OP | 2023 | 197.098 | E6FT3S | Natural Gas | I | 7716 |  |  |  | Volatile Organic Compounds | CAP |  | 0.54202 | TON | 5.5 | LB | E6FT3S | USEPA Emission Factor | Other Emission Factor (no Control Efficiency used) |  | 2023GADNR | 2023GADNR
13021 | Bibb | 7414811 | 2100001 | 31206MCNKR4891M | Graphic Packaging Macon Mill | 322130 | Paperboard Mills |  | 32.7718 | -83.6275 | OP | 2023 | P00A-2 | Indirect-fired Dryer | No. 2 Paper Machine (nat gas heater) | 72.9 | E6BTU/HR | design capacity based on EPA/OAQPS/HEID survey dec 2016 | OP | 2023 | 1 | 30700401 | Industrial Processes - Pulp & Paper | No. 2 Paper Machine (natural gas) |  | OP | 2023 | 197.098 | E6FT3S | Natural Gas | I | 7716 |  |  |  | Sulfur Dioxide | CAP |  | 0.059129 | TON | 0.6 | LB | E6FT3S | USEPA Emission Factor | Other Emission Factor (no Control Efficiency used) |  | 2023GADNR | 2023GADNR
13021 | Bibb | 7414811 | 2100001 | 31206MCNKR4891M | Graphic Packaging Macon Mill | 322130 | Paperboard Mills |  | 32.7718 | -83.6275 | OP | 2023 | P00A-2 | Indirect-fired Dryer | No. 2 Paper Machine (nat gas heater) | 72.9 | E6BTU/HR | design capacity based on EPA/OAQPS/HEID survey dec 2016 | OP | 2023 | 1 | 30700401 | Industrial Processes - Pulp & Paper | No. 2 Paper Machine (natural gas) |  | OP | 2023 | 197.098 | E6FT3S | Natural Gas | I | 7716 |  |  |  | PM2.5 Filterable | CAP |  | 0.18724 | TON | 1.9 | LB | E6FT3S | USEPA Emission Factor | Other Emission Factor (no Control Efficiency used) |  | 2023GADNR | 2023GADNR
13021 | Bibb | 7414811 | 2100001 | 31206MCNKR4891M | Graphic Packaging Macon Mill | 322130 | Paperboard Mills |  | 32.7718 | -83.6275 | OP | 2023 | P00A-2 | Indirect-fired Dryer | No. 2 Paper Machine (nat gas heater) | 72.9 | E6BTU/HR | design capacity based on EPA/OAQPS/HEID survey dec 2016 | OP | 2023 | 1 | 30700401 | Industrial Processes - Pulp & Paper | No. 2 Paper Machine (natural gas) |  | OP | 2023 | 197.098 | E6FT3S | Natural Gas | I | 7716 |  |  |  | PM10 Filterable | CAP |  | 0.18724 | TON | 1.9 | LB | E6FT3S | USEPA Emission Factor | Other Emission Factor (no Control Efficiency used) |  | 2023GADNR | 2023GADNR
13021 | Bibb | 7414811 | 2100001 | 31206MCNKR4891M | Graphic Packaging Macon Mill | 322130 | Paperboard Mills |  | 32.7718 | -83.6275 | OP | 2023 | P00A-2 | Indirect-fired Dryer | No. 2 Paper Machine (nat gas heater) | 72.9 | E6BTU/HR | design capacity based on EPA/OAQPS/HEID survey dec 2016 | OP | 2023 | 1 | 30700401 | Industrial Processes - Pulp & Paper | No. 2 Paper Machine (natural gas) |  | OP | 2023 | 197.098 | E6FT3S | Natural Gas | I | 7716 |  |  |  | PM Condensible | CAP |  | 0.56173 | TON | 5.7 | LB | E6FT3S | AP42 Chapter 1.4 Natural Gas Combustion | Other Emission Factor (no Control Efficiency used) |  | 2023GADNR | 2023GADNR
13021 | Bibb | 7414811 | 2100001 | 31206MCNKR4891M | Graphic Packaging Macon Mill | 322130 | Paperboard Mills |  | 32.7718 | -83.6275 | OP | 2023 | P00A-2 | Indirect-fired Dryer | No. 2 Paper Machine (nat gas heater) | 72.9 | E6BTU/HR | design capacity based on EPA/OAQPS/HEID survey dec 2016 | OP | 2023 | 1 | 30700401 | Industrial Processes - Pulp & Paper | No. 2 Paper Machine (natural gas) |  | OP | 2023 | 197.098 | E6FT3S | Natural Gas | I | 7716 |  |  |  | Nitrogen Oxides | CAP |  | 9.8549 | TON | 100 | LB | E6FT3S | USEPA Emission Factor | Other Emission Factor (no Control Efficiency used) |  | 2023GADNR | 2023GADNR
13021 | Bibb | 7414811 | 2100001 | 31206MCNKR4891M | Graphic Packaging Macon Mill | 322130 | Paperboard Mills |  | 32.7718 | -83.6275 | OP | 2023 | L003 | Chemical Reactor | Lime Slaker | 8.77 | TON/HR |  | OP | 2023 | 1 | 30700199 | Industrial Processes - Pulp & Paper | Lime Slaker |  | OP | 2023 | 85518.2 | TON | Wet Mixed Slurry | I | 8376 |  |  |  | PM2.5 Primary (Filt + Cond) | CAP |  | 2.5129 | TON | 0.6 | LB | HR | Engineering Judgment | Other Emission Factor (no Control Efficiency used) | Engineering Judgment | 2023GADNR | 2023GADNR
13021 | Bibb | 7414811 | 2100001 | 31206MCNKR4891M | Graphic Packaging Macon Mill | 322130 | Paperboard Mills |  | 32.7718 | -83.6275 | OP | 2023 | L003 | Chemical Reactor | Lime Slaker | 8.77 | TON/HR |  | OP | 2023 | 1 | 30700199 | Industrial Processes - Pulp & Paper | Lime Slaker |  | OP | 2023 | 85518.2 | TON | Wet Mixed Slurry | I | 8376 |  |  |  | PM2.5 Filterable | CAP |  | 2.5129 | TON | 0.6 | LB | HR | Engineering Judgment | Other Emission Factor (no Control Efficiency used) | Engineering Judgment | 2023GADNR | 2023GADNR
13021 | Bibb | 7414811 | 2100001 | 31206MCNKR4891M | Graphic Packaging Macon Mill | 322130 | Paperboard Mills |  | 32.7718 | -83.6275 | OP | 2023 | L003 | Chemical Reactor | Lime Slaker | 8.77 | TON/HR |  | OP | 2023 | 1 | 30700199 | Industrial Processes - Pulp & Paper | Lime Slaker |  | OP | 2023 | 85518.2 | TON | Wet Mixed Slurry | I | 8376 |  |  |  | PM10 Primary (Filt + Cond) | CAP |  | 2.5129 | TON | 0.6 | LB | HR | Engineering Judgement | Other Emission Factor (no Control Efficiency used) | Engineering Judgment | 2023GADNR | 2023GADNR
13021 | Bibb | 7414811 | 2100001 | 31206MCNKR4891M | Graphic Packaging Macon Mill | 322130 | Paperboard Mills |  | 32.7718 | -83.6275 | OP | 2023 | L003 | Chemical Reactor | Lime Slaker | 8.77 | TON/HR |  | OP | 2023 | 1 | 30700199 | Industrial Processes - Pulp & Paper | Lime Slaker |  | OP | 2023 | 85518.2 | TON | Wet Mixed Slurry | I | 8376 |  |  |  | PM10 Filterable | CAP |  | 2.5129 | TON | 0.6 | LB | HR | Engineering Judgement | Other Emission Factor (no Control Efficiency used) | Engineering Judgment | 2023GADNR | 2023GADNR
13021 | Bibb | 7414811 | 2100001 | 31206MCNKR4891M | Graphic Packaging Macon Mill | 322130 | Paperboard Mills |  | 32.7718 | -83.6275 | OP | 2023 | A909 | Storage Tank | Chemi Defoamer | 44.7 | TON/HR |  | OP | 2023 | 1 | 30700120 | Industrial Processes - Pulp & Paper | Chemi Defoamer |  | OP | 2023 | 547659 | TON | Stock | I | 8393 |  |  |  | Volatile Organic Compounds | CAP |  | 0.28478 | TON | 0.00104 | LB | TON | EPA Emission Factor (AP-42) | Other Emission Factor (no Control Efficiency used) |  | 2023GADNR | 2023GADNR
13021 | Bibb | 7414811 | 2100001 | 31206MCNKR4891M | Graphic Packaging Macon Mill | 322130 | Paperboard Mills |  | 32.7718 | -83.6275 | OP | 2023 | A910 | Open Storage Pile | Bark Pile & Bark Dumping |  |  |  | OP | 2023 | 1 | 30704002 | Industrial Processes - Storage and Transfer | Bark Pile & Bark Dumping |  | OP | 2023 | 129204 | TON | Bark | O | 8393 |  |  |  | PM2.5 Primary (Filt + Cond) | CAP |  | 0.000202 | TON | 3.13e-06 | LB | TON | EPA Emission Factor (AP-42) | Other Emission Factor (no Control Efficiency used) |  | 2023GADNR | 2023GADNR
13021 | Bibb | 7414811 | 2100001 | 31206MCNKR4891M | Graphic Packaging Macon Mill | 322130 | Paperboard Mills |  | 32.7718 | -83.6275 | OP | 2023 | A910 | Open Storage Pile | Bark Pile & Bark Dumping |  |  |  | OP | 2023 | 1 | 30704002 | Industrial Processes - Storage and Transfer | Bark Pile & Bark Dumping |  | OP | 2023 | 129204 | TON | Bark | O | 8393 |  |  |  | PM2.5 Filterable | CAP |  | 0.000202 | TON | 3.13e-06 | LB | TON | EPA Emission Factor (AP-42) | Other Emission Factor (no Control Efficiency used) |  | 2023GADNR | 2023GADNR
13021 | Bibb | 7414811 | 2100001 | 31206MCNKR4891M | Graphic Packaging Macon Mill | 322130 | Paperboard Mills |  | 32.7718 | -83.6275 | OP | 2023 | A910 | Open Storage Pile | Bark Pile & Bark Dumping |  |  |  | OP | 2023 | 1 | 30704002 | Industrial Processes - Storage and Transfer | Bark Pile & Bark Dumping |  | OP | 2023 | 129204 | TON | Bark | O | 8393 |  |  |  | PM10 Primary (Filt + Cond) | CAP |  | 0.001335 | TON | 2.067e-05 | LB | TON | EPA Emission Factor (AP-42) | Other Emission Factor (no Control Efficiency used) |  | 2023GADNR | 2023GADNR
13021 | Bibb | 7414811 | 2100001 | 31206MCNKR4891M | Graphic Packaging Macon Mill | 322130 | Paperboard Mills |  | 32.7718 | -83.6275 | OP | 2023 | A910 | Open Storage Pile | Bark Pile & Bark Dumping |  |  |  | OP | 2023 | 1 | 30704002 | Industrial Processes - Storage and Transfer | Bark Pile & Bark Dumping |  | OP | 2023 | 129204 | TON | Bark | O | 8393 |  |  |  | PM10 Filterable | CAP |  | 0.001335 | TON | 2.067e-05 | LB | TON | EPA Emission Factor (AP-42) | Other Emission Factor (no Control Efficiency used) |  | 2023GADNR | 2023GADNR
13021 | Bibb | 7414811 | 2100001 | 31206MCNKR4891M | Graphic Packaging Macon Mill | 322130 | Paperboard Mills |  | 32.7718 | -83.6275 | OP | 2023 | D001 | Boiler | No. 3 Recovery Boiler | 1050 | E6BTU/HR |  | OP | 2023 | 1 | 30700110 | Industrial Processes - Pulp & Paper | No. 3 Recovery Boiler (BLS) |  | OP | 2023 | 8545 | HR | Black Liquor Solids | I | 8400 |  |  |  | Volatile Organic Compounds | CAP |  | 33.3038 | TON | 0.102 | LB | TON |  | Trade Group Emission Factor (no Control Efficiency used) |  | 2023GADNR | 2023GADNR
13021 | Bibb | 7414811 | 2100001 | 31206MCNKR4891M | Graphic Packaging Macon Mill | 322130 | Paperboard Mills |  | 32.7718 | -83.6275 | OP | 2023 | D001 | Boiler | No. 3 Recovery Boiler | 1050 | E6BTU/HR |  | OP | 2023 | 1 | 30700110 | Industrial Processes - Pulp & Paper | No. 3 Recovery Boiler (BLS) |  | OP | 2023 | 8545 | HR | Black Liquor Solids | I | 8400 |  |  |  | Sulfur Dioxide | CAP |  | 43.3828 | TON |  |  |  |  | Stack Test (no Control Efficiency used) |  | 2023GADNR | 2023GADNR
13021 | Bibb | 7414811 | 2100001 | 31206MCNKR4891M | Graphic Packaging Macon Mill | 322130 | Paperboard Mills |  | 32.7718 | -83.6275 | OP | 2023 | D001 | Boiler | No. 3 Recovery Boiler | 1050 | E6BTU/HR |  | OP | 2023 | 1 | 30700110 | Industrial Processes - Pulp & Paper | No. 3 Recovery Boiler (BLS) |  | OP | 2023 | 8545 | HR | Black Liquor Solids | I | 8400 |  |  |  | PM2.5 Filterable | CAP |  | 50.3294 | TON |  |  |  |  | Stack Test (no Control Efficiency used) |  | 2023GADNR | 2023GADNR
13021 | Bibb | 7414811 | 2100001 | 31206MCNKR4891M | Graphic Packaging Macon Mill | 322130 | Paperboard Mills |  | 32.7718 | -83.6275 | OP | 2023 | D001 | Boiler | No. 3 Recovery Boiler | 1050 | E6BTU/HR |  | OP | 2023 | 1 | 30700110 | Industrial Processes - Pulp & Paper | No. 3 Recovery Boiler (BLS) |  | OP | 2023 | 8545 | HR | Black Liquor Solids | I | 8400 |  |  |  | PM10 Filterable | CAP |  | 55.94 | TON |  |  |  |  | Stack Test (no Control Efficiency used) |  | 2023GADNR | 2023GADNR
13021 | Bibb | 7414811 | 2100001 | 31206MCNKR4891M | Graphic Packaging Macon Mill | 322130 | Paperboard Mills |  | 32.7718 | -83.6275 | OP | 2023 | D001 | Boiler | No. 3 Recovery Boiler | 1050 | E6BTU/HR |  | OP | 2023 | 1 | 30700110 | Industrial Processes - Pulp & Paper | No. 3 Recovery Boiler (BLS) |  | OP | 2023 | 8545 | HR | Black Liquor Solids | I | 8400 |  |  |  | PM Condensible | CAP |  | 123.39 | TON | 28.88 | LB | HR | NCASI TB 1020 lb/TBLS factor multiplied by short term BLS production rate of 87.5 TBLS/hr | Other Emission Factor (no Control Efficiency used) |  | 2023GADNR | 2023GADNR
13021 | Bibb | 7414811 | 2100001 | 31206MCNKR4891M | Graphic Packaging Macon Mill | 322130 | Paperboard Mills |  | 32.7718 | -83.6275 | OP | 2023 | D001 | Boiler | No. 3 Recovery Boiler | 1050 | E6BTU/HR |  | OP | 2023 | 1 | 30700110 | Industrial Processes - Pulp & Paper | No. 3 Recovery Boiler (BLS) |  | OP | 2023 | 8545 | HR | Black Liquor Solids | I | 8400 |  |  |  | Nitrogen Oxides | CAP |  | 519.354 | TON |  |  |  |  | Continuous Emission Monitoring System |  | 2023GADNR | 2023GADNR
13021 | Bibb | 7414811 | 2100001 | 31206MCNKR4891M | Graphic Packaging Macon Mill | 322130 | Paperboard Mills |  | 32.7718 | -83.6275 | OP | 2023 | D001 | Boiler | No. 3 Recovery Boiler | 1050 | E6BTU/HR |  | OP | 2023 | 1 | 30700110 | Industrial Processes - Pulp & Paper | No. 3 Recovery Boiler (BLS) |  | OP | 2023 | 8545 | HR | Black Liquor Solids | I | 8400 |  |  |  | Lead | CAP/HAP | HAP-Metal | 7.836 | LB | 0.012 | LB | TON | NCASI Emission Factor | Trade Group Emission Factor (no Control Efficiency used) |  | 2023GADNR | 2023GADNR
13021 | Bibb | 7414811 | 2100001 | 31206MCNKR4891M | Graphic Packaging Macon Mill | 322130 | Paperboard Mills |  | 32.7718 | -83.6275 | OP | 2023 | D001 | Boiler | No. 3 Recovery Boiler | 1050 | E6BTU/HR |  | OP | 2023 | 1 | 30700110 | Industrial Processes - Pulp & Paper | No. 3 Recovery Boiler (BLS) |  | OP | 2023 | 8545 | HR | Black Liquor Solids | I | 8400 |  |  |  | Carbon Monoxide | CAP |  | 82.2207 | TON |  |  |  |  | Continuous Emission Monitoring System |  | 2023GADNR | 2023GADNR
13021 | Bibb | 7414811 | 2100001 | 31206MCNKR4891M | Graphic Packaging Macon Mill | 322130 | Paperboard Mills |  | 32.7718 | -83.6275 | OP | 2023 | D901 | Storage Tank | North Weak Black Liquor Million Gallon Tank | 78.6 | TON/HR |  | OP | 2023 | 1 | 30700199 | Industrial Processes - Pulp & Paper | North Weak Black Liquor Million Gallon Tank |  | OP | 2023 | 130603 | TON | Liquid | I | 8760 |  |  |  | Volatile Organic Compounds | CAP |  | 5.9568 | TON | 1.36 | LB | HR | NCASI Emission Factor | Trade Group Emission Factor (no Control Efficiency used) |  | 2023GADNR | 2023GADNR
13021 | Bibb | 7414811 | 2100001 | 31206MCNKR4891M | Graphic Packaging Macon Mill | 322130 | Paperboard Mills |  | 32.7718 | -83.6275 | OP | 2023 | L902 | Other process equipment | Causticizers | 8.77 | TON/HR |  | OP | 2023 | 1 | 30700122 | Industrial Processes - Pulp & Paper | Causticizers |  | OP | 2023 | 85518.2 | TON | Liquid | I | 8376 |  |  |  | Ammonia | CAP |  | 5.3876 | TON | 0.126 | LB | TON |  | Trade Group Emission Factor (no Control Efficiency used) |  | 2023GADNR | 2023GADNR
13021 | Bibb | 7414811 | 2100001 | 31206MCNKR4891M | Graphic Packaging Macon Mill | 322130 | Paperboard Mills |  | 32.7718 | -83.6275 | OP | 2023 | L906 | Silo | Fresh Lime Silo |  |  |  | OP | 2023 | 1 | 30700122 | Industrial Processes - Pulp & Paper | Fresh Lime Silo |  | OP | 2023 | 2475.3 | TON | Lime | I | 8376 |  |  |  | PM2.5 Primary (Filt + Cond) | CAP |  | 0.024753 | TON | 0.02 | LB | TON |  | Engineering Judgment | Engineering Judgment | 2023GADNR | 2023GADNR
13021 | Bibb | 7414811 | 2100001 | 31206MCNKR4891M | Graphic Packaging Macon Mill | 322130 | Paperboard Mills |  | 32.7718 | -83.6275 | OP | 2023 | L906 | Silo | Fresh Lime Silo |  |  |  | OP | 2023 | 1 | 30700122 | Industrial Processes - Pulp & Paper | Fresh Lime Silo |  | OP | 2023 | 2475.3 | TON | Lime | I | 8376 |  |  |  | PM2.5 Filterable | CAP |  | 0.024753 | TON | 0.02 | LB | TON |  | Engineering Judgment | Engineering Judgment | 2023GADNR | 2023GADNR
13021 | Bibb | 7414811 | 2100001 | 31206MCNKR4891M | Graphic Packaging Macon Mill | 322130 | Paperboard Mills |  | 32.7718 | -83.6275 | OP | 2023 | L906 | Silo | Fresh Lime Silo |  |  |  | OP | 2023 | 1 | 30700122 | Industrial Processes - Pulp & Paper | Fresh Lime Silo |  | OP | 2023 | 2475.3 | TON | Lime | I | 8376 |  |  |  | PM10 Primary (Filt + Cond) | CAP |  | 0.024753 | TON | 0.02 | LB | TON |  | Engineering Judgment | Engineering Judgment | 2023GADNR | 2023GADNR
13021 | Bibb | 7414811 | 2100001 | 31206MCNKR4891M | Graphic Packaging Macon Mill | 322130 | Paperboard Mills |  | 32.7718 | -83.6275 | OP | 2023 | L906 | Silo | Fresh Lime Silo |  |  |  | OP | 2023 | 1 | 30700122 | Industrial Processes - Pulp & Paper | Fresh Lime Silo |  | OP | 2023 | 2475.3 | TON | Lime | I | 8376 |  |  |  | PM10 Filterable | CAP |  | 0.024753 | TON | 0.02 | LB | TON |  | Engineering Judgment | Engineering Judgment | 2023GADNR | 2023GADNR
13021 | Bibb | 7414811 | 2100001 | 31206MCNKR4891M | Graphic Packaging Macon Mill | 322130 | Paperboard Mills |  | 32.7718 | -83.6275 | OP | 2023 | L908 | Silo | Reburned Lime Silo |  |  |  | OP | 2023 | 1 | 30700122 | Industrial Processes - Pulp & Paper | Reburnt Lime Silo |  | OP | 2023 | 171036 | TON | Lime | I | 8376 |  |  |  | PM2.5 Primary (Filt + Cond) | CAP |  | 1.7104 | TON | 0.02 | LB | TON |  | Engineering Judgment | Engineering Judgment | 2023GADNR | 2023GADNR
13021 | Bibb | 7414811 | 2100001 | 31206MCNKR4891M | Graphic Packaging Macon Mill | 322130 | Paperboard Mills |  | 32.7718 | -83.6275 | OP | 2023 | L908 | Silo | Reburned Lime Silo |  |  |  | OP | 2023 | 1 | 30700122 | Industrial Processes - Pulp & Paper | Reburnt Lime Silo |  | OP | 2023 | 171036 | TON | Lime | I | 8376 |  |  |  | PM2.5 Filterable | CAP |  | 1.7104 | TON | 0.02 | LB | TON |  | Engineering Judgment | Engineering Judgment | 2023GADNR | 2023GADNR
13021 | Bibb | 7414811 | 2100001 | 31206MCNKR4891M | Graphic Packaging Macon Mill | 322130 | Paperboard Mills |  | 32.7718 | -83.6275 | OP | 2023 | L908 | Silo | Reburned Lime Silo |  |  |  | OP | 2023 | 1 | 30700122 | Industrial Processes - Pulp & Paper | Reburnt Lime Silo |  | OP | 2023 | 171036 | TON | Lime | I | 8376 |  |  |  | PM10 Primary (Filt + Cond) | CAP |  | 1.7104 | TON | 0.02 | LB | TON |  | Engineering Judgment | Engineering Judgment | 2023GADNR | 2023GADNR
13021 | Bibb | 7414811 | 2100001 | 31206MCNKR4891M | Graphic Packaging Macon Mill | 322130 | Paperboard Mills |  | 32.7718 | -83.6275 | OP | 2023 | L908 | Silo | Reburned Lime Silo |  |  |  | OP | 2023 | 1 | 30700122 | Industrial Processes - Pulp & Paper | Reburnt Lime Silo |  | OP | 2023 | 171036 | TON | Lime | I | 8376 |  |  |  | PM10 Filterable | CAP |  | 1.7104 | TON | 0.02 | LB | TON |  | Engineering Judgment | Engineering Judgment | 2023GADNR | 2023GADNR
13021 | Bibb | 7414811 | 2100001 | 31206MCNKR4891M | Graphic Packaging Macon Mill | 322130 | Paperboard Mills |  | 32.7718 | -83.6275 | OP | 2023 | Z901 | Open Air Fugitive Source | Unpaved Mill Roads | 1880 | MILE/YR |  | OP | 2023 | 1 | 30700199 | Industrial Processes - Pulp & Paper | Unpaved Mill Roads |  | OP | 2023 | 1888.41 | MILE | Item | I | 8393 |  |  |  | PM2.5 Primary (Filt + Cond) | CAP |  | 0.15863 | TON | 0.168 | LB | MILE | USEPA Emission Factor | Other Emission Factor (no Control Efficiency used) |  | 2023GADNR | 2023GADNR
13021 | Bibb | 7414811 | 2100001 | 31206MCNKR4891M | Graphic Packaging Macon Mill | 322130 | Paperboard Mills |  | 32.7718 | -83.6275 | OP | 2023 | Z901 | Open Air Fugitive Source | Unpaved Mill Roads | 1880 | MILE/YR |  | OP | 2023 | 1 | 30700199 | Industrial Processes - Pulp & Paper | Unpaved Mill Roads |  | OP | 2023 | 1888.41 | MILE | Item | I | 8393 |  |  |  | PM2.5 Filterable | CAP |  | 0.15863 | TON | 0.168 | LB | MILE | USEPA Emission Factor | Other Emission Factor (no Control Efficiency used) |  | 2023GADNR | 2023GADNR
13021 | Bibb | 7414811 | 2100001 | 31206MCNKR4891M | Graphic Packaging Macon Mill | 322130 | Paperboard Mills |  | 32.7718 | -83.6275 | OP | 2023 | Z901 | Open Air Fugitive Source | Unpaved Mill Roads | 1880 | MILE/YR |  | OP | 2023 | 1 | 30700199 | Industrial Processes - Pulp & Paper | Unpaved Mill Roads |  | OP | 2023 | 1888.41 | MILE | Item | I | 8393 |  |  |  | PM10 Primary (Filt + Cond) | CAP |  | 1.5863 | TON | 1.68 | LB | MILE | USEPA Emission Factor | Other Emission Factor (no Control Efficiency used) |  | 2023GADNR | 2023GADNR
13021 | Bibb | 7414811 | 2100001 | 31206MCNKR4891M | Graphic Packaging Macon Mill | 322130 | Paperboard Mills |  | 32.7718 | -83.6275 | OP | 2023 | Z901 | Open Air Fugitive Source | Unpaved Mill Roads | 1880 | MILE/YR |  | OP | 2023 | 1 | 30700199 | Industrial Processes - Pulp & Paper | Unpaved Mill Roads |  | OP | 2023 | 1888.41 | MILE | Item | I | 8393 |  |  |  | PM10 Filterable | CAP |  | 1.5863 | TON | 1.68 | LB | MILE | USEPA Emission Factor | Other Emission Factor (no Control Efficiency used) |  | 2023GADNR | 2023GADNR
13021 | Bibb | 7414811 | 2100001 | 31206MCNKR4891M | Graphic Packaging Macon Mill | 322130 | Paperboard Mills |  | 32.7718 | -83.6275 | OP | 2023 | D002 | Other process equipment | No. 3 Smelt Dissolving Tank | 78.6 | TON/HR |  | OP | 2023 | 1 | 30700105 | Industrial Processes - Pulp & Paper | No. 3 Smelt Dissolving Tank |  | OP | 2023 | 653016 | TON | Raw Material | I | 8400 |  |  |  | Volatile Organic Compounds | CAP |  | 0.04865 | TON | 0.000149 | LB | TON | NCASI Factor | Trade Group Emission Factor (no Control Efficiency used) | Actual Emissions Factor 0.000149 | 2023GADNR | 2023GADNR
13021 | Bibb | 7414811 | 2100001 | 31206MCNKR4891M | Graphic Packaging Macon Mill | 322130 | Paperboard Mills |  | 32.7718 | -83.6275 | OP | 2023 | D002 | Other process equipment | No. 3 Smelt Dissolving Tank | 78.6 | TON/HR |  | OP | 2023 | 1 | 30700105 | Industrial Processes - Pulp & Paper | No. 3 Smelt Dissolving Tank |  | OP | 2023 | 653016 | TON | Raw Material | I | 8400 |  |  |  | Sulfur Dioxide | CAP |  | 1.6325 | TON | 0.005 | LB | TON |  | Trade Group Emission Factor (no Control Efficiency used) |  | 2023GADNR | 2023GADNR
13021 | Bibb | 7414811 | 2100001 | 31206MCNKR4891M | Graphic Packaging Macon Mill | 322130 | Paperboard Mills |  | 32.7718 | -83.6275 | OP | 2023 | D002 | Other process equipment | No. 3 Smelt Dissolving Tank | 78.6 | TON/HR |  | OP | 2023 | 1 | 30700105 | Industrial Processes - Pulp & Paper | No. 3 Smelt Dissolving Tank |  | OP | 2023 | 653016 | TON | Raw Material | I | 8400 |  |  |  | PM2.5 Filterable | CAP |  | 14.5998 | TON | 0.04472 | LB | TON | 2022 Stack Test Results | Stack Test (pre-control) plus Control Efficiency |  | 2023GADNR | 2023GADNR
13021 | Bibb | 7414811 | 2100001 | 31206MCNKR4891M | Graphic Packaging Macon Mill | 322130 | Paperboard Mills |  | 32.7718 | -83.6275 | OP | 2023 | D002 | Other process equipment | No. 3 Smelt Dissolving Tank | 78.6 | TON/HR |  | OP | 2023 | 1 | 30700105 | Industrial Processes - Pulp & Paper | No. 3 Smelt Dissolving Tank |  | OP | 2023 | 653016 | TON | Raw Material | I | 8400 |  |  |  | PM10 Filterable | CAP |  | 16.0724 | TON | 0.04922 | LB | TON | 2022 Stack Test Results | Stack Test (pre-control) plus Control Efficiency |  | 2023GADNR | 2023GADNR
13021 | Bibb | 7414811 | 2100001 | 31206MCNKR4891M | Graphic Packaging Macon Mill | 322130 | Paperboard Mills |  | 32.7718 | -83.6275 | OP | 2023 | D002 | Other process equipment | No. 3 Smelt Dissolving Tank | 78.6 | TON/HR |  | OP | 2023 | 1 | 30700105 | Industrial Processes - Pulp & Paper | No. 3 Smelt Dissolving Tank |  | OP | 2023 | 653016 | TON | Raw Material | I | 8400 |  |  |  | PM Condensible | CAP |  | 3.9181 | TON | 0.012 | LB | TON | Table 4.15 of NCASI TB 1020, median | Other Emission Factor (no Control Efficiency used) |  | 2023GADNR | 2023GADNR
13021 | Bibb | 7414811 | 2100001 | 31206MCNKR4891M | Graphic Packaging Macon Mill | 322130 | Paperboard Mills |  | 32.7718 | -83.6275 | OP | 2023 | D002 | Other process equipment | No. 3 Smelt Dissolving Tank | 78.6 | TON/HR |  | OP | 2023 | 1 | 30700105 | Industrial Processes - Pulp & Paper | No. 3 Smelt Dissolving Tank |  | OP | 2023 | 653016 | TON | Raw Material | I | 8400 |  |  |  | Lead | CAP/HAP | HAP-Metal | 0.498 | LB | 0.0001273 | LB | TON | NCASI Factor | Trade Group Emission Factor (no Control Efficiency used) | Actual emission factor 0.000127 | 2023GADNR | 2023GADNR
13021 | Bibb | 7414811 | 2100001 | 31206MCNKR4891M | Graphic Packaging Macon Mill | 322130 | Paperboard Mills |  | 32.7718 | -83.6275 | OP | 2023 | D002 | Other process equipment | No. 3 Smelt Dissolving Tank | 78.6 | TON/HR |  | OP | 2023 | 1 | 30700105 | Industrial Processes - Pulp & Paper | No. 3 Smelt Dissolving Tank |  | OP | 2023 | 653016 | TON | Raw Material | I | 8400 |  |  |  | Carbon Monoxide | CAP |  | 2.6121 | TON | 0.008 | LB | TON |  | Trade Group Emission Factor (no Control Efficiency used) |  | 2023GADNR | 2023GADNR
13021 | Bibb | 7414811 | 2100001 | 31206MCNKR4891M | Graphic Packaging Macon Mill | 322130 | Paperboard Mills |  | 32.7718 | -83.6275 | OP | 2023 | D002 | Other process equipment | No. 3 Smelt Dissolving Tank | 78.6 | TON/HR |  | OP | 2023 | 1 | 30700105 | Industrial Processes - Pulp & Paper | No. 3 Smelt Dissolving Tank |  | OP | 2023 | 653016 | TON | Raw Material | I | 8400 |  |  |  | Ammonia | CAP |  | 27.394 | TON | 0.0839 | LB | TON | NCASI Factor | Trade Group Emission Factor (no Control Efficiency used) | Actual Emission Factor 0.0839 | 2023GADNR | 2023GADNR
13021 | Bibb | 7414811 | 2100001 | 31206MCNKR4891M | Graphic Packaging Macon Mill | 322130 | Paperboard Mills |  | 32.7718 | -83.6275 | OP | 2023 | B002 | Boiler | No. 2 Power Boiler | 198 | E6BTU/HR | Note: The capability to fire coal was removed in August 2012. Fuel Oil firing capability removed 1/17/14. | OP | 2023 | 1 | 10200601 | Fuel Comb - Industrial Boilers, ICEs - Natural Gas | No. 2 Power Boiler (nat. gas) |  | OP | 2023 | 591.411 | E6FT3S | Natural Gas | I | 6711 |  |  |  | PM2.5 Filterable | CAP |  | 0.56184 | TON | 1.9 | LB | E6FT3S | EPA. March, 1998. Section 1.4, Natural Gas Combustion. In: Compilation of Air Pollutant Emissi... | Other Emission Factor (no Control Efficiency used) |  | 2023GADNR | 2023GADNR
13021 | Bibb | 7414811 | 2100001 | 31206MCNKR4891M | Graphic Packaging Macon Mill | 322130 | Paperboard Mills |  | 32.7718 | -83.6275 | OP | 2023 | B002 | Boiler | No. 2 Power Boiler | 198 | E6BTU/HR | Note: The capability to fire coal was removed in August 2012. Fuel Oil firing capability removed 1/17/14. | OP | 2023 | 1 | 10200601 | Fuel Comb - Industrial Boilers, ICEs - Natural Gas | No. 2 Power Boiler (nat. gas) |  | OP | 2023 | 591.411 | E6FT3S | Natural Gas | I | 6711 |  |  |  | PM10 Filterable | CAP |  | 0.56184 | TON | 1.9 | LB | E6FT3S | EPA. March, 1998. Section 1.4, Natural Gas Combustion. In: Compilation of Air Pollutant Emissi... | Other Emission Factor (no Control Efficiency used) |  | 2023GADNR | 2023GADNR
13021 | Bibb | 7414811 | 2100001 | 31206MCNKR4891M | Graphic Packaging Macon Mill | 322130 | Paperboard Mills |  | 32.7718 | -83.6275 | OP | 2023 | B002 | Boiler | No. 2 Power Boiler | 198 | E6BTU/HR | Note: The capability to fire coal was removed in August 2012. Fuel Oil firing capability removed 1/17/14. | OP | 2023 | 1 | 10200601 | Fuel Comb - Industrial Boilers, ICEs - Natural Gas | No. 2 Power Boiler (nat. gas) |  | OP | 2023 | 591.411 | E6FT3S | Natural Gas | I | 6711 |  |  |  | PM Condensible | CAP |  | 1.6855 | TON | 5.7 | LB | E6FT3S | EPA. March, 1998. Section 1.4, Natural Gas Combustion. | Other Emission Factor (no Control Efficiency used) |  | 2023GADNR | 2023GADNR
13021 | Bibb | 7414811 | 2100001 | 31206MCNKR4891M | Graphic Packaging Macon Mill | 322130 | Paperboard Mills |  | 32.7718 | -83.6275 | OP | 2023 | B002 | Boiler | No. 2 Power Boiler | 198 | E6BTU/HR | Note: The capability to fire coal was removed in August 2012. Fuel Oil firing capability removed 1/17/14. | OP | 2023 | 1 | 10200601 | Fuel Comb - Industrial Boilers, ICEs - Natural Gas | No. 2 Power Boiler (nat. gas) |  | OP | 2023 | 591.411 | E6FT3S | Natural Gas | I | 6711 |  |  |  | Nitrogen Oxides | CAP |  | 82.7976 | TON | 280 | LB | E6FT3S | EPA Emission Factor (AP-42) | Other Emission Factor (no Control Efficiency used) |  | 2023GADNR | 2023GADNR
13021 | Bibb | 7414811 | 2100001 | 31206MCNKR4891M | Graphic Packaging Macon Mill | 322130 | Paperboard Mills |  | 32.7718 | -83.6275 | OP | 2023 | B002 | Boiler | No. 2 Power Boiler | 198 | E6BTU/HR | Note: The capability to fire coal was removed in August 2012. Fuel Oil firing capability removed 1/17/14. | OP | 2023 | 1 | 10200601 | Fuel Comb - Industrial Boilers, ICEs - Natural Gas | No. 2 Power Boiler (nat. gas) |  | OP | 2023 | 591.411 | E6FT3S | Natural Gas | I | 6711 |  |  |  | Lead | CAP/HAP | HAP-Metal | 0.304 | LB | 0.000514 | LB | E6FT3S | NCASI Emission Factor | Trade Group Emission Factor (no Control Efficiency used) |  | 2023GADNR | 2023GADNR
13021 | Bibb | 7414811 | 2100001 | 31206MCNKR4891M | Graphic Packaging Macon Mill | 322130 | Paperboard Mills |  | 32.7718 | -83.6275 | OP | 2023 | B002 | Boiler | No. 2 Power Boiler | 198 | E6BTU/HR | Note: The capability to fire coal was removed in August 2012. Fuel Oil firing capability removed 1/17/14. | OP | 2023 | 1 | 10200601 | Fuel Comb - Industrial Boilers, ICEs - Natural Gas | No. 2 Power Boiler (nat. gas) |  | OP | 2023 | 591.411 | E6FT3S | Natural Gas | I | 6711 |  |  |  | Carbon Monoxide | CAP |  | 7.0969 | TON | 24 | LB | E6FT3S | EPA. March, 1998. Section 1.4, Natural Gas Combustion. In: Compilation of Air Pollutant Emissi... | Other Emission Factor (no Control Efficiency used) |  | 2023GADNR | 2023GADNR
13021 | Bibb | 7414811 | 2100001 | 31206MCNKR4891M | Graphic Packaging Macon Mill | 322130 | Paperboard Mills |  | 32.7718 | -83.6275 | OP | 2023 | B002 | Boiler | No. 2 Power Boiler | 198 | E6BTU/HR | Note: The capability to fire coal was removed in August 2012. Fuel Oil firing capability removed 1/17/14. | OP | 2023 | 1 | 10200601 | Fuel Comb - Industrial Boilers, ICEs - Natural Gas | No. 2 Power Boiler (nat. gas) |  | OP | 2023 | 591.411 | E6FT3S | Natural Gas | I | 6711 |  |  |  | Volatile Organic Compounds | CAP |  | 1.6264 | TON | 5.5 | LB | E6FT3S | EPA. March, 1998. Section 1.4, Natural Gas Combustion. In: Compilation of Air Pollutant Emissi... | Other Emission Factor (no Control Efficiency used) |  | 2023GADNR | 2023GADNR
13021 | Bibb | 7414811 | 2100001 | 31206MCNKR4891M | Graphic Packaging Macon Mill | 322130 | Paperboard Mills |  | 32.7718 | -83.6275 | OP | 2023 | B002 | Boiler | No. 2 Power Boiler | 198 | E6BTU/HR | Note: The capability to fire coal was removed in August 2012. Fuel Oil firing capability removed 1/17/14. | OP | 2023 | 1 | 10200601 | Fuel Comb - Industrial Boilers, ICEs - Natural Gas | No. 2 Power Boiler (nat. gas) |  | OP | 2023 | 591.411 | E6FT3S | Natural Gas | I | 6711 |  |  |  | Sulfur Dioxide | CAP |  | 0.17742 | TON | 0.6 | LB | E6FT3S | EPA. March, 1998. Section 1.4, Natural Gas Combustion. In: Compilation of Air Pollutant Emissi... | Other Emission Factor (no Control Efficiency used) |  | 2023GADNR | 2023GADNR
13021 | Bibb | 7414811 | 2100001 | 31206MCNKR4891M | Graphic Packaging Macon Mill | 322130 | Paperboard Mills |  | 32.7718 | -83.6275 | OP | 2023 | D907 | Mixer or Blender | Salt Cake Mix Tank |  |  |  | OP | 2023 | 1 | 30700199 | Industrial Processes - Pulp & Paper | Salt Cake Mix Tank |  | OP | 2023 | 653016 | TON | Material | I | 8760 |  |  |  | Volatile Organic Compounds | CAP |  | 0.48323 | TON | 0.00148 | LB | TON | NCASI Emission Factor | Trade Group Emission Factor (no Control Efficiency used) |  | 2023GADNR | 2023GADNR
13021 | Bibb | 7414811 | 2100001 | 31206MCNKR4891M | Graphic Packaging Macon Mill | 322130 | Paperboard Mills |  | 32.7718 | -83.6275 | OP | 2023 | D003 | Chemical Reactor | Tall Oil Reaction Tank | 0.91 | TON/HR |  | OP | 2023 | 1 | 30700199 | Industrial Processes - Pulp & Paper | Tall Oil Reaction Tank |  | OP | 2023 | 19557.4 | TON | Product | O | 8400 |  |  |  | Volatile Organic Compounds | CAP |  | 43.0262 | TON | 4.4 | LB | TON |  | Trade Group Emission Factor (no Control Efficiency used) |  | 2023GADNR | 2023GADNR
13021 | Bibb | 7414811 | 2100001 | 31206MCNKR4891M | Graphic Packaging Macon Mill | 322130 | Paperboard Mills |  | 32.7718 | -83.6275 | OP | 2023 | P00A | Indirect-fired Dryer | Nos. 1 and 2 Paper Machines (nat. gas heaters) | 72.9 | E6BTU/HR | design capacity based on EPA/OAQPS/HEID survey dec 2016 | OP | 2023 | 1 | 30700401 | Industrial Processes - Pulp & Paper | No. 1 Paper Machine (natural gas) |  | OP | 2023 | 139.299 | E6FT3S | Natural Gas | I | 7716 |  |  |  | Volatile Organic Compounds | CAP |  | 0.38307 | TON | 5.5 | LB | E6FT3S | USEPA Emission Factor | Other Emission Factor (no Control Efficiency used) |  | 2023GADNR | 2023GADNR
13021 | Bibb | 7414811 | 2100001 | 31206MCNKR4891M | Graphic Packaging Macon Mill | 322130 | Paperboard Mills |  | 32.7718 | -83.6275 | OP | 2023 | P00A | Indirect-fired Dryer | Nos. 1 and 2 Paper Machines (nat. gas heaters) | 72.9 | E6BTU/HR | design capacity based on EPA/OAQPS/HEID survey dec 2016 | OP | 2023 | 1 | 30700401 | Industrial Processes - Pulp & Paper | No. 1 Paper Machine (natural gas) |  | OP | 2023 | 139.299 | E6FT3S | Natural Gas | I | 7716 |  |  |  | Sulfur Dioxide | CAP |  | 0.04179 | TON | 0.6 | LB | E6FT3S | USEPA Emission Factor | Other Emission Factor (no Control Efficiency used) |  | 2023GADNR | 2023GADNR
13021 | Bibb | 7414811 | 2100001 | 31206MCNKR4891M | Graphic Packaging Macon Mill | 322130 | Paperboard Mills |  | 32.7718 | -83.6275 | OP | 2023 | P00A | Indirect-fired Dryer | Nos. 1 and 2 Paper Machines (nat. gas heaters) | 72.9 | E6BTU/HR | design capacity based on EPA/OAQPS/HEID survey dec 2016 | OP | 2023 | 1 | 30700401 | Industrial Processes - Pulp & Paper | No. 1 Paper Machine (natural gas) |  | OP | 2023 | 139.299 | E6FT3S | Natural Gas | I | 7716 |  |  |  | PM2.5 Filterable | CAP |  | 0.13233 | TON | 1.9 | LB | E6FT3S | AP42 Chapter 1.4 Natural Gas Combustion | Other Emission Factor (no Control Efficiency used) |  | 2023GADNR | 2023GADNR
13021 | Bibb | 7414811 | 2100001 | 31206MCNKR4891M | Graphic Packaging Macon Mill | 322130 | Paperboard Mills |  | 32.7718 | -83.6275 | OP | 2023 | P00A | Indirect-fired Dryer | Nos. 1 and 2 Paper Machines (nat. gas heaters) | 72.9 | E6BTU/HR | design capacity based on EPA/OAQPS/HEID survey dec 2016 | OP | 2023 | 1 | 30700401 | Industrial Processes - Pulp & Paper | No. 1 Paper Machine (natural gas) |  | OP | 2023 | 139.299 | E6FT3S | Natural Gas | I | 7716 |  |  |  | PM10 Filterable | CAP |  | 0.13233 | TON | 1.9 | LB | E6FT3S | USEPA Emission Factor | Other Emission Factor (no Control Efficiency used) |  | 2023GADNR | 2023GADNR
13021 | Bibb | 7414811 | 2100001 | 31206MCNKR4891M | Graphic Packaging Macon Mill | 322130 | Paperboard Mills |  | 32.7718 | -83.6275 | OP | 2023 | P00A | Indirect-fired Dryer | Nos. 1 and 2 Paper Machines (nat. gas heaters) | 72.9 | E6BTU/HR | design capacity based on EPA/OAQPS/HEID survey dec 2016 | OP | 2023 | 1 | 30700401 | Industrial Processes - Pulp & Paper | No. 1 Paper Machine (natural gas) |  | OP | 2023 | 139.299 | E6FT3S | Natural Gas | I | 7716 |  |  |  | PM Condensible | CAP |  | 0.397 | TON | 5.7 | LB | E6FT3S | AP-42 Chapter 1.4 Natural Gas Combustion | Other Emission Factor (no Control Efficiency used) |  | 2023GADNR | 2023GADNR
13021 | Bibb | 7414811 | 2100001 | 31206MCNKR4891M | Graphic Packaging Macon Mill | 322130 | Paperboard Mills |  | 32.7718 | -83.6275 | OP | 2023 | P00A | Indirect-fired Dryer | Nos. 1 and 2 Paper Machines (nat. gas heaters) | 72.9 | E6BTU/HR | design capacity based on EPA/OAQPS/HEID survey dec 2016 | OP | 2023 | 1 | 30700401 | Industrial Processes - Pulp & Paper | No. 1 Paper Machine (natural gas) |  | OP | 2023 | 139.299 | E6FT3S | Natural Gas | I | 7716 |  |  |  | Nitrogen Oxides | CAP |  | 6.9649 | TON | 100 | LB | E6FT3S | USEPA Emission Factor | Other Emission Factor (no Control Efficiency used) |  | 2023GADNR | 2023GADNR
13021 | Bibb | 7414811 | 2100001 | 31206MCNKR4891M | Graphic Packaging Macon Mill | 322130 | Paperboard Mills |  | 32.7718 | -83.6275 | OP | 2023 | P00A | Indirect-fired Dryer | Nos. 1 and 2 Paper Machines (nat. gas heaters) | 72.9 | E6BTU/HR | design capacity based on EPA/OAQPS/HEID survey dec 2016 | OP | 2023 | 1 | 30700401 | Industrial Processes - Pulp & Paper | No. 1 Paper Machine (natural gas) |  | OP | 2023 | 139.299 | E6FT3S | Natural Gas | I | 7716 |  |  |  | Lead | CAP/HAP | HAP-Metal | 0.07 | LB | 0.0005 | LB | E6FT3S | USEPA Emission Factor | Other Emission Factor (no Control Efficiency used) |  | 2023GADNR | 2023GADNR
13021 | Bibb | 7414811 | 2100001 | 31206MCNKR4891M | Graphic Packaging Macon Mill | 322130 | Paperboard Mills |  | 32.7718 | -83.6275 | OP | 2023 | P00A | Indirect-fired Dryer | Nos. 1 and 2 Paper Machines (nat. gas heaters) | 72.9 | E6BTU/HR | design capacity based on EPA/OAQPS/HEID survey dec 2016 | OP | 2023 | 1 | 30700401 | Industrial Processes - Pulp & Paper | No. 1 Paper Machine (natural gas) |  | OP | 2023 | 139.299 | E6FT3S | Natural Gas | I | 7716 |  |  |  | Carbon Monoxide | CAP |  | 5.8505 | TON | 84 | LB | E6FT3S | USEPA Emission Factor | Other Emission Factor (no Control Efficiency used) |  | 2023GADNR | 2023GADNR
13021 | Bibb | 7414811 | 2100001 | 31206MCNKR4891M | Graphic Packaging Macon Mill | 322130 | Paperboard Mills |  | 32.7718 | -83.6275 | OP | 2023 | D902 | Storage Tank | No. 1 Horizontal Seal Tank |  |  |  | OP | 2023 | 1 | 30700199 | Industrial Processes - Pulp & Paper | No. 1 Horizontal Seal Tank |  | OP | 2023 | 130603 | TON | Liquid | I | 8760 |  |  |  | Volatile Organic Compounds | CAP |  | 5.9568 | TON | 1.36 | LB | HR | NCASI Emission factor | Other Emission Factor (no Control Efficiency used) |  | 2023GADNR | 2023GADNR
13021 | Bibb | 7414811 | 2100001 | 31206MCNKR4891M | Graphic Packaging Macon Mill | 322130 | Paperboard Mills |  | 32.7718 | -83.6275 | OP | 2023 | A905 | Storage Tank | Transition Tank | 44.7 | TON/HR |  | OP | 2023 | 1 | 30700199 | Industrial Processes - Pulp & Paper | Transition Tank |  | OP | 2023 | 547659 | TON | Stock | I | 8760 |  |  |  | Volatile Organic Compounds | CAP |  | 2.8339 | TON | 0.647 | LB | HR |  | Trade Group Emission Factor (no Control Efficiency used) |  | 2023GADNR | 2023GADNR
13021 | Bibb | 7414811 | 2100001 | 31206MCNKR4891M | Graphic Packaging Macon Mill | 322130 | Paperboard Mills |  | 32.7718 | -83.6275 | OP | 2023 | R901 | Other process equipment | Recycle Mill | 6.8 | TON/HR |  | OP | 2023 | 1 | 30700199 | Industrial Processes - Pulp & Paper | Recycle Mill |  | OP | 2023 | 44518.9 | TON | Paper | I | 7716 |  |  |  | Volatile Organic Compounds | CAP |  | 0.1763 | TON | 0.00792 | LB | TON |  | Trade Group Emission Factor (no Control Efficiency used) |  | 2023GADNR | 2023GADNR
13021 | Bibb | 7414811 | 2100001 | 31206MCNKR4891M | Graphic Packaging Macon Mill | 322130 | Paperboard Mills |  | 32.7718 | -83.6275 | OP | 2023 | R901 | Other process equipment | Recycle Mill | 6.8 | TON/HR |  | OP | 2023 | 1 | 30700199 | Industrial Processes - Pulp & Paper | Recycle Mill |  | OP | 2023 | 44518.9 | TON | Paper | I | 7716 |  |  |  | PM2.5 Primary (Filt + Cond) | CAP |  | 0.001162 | TON | 5.22e-05 | LB | TON | USEPA Emission Factor | Other Emission Factor (no Control Efficiency used) |  | 2023GADNR | 2023GADNR
13021 | Bibb | 7414811 | 2100001 | 31206MCNKR4891M | Graphic Packaging Macon Mill | 322130 | Paperboard Mills |  | 32.7718 | -83.6275 | OP | 2023 | R901 | Other process equipment | Recycle Mill | 6.8 | TON/HR |  | OP | 2023 | 1 | 30700199 | Industrial Processes - Pulp & Paper | Recycle Mill |  | OP | 2023 | 44518.9 | TON | Paper | I | 7716 |  |  |  | PM2.5 Filterable | CAP |  | 0.001162 | TON | 5.22e-05 | LB | TON | USEPA Emission Factor | Other Emission Factor (no Control Efficiency used) |  | 2023GADNR | 2023GADNR
13021 | Bibb | 7414811 | 2100001 | 31206MCNKR4891M | Graphic Packaging Macon Mill | 322130 | Paperboard Mills |  | 32.7718 | -83.6275 | OP | 2023 | R901 | Other process equipment | Recycle Mill | 6.8 | TON/HR |  | OP | 2023 | 1 | 30700199 | Industrial Processes - Pulp & Paper | Recycle Mill |  | OP | 2023 | 44518.9 | TON | Paper | I | 7716 |  |  |  | PM10 Primary (Filt + Cond) | CAP |  | 0.007657 | TON | 0.000344 | LB | TON | NCASI Emission Factor | Trade Group Emission Factor (no Control Efficiency used) |  | 2023GADNR | 2023GADNR
13021 | Bibb | 7414811 | 2100001 | 31206MCNKR4891M | Graphic Packaging Macon Mill | 322130 | Paperboard Mills |  | 32.7718 | -83.6275 | OP | 2023 | R901 | Other process equipment | Recycle Mill | 6.8 | TON/HR |  | OP | 2023 | 1 | 30700199 | Industrial Processes - Pulp & Paper | Recycle Mill |  | OP | 2023 | 44518.9 | TON | Paper | I | 7716 |  |  |  | PM10 Filterable | CAP |  | 0.007657 | TON | 0.000344 | LB | TON | NCASI Emission Factor | Trade Group Emission Factor (no Control Efficiency used) |  | 2023GADNR | 2023GADNR
13021 | Bibb | 7414811 | 2100001 | 31206MCNKR4891M | Graphic Packaging Macon Mill | 322130 | Paperboard Mills |  | 32.7718 | -83.6275 | OP | 2023 | D903 | Storage Tank | South Weak Black Liquor Million Gallon Tank |  |  |  | OP | 2023 | 1 | 30700199 | Industrial Processes - Pulp & Paper | South Weak Black Liquor Million Gallon Tank |  | OP | 2023 | 130603 | TON | Liquid | I | 8760 |  |  |  | Volatile Organic Compounds | CAP |  | 5.9568 | TON | 1.36 | LB | HR | NCASI Emission Factor | Other Emission Factor (no Control Efficiency used) |  | 2023GADNR | 2023GADNR
13021 | Bibb | 7414811 | 2100001 | 31206MCNKR4891M | Graphic Packaging Macon Mill | 322130 | Paperboard Mills |  | 32.7718 | -83.6275 | OP | 2023 | A911 | Other bulk material equipment | Bark Hog Tower and Hammer Hog |  |  |  | OP |  | 1 | 30704002 | Industrial Processes - Storage and Transfer | Bark Hog Tower and Hammer Hog |  | OP | 2023 | 129204 | TON | Bark | O | 8393 |  |  |  | PM2.5 Primary (Filt + Cond) | CAP |  | 0.93027 | TON | 0.0144 | LB | TON | EPA Emission Factor (AP-42) | Other Emission Factor (no Control Efficiency used) |  | 2023GADNR | 2023GADNR
13021 | Bibb | 7414811 | 2100001 | 31206MCNKR4891M | Graphic Packaging Macon Mill | 322130 | Paperboard Mills |  | 32.7718 | -83.6275 | OP | 2023 | A911 | Other bulk material equipment | Bark Hog Tower and Hammer Hog |  |  |  | OP |  | 1 | 30704002 | Industrial Processes - Storage and Transfer | Bark Hog Tower and Hammer Hog |  | OP | 2023 | 129204 | TON | Bark | O | 8393 |  |  |  | PM2.5 Filterable | CAP |  | 0.93027 | TON | 0.0144 | LB | TON | EPA Emission Factor (AP-42) | Other Emission Factor (no Control Efficiency used) |  | 2023GADNR | 2023GADNR
13021 | Bibb | 7414811 | 2100001 | 31206MCNKR4891M | Graphic Packaging Macon Mill | 322130 | Paperboard Mills |  | 32.7718 | -83.6275 | OP | 2023 | A911 | Other bulk material equipment | Bark Hog Tower and Hammer Hog |  |  |  | OP |  | 1 | 30704002 | Industrial Processes - Storage and Transfer | Bark Hog Tower and Hammer Hog |  | OP | 2023 | 129204 | TON | Bark | O | 8393 |  |  |  | PM10 Primary (Filt + Cond) | CAP |  | 0.93027 | TON | 0.0144 | LB | TON | EPA Emission Factor (AP-42) | Other Emission Factor (no Control Efficiency used) |  | 2023GADNR | 2023GADNR
13021 | Bibb | 7414811 | 2100001 | 31206MCNKR4891M | Graphic Packaging Macon Mill | 322130 | Paperboard Mills |  | 32.7718 | -83.6275 | OP | 2023 | A911 | Other bulk material equipment | Bark Hog Tower and Hammer Hog |  |  |  | OP |  | 1 | 30704002 | Industrial Processes - Storage and Transfer | Bark Hog Tower and Hammer Hog |  | OP | 2023 | 129204 | TON | Bark | O | 8393 |  |  |  | PM10 Filterable | CAP |  | 0.93027 | TON | 0.0144 | LB | TON | EPA Emission Factor (AP-42) | Other Emission Factor (no Control Efficiency used) |  | 2023GADNR | 2023GADNR
13021 | Bibb | 7414811 | 2100001 | 31206MCNKR4891M | Graphic Packaging Macon Mill | 322130 | Paperboard Mills |  | 32.7718 | -83.6275 | OP | 2023 | A912 | Open Storage Pile | Bark Unloading (North) |  |  |  | OP |  | 1 | 30704002 | Industrial Processes - Storage and Transfer | Bark Unloading (North) |  | OP | 2023 | 129204 | TON | Bark | O | 8393 |  |  |  | PM2.5 Primary (Filt + Cond) | CAP |  | 0.000202 | TON | 3.13e-06 | LB | TON | EPA Emission Factor (AP-42) | Other Emission Factor (no Control Efficiency used) |  | 2023GADNR | 2023GADNR
13021 | Bibb | 7414811 | 2100001 | 31206MCNKR4891M | Graphic Packaging Macon Mill | 322130 | Paperboard Mills |  | 32.7718 | -83.6275 | OP | 2023 | A912 | Open Storage Pile | Bark Unloading (North) |  |  |  | OP |  | 1 | 30704002 | Industrial Processes - Storage and Transfer | Bark Unloading (North) |  | OP | 2023 | 129204 | TON | Bark | O | 8393 |  |  |  | PM2.5 Filterable | CAP |  | 0.000202 | TON | 3.13e-06 | LB | TON | EPA Emission Factor (AP-42) | Other Emission Factor (no Control Efficiency used) |  | 2023GADNR | 2023GADNR
13021 | Bibb | 7414811 | 2100001 | 31206MCNKR4891M | Graphic Packaging Macon Mill | 322130 | Paperboard Mills |  | 32.7718 | -83.6275 | OP | 2023 | A912 | Open Storage Pile | Bark Unloading (North) |  |  |  | OP |  | 1 | 30704002 | Industrial Processes - Storage and Transfer | Bark Unloading (North) |  | OP | 2023 | 129204 | TON | Bark | O | 8393 |  |  |  | PM10 Primary (Filt + Cond) | CAP |  | 0.001337 | TON | 2.07e-05 | LB | TON | EPA Emission Factor (AP-42) | Other Emission Factor (no Control Efficiency used) |  | 2023GADNR | 2023GADNR
13021 | Bibb | 7414811 | 2100001 | 31206MCNKR4891M | Graphic Packaging Macon Mill | 322130 | Paperboard Mills |  | 32.7718 | -83.6275 | OP | 2023 | A912 | Open Storage Pile | Bark Unloading (North) |  |  |  | OP |  | 1 | 30704002 | Industrial Processes - Storage and Transfer | Bark Unloading (North) |  | OP | 2023 | 129204 | TON | Bark | O | 8393 |  |  |  | PM10 Filterable | CAP |  | 0.001337 | TON | 2.07e-05 | LB | TON | EPA Emission Factor (AP-42) | Other Emission Factor (no Control Efficiency used) |  | 2023GADNR | 2023GADNR
13021 | Bibb | 7414811 | 2100001 | 31206MCNKR4891M | Graphic Packaging Macon Mill | 322130 | Paperboard Mills |  | 32.7718 | -83.6275 | OP | 2023 | A913 | Conveyor | Bark Conveyor (North) |  |  |  | OP |  | 1 | 30704002 | Industrial Processes - Storage and Transfer | Bark Conveyor (North) |  | OP | 2023 | 129204 | TON | Bark | O | 8393 |  |  |  | PM2.5 Primary (Filt + Cond) | CAP |  | 0.000202 | TON | 3.13e-06 | LB | TON | EPA Emission Factor (AP-42) | Other Emission Factor (no Control Efficiency used) |  | 2023GADNR | 2023GADNR
13021 | Bibb | 7414811 | 2100001 | 31206MCNKR4891M | Graphic Packaging Macon Mill | 322130 | Paperboard Mills |  | 32.7718 | -83.6275 | OP | 2023 | A913 | Conveyor | Bark Conveyor (North) |  |  |  | OP |  | 1 | 30704002 | Industrial Processes - Storage and Transfer | Bark Conveyor (North) |  | OP | 2023 | 129204 | TON | Bark | O | 8393 |  |  |  | PM2.5 Filterable | CAP |  | 0.000202 | TON | 3.13e-06 | LB | TON | EPA Emission Factor (AP-42) | Other Emission Factor (no Control Efficiency used) |  | 2023GADNR | 2023GADNR
13021 | Bibb | 7414811 | 2100001 | 31206MCNKR4891M | Graphic Packaging Macon Mill | 322130 | Paperboard Mills |  | 32.7718 | -83.6275 | OP | 2023 | A913 | Conveyor | Bark Conveyor (North) |  |  |  | OP |  | 1 | 30704002 | Industrial Processes - Storage and Transfer | Bark Conveyor (North) |  | OP | 2023 | 129204 | TON | Bark | O | 8393 |  |  |  | PM10 Primary (Filt + Cond) | CAP |  | 0.001337 | TON | 2.07e-05 | LB | TON | EPA Emission Factor (AP-42) | Other Emission Factor (no Control Efficiency used) |  | 2023GADNR | 2023GADNR
13021 | Bibb | 7414811 | 2100001 | 31206MCNKR4891M | Graphic Packaging Macon Mill | 322130 | Paperboard Mills |  | 32.7718 | -83.6275 | OP | 2023 | A913 | Conveyor | Bark Conveyor (North) |  |  |  | OP |  | 1 | 30704002 | Industrial Processes - Storage and Transfer | Bark Conveyor (North) |  | OP | 2023 | 129204 | TON | Bark | O | 8393 |  |  |  | PM10 Filterable | CAP |  | 0.001337 | TON | 2.07e-05 | LB | TON | EPA Emission Factor (AP-42) | Other Emission Factor (no Control Efficiency used) |  | 2023GADNR | 2023GADNR
13021 | Bibb | 7414811 | 2100001 | 31206MCNKR4891M | Graphic Packaging Macon Mill | 322130 | Paperboard Mills |  | 32.7718 | -83.6275 | OP | 2023 | A914 | Other bulk material equipment | Bark Hog (South) |  |  |  | OP |  | 1 | 30704002 | Industrial Processes - Storage and Transfer | Bark Hog (South) |  | OP | 2023 | 129204 | TON | Bark | O | 8393 |  |  |  | PM2.5 Primary (Filt + Cond) | CAP |  | 0.93027 | TON | 0.0144 | LB | TON | EPA Emission Factor (AP-42) | Other Emission Factor (no Control Efficiency used) |  | 2023GADNR | 2023GADNR
13021 | Bibb | 7414811 | 2100001 | 31206MCNKR4891M | Graphic Packaging Macon Mill | 322130 | Paperboard Mills |  | 32.7718 | -83.6275 | OP | 2023 | A914 | Other bulk material equipment | Bark Hog (South) |  |  |  | OP |  | 1 | 30704002 | Industrial Processes - Storage and Transfer | Bark Hog (South) |  | OP | 2023 | 129204 | TON | Bark | O | 8393 |  |  |  | PM2.5 Filterable | CAP |  | 0.93027 | TON | 0.0144 | LB | TON | EPA Emission Factor (AP-42) | Other Emission Factor (no Control Efficiency used) |  | 2023GADNR | 2023GADNR
13021 | Bibb | 7414811 | 2100001 | 31206MCNKR4891M | Graphic Packaging Macon Mill | 322130 | Paperboard Mills |  | 32.7718 | -83.6275 | OP | 2023 | A914 | Other bulk material equipment | Bark Hog (South) |  |  |  | OP |  | 1 | 30704002 | Industrial Processes - Storage and Transfer | Bark Hog (South) |  | OP | 2023 | 129204 | TON | Bark | O | 8393 |  |  |  | PM10 Primary (Filt + Cond) | CAP |  | 0.93027 | TON | 0.0144 | LB | TON | EPA Emission Factor (AP-42) | Other Emission Factor (no Control Efficiency used) |  | 2023GADNR | 2023GADNR
13021 | Bibb | 7414811 | 2100001 | 31206MCNKR4891M | Graphic Packaging Macon Mill | 322130 | Paperboard Mills |  | 32.7718 | -83.6275 | OP | 2023 | A914 | Other bulk material equipment | Bark Hog (South) |  |  |  | OP |  | 1 | 30704002 | Industrial Processes - Storage and Transfer | Bark Hog (South) |  | OP | 2023 | 129204 | TON | Bark | O | 8393 |  |  |  | PM10 Filterable | CAP |  | 0.93027 | TON | 0.0144 | LB | TON | EPA Emission Factor (AP-42) | Other Emission Factor (no Control Efficiency used) |  | 2023GADNR | 2023GADNR
13021 | Bibb | 7414811 | 2100001 | 31206MCNKR4891M | Graphic Packaging Macon Mill | 322130 | Paperboard Mills |  | 32.7718 | -83.6275 | OP | 2023 | A915 | Other bulk material equipment | Chip Hog (South) |  |  |  | OP |  | 1 | 30704002 | Industrial Processes - Storage and Transfer | Chip Hog (South) |  | OP | 2023 | 1952270 | TON | Chips | O | 8393 |  |  |  | PM2.5 Primary (Filt + Cond) | CAP |  | 14.0563 | TON | 0.0144 | LB | TON | EPA Emission Factor (AP-42) | Other Emission Factor (no Control Efficiency used) |  | 2023GADNR | 2023GADNR
13021 | Bibb | 7414811 | 2100001 | 31206MCNKR4891M | Graphic Packaging Macon Mill | 322130 | Paperboard Mills |  | 32.7718 | -83.6275 | OP | 2023 | A915 | Other bulk material equipment | Chip Hog (South) |  |  |  | OP |  | 1 | 30704002 | Industrial Processes - Storage and Transfer | Chip Hog (South) |  | OP | 2023 | 1952270 | TON | Chips | O | 8393 |  |  |  | PM2.5 Filterable | CAP |  | 14.0563 | TON | 0.0144 | LB | TON | EPA Emission Factor (AP-42) | Other Emission Factor (no Control Efficiency used) |  | 2023GADNR | 2023GADNR
13021 | Bibb | 7414811 | 2100001 | 31206MCNKR4891M | Graphic Packaging Macon Mill | 322130 | Paperboard Mills |  | 32.7718 | -83.6275 | OP | 2023 | A915 | Other bulk material equipment | Chip Hog (South) |  |  |  | OP |  | 1 | 30704002 | Industrial Processes - Storage and Transfer | Chip Hog (South) |  | OP | 2023 | 1952270 | TON | Chips | O | 8393 |  |  |  | PM10 Primary (Filt + Cond) | CAP |  | 14.0563 | TON | 0.0144 | LB | TON | EPA Emission Factor (AP-42) | Other Emission Factor (no Control Efficiency used) |  | 2023GADNR | 2023GADNR
13021 | Bibb | 7414811 | 2100001 | 31206MCNKR4891M | Graphic Packaging Macon Mill | 322130 | Paperboard Mills |  | 32.7718 | -83.6275 | OP | 2023 | A915 | Other bulk material equipment | Chip Hog (South) |  |  |  | OP |  | 1 | 30704002 | Industrial Processes - Storage and Transfer | Chip Hog (South) |  | OP | 2023 | 1952270 | TON | Chips | O | 8393 |  |  |  | PM10 Filterable | CAP |  | 14.0563 | TON | 0.0144 | LB | TON | EPA Emission Factor (AP-42) | Other Emission Factor (no Control Efficiency used) |  | 2023GADNR | 2023GADNR
13021 | Bibb | 7414811 | 2100001 | 31206MCNKR4891M | Graphic Packaging Macon Mill | 322130 | Paperboard Mills |  | 32.7718 | -83.6275 | OP | 2023 | A916 | Conveyor | Bark Conveyor Transfer (South) |  |  |  | OP |  | 1 | 30704002 | Industrial Processes - Storage and Transfer | Bark Conveyor Transfer (South) |  | OP | 2023 | 129204 | TON | Bark | O | 8393 |  |  |  | PM2.5 Primary (Filt + Cond) | CAP |  | 0.000202 | TON | 3.13e-06 | LB | TON | EPA Emission Factor (AP-42) | Other Emission Factor (no Control Efficiency used) |  | 2023GADNR | 2023GADNR
13021 | Bibb | 7414811 | 2100001 | 31206MCNKR4891M | Graphic Packaging Macon Mill | 322130 | Paperboard Mills |  | 32.7718 | -83.6275 | OP | 2023 | A916 | Conveyor | Bark Conveyor Transfer (South) |  |  |  | OP |  | 1 | 30704002 | Industrial Processes - Storage and Transfer | Bark Conveyor Transfer (South) |  | OP | 2023 | 129204 | TON | Bark | O | 8393 |  |  |  | PM2.5 Filterable | CAP |  | 0.000202 | TON | 3.13e-06 | LB | TON | EPA Emission Factor (AP-42) | Other Emission Factor (no Control Efficiency used) |  | 2023GADNR | 2023GADNR
13021 | Bibb | 7414811 | 2100001 | 31206MCNKR4891M | Graphic Packaging Macon Mill | 322130 | Paperboard Mills |  | 32.7718 | -83.6275 | OP | 2023 | A916 | Conveyor | Bark Conveyor Transfer (South) |  |  |  | OP |  | 1 | 30704002 | Industrial Processes - Storage and Transfer | Bark Conveyor Transfer (South) |  | OP | 2023 | 129204 | TON | Bark | O | 8393 |  |  |  | PM10 Primary (Filt + Cond) | CAP |  | 0.001337 | TON | 2.07e-05 | LB | TON | EPA Emission Factor (AP-42) | Other Emission Factor (no Control Efficiency used) |  | 2023GADNR | 2023GADNR
13021 | Bibb | 7414811 | 2100001 | 31206MCNKR4891M | Graphic Packaging Macon Mill | 322130 | Paperboard Mills |  | 32.7718 | -83.6275 | OP | 2023 | A916 | Conveyor | Bark Conveyor Transfer (South) |  |  |  | OP |  | 1 | 30704002 | Industrial Processes - Storage and Transfer | Bark Conveyor Transfer (South) |  | OP | 2023 | 129204 | TON | Bark | O | 8393 |  |  |  | PM10 Filterable | CAP |  | 0.001337 | TON | 2.07e-05 | LB | TON | EPA Emission Factor (AP-42) | Other Emission Factor (no Control Efficiency used) |  | 2023GADNR | 2023GADNR
13021 | Bibb | 7414811 | 2100001 | 31206MCNKR4891M | Graphic Packaging Macon Mill | 322130 | Paperboard Mills |  | 32.7718 | -83.6275 | OP | 2023 | D090 | Storage Tank | Boilout Black Liquor 205,800 Gallon Tank |  |  |  | OP |  | 1 | 30700199 | Industrial Processes - Pulp & Paper | Boilout Black Liquor 205,800 Gallon Tank |  | OP | 2023 | 130603 | TON | Liquid | I | 8760 |  |  |  | Volatile Organic Compounds | CAP |  | 5.9568 | TON | 1.36 | LB | HR | NCASI emissions factor | Trade Group Emission Factor (no Control Efficiency used) |  | 2023GADNR | 2023GADNR
13021 | Bibb | 7414811 | 2100001 | 31206MCNKR4891M | Graphic Packaging Macon Mill | 322130 | Paperboard Mills |  | 32.7718 | -83.6275 | OP | 2023 | A917 | Open Storage Pile | Chip Fines Blower Pile (South) |  |  |  | OP |  | 1 | 30704002 | Industrial Processes - Storage and Transfer | Chip Fines Blower Pile (South) |  | OP | 2023 | 1952270 | TON | Chips | O | 8393 |  |  |  | PM2.5 Primary (Filt + Cond) | CAP |  | 0.003055 | TON | 3.13e-06 | LB | TON | EPA Emission Factor (AP-42) | Other Emission Factor (no Control Efficiency used) |  | 2023GADNR | 2023GADNR
13021 | Bibb | 7414811 | 2100001 | 31206MCNKR4891M | Graphic Packaging Macon Mill | 322130 | Paperboard Mills |  | 32.7718 | -83.6275 | OP | 2023 | A917 | Open Storage Pile | Chip Fines Blower Pile (South) |  |  |  | OP |  | 1 | 30704002 | Industrial Processes - Storage and Transfer | Chip Fines Blower Pile (South) |  | OP | 2023 | 1952270 | TON | Chips | O | 8393 |  |  |  | PM2.5 Filterable | CAP |  | 0.003055 | TON | 3.13e-06 | LB | TON | EPA Emission Factor (AP-42) | Other Emission Factor (no Control Efficiency used) |  | 2023GADNR | 2023GADNR
13021 | Bibb | 7414811 | 2100001 | 31206MCNKR4891M | Graphic Packaging Macon Mill | 322130 | Paperboard Mills |  | 32.7718 | -83.6275 | OP | 2023 | A917 | Open Storage Pile | Chip Fines Blower Pile (South) |  |  |  | OP |  | 1 | 30704002 | Industrial Processes - Storage and Transfer | Chip Fines Blower Pile (South) |  | OP | 2023 | 1952270 | TON | Chips | O | 8393 |  |  |  | PM10 Primary (Filt + Cond) | CAP |  | 0.020206 | TON | 2.07e-05 | LB | TON | EPA Emission Factor (AP-42) | Other Emission Factor (no Control Efficiency used) |  | 2023GADNR | 2023GADNR
13021 | Bibb | 7414811 | 2100001 | 31206MCNKR4891M | Graphic Packaging Macon Mill | 322130 | Paperboard Mills |  | 32.7718 | -83.6275 | OP | 2023 | A917 | Open Storage Pile | Chip Fines Blower Pile (South) |  |  |  | OP |  | 1 | 30704002 | Industrial Processes - Storage and Transfer | Chip Fines Blower Pile (South) |  | OP | 2023 | 1952270 | TON | Chips | O | 8393 |  |  |  | PM10 Filterable | CAP |  | 0.020206 | TON | 2.07e-05 | LB | TON | EPA Emission Factor (AP-42) | Other Emission Factor (no Control Efficiency used) |  | 2023GADNR | 2023GADNR
13021 | Bibb | 7414811 | 2100001 | 31206MCNKR4891M | Graphic Packaging Macon Mill | 322130 | Paperboard Mills |  | 32.7718 | -83.6275 | OP | 2023 | C001 | Silo | Coating Starch Silo No. 1 | 0.18 | TON/HR |  | OP | 2023 | 2 | 30799998 | Industrial Processes - Pulp & Paper | Coating Starch Silo No. 1 |  | OP | 2023 | 808.717 | TON | Starch | I | 7716 |  |  |  | PM2.5 Primary (Filt + Cond) | CAP |  | 1.1725 | TON | 0.3 | LB | HR | Engineering Judgement | Other Emission Factor (no Control Efficiency used) | GPI Data | 2023GADNR | 2023GADNR
13021 | Bibb | 7414811 | 2100001 | 31206MCNKR4891M | Graphic Packaging Macon Mill | 322130 | Paperboard Mills |  | 32.7718 | -83.6275 | OP | 2023 | C001 | Silo | Coating Starch Silo No. 1 | 0.18 | TON/HR |  | OP | 2023 | 2 | 30799998 | Industrial Processes - Pulp & Paper | Coating Starch Silo No. 1 |  | OP | 2023 | 808.717 | TON | Starch | I | 7716 |  |  |  | PM2.5 Filterable | CAP |  | 1.1725 | TON | 0.3 | LB | HR | Engineering Judgement | Other Emission Factor (no Control Efficiency used) | GPI Data | 2023GADNR | 2023GADNR
13021 | Bibb | 7414811 | 2100001 | 31206MCNKR4891M | Graphic Packaging Macon Mill | 322130 | Paperboard Mills |  | 32.7718 | -83.6275 | OP | 2023 | C001 | Silo | Coating Starch Silo No. 1 | 0.18 | TON/HR |  | OP | 2023 | 2 | 30799998 | Industrial Processes - Pulp & Paper | Coating Starch Silo No. 1 |  | OP | 2023 | 808.717 | TON | Starch | I | 7716 |  |  |  | PM10 Primary (Filt + Cond) | CAP |  | 1.1725 | TON | 0.3 | LB | HR | Engineering Judgement | Other Emission Factor (no Control Efficiency used) | GPI Data | 2023GADNR | 2023GADNR
13021 | Bibb | 7414811 | 2100001 | 31206MCNKR4891M | Graphic Packaging Macon Mill | 322130 | Paperboard Mills |  | 32.7718 | -83.6275 | OP | 2023 | C001 | Silo | Coating Starch Silo No. 1 | 0.18 | TON/HR |  | OP | 2023 | 2 | 30799998 | Industrial Processes - Pulp & Paper | Coating Starch Silo No. 1 |  | OP | 2023 | 808.717 | TON | Starch | I | 7716 |  |  |  | PM10 Filterable | CAP |  | 1.1725 | TON | 0.3 | LB | HR | Engineering Judgement | Other Emission Factor (no Control Efficiency used) | GPI Data | 2023GADNR | 2023GADNR
13021 | Bibb | 7414811 | 2100001 | 31206MCNKR4891M | Graphic Packaging Macon Mill | 322130 | Paperboard Mills |  | 32.7718 | -83.6275 | OP | 2023 | C004 | Silo | Starch Silo - Dry End No. 2 |  |  |  | OP | 2023 | 1 | 30799998 | Industrial Processes - Pulp & Paper | Starch Silo - Dry End No. 2 |  | OP | 2023 | 7834.44 | TON | Starch | I | 7716 |  |  |  | PM2.5 Primary (Filt + Cond) | CAP |  | 1.1725 | TON | 0.3 | LB | HR | Engineering Judgement | Other Emission Factor (no Control Efficiency used) | GPI Data | 2023GADNR | 2023GADNR
13021 | Bibb | 7414811 | 2100001 | 31206MCNKR4891M | Graphic Packaging Macon Mill | 322130 | Paperboard Mills |  | 32.7718 | -83.6275 | OP | 2023 | C004 | Silo | Starch Silo - Dry End No. 2 |  |  |  | OP | 2023 | 1 | 30799998 | Industrial Processes - Pulp & Paper | Starch Silo - Dry End No. 2 |  | OP | 2023 | 7834.44 | TON | Starch | I | 7716 |  |  |  | PM2.5 Filterable | CAP |  | 1.1725 | TON | 0.3 | LB | HR | Engineering Judgement | Other Emission Factor (no Control Efficiency used) | GPI Data | 2023GADNR | 2023GADNR
13021 | Bibb | 7414811 | 2100001 | 31206MCNKR4891M | Graphic Packaging Macon Mill | 322130 | Paperboard Mills |  | 32.7718 | -83.6275 | OP | 2023 | C004 | Silo | Starch Silo - Dry End No. 2 |  |  |  | OP | 2023 | 1 | 30799998 | Industrial Processes - Pulp & Paper | Starch Silo - Dry End No. 2 |  | OP | 2023 | 7834.44 | TON | Starch | I | 7716 |  |  |  | PM10 Primary (Filt + Cond) | CAP |  | 1.1725 | TON | 0.3 | LB | HR | Engineering Judgement | Other Emission Factor (no Control Efficiency used) | GPI Data | 2023GADNR | 2023GADNR
13021 | Bibb | 7414811 | 2100001 | 31206MCNKR4891M | Graphic Packaging Macon Mill | 322130 | Paperboard Mills |  | 32.7718 | -83.6275 | OP | 2023 | C004 | Silo | Starch Silo - Dry End No. 2 |  |  |  | OP | 2023 | 1 | 30799998 | Industrial Processes - Pulp & Paper | Starch Silo - Dry End No. 2 |  | OP | 2023 | 7834.44 | TON | Starch | I | 7716 |  |  |  | PM10 Filterable | CAP |  | 1.1725 | TON | 0.3 | LB | HR | Engineering Judgement | Other Emission Factor (no Control Efficiency used) | GPI Data | 2023GADNR | 2023GADNR
13021 | Bibb | 7414811 | 2100001 | 31206MCNKR4891M | Graphic Packaging Macon Mill | 322130 | Paperboard Mills |  | 32.7718 | -83.6275 | OP | 2023 | D905 | Storage Tank | Intermediate Liquor Tank | 78.6 | TON/HR |  | OP | 2023 | 1 | 30700199 | Industrial Processes - Pulp & Paper | Intermediate Liquor Tank |  | OP | 2023 | 653016 | TON | Black Liquor Solids | I | 8760 |  |  |  | Volatile Organic Compounds | CAP |  | 1.8221 | TON | 0.416 | LB | HR | NCASI Emission Factor | Trade Group Emission Factor (no Control Efficiency used) |  | 2023GADNR | 2023GADNR
13021 | Bibb | 7414811 | 2100001 | 31206MCNKR4891M | Graphic Packaging Macon Mill | 322130 | Paperboard Mills |  | 32.7718 | -83.6275 | OP | 2023 | W901 | Open Air Fugitive Source | Wastewater Treatment System | 44.7 | TON/HR |  | OP | 2023 | 1 | 30700121 | Industrial Processes - Pulp & Paper | Wastewater Treatment System |  | OP | 2023 | 592178 | TON | Product | I | 8393 |  |  |  | Volatile Organic Compounds | CAP |  | 3.9341 | TON | 0.01329 | LB | TON |  | Engineering Judgment | Engineering Judgment | 2023GADNR | 2023GADNR
13021 | Bibb | 7414811 | 2100001 | 31206MCNKR4891M | Graphic Packaging Macon Mill | 322130 | Paperboard Mills |  | 32.7718 | -83.6275 | OP | 2023 | C901 | Other process equipment | Coatings and Additives System | 1700 | E3BDFT/HR |  | OP | 2023 | 1 | 30799998 | Industrial Processes - Pulp & Paper | Coating and Additives System |  | OP | 2023 | 20523000 | E3BDFT | Raw Material | O | 7716 |  |  |  | Volatile Organic Compounds | CAP |  | 18.27 | TON | 0.00178 | LB | E3BDFT |  | Material Balance |  | 2023GADNR | 2023GADNR
13021 | Bibb | 7414811 | 2100001 | 31206MCNKR4891M | Graphic Packaging Macon Mill | 322130 | Paperboard Mills |  | 32.7718 | -83.6275 | OP | 2023 | A901 | Other process equipment | Chemi-washers (2, A901 & A902) | 49.7 | TON/HR |  | OP | 2023 | 1 | 30700102 | Industrial Processes - Pulp & Paper | Chemi-washers (2, A901 and A902) |  | OP | 2023 | 608510 | TON | Stock | O | 8393 |  |  |  | Volatile Organic Compounds | CAP |  | 0.35902 | TON | 0.00118 | LB | TON | NCASI Factor | Trade Group Emission Factor (no Control Efficiency used) |  | 2023GADNR | 2023GADNR
13021 | Bibb | 7414811 | 2100001 | 31206MCNKR4891M | Graphic Packaging Macon Mill | 322130 | Paperboard Mills |  | 32.7718 | -83.6275 | OP | 2023 | C002 | Silo | Coating Starch Silo No. 2 | 0.16 | TON/HR |  | OP | 2023 | 1 | 30799998 | Industrial Processes - Pulp & Paper | Coating Starch Silo No. 2 |  | OP | 2023 | 808.717 | TON | Starch | I | 7716 |  |  |  | PM2.5 Primary (Filt + Cond) | CAP |  | 1.1725 | TON | 0.3 | LB | HR | Engineering Judgement | Other Emission Factor (no Control Efficiency used) | GPI Data | 2023GADNR | 2023GADNR
13021 | Bibb | 7414811 | 2100001 | 31206MCNKR4891M | Graphic Packaging Macon Mill | 322130 | Paperboard Mills |  | 32.7718 | -83.6275 | OP | 2023 | C002 | Silo | Coating Starch Silo No. 2 | 0.16 | TON/HR |  | OP | 2023 | 1 | 30799998 | Industrial Processes - Pulp & Paper | Coating Starch Silo No. 2 |  | OP | 2023 | 808.717 | TON | Starch | I | 7716 |  |  |  | PM2.5 Filterable | CAP |  | 1.1725 | TON | 0.3 | LB | HR | Engineering Judgement | Other Emission Factor (no Control Efficiency used) | GPI Data | 2023GADNR | 2023GADNR
13021 | Bibb | 7414811 | 2100001 | 31206MCNKR4891M | Graphic Packaging Macon Mill | 322130 | Paperboard Mills |  | 32.7718 | -83.6275 | OP | 2023 | C002 | Silo | Coating Starch Silo No. 2 | 0.16 | TON/HR |  | OP | 2023 | 1 | 30799998 | Industrial Processes - Pulp & Paper | Coating Starch Silo No. 2 |  | OP | 2023 | 808.717 | TON | Starch | I | 7716 |  |  |  | PM10 Primary (Filt + Cond) | CAP |  | 1.1725 | TON | 0.3 | LB | HR | Engineering Judgement | Other Emission Factor (no Control Efficiency used) | GPI Data | 2023GADNR | 2023GADNR
13021 | Bibb | 7414811 | 2100001 | 31206MCNKR4891M | Graphic Packaging Macon Mill | 322130 | Paperboard Mills |  | 32.7718 | -83.6275 | OP | 2023 | C002 | Silo | Coating Starch Silo No. 2 | 0.16 | TON/HR |  | OP | 2023 | 1 | 30799998 | Industrial Processes - Pulp & Paper | Coating Starch Silo No. 2 |  | OP | 2023 | 808.717 | TON | Starch | I | 7716 |  |  |  | PM10 Filterable | CAP |  | 1.1725 | TON | 0.3 | LB | HR | Engineering Judgement | Other Emission Factor (no Control Efficiency used) | GPI Data | 2023GADNR | 2023GADNR
13021 | Bibb | 7414811 | 2100001 | 31206MCNKR4891M | Graphic Packaging Macon Mill | 322130 | Paperboard Mills |  | 32.7718 | -83.6275 | OP | 2023 | B901 | Storage Tank | Fuel Oil Storage Tank | 698 | GAL | GAL//HR | OP | 2023 | 1 | 30799998 | Industrial Processes - Pulp & Paper | Fuel Oil Storage Tank |  | OP | 2023 | 348.715 | E3GAL | Oil | O | 8400 |  |  |  | Volatile Organic Compounds | CAP |  | 9.3e-05 | TON | 0.000534 | LB | E3GAL | EPA Emission Factor (AP-42) | Other Emission Factor (no Control Efficiency used) |  | 2023GADNR | 2023GADNR
13021 | Bibb | 7414811 | 2100001 | 31206MCNKR4891M | Graphic Packaging Macon Mill | 322130 | Paperboard Mills |  | 32.7718 | -83.6275 | OP | 2023 | A907 | Open Storage Pile | Chip Truck Dump/Chip Pile | 182 | TON/HR |  | OP | 2023 | 1 | 30704002 | Industrial Processes - Storage and Transfer | Chip Truck Dump/Chip Pile |  | OP | 2023 | 1952270 | TON | Chips | I | 8393 |  |  |  | Volatile Organic Compounds | CAP |  | 3.192 | TON | 0.00327 | LB | TON |  | Trade Group Emission Factor (no Control Efficiency used) |  | 2023GADNR | 2023GADNR
13021 | Bibb | 7414811 | 2100001 | 31206MCNKR4891M | Graphic Packaging Macon Mill | 322130 | Paperboard Mills |  | 32.7718 | -83.6275 | OP | 2023 | A907 | Open Storage Pile | Chip Truck Dump/Chip Pile | 182 | TON/HR |  | OP | 2023 | 1 | 30704002 | Industrial Processes - Storage and Transfer | Chip Truck Dump/Chip Pile |  | OP | 2023 | 1952270 | TON | Chips | I | 8393 |  |  |  | PM2.5 Primary (Filt + Cond) | CAP |  | 0.003055 | TON | 3.13e-06 | LB | TON | EPA Emission Factor (AP-42) | Other Emission Factor (no Control Efficiency used) |  | 2023GADNR | 2023GADNR
13021 | Bibb | 7414811 | 2100001 | 31206MCNKR4891M | Graphic Packaging Macon Mill | 322130 | Paperboard Mills |  | 32.7718 | -83.6275 | OP | 2023 | A907 | Open Storage Pile | Chip Truck Dump/Chip Pile | 182 | TON/HR |  | OP | 2023 | 1 | 30704002 | Industrial Processes - Storage and Transfer | Chip Truck Dump/Chip Pile |  | OP | 2023 | 1952270 | TON | Chips | I | 8393 |  |  |  | PM2.5 Filterable | CAP |  | 0.003055 | TON | 3.13e-06 | LB | TON | EPA Emission Factor (AP-42) | Other Emission Factor (no Control Efficiency used) |  | 2023GADNR | 2023GADNR
13021 | Bibb | 7414811 | 2100001 | 31206MCNKR4891M | Graphic Packaging Macon Mill | 322130 | Paperboard Mills |  | 32.7718 | -83.6275 | OP | 2023 | A907 | Open Storage Pile | Chip Truck Dump/Chip Pile | 182 | TON/HR |  | OP | 2023 | 1 | 30704002 | Industrial Processes - Storage and Transfer | Chip Truck Dump/Chip Pile |  | OP | 2023 | 1952270 | TON | Chips | I | 8393 |  |  |  | PM10 Primary (Filt + Cond) | CAP |  | 0.020177 | TON | 2.067e-05 | LB | TON | EPA Emission Factor (AP-42) | Other Emission Factor (no Control Efficiency used) |  | 2023GADNR | 2023GADNR
13021 | Bibb | 7414811 | 2100001 | 31206MCNKR4891M | Graphic Packaging Macon Mill | 322130 | Paperboard Mills |  | 32.7718 | -83.6275 | OP | 2023 | A907 | Open Storage Pile | Chip Truck Dump/Chip Pile | 182 | TON/HR |  | OP | 2023 | 1 | 30704002 | Industrial Processes - Storage and Transfer | Chip Truck Dump/Chip Pile |  | OP | 2023 | 1952270 | TON | Chips | I | 8393 |  |  |  | PM10 Filterable | CAP |  | 0.020177 | TON | 2.067e-05 | LB | TON | EPA Emission Factor (AP-42) | Other Emission Factor (no Control Efficiency used) |  | 2023GADNR | 2023GADNR
13021 | Bibb | 7414811 | 2100001 | 31206MCNKR4891M | Graphic Packaging Macon Mill | 322130 | Paperboard Mills |  | 32.7718 | -83.6275 | OP | 2023 | B003 | Boiler | No. 2 Biomass Boiler | 520 | E6BTU/HR |  | OP | 2023 | 1 | 10200911 | Fuel Comb - Industrial Boilers, ICEs - Biomass | No. 2 Biomass Boiler (bark) | Biomass includes wood, bark, and wastewater treatment plant residuals | OP | 2023 | 2222320 | E6BTU | Wood | I | 8055 |  |  |  | Volatile Organic Compounds | CAP |  | 18.8897 | TON | 0.017 | LB | E6BTU | EPA Emission Factor (AP-42) | Other Emission Factor (no Control Efficiency used) |  | 2023GADNR | 2023GADNR
13021 | Bibb | 7414811 | 2100001 | 31206MCNKR4891M | Graphic Packaging Macon Mill | 322130 | Paperboard Mills |  | 32.7718 | -83.6275 | OP | 2023 | B003 | Boiler | No. 2 Biomass Boiler | 520 | E6BTU/HR |  | OP | 2023 | 1 | 10200911 | Fuel Comb - Industrial Boilers, ICEs - Biomass | No. 2 Biomass Boiler (bark) | Biomass includes wood, bark, and wastewater treatment plant residuals | OP | 2023 | 2222320 | E6BTU | Wood | I | 8055 |  |  |  | Sulfur Dioxide | CAP |  | 3.5335 | TON | 0.00318 | LB | E6BTU | NCASI Emission Factor | Trade Group Emission Factor (no Control Efficiency used) |  | 2023GADNR | 2023GADNR
13021 | Bibb | 7414811 | 2100001 | 31206MCNKR4891M | Graphic Packaging Macon Mill | 322130 | Paperboard Mills |  | 32.7718 | -83.6275 | OP | 2023 | B003 | Boiler | No. 2 Biomass Boiler | 520 | E6BTU/HR |  | OP | 2023 | 1 | 10200911 | Fuel Comb - Industrial Boilers, ICEs - Biomass | No. 2 Biomass Boiler (bark) | Biomass includes wood, bark, and wastewater treatment plant residuals | OP | 2023 | 2222320 | E6BTU | Wood | I | 8055 |  |  |  | PM2.5 Filterable | CAP |  | 44.6463 | TON | 0.4018 | LB | E6BTU | Emission factor derived from stack test | Site-Specific Emission Factor (no Control Efficiency used) |  | 2023GADNR | 2023GADNR
13021 | Bibb | 7414811 | 2100001 | 31206MCNKR4891M | Graphic Packaging Macon Mill | 322130 | Paperboard Mills |  | 32.7718 | -83.6275 | OP | 2023 | B003 | Boiler | No. 2 Biomass Boiler | 520 | E6BTU/HR |  | OP | 2023 | 1 | 10200911 | Fuel Comb - Industrial Boilers, ICEs - Biomass | No. 2 Biomass Boiler (bark) | Biomass includes wood, bark, and wastewater treatment plant residuals | OP | 2023 | 2222320 | E6BTU | Wood | I | 8055 |  |  |  | PM10 Filterable | CAP |  | 44.6463 | TON | 0.4018 | LB | E6BTU | Emission factor derived from stack test | Site-Specific Emission Factor (no Control Efficiency used) |  | 2023GADNR | 2023GADNR
13021 | Bibb | 7414811 | 2100001 | 31206MCNKR4891M | Graphic Packaging Macon Mill | 322130 | Paperboard Mills |  | 32.7718 | -83.6275 | OP | 2023 | B003 | Boiler | No. 2 Biomass Boiler | 520 | E6BTU/HR |  | OP | 2023 | 1 | 10200911 | Fuel Comb - Industrial Boilers, ICEs - Biomass | No. 2 Biomass Boiler (bark) | Biomass includes wood, bark, and wastewater treatment plant residuals | OP | 2023 | 2222320 | E6BTU | Wood | I | 8055 |  |  |  | PM Condensible | CAP |  | 4.3669 | TON | 0.00393 | LB | E6BTU | Table 5.1 of NCASI TB 1013 | Trade Group Emission Factor (no Control Efficiency used) |  | 2023GADNR | 2023GADNR
13021 | Bibb | 7414811 | 2100001 | 31206MCNKR4891M | Graphic Packaging Macon Mill | 322130 | Paperboard Mills |  | 32.7718 | -83.6275 | OP | 2023 | B003 | Boiler | No. 2 Biomass Boiler | 520 | E6BTU/HR |  | OP | 2023 | 1 | 10200911 | Fuel Comb - Industrial Boilers, ICEs - Biomass | No. 2 Biomass Boiler (bark) | Biomass includes wood, bark, and wastewater treatment plant residuals | OP | 2023 | 2222320 | E6BTU | Wood | I | 8055 |  |  |  | Nitrogen Oxides | CAP |  | 225.565 | TON | 0.203 | LB | E6BTU | NCASI Emission Factor | Trade Group Emission Factor (no Control Efficiency used) |  | 2023GADNR | 2023GADNR
13021 | Bibb | 7414811 | 2100001 | 31206MCNKR4891M | Graphic Packaging Macon Mill | 322130 | Paperboard Mills |  | 32.7718 | -83.6275 | OP | 2023 | B003 | Boiler | No. 2 Biomass Boiler | 520 | E6BTU/HR |  | OP | 2023 | 1 | 10200911 | Fuel Comb - Industrial Boilers, ICEs - Biomass | No. 2 Biomass Boiler (bark) | Biomass includes wood, bark, and wastewater treatment plant residuals | OP | 2023 | 2222320 | E6BTU | Wood | I | 8055 |  |  |  | Lead | CAP/HAP | HAP-Metal | 68.67 | LB | 0.000309 | LB | E6BTU | NCASI Emission Factor | Trade Group Emission Factor (no Control Efficiency used) |  | 2023GADNR | 2023GADNR
13021 | Bibb | 7414811 | 2100001 | 31206MCNKR4891M | Graphic Packaging Macon Mill | 322130 | Paperboard Mills |  | 32.7718 | -83.6275 | OP | 2023 | B003 | Boiler | No. 2 Biomass Boiler | 520 | E6BTU/HR |  | OP | 2023 | 1 | 10200911 | Fuel Comb - Industrial Boilers, ICEs - Biomass | No. 2 Biomass Boiler (bark) | Biomass includes wood, bark, and wastewater treatment plant residuals | OP | 2023 | 2222320 | E6BTU | Wood | I | 8055 |  |  |  | Carbon Monoxide | CAP |  | 668.46 | TON | 0.6016 | LB | E6BTU | Emission factor derived from stack test | Site-Specific Emission Factor (no Control Efficiency used) |  | 2023GADNR | 2023GADNR
13021 | Bibb | 7414811 | 2100001 | 31206MCNKR4891M | Graphic Packaging Macon Mill | 322130 | Paperboard Mills |  | 32.7718 | -83.6275 | OP | 2023 | B003 | Boiler | No. 2 Biomass Boiler | 520 | E6BTU/HR |  | OP | 2023 | 4 | 10201201 | Fuel Comb - Industrial Boilers, ICEs - Other | No. 2 Biomass Boiler (sludge) |  | OP | 2023 | 15195 | TON | Sludge | I | 8055 |  |  |  | Volatile Organic Compounds | CAP |  | 1.73 | TON | 0.228 | LB | TON | EPA Emission Factor (AP-42) | Other Emission Factor (no Control Efficiency used) |  | 2023GADNR | 2023GADNR
13021 | Bibb | 7414811 | 2100001 | 31206MCNKR4891M | Graphic Packaging Macon Mill | 322130 | Paperboard Mills |  | 32.7718 | -83.6275 | OP | 2023 | B003 | Boiler | No. 2 Biomass Boiler | 520 | E6BTU/HR |  | OP | 2023 | 4 | 10201201 | Fuel Comb - Industrial Boilers, ICEs - Other | No. 2 Biomass Boiler (sludge) |  | OP | 2023 | 15195 | TON | Sludge | I | 8055 |  |  |  | Sulfur Dioxide | CAP |  | 0.32365 | TON | 0.0426 | LB | TON | NCASI Emission Factor | Trade Group Emission Factor (no Control Efficiency used) |  | 2023GADNR | 2023GADNR
13021 | Bibb | 7414811 | 2100001 | 31206MCNKR4891M | Graphic Packaging Macon Mill | 322130 | Paperboard Mills |  | 32.7718 | -83.6275 | OP | 2023 | B003 | Boiler | No. 2 Biomass Boiler | 520 | E6BTU/HR |  | OP | 2023 | 4 | 10201201 | Fuel Comb - Industrial Boilers, ICEs - Other | No. 2 Biomass Boiler (sludge) |  | OP | 2023 | 15195 | TON | Sludge | I | 8055 |  |  |  | PM2.5 Filterable | CAP |  | 4.09 | TON | 5.38 | LB | TON | Emission factor derived from stack test | Site-Specific Emission Factor (no Control Efficiency used) |  | 2023GADNR | 2023GADNR
13021 | Bibb | 7414811 | 2100001 | 31206MCNKR4891M | Graphic Packaging Macon Mill | 322130 | Paperboard Mills |  | 32.7718 | -83.6275 | OP | 2023 | B003 | Boiler | No. 2 Biomass Boiler | 520 | E6BTU/HR |  | OP | 2023 | 4 | 10201201 | Fuel Comb - Industrial Boilers, ICEs - Other | No. 2 Biomass Boiler (sludge) |  | OP | 2023 | 15195 | TON | Sludge | I | 8055 |  |  |  | PM10 Filterable | CAP |  | 4.09 | TON | 5.38 | LB | TON | Emission factor derived from stack test | Site-Specific Emission Factor (no Control Efficiency used) |  | 2023GADNR | 2023GADNR
13021 | Bibb | 7414811 | 2100001 | 31206MCNKR4891M | Graphic Packaging Macon Mill | 322130 | Paperboard Mills |  | 32.7718 | -83.6275 | OP | 2023 | B003 | Boiler | No. 2 Biomass Boiler | 520 | E6BTU/HR |  | OP | 2023 | 4 | 10201201 | Fuel Comb - Industrial Boilers, ICEs - Other | No. 2 Biomass Boiler (sludge) |  | OP | 2023 | 15195 | TON | Sludge | I | 8055 |  |  |  | PM Condensible | CAP |  | 0.4 | TON | 0.00393 | LB | E6BTU | Table 5.1 of NCASI TB 1013 | Trade Group Emission Factor (no Control Efficiency used) |  | 2023GADNR | 2023GADNR
13021 | Bibb | 7414811 | 2100001 | 31206MCNKR4891M | Graphic Packaging Macon Mill | 322130 | Paperboard Mills |  | 32.7718 | -83.6275 | OP | 2023 | B003 | Boiler | No. 2 Biomass Boiler | 520 | E6BTU/HR |  | OP | 2023 | 4 | 10201201 | Fuel Comb - Industrial Boilers, ICEs - Other | No. 2 Biomass Boiler (sludge) |  | OP | 2023 | 15195 | TON | Sludge | I | 8055 |  |  |  | Nitrogen Oxides | CAP |  | 20.6652 | TON | 2.72 | LB | TON | NCASI Emission Factor | Trade Group Emission Factor (no Control Efficiency used) |  | 2023GADNR | 2023GADNR
13021 | Bibb | 7414811 | 2100001 | 31206MCNKR4891M | Graphic Packaging Macon Mill | 322130 | Paperboard Mills |  | 32.7718 | -83.6275 | OP | 2023 | B003 | Boiler | No. 2 Biomass Boiler | 520 | E6BTU/HR |  | OP | 2023 | 4 | 10201201 | Fuel Comb - Industrial Boilers, ICEs - Other | No. 2 Biomass Boiler (sludge) |  | OP | 2023 | 15195 | TON | Sludge | I | 8055 |  |  |  | Lead | CAP/HAP | HAP-Metal | 6.292 | LB | 0.00414 | LB | TON | NCASI Emission Factor | Trade Group Emission Factor (no Control Efficiency used) |  | 2023GADNR | 2023GADNR
13021 | Bibb | 7414811 | 2100001 | 31206MCNKR4891M | Graphic Packaging Macon Mill | 322130 | Paperboard Mills |  | 32.7718 | -83.6275 | OP | 2023 | B003 | Boiler | No. 2 Biomass Boiler | 520 | E6BTU/HR |  | OP | 2023 | 4 | 10201201 | Fuel Comb - Industrial Boilers, ICEs - Other | No. 2 Biomass Boiler (sludge) |  | OP | 2023 | 15195 | TON | Sludge | I | 8055 |  |  |  | Carbon Monoxide | CAP |  | 61.2359 | TON | 8.06 | LB | TON | Emission factor derived from stack test | Site-Specific Emission Factor (no Control Efficiency used) |  | 2023GADNR | 2023GADNR
13021 | Bibb | 7414811 | 2100001 | 31206MCNKR4891M | Graphic Packaging Macon Mill | 322130 | Paperboard Mills |  | 32.7718 | -83.6275 | OP | 2023 | B003 | Boiler | No. 2 Biomass Boiler | 520 | E6BTU/HR |  | OP | 2023 | 3 | 10200401 | Fuel Comb - Industrial Boilers, ICEs - Oil | No. 2 Biomass Boiler (recycled oil) |  | OP | 2023 | 12.4084 | E3GAL | Residual Oil (No. 6) | I | 8055 |  |  |  | PM2.5 Filterable | CAP |  | 0.000155 | TON | 0.25 | LB | E3GAL | EPA, May 2010. Section 1.3, Fuel Oil Combustion. In: Compilation of Air Pollutant Emission Factors | Other Emission Factor (no Control Efficiency used) |  | 2023GADNR | 2023GADNR
13021 | Bibb | 7414811 | 2100001 | 31206MCNKR4891M | Graphic Packaging Macon Mill | 322130 | Paperboard Mills |  | 32.7718 | -83.6275 | OP | 2023 | B003 | Boiler | No. 2 Biomass Boiler | 520 | E6BTU/HR |  | OP | 2023 | 3 | 10200401 | Fuel Comb - Industrial Boilers, ICEs - Oil | No. 2 Biomass Boiler (recycled oil) |  | OP | 2023 | 12.4084 | E3GAL | Residual Oil (No. 6) | I | 8055 |  |  |  | Volatile Organic Compounds | CAP |  | 0.001737 | TON | 0.28 | LB | E3GAL | EPA Emission Factor (AP-42) | Other Emission Factor (no Control Efficiency used) |  | 2023GADNR | 2023GADNR
13021 | Bibb | 7414811 | 2100001 | 31206MCNKR4891M | Graphic Packaging Macon Mill | 322130 | Paperboard Mills |  | 32.7718 | -83.6275 | OP | 2023 | B003 | Boiler | No. 2 Biomass Boiler | 520 | E6BTU/HR |  | OP | 2023 | 3 | 10200401 | Fuel Comb - Industrial Boilers, ICEs - Oil | No. 2 Biomass Boiler (recycled oil) |  | OP | 2023 | 12.4084 | E3GAL | Residual Oil (No. 6) | I | 8055 |  |  |  | Sulfur Dioxide | CAP |  | 0.25326 | TON | 40.82 | LB | E3GAL | EPA. September, 1998. Section 1.3, Fuel Oil Combustion. In: Compilation of Air Pollutant Emiss... | Other Emission Factor (no Control Efficiency used) |  | 2023GADNR | 2023GADNR
13021 | Bibb | 7414811 | 2100001 | 31206MCNKR4891M | Graphic Packaging Macon Mill | 322130 | Paperboard Mills |  | 32.7718 | -83.6275 | OP | 2023 | B003 | Boiler | No. 2 Biomass Boiler | 520 | E6BTU/HR |  | OP | 2023 | 3 | 10200401 | Fuel Comb - Industrial Boilers, ICEs - Oil | No. 2 Biomass Boiler (recycled oil) |  | OP | 2023 | 12.4084 | E3GAL | Residual Oil (No. 6) | I | 8055 |  |  |  | PM10 Filterable | CAP |  | 0.00062 | TON | 1 | LB | E3GAL | EPA Emission Factor (AP-42) | Other Emission Factor (no Control Efficiency used) |  | 2023GADNR | 2023GADNR
13021 | Bibb | 7414811 | 2100001 | 31206MCNKR4891M | Graphic Packaging Macon Mill | 322130 | Paperboard Mills |  | 32.7718 | -83.6275 | OP | 2023 | B003 | Boiler | No. 2 Biomass Boiler | 520 | E6BTU/HR |  | OP | 2023 | 3 | 10200401 | Fuel Comb - Industrial Boilers, ICEs - Oil | No. 2 Biomass Boiler (recycled oil) |  | OP | 2023 | 12.4084 | E3GAL | Residual Oil (No. 6) | I | 8055 |  |  |  | PM Condensible | CAP |  | 0.009306 | TON | 1.5 | LB | E3GAL | AP42 Section 1.3 | Other Emission Factor (no Control Efficiency used) |  | 2023GADNR | 2023GADNR
13021 | Bibb | 7414811 | 2100001 | 31206MCNKR4891M | Graphic Packaging Macon Mill | 322130 | Paperboard Mills |  | 32.7718 | -83.6275 | OP | 2023 | B003 | Boiler | No. 2 Biomass Boiler | 520 | E6BTU/HR |  | OP | 2023 | 3 | 10200401 | Fuel Comb - Industrial Boilers, ICEs - Oil | No. 2 Biomass Boiler (recycled oil) |  | OP | 2023 | 12.4084 | E3GAL | Residual Oil (No. 6) | I | 8055 |  |  |  | Nitrogen Oxides | CAP |  | 0.12603 | TON | 20.31 | LB | E3GAL | Emission factor derived from stack test | Site-Specific Emission Factor (no Control Efficiency used) |  | 2023GADNR | 2023GADNR
13021 | Bibb | 7414811 | 2100001 | 31206MCNKR4891M | Graphic Packaging Macon Mill | 322130 | Paperboard Mills |  | 32.7718 | -83.6275 | OP | 2023 | B003 | Boiler | No. 2 Biomass Boiler | 520 | E6BTU/HR |  | OP | 2023 | 3 | 10200401 | Fuel Comb - Industrial Boilers, ICEs - Oil | No. 2 Biomass Boiler (recycled oil) |  | OP | 2023 | 12.4084 | E3GAL | Residual Oil (No. 6) | I | 8055 |  |  |  | Lead | CAP/HAP | HAP-Metal | 0.002 | LB | 0.00151 | LB | E3GAL | EPA Emission Factor (AP-42) | Other Emission Factor (no Control Efficiency used) |  | 2023GADNR | 2023GADNR
13021 | Bibb | 7414811 | 2100001 | 31206MCNKR4891M | Graphic Packaging Macon Mill | 322130 | Paperboard Mills |  | 32.7718 | -83.6275 | OP | 2023 | B003 | Boiler | No. 2 Biomass Boiler | 520 | E6BTU/HR |  | OP | 2023 | 3 | 10200401 | Fuel Comb - Industrial Boilers, ICEs - Oil | No. 2 Biomass Boiler (recycled oil) |  | OP | 2023 | 12.4084 | E3GAL | Residual Oil (No. 6) | I | 8055 |  |  |  | Carbon Monoxide | CAP |  | 0.031021 | TON | 5 | LB | E3GAL | EPA. September, 1998. Section 1.3, Fuel Oil Combustion. In: Compilation of Air Pollutant Emiss... | Other Emission Factor (no Control Efficiency used) |  | 2023GADNR | 2023GADNR
13021 | Bibb | 7414811 | 2100001 | 31206MCNKR4891M | Graphic Packaging Macon Mill | 322130 | Paperboard Mills |  | 32.7718 | -83.6275 | OP | 2023 | B003 | Boiler | No. 2 Biomass Boiler | 520 | E6BTU/HR |  | OP | 2023 | 5 | 10200601 | Fuel Comb - Industrial Boilers, ICEs - Natural Gas | No. 2 Biomass Boiler (nat. gas) |  | OP | 2023 | 317.691 | E6FT3S | Natural Gas | I | 8055 |  |  |  | Volatile Organic Compounds | CAP |  | 0.87365 | TON | 5.5 | LB | E6FT3S | EPA. March, 1998. Section 1.4, Natural Gas Combustion. In: Compilation of Air Pollutant Emissi... | Other Emission Factor (no Control Efficiency used) |  | 2023GADNR | 2023GADNR
13021 | Bibb | 7414811 | 2100001 | 31206MCNKR4891M | Graphic Packaging Macon Mill | 322130 | Paperboard Mills |  | 32.7718 | -83.6275 | OP | 2023 | B003 | Boiler | No. 2 Biomass Boiler | 520 | E6BTU/HR |  | OP | 2023 | 5 | 10200601 | Fuel Comb - Industrial Boilers, ICEs - Natural Gas | No. 2 Biomass Boiler (nat. gas) |  | OP | 2023 | 317.691 | E6FT3S | Natural Gas | I | 8055 |  |  |  | Sulfur Dioxide | CAP |  | 0.095307 | TON | 0.6 | LB | E6FT3S | EPA. March, 1998. Section 1.4, Natural Gas Combustion. In: Compilation of Air Pollutant Emissi... | Other Emission Factor (no Control Efficiency used) |  | 2023GADNR | 2023GADNR
13021 | Bibb | 7414811 | 2100001 | 31206MCNKR4891M | Graphic Packaging Macon Mill | 322130 | Paperboard Mills |  | 32.7718 | -83.6275 | OP | 2023 | B003 | Boiler | No. 2 Biomass Boiler | 520 | E6BTU/HR |  | OP | 2023 | 5 | 10200601 | Fuel Comb - Industrial Boilers, ICEs - Natural Gas | No. 2 Biomass Boiler (nat. gas) |  | OP | 2023 | 317.691 | E6FT3S | Natural Gas | I | 8055 |  |  |  | PM2.5 Filterable | CAP |  | 0.030181 | TON | 1.9 | LB | E6FT3S | EPA. March, 1998. Section 1.4, Natural Gas Combustion. In: Compilation of Air Pollutant Emissi... | Other Emission Factor (no Control Efficiency used) |  | 2023GADNR | 2023GADNR
13021 | Bibb | 7414811 | 2100001 | 31206MCNKR4891M | Graphic Packaging Macon Mill | 322130 | Paperboard Mills |  | 32.7718 | -83.6275 | OP | 2023 | B003 | Boiler | No. 2 Biomass Boiler | 520 | E6BTU/HR |  | OP | 2023 | 5 | 10200601 | Fuel Comb - Industrial Boilers, ICEs - Natural Gas | No. 2 Biomass Boiler (nat. gas) |  | OP | 2023 | 317.691 | E6FT3S | Natural Gas | I | 8055 |  |  |  | PM10 Filterable | CAP |  | 0.030181 | TON | 1.9 | LB | E6FT3S | EPA. March, 1998. Section 1.4, Natural Gas Combustion. In: Compilation of Air Pollutant Emissi... | Other Emission Factor (no Control Efficiency used) |  | 2023GADNR | 2023GADNR
13021 | Bibb | 7414811 | 2100001 | 31206MCNKR4891M | Graphic Packaging Macon Mill | 322130 | Paperboard Mills |  | 32.7718 | -83.6275 | OP | 2023 | B003 | Boiler | No. 2 Biomass Boiler | 520 | E6BTU/HR |  | OP | 2023 | 5 | 10200601 | Fuel Comb - Industrial Boilers, ICEs - Natural Gas | No. 2 Biomass Boiler (nat. gas) |  | OP | 2023 | 317.691 | E6FT3S | Natural Gas | I | 8055 |  |  |  | PM Condensible | CAP |  | 0.90542 | TON | 5.7 | LB | E6FT3S | AP-42, Section 1.4 Natural Gas Combustion (07/98) for Large Wall-Fired, pre NSPS boilers | Other Emission Factor (no Control Efficiency used) |  | 2023GADNR | 2023GADNR
13021 | Bibb | 7414811 | 2100001 | 31206MCNKR4891M | Graphic Packaging Macon Mill | 322130 | Paperboard Mills |  | 32.7718 | -83.6275 | OP | 2023 | B003 | Boiler | No. 2 Biomass Boiler | 520 | E6BTU/HR |  | OP | 2023 | 5 | 10200601 | Fuel Comb - Industrial Boilers, ICEs - Natural Gas | No. 2 Biomass Boiler (nat. gas) |  | OP | 2023 | 317.691 | E6FT3S | Natural Gas | I | 8055 |  |  |  | Nitrogen Oxides | CAP |  | 24.5392 | TON | 154.5 | LB | E6FT3S | Emission factor derived from stack test | Site-Specific Emission Factor (no Control Efficiency used) |  | 2023GADNR | 2023GADNR
13021 | Bibb | 7414811 | 2100001 | 31206MCNKR4891M | Graphic Packaging Macon Mill | 322130 | Paperboard Mills |  | 32.7718 | -83.6275 | OP | 2023 | B003 | Boiler | No. 2 Biomass Boiler | 520 | E6BTU/HR |  | OP | 2023 | 5 | 10200601 | Fuel Comb - Industrial Boilers, ICEs - Natural Gas | No. 2 Biomass Boiler (nat. gas) |  | OP | 2023 | 317.691 | E6FT3S | Natural Gas | I | 8055 |  |  |  | Lead | CAP/HAP | HAP-Metal | 0.016 | LB | 0.000515 | LB | E6FT3S | NCASI Emission Factor | Trade Group Emission Factor (no Control Efficiency used) |  | 2023GADNR | 2023GADNR
13021 | Bibb | 7414811 | 2100001 | 31206MCNKR4891M | Graphic Packaging Macon Mill | 322130 | Paperboard Mills |  | 32.7718 | -83.6275 | OP | 2023 | B003 | Boiler | No. 2 Biomass Boiler | 520 | E6BTU/HR |  | OP | 2023 | 5 | 10200601 | Fuel Comb - Industrial Boilers, ICEs - Natural Gas | No. 2 Biomass Boiler (nat. gas) |  | OP | 2023 | 317.691 | E6FT3S | Natural Gas | I | 8055 |  |  |  | Carbon Monoxide | CAP |  | 13.343 | TON | 84 | LB | E6FT3S | EPA. March, 1998. Section 1.4, Natural Gas Combustion. In: Compilation of Air Pollutant Emissi... | Other Emission Factor (no Control Efficiency used) |  | 2023GADNR | 2023GADNR
13021 | Bibb | 7414811 | 2100001 | 31206MCNKR4891M | Graphic Packaging Macon Mill | 322130 | Paperboard Mills |  | 32.7718 | -83.6275 | OP | 2023 | A904 | Storage Tank | Pine High Density Storage Chest No. 1 |  |  |  | OP | 2023 | 1 | 30700199 | Industrial Processes - Pulp & Paper | Pine High Density Storage Chest No. 1 |  | OP | 2023 | 94745 | TON | Stock | I | 8760 |  |  |  | Volatile Organic Compounds | CAP |  | 2.8339 | TON | 0.647 | LB | HR |  | Trade Group Emission Factor (no Control Efficiency used) |  | 2023GADNR | 2023GADNR
13021 | Bibb | 7414811 | 2100001 | 31206MCNKR4891M | Graphic Packaging Macon Mill | 322130 | Paperboard Mills |  | 32.7718 | -83.6275 | OP | 2023 | A908 | Storage Tank | Chip Storage |  |  |  | OP | 2023 | 1 | 30704002 | Industrial Processes - Storage and Transfer | Chip Storage |  | OP | 2023 | 1952270 | TON | Chips | I | 8393 |  |  |  | Volatile Organic Compounds | CAP |  | 3.192 | TON | 0.00327 | LB | TON | NCASI | Trade Group Emission Factor (no Control Efficiency used) |  | 2023GADNR | 2023GADNR
13021 | Bibb | 7414811 | 2100001 | 31206MCNKR4891M | Graphic Packaging Macon Mill | 322130 | Paperboard Mills |  | 32.7718 | -83.6275 | OP | 2023 | A908 | Storage Tank | Chip Storage |  |  |  | OP | 2023 | 1 | 30704002 | Industrial Processes - Storage and Transfer | Chip Storage |  | OP | 2023 | 1952270 | TON | Chips | I | 8393 |  |  |  | PM2.5 Primary (Filt + Cond) | CAP |  | 0.003055 | TON | 3.13e-06 | LB | TON | EPA Emission Factor (AP-42) | Other Emission Factor (no Control Efficiency used) |  | 2023GADNR | 2023GADNR
13021 | Bibb | 7414811 | 2100001 | 31206MCNKR4891M | Graphic Packaging Macon Mill | 322130 | Paperboard Mills |  | 32.7718 | -83.6275 | OP | 2023 | A908 | Storage Tank | Chip Storage |  |  |  | OP | 2023 | 1 | 30704002 | Industrial Processes - Storage and Transfer | Chip Storage |  | OP | 2023 | 1952270 | TON | Chips | I | 8393 |  |  |  | PM2.5 Filterable | CAP |  | 0.003055 | TON | 3.13e-06 | LB | TON | EPA Emission Factor (AP-42) | Other Emission Factor (no Control Efficiency used) |  | 2023GADNR | 2023GADNR
13021 | Bibb | 7414811 | 2100001 | 31206MCNKR4891M | Graphic Packaging Macon Mill | 322130 | Paperboard Mills |  | 32.7718 | -83.6275 | OP | 2023 | A908 | Storage Tank | Chip Storage |  |  |  | OP | 2023 | 1 | 30704002 | Industrial Processes - Storage and Transfer | Chip Storage |  | OP | 2023 | 1952270 | TON | Chips | I | 8393 |  |  |  | PM10 Primary (Filt + Cond) | CAP |  | 0.020206 | TON | 2.07e-05 | LB | TON | EPA Emission Factor (AP-42) | Other Emission Factor (no Control Efficiency used) |  | 2023GADNR | 2023GADNR
13021 | Bibb | 7414811 | 2100001 | 31206MCNKR4891M | Graphic Packaging Macon Mill | 322130 | Paperboard Mills |  | 32.7718 | -83.6275 | OP | 2023 | A908 | Storage Tank | Chip Storage |  |  |  | OP | 2023 | 1 | 30704002 | Industrial Processes - Storage and Transfer | Chip Storage |  | OP | 2023 | 1952270 | TON | Chips | I | 8393 |  |  |  | PM10 Filterable | CAP |  | 0.020206 | TON | 2.07e-05 | LB | TON | EPA Emission Factor (AP-42) | Other Emission Factor (no Control Efficiency used) |  | 2023GADNR | 2023GADNR
13021 | Bibb | 7414811 | 2100001 | 31206MCNKR4891M | Graphic Packaging Macon Mill | 322130 | Paperboard Mills |  | 32.7718 | -83.6275 | OP | 2023 | B902 | Open Storage Pile | Boiler Ash Pile Loading & Removal |  |  |  | OP | 2023 | 1 | 30700119 | Industrial Processes - Pulp & Paper | Boiler Ash Pile Loading & Removal |  | OP | 2023 | 55136.8 | TON | Ash | I | 8400 |  |  |  | PM2.5 Primary (Filt + Cond) | CAP |  | 0.000204 | TON | 7.417e-06 | LB | TON | EPA Emission Factor (AP-42) | Other Emission Factor (no Control Efficiency used) |  | 2023GADNR | 2023GADNR
13021 | Bibb | 7414811 | 2100001 | 31206MCNKR4891M | Graphic Packaging Macon Mill | 322130 | Paperboard Mills |  | 32.7718 | -83.6275 | OP | 2023 | B902 | Open Storage Pile | Boiler Ash Pile Loading & Removal |  |  |  | OP | 2023 | 1 | 30700119 | Industrial Processes - Pulp & Paper | Boiler Ash Pile Loading & Removal |  | OP | 2023 | 55136.8 | TON | Ash | I | 8400 |  |  |  | PM2.5 Filterable | CAP |  | 0.000204 | TON | 7.417e-06 | LB | TON | EPA Emission Factor (AP-42) | Other Emission Factor (no Control Efficiency used) |  | 2023GADNR | 2023GADNR
13021 | Bibb | 7414811 | 2100001 | 31206MCNKR4891M | Graphic Packaging Macon Mill | 322130 | Paperboard Mills |  | 32.7718 | -83.6275 | OP | 2023 | B902 | Open Storage Pile | Boiler Ash Pile Loading & Removal |  |  |  | OP | 2023 | 1 | 30700119 | Industrial Processes - Pulp & Paper | Boiler Ash Pile Loading & Removal |  | OP | 2023 | 55136.8 | TON | Ash | I | 8400 |  |  |  | PM10 Primary (Filt + Cond) | CAP |  | 0.00135 | TON | 4.898e-05 | LB | TON | EPA Emission Factor (AP-42) | Other Emission Factor (no Control Efficiency used) |  | 2023GADNR | 2023GADNR
13021 | Bibb | 7414811 | 2100001 | 31206MCNKR4891M | Graphic Packaging Macon Mill | 322130 | Paperboard Mills |  | 32.7718 | -83.6275 | OP | 2023 | B902 | Open Storage Pile | Boiler Ash Pile Loading & Removal |  |  |  | OP | 2023 | 1 | 30700119 | Industrial Processes - Pulp & Paper | Boiler Ash Pile Loading & Removal |  | OP | 2023 | 55136.8 | TON | Ash | I | 8400 |  |  |  | PM10 Filterable | CAP |  | 0.00135 | TON | 4.898e-05 | LB | TON | EPA Emission Factor (AP-42) | Other Emission Factor (no Control Efficiency used) |  | 2023GADNR | 2023GADNR
13021 | Bibb | 7414811 | 2100001 | 31206MCNKR4891M | Graphic Packaging Macon Mill | 322130 | Paperboard Mills |  | 32.7718 | -83.6275 | OP | 2023 | L905 | Other bulk material equipment | Fresh Lime Unloading |  |  |  | OP | 2023 | 1 | 30700122 | Industrial Processes - Pulp & Paper | Fresh Lime Unloading |  | OP | 2023 | 2475.3 | TON | Lime | I | 8376 |  |  |  | PM2.5 Primary (Filt + Cond) | CAP |  | 0.000842 | TON | 0.00068 | LB | TON | USEPA Emission Factor | Other Emission Factor (no Control Efficiency used) |  | 2023GADNR | 2023GADNR
13021 | Bibb | 7414811 | 2100001 | 31206MCNKR4891M | Graphic Packaging Macon Mill | 322130 | Paperboard Mills |  | 32.7718 | -83.6275 | OP | 2023 | L905 | Other bulk material equipment | Fresh Lime Unloading |  |  |  | OP | 2023 | 1 | 30700122 | Industrial Processes - Pulp & Paper | Fresh Lime Unloading |  | OP | 2023 | 2475.3 | TON | Lime | I | 8376 |  |  |  | PM2.5 Filterable | CAP |  | 0.000842 | TON | 0.00068 | LB | TON | USEPA Emission Factor | Other Emission Factor (no Control Efficiency used) |  | 2023GADNR | 2023GADNR
13021 | Bibb | 7414811 | 2100001 | 31206MCNKR4891M | Graphic Packaging Macon Mill | 322130 | Paperboard Mills |  | 32.7718 | -83.6275 | OP | 2023 | L905 | Other bulk material equipment | Fresh Lime Unloading |  |  |  | OP | 2023 | 1 | 30700122 | Industrial Processes - Pulp & Paper | Fresh Lime Unloading |  | OP | 2023 | 2475.3 | TON | Lime | I | 8376 |  |  |  | PM10 Primary (Filt + Cond) | CAP |  | 0.000842 | TON | 0.00068 | LB | TON | USEPA Emission Factor | Other Emission Factor (no Control Efficiency used) |  | 2023GADNR | 2023GADNR
13021 | Bibb | 7414811 | 2100001 | 31206MCNKR4891M | Graphic Packaging Macon Mill | 322130 | Paperboard Mills |  | 32.7718 | -83.6275 | OP | 2023 | L905 | Other bulk material equipment | Fresh Lime Unloading |  |  |  | OP | 2023 | 1 | 30700122 | Industrial Processes - Pulp & Paper | Fresh Lime Unloading |  | OP | 2023 | 2475.3 | TON | Lime | I | 8376 |  |  |  | PM10 Filterable | CAP |  | 0.000842 | TON | 0.00068 | LB | TON | USEPA Emission Factor | Other Emission Factor (no Control Efficiency used) |  | 2023GADNR | 2023GADNR
13021 | Bibb | 7414811 | 2100001 | 31206MCNKR4891M | Graphic Packaging Macon Mill | 322130 | Paperboard Mills |  | 32.7718 | -83.6275 | OP | 2023 | A918 | Other process equipment | Knotter System |  |  |  | OP |  | 1 | 30700131 | Industrial Processes - Pulp & Paper | Knotter System (SOLVOs) |  | OP | 2023 | 608510 | TON | Stock | O | 8393 |  |  |  | Volatile Organic Compounds | CAP |  | 19.2898 | TON | 0.0634 | LB | TON | NCASI Emission Factor | Trade Group Emission Factor (no Control Efficiency used) |  | 2023GADNR | 2023GADNR
13021 | Bibb | 7414811 | 2100001 | 31206MCNKR4891M | Graphic Packaging Macon Mill | 322130 | Paperboard Mills |  | 32.7718 | -83.6275 | OP | 2023 | B005 | Boiler | No.3 Biomass Boiler | 625 | E6BTU/HR | Not an electric generating unit for regulatory purposes, but does generate steam for a turbine that generates power to sell to the electric utility grid | OP | 2023 | 1 | 10200912 | Fuel Comb - Industrial Boilers, ICEs - Biomass | No. 3 Biomass Boiler (bark) | Biomass includes wood, bark. Wastewater treatment plant residuals are a separate process | OP | 2023 | 476744 | TON | Wood | I | 8400 |  |  |  | Volatile Organic Compounds | CAP |  | 20.5 | TON | 0.01 | LB | E6BTU | Vendor Emission Factor | Vendor Emission Factor (no Control Efficiency used) |  | 2023GADNR | 2023GADNR
13021 | Bibb | 7414811 | 2100001 | 31206MCNKR4891M | Graphic Packaging Macon Mill | 322130 | Paperboard Mills |  | 32.7718 | -83.6275 | OP | 2023 | B005 | Boiler | No.3 Biomass Boiler | 625 | E6BTU/HR | Not an electric generating unit for regulatory purposes, but does generate steam for a turbine that generates power to sell to the electric utility grid | OP | 2023 | 1 | 10200912 | Fuel Comb - Industrial Boilers, ICEs - Biomass | No. 3 Biomass Boiler (bark) | Biomass includes wood, bark. Wastewater treatment plant residuals are a separate process | OP | 2023 | 476744 | TON | Wood | I | 8400 |  |  |  | Sulfur Dioxide | CAP |  | 6.519 | TON | 0.00318 | LB | E6BTU |  | Trade Group Emission Factor (no Control Efficiency used) |  | 2023GADNR | 2023GADNR
13021 | Bibb | 7414811 | 2100001 | 31206MCNKR4891M | Graphic Packaging Macon Mill | 322130 | Paperboard Mills |  | 32.7718 | -83.6275 | OP | 2023 | B005 | Boiler | No.3 Biomass Boiler | 625 | E6BTU/HR | Not an electric generating unit for regulatory purposes, but does generate steam for a turbine that generates power to sell to the electric utility grid | OP | 2023 | 1 | 10200912 | Fuel Comb - Industrial Boilers, ICEs - Biomass | No. 3 Biomass Boiler (bark) | Biomass includes wood, bark. Wastewater treatment plant residuals are a separate process | OP | 2023 | 476744 | TON | Wood | I | 8400 |  |  |  | PM2.5 Filterable | CAP |  | 8.815 | TON | 0.0043 | LB | E6BTU | Emission factor derived from stack test, includes 99% control efficiency in factor | Site-Specific Emission Factor (pre-control) plus Control Efficiency |  | 2023GADNR | 2023GADNR
13021 | Bibb | 7414811 | 2100001 | 31206MCNKR4891M | Graphic Packaging Macon Mill | 322130 | Paperboard Mills |  | 32.7718 | -83.6275 | OP | 2023 | B005 | Boiler | No.3 Biomass Boiler | 625 | E6BTU/HR | Not an electric generating unit for regulatory purposes, but does generate steam for a turbine that generates power to sell to the electric utility grid | OP | 2023 | 1 | 10200912 | Fuel Comb - Industrial Boilers, ICEs - Biomass | No. 3 Biomass Boiler (bark) | Biomass includes wood, bark. Wastewater treatment plant residuals are a separate process | OP | 2023 | 476744 | TON | Wood | I | 8400 |  |  |  | PM10 Filterable | CAP |  | 10.455 | TON | 0.0051 | LB | E6BTU | Emission factor derived from stack test, includes 99% control efficiency in factor | Site-Specific Emission Factor (pre-control) plus Control Efficiency |  | 2023GADNR | 2023GADNR
13021 | Bibb | 7414811 | 2100001 | 31206MCNKR4891M | Graphic Packaging Macon Mill | 322130 | Paperboard Mills |  | 32.7718 | -83.6275 | OP | 2023 | B005 | Boiler | No.3 Biomass Boiler | 625 | E6BTU/HR | Not an electric generating unit for regulatory purposes, but does generate steam for a turbine that generates power to sell to the electric utility grid | OP | 2023 | 1 | 10200912 | Fuel Comb - Industrial Boilers, ICEs - Biomass | No. 3 Biomass Boiler (bark) | Biomass includes wood, bark. Wastewater treatment plant residuals are a separate process | OP | 2023 | 476744 | TON | Wood | I | 8400 |  |  |  | PM Condensible | CAP |  | 7.175 | TON | 0.0035 | LB | E6BTU | 2022 Stack Test Data | Trade Group Emission Factor (no Control Efficiency used) |  | 2023GADNR | 2023GADNR
13021 | Bibb | 7414811 | 2100001 | 31206MCNKR4891M | Graphic Packaging Macon Mill | 322130 | Paperboard Mills |  | 32.7718 | -83.6275 | OP | 2023 | B005 | Boiler | No.3 Biomass Boiler | 625 | E6BTU/HR | Not an electric generating unit for regulatory purposes, but does generate steam for a turbine that generates power to sell to the electric utility grid | OP | 2023 | 1 | 10200912 | Fuel Comb - Industrial Boilers, ICEs - Biomass | No. 3 Biomass Boiler (bark) | Biomass includes wood, bark. Wastewater treatment plant residuals are a separate process | OP | 2023 | 476744 | TON | Wood | I | 8400 |  |  |  | Nitrogen Oxides | CAP |  | 294.21 | TON | 69.73 | LB | HR | lb/hr as determined by annual CEMS data | Continuous Emission Monitoring System |  | 2023GADNR | 2023GADNR
13021 | Bibb | 7414811 | 2100001 | 31206MCNKR4891M | Graphic Packaging Macon Mill | 322130 | Paperboard Mills |  | 32.7718 | -83.6275 | OP | 2023 | B005 | Boiler | No.3 Biomass Boiler | 625 | E6BTU/HR | Not an electric generating unit for regulatory purposes, but does generate steam for a turbine that generates power to sell to the electric utility grid | OP | 2023 | 1 | 10200912 | Fuel Comb - Industrial Boilers, ICEs - Biomass | No. 3 Biomass Boiler (bark) | Biomass includes wood, bark. Wastewater treatment plant residuals are a separate process | OP | 2023 | 476744 | TON | Wood | I | 8400 |  |  |  | Lead | CAP/HAP | HAP-Metal | 8.076 | LB | 1.97e-06 | LB | E6BTU |  | Trade Group Emission Factor (no Control Efficiency used) |  | 2023GADNR | 2023GADNR
13021 | Bibb | 7414811 | 2100001 | 31206MCNKR4891M | Graphic Packaging Macon Mill | 322130 | Paperboard Mills |  | 32.7718 | -83.6275 | OP | 2023 | B005 | Boiler | No.3 Biomass Boiler | 625 | E6BTU/HR | Not an electric generating unit for regulatory purposes, but does generate steam for a turbine that generates power to sell to the electric utility grid | OP | 2023 | 1 | 10200912 | Fuel Comb - Industrial Boilers, ICEs - Biomass | No. 3 Biomass Boiler (bark) | Biomass includes wood, bark. Wastewater treatment plant residuals are a separate process | OP | 2023 | 476744 | TON | Wood | I | 8400 |  |  |  | Carbon Monoxide | CAP |  | 209.11 | TON | 49.56 | LB | HR | lb/hr as determined by annual CEMS data | Continuous Emission Monitoring System |  | 2023GADNR | 2023GADNR
13021 | Bibb | 7414811 | 2100001 | 31206MCNKR4891M | Graphic Packaging Macon Mill | 322130 | Paperboard Mills |  | 32.7718 | -83.6275 | OP | 2023 | B005 | Boiler | No.3 Biomass Boiler | 625 | E6BTU/HR | Not an electric generating unit for regulatory purposes, but does generate steam for a turbine that generates power to sell to the electric utility grid | OP | 2023 | 3 | 10201201 | Fuel Comb - Industrial Boilers, ICEs - Other | No. 3 Biomass Boiler (sludge) |  | OP | 2023 | 59352 | E6BTU | Sludge | I | 8400 |  |  |  | Volatile Organic Compounds | CAP |  | 0.29676 | TON | 0.01 | LB | E6BTU | Vendor Emission Factor | Vendor Emission Factor (no Control Efficiency used) |  | 2023GADNR | 2023GADNR
13021 | Bibb | 7414811 | 2100001 | 31206MCNKR4891M | Graphic Packaging Macon Mill | 322130 | Paperboard Mills |  | 32.7718 | -83.6275 | OP | 2023 | B005 | Boiler | No.3 Biomass Boiler | 625 | E6BTU/HR | Not an electric generating unit for regulatory purposes, but does generate steam for a turbine that generates power to sell to the electric utility grid | OP | 2023 | 3 | 10201201 | Fuel Comb - Industrial Boilers, ICEs - Other | No. 3 Biomass Boiler (sludge) |  | OP | 2023 | 59352 | E6BTU | Sludge | I | 8400 |  |  |  | Sulfur Dioxide | CAP |  | 9.4963 | TON | 0.32 | LB | E6BTU | Vendor Emission Factor | Vendor Emission Factor (no Control Efficiency used) |  | 2023GADNR | 2023GADNR
13021 | Bibb | 7414811 | 2100001 | 31206MCNKR4891M | Graphic Packaging Macon Mill | 322130 | Paperboard Mills |  | 32.7718 | -83.6275 | OP | 2023 | B005 | Boiler | No.3 Biomass Boiler | 625 | E6BTU/HR | Not an electric generating unit for regulatory purposes, but does generate steam for a turbine that generates power to sell to the electric utility grid | OP | 2023 | 3 | 10201201 | Fuel Comb - Industrial Boilers, ICEs - Other | No. 3 Biomass Boiler (sludge) |  | OP | 2023 | 59352 | E6BTU | Sludge | I | 8400 |  |  |  | PM2.5 Filterable | CAP |  | 0.12761 | TON | 0.0043 | LB | E6BTU | Emission factor derived from stack test, includes 99% control efficiency in factor | Site-Specific Emission Factor (pre-control) plus Control Efficiency |  | 2023GADNR | 2023GADNR
13021 | Bibb | 7414811 | 2100001 | 31206MCNKR4891M | Graphic Packaging Macon Mill | 322130 | Paperboard Mills |  | 32.7718 | -83.6275 | OP | 2023 | B005 | Boiler | No.3 Biomass Boiler | 625 | E6BTU/HR | Not an electric generating unit for regulatory purposes, but does generate steam for a turbine that generates power to sell to the electric utility grid | OP | 2023 | 3 | 10201201 | Fuel Comb - Industrial Boilers, ICEs - Other | No. 3 Biomass Boiler (sludge) |  | OP | 2023 | 59352 | E6BTU | Sludge | I | 8400 |  |  |  | PM10 Filterable | CAP |  | 0.15135 | TON | 0.0051 | LB | E6BTU | Emission factor derived from stack test, includes 99% control efficiency in factor | Site-Specific Emission Factor (pre-control) plus Control Efficiency |  | 2023GADNR | 2023GADNR
13021 | Bibb | 7414811 | 2100001 | 31206MCNKR4891M | Graphic Packaging Macon Mill | 322130 | Paperboard Mills |  | 32.7718 | -83.6275 | OP | 2023 | B005 | Boiler | No.3 Biomass Boiler | 625 | E6BTU/HR | Not an electric generating unit for regulatory purposes, but does generate steam for a turbine that generates power to sell to the electric utility grid | OP | 2023 | 3 | 10201201 | Fuel Comb - Industrial Boilers, ICEs - Other | No. 3 Biomass Boiler (sludge) |  | OP | 2023 | 59352 | E6BTU | Sludge | I | 8400 |  |  |  | PM Condensible | CAP |  | 0.10387 | TON | 0.0035 | LB | E6BTU | 2022 Stack Test Data | Site-Specific Emission Factor (pre-control) plus Control Efficiency |  | 2023GADNR | 2023GADNR
13021 | Bibb | 7414811 | 2100001 | 31206MCNKR4891M | Graphic Packaging Macon Mill | 322130 | Paperboard Mills |  | 32.7718 | -83.6275 | OP | 2023 | B005 | Boiler | No.3 Biomass Boiler | 625 | E6BTU/HR | Not an electric generating unit for regulatory purposes, but does generate steam for a turbine that generates power to sell to the electric utility grid | OP | 2023 | 3 | 10201201 | Fuel Comb - Industrial Boilers, ICEs - Other | No. 3 Biomass Boiler (sludge) |  | OP | 2023 | 59352 | E6BTU | Sludge | I | 8400 |  |  |  | Nitrogen Oxides | CAP |  | 4.26 | TON | 1.009 | LB | HR | CEMS | Continuous Emission Monitoring System | CEMS | 2023GADNR | 2023GADNR
13021 | Bibb | 7414811 | 2100001 | 31206MCNKR4891M | Graphic Packaging Macon Mill | 322130 | Paperboard Mills |  | 32.7718 | -83.6275 | OP | 2023 | B005 | Boiler | No.3 Biomass Boiler | 625 | E6BTU/HR | Not an electric generating unit for regulatory purposes, but does generate steam for a turbine that generates power to sell to the electric utility grid | OP | 2023 | 3 | 10201201 | Fuel Comb - Industrial Boilers, ICEs - Other | No. 3 Biomass Boiler (sludge) |  | OP | 2023 | 59352 | E6BTU | Sludge | I | 8400 |  |  |  | Lead | CAP/HAP | HAP-Metal | 0.116 | LB | 1.97e-06 | LB | E6BTU |  | Trade Group Emission Factor (no Control Efficiency used) |  | 2023GADNR | 2023GADNR
13021 | Bibb | 7414811 | 2100001 | 31206MCNKR4891M | Graphic Packaging Macon Mill | 322130 | Paperboard Mills |  | 32.7718 | -83.6275 | OP | 2023 | B005 | Boiler | No.3 Biomass Boiler | 625 | E6BTU/HR | Not an electric generating unit for regulatory purposes, but does generate steam for a turbine that generates power to sell to the electric utility grid | OP | 2023 | 3 | 10201201 | Fuel Comb - Industrial Boilers, ICEs - Other | No. 3 Biomass Boiler (sludge) |  | OP | 2023 | 59352 | E6BTU | Sludge | I | 8400 |  |  |  | Carbon Monoxide | CAP |  | 3.0271 | TON |  |  |  |  | Continuous Emission Monitoring System |  | 2023GADNR | 2023GADNR
13021 | Bibb | 7414811 | 2100001 | 31206MCNKR4891M | Graphic Packaging Macon Mill | 322130 | Paperboard Mills |  | 32.7718 | -83.6275 | OP | 2023 | B005 | Boiler | No.3 Biomass Boiler | 625 | E6BTU/HR | Not an electric generating unit for regulatory purposes, but does generate steam for a turbine that generates power to sell to the electric utility grid | OP | 2023 | 2 | 10200601 | Fuel Comb - Industrial Boilers, ICEs - Natural Gas | No. 3 Biomass Boiler (nat. gas) |  | OP | 2023 | 57.3145 | E6FT3S | Natural Gas | I | 8400 |  |  |  | Volatile Organic Compounds | CAP |  | 0.15762 | TON | 5.5 | LB | E6FT3S | EPA. March, 1998. Section 1.4, Natural Gas Combustion. In: Compilation of Air Pollutant Emissi... | Other Emission Factor (no Control Efficiency used) |  | 2023GADNR | 2023GADNR
13021 | Bibb | 7414811 | 2100001 | 31206MCNKR4891M | Graphic Packaging Macon Mill | 322130 | Paperboard Mills |  | 32.7718 | -83.6275 | OP | 2023 | B005 | Boiler | No.3 Biomass Boiler | 625 | E6BTU/HR | Not an electric generating unit for regulatory purposes, but does generate steam for a turbine that generates power to sell to the electric utility grid | OP | 2023 | 2 | 10200601 | Fuel Comb - Industrial Boilers, ICEs - Natural Gas | No. 3 Biomass Boiler (nat. gas) |  | OP | 2023 | 57.3145 | E6FT3S | Natural Gas | I | 8400 |  |  |  | Sulfur Dioxide | CAP |  | 0.017322 | TON | 0.6045 | LB | E6FT3S | EPA. March, 1998. Section 1.4, Natural Gas Combustion. In: Compilation of Air Pollutant Emissi... | Other Emission Factor (no Control Efficiency used) |  | 2023GADNR | 2023GADNR
13021 | Bibb | 7414811 | 2100001 | 31206MCNKR4891M | Graphic Packaging Macon Mill | 322130 | Paperboard Mills |  | 32.7718 | -83.6275 | OP | 2023 | B005 | Boiler | No.3 Biomass Boiler | 625 | E6BTU/HR | Not an electric generating unit for regulatory purposes, but does generate steam for a turbine that generates power to sell to the electric utility grid | OP | 2023 | 2 | 10200601 | Fuel Comb - Industrial Boilers, ICEs - Natural Gas | No. 3 Biomass Boiler (nat. gas) |  | OP | 2023 | 57.3145 | E6FT3S | Natural Gas | I | 8400 |  |  |  | PM2.5 Filterable | CAP |  | 0.000544 | TON | 1.9 | LB | E6FT3S | EPA. March, 1998. Section 1.4, Natural Gas Combustion. In: Compilation of Air Pollutant Emissi... | Other Emission Factor (no Control Efficiency used) |  | 2023GADNR | 2023GADNR
13021 | Bibb | 7414811 | 2100001 | 31206MCNKR4891M | Graphic Packaging Macon Mill | 322130 | Paperboard Mills |  | 32.7718 | -83.6275 | OP | 2023 | B005 | Boiler | No.3 Biomass Boiler | 625 | E6BTU/HR | Not an electric generating unit for regulatory purposes, but does generate steam for a turbine that generates power to sell to the electric utility grid | OP | 2023 | 2 | 10200601 | Fuel Comb - Industrial Boilers, ICEs - Natural Gas | No. 3 Biomass Boiler (nat. gas) |  | OP | 2023 | 57.3145 | E6FT3S | Natural Gas | I | 8400 |  |  |  | PM10 Filterable | CAP |  | 0.000544 | TON | 1.9 | LB | E6FT3S | EPA. March, 1998. Section 1.4, Natural Gas Combustion. In: Compilation of Air Pollutant Emissi... | Other Emission Factor (no Control Efficiency used) |  | 2023GADNR | 2023GADNR
13021 | Bibb | 7414811 | 2100001 | 31206MCNKR4891M | Graphic Packaging Macon Mill | 322130 | Paperboard Mills |  | 32.7718 | -83.6275 | OP | 2023 | B005 | Boiler | No.3 Biomass Boiler | 625 | E6BTU/HR | Not an electric generating unit for regulatory purposes, but does generate steam for a turbine that generates power to sell to the electric utility grid | OP | 2023 | 2 | 10200601 | Fuel Comb - Industrial Boilers, ICEs - Natural Gas | No. 3 Biomass Boiler (nat. gas) |  | OP | 2023 | 57.3145 | E6FT3S | Natural Gas | I | 8400 |  |  |  | PM Condensible | CAP |  | 0.16335 | TON | 5.7 | LB | E6FT3S | AP-42, Section 1.4 Natural Gas Combustion (07/98) for Large Wall-Fired, pre NSPS boilers | Other Emission Factor (no Control Efficiency used) |  | 2023GADNR | 2023GADNR
13021 | Bibb | 7414811 | 2100001 | 31206MCNKR4891M | Graphic Packaging Macon Mill | 322130 | Paperboard Mills |  | 32.7718 | -83.6275 | OP | 2023 | B005 | Boiler | No.3 Biomass Boiler | 625 | E6BTU/HR | Not an electric generating unit for regulatory purposes, but does generate steam for a turbine that generates power to sell to the electric utility grid | OP | 2023 | 2 | 10200601 | Fuel Comb - Industrial Boilers, ICEs - Natural Gas | No. 3 Biomass Boiler (nat. gas) |  | OP | 2023 | 57.3145 | E6FT3S | Natural Gas | I | 8400 |  |  |  | Nitrogen Oxides | CAP |  | 4.24 | TON | 1.005 | LB | HR | CEMS | Continuous Emission Monitoring System |  | 2023GADNR | 2023GADNR
13021 | Bibb | 7414811 | 2100001 | 31206MCNKR4891M | Graphic Packaging Macon Mill | 322130 | Paperboard Mills |  | 32.7718 | -83.6275 | OP | 2023 | B005 | Boiler | No.3 Biomass Boiler | 625 | E6BTU/HR | Not an electric generating unit for regulatory purposes, but does generate steam for a turbine that generates power to sell to the electric utility grid | OP | 2023 | 2 | 10200601 | Fuel Comb - Industrial Boilers, ICEs - Natural Gas | No. 3 Biomass Boiler (nat. gas) |  | OP | 2023 | 57.3145 | E6FT3S | Natural Gas | I | 8400 |  |  |  | Lead | CAP/HAP | HAP-Metal | 0 | LB | 0.000515 | LB | E6FT3S | NCASI Emission Factor | Trade Group Emission Factor (no Control Efficiency used) |  | 2023GADNR | 2023GADNR
13021 | Bibb | 7414811 | 2100001 | 31206MCNKR4891M | Graphic Packaging Macon Mill | 322130 | Paperboard Mills |  | 32.7718 | -83.6275 | OP | 2023 | B005 | Boiler | No.3 Biomass Boiler | 625 | E6BTU/HR | Not an electric generating unit for regulatory purposes, but does generate steam for a turbine that generates power to sell to the electric utility grid | OP | 2023 | 2 | 10200601 | Fuel Comb - Industrial Boilers, ICEs - Natural Gas | No. 3 Biomass Boiler (nat. gas) |  | OP | 2023 | 57.3145 | E6FT3S | Natural Gas | I | 8400 |  |  |  | Carbon Monoxide | CAP |  | 3.01 | TON |  |  |  |  | Continuous Emission Monitoring System |  | 2023GADNR | 2023GADNR
13021 | Bibb | 7414811 | 2100001 | 31206MCNKR4891M | Graphic Packaging Macon Mill | 322130 | Paperboard Mills |  | 32.7718 | -83.6275 | OP | 2023 | D006 | Other process equipment | Uncontrolled NCG LVHC Pulp Mill Gases |  |  |  | OP |  | 1 | 30700125 | Industrial Processes - Pulp & Paper | Uncontrolled NCG LVHC Pulp Mill gases |  | OP | 2023 | 608510 | TON | Stock | O | 8400 |  |  |  | Volatile Organic Compounds | CAP |  | 2.0921 | TON | 2.42 | LB | TON |  | Trade Group Emission Factor (no Control Efficiency used) |  | 2023GADNR | 2023GADNR
13021 | Bibb | 7414811 | 2100001 | 31206MCNKR4891M | Graphic Packaging Macon Mill | 322130 | Paperboard Mills |  | 32.7718 | -83.6275 | OP | 2023 | D007 | Other process equipment | Uncontrolled SOG Gases |  |  |  | OP |  | 1 | 30700117 | Industrial Processes - Pulp & Paper | Uncontrolled LVHC SOG Gases |  | OP | 2023 | 608510 | TON | Stock | O | 8400 |  |  |  | Volatile Organic Compounds | CAP |  | 0.95122 | TON | 13.7 | LB | TON |  | Trade Group Emission Factor (no Control Efficiency used) |  | 2023GADNR | 2023GADNR
13021 | Bibb | 7414811 | 2100001 | 31206MCNKR4891M | Graphic Packaging Macon Mill | 322130 | Paperboard Mills |  | 32.7718 | -83.6275 | OP | 2023 | D007 | Other process equipment | Uncontrolled SOG Gases |  |  |  | OP |  | 1 | 30700117 | Industrial Processes - Pulp & Paper | Uncontrolled LVHC SOG Gases |  | OP | 2023 | 608510 | TON | Stock | O | 8400 |  |  |  | Ammonia | CAP |  | 0.033327 | TON | 0.48 | LB | TON |  | Trade Group Emission Factor (no Control Efficiency used) |  | 2023GADNR | 2023GADNR
13045 | Carroll | 7416211 | 4500039 |  | Printpack Inc | 326112 | Plastics Packaging Film and Sheet (including Laminated) Manufacturing |  | 33.7433 | -84.9529 | OP | 2023 | EP22 | Printing Line | PRESS # 22 |  |  |  | OP |  | EP22 | 40500309 | Solvent - Graphic Arts | PRESS # 22 |  | OP | 2023 | 256.49 | TON | Solvent in Ink | I | 8400 |  |  |  | Volatile Organic Compounds | CAP |  | 8.72 | TON |  |  |  |  | Material Balance |  | 2023GADNR | 2023GADNR
13045 | Carroll | 7416211 | 4500039 |  | Printpack Inc | 326112 | Plastics Packaging Film and Sheet (including Laminated) Manufacturing |  | 33.7433 | -84.9529 | OP | 2023 | M2 | Storage Tank | SOLVENT TANK FARM (297) |  |  |  | OP |  | M2 | 40500804 | Solvent - Graphic Arts | SOLVENT TANK FARM (297) |  | OP | 2023 | 0.55839 | TON | Solvent | I | 8736 |  |  |  | Volatile Organic Compounds | CAP |  | 0.55839 | TON |  |  |  |  | Material Balance |  | 2023GADNR | 2023GADNR
13045 | Carroll | 7416211 | 4500039 |  | Printpack Inc | 326112 | Plastics Packaging Film and Sheet (including Laminated) Manufacturing |  | 33.7433 | -84.9529 | OP | 2023 | F3 | Other/Small Combustion | COMBUSTION FROM DIGITAL LAMINATOR # DLAM01 |  |  |  | OP |  | F3 | 10100602 | Fuel Comb - Electric Generation - Natural Gas | COMBUSTION FROM DIGITAL LAMINATOR # DLAM01 | Printpack originally chose the SCC Code 40290013 Natural Gas: Incinerator/Afterburner which is the best choice for this process. Per Emission Inventory requirements in order to use USEPA Emission Factor (no Control Efficiency used) calculation method we had to change the SCC Code to 10100602 Small Boilers <100. | OP | 2023 | 0.9996 | E6FT3S | Natural Gas | I | 4000 |  |  |  | PM Condensible | CAP |  | 0.0028 | TON | 5.7 | LB | E6FT3SD | EPA. March, 1998. Section 1.4, Natural Gas Combustion. In: Compilation of Air Pollutant Emissi... | USEPA Emission Factor (no Control Efficiency used) |  | 2023GADNR | 2023GADNR
13045 | Carroll | 7416211 | 4500039 |  | Printpack Inc | 326112 | Plastics Packaging Film and Sheet (including Laminated) Manufacturing |  | 33.7433 | -84.9529 | OP | 2023 | F3 | Other/Small Combustion | COMBUSTION FROM DIGITAL LAMINATOR # DLAM01 |  |  |  | OP |  | F3 | 10100602 | Fuel Comb - Electric Generation - Natural Gas | COMBUSTION FROM DIGITAL LAMINATOR # DLAM01 | Printpack originally chose the SCC Code 40290013 Natural Gas: Incinerator/Afterburner which is the best choice for this process. Per Emission Inventory requirements in order to use USEPA Emission Factor (no Control Efficiency used) calculation method we had to change the SCC Code to 10100602 Small Boilers <100. | OP | 2023 | 0.9996 | E6FT3S | Natural Gas | I | 4000 |  |  |  | Volatile Organic Compounds | CAP |  | 0.0027 | TON | 5.5 | LB | E6FT3S |  | USEPA Emission Factor (no Control Efficiency used) |  | 2023GADNR | 2023GADNR
13045 | Carroll | 7416211 | 4500039 |  | Printpack Inc | 326112 | Plastics Packaging Film and Sheet (including Laminated) Manufacturing |  | 33.7433 | -84.9529 | OP | 2023 | F3 | Other/Small Combustion | COMBUSTION FROM DIGITAL LAMINATOR # DLAM01 |  |  |  | OP |  | F3 | 10100602 | Fuel Comb - Electric Generation - Natural Gas | COMBUSTION FROM DIGITAL LAMINATOR # DLAM01 | Printpack originally chose the SCC Code 40290013 Natural Gas: Incinerator/Afterburner which is the best choice for this process. Per Emission Inventory requirements in order to use USEPA Emission Factor (no Control Efficiency used) calculation method we had to change the SCC Code to 10100602 Small Boilers <100. | OP | 2023 | 0.9996 | E6FT3S | Natural Gas | I | 4000 |  |  |  | Lead | CAP/HAP | HAP-Metal | 0 | LB | 0.001 | LB | E6FT3S |  | USEPA Emission Factor (no Control Efficiency used) |  | 2023GADNR | 2023GADNR
13045 | Carroll | 7416211 | 4500039 |  | Printpack Inc | 326112 | Plastics Packaging Film and Sheet (including Laminated) Manufacturing |  | 33.7433 | -84.9529 | OP | 2023 | F3 | Other/Small Combustion | COMBUSTION FROM DIGITAL LAMINATOR # DLAM01 |  |  |  | OP |  | F3 | 10100602 | Fuel Comb - Electric Generation - Natural Gas | COMBUSTION FROM DIGITAL LAMINATOR # DLAM01 | Printpack originally chose the SCC Code 40290013 Natural Gas: Incinerator/Afterburner which is the best choice for this process. Per Emission Inventory requirements in order to use USEPA Emission Factor (no Control Efficiency used) calculation method we had to change the SCC Code to 10100602 Small Boilers <100. | OP | 2023 | 0.9996 | E6FT3S | Natural Gas | I | 4000 |  |  |  | Sulfur Dioxide | CAP |  | 0.0003 | TON | 0.6 | LB | E6FT3S |  | USEPA Emission Factor (no Control Efficiency used) |  | 2023GADNR | 2023GADNR
13045 | Carroll | 7416211 | 4500039 |  | Printpack Inc | 326112 | Plastics Packaging Film and Sheet (including Laminated) Manufacturing |  | 33.7433 | -84.9529 | OP | 2023 | F3 | Other/Small Combustion | COMBUSTION FROM DIGITAL LAMINATOR # DLAM01 |  |  |  | OP |  | F3 | 10100602 | Fuel Comb - Electric Generation - Natural Gas | COMBUSTION FROM DIGITAL LAMINATOR # DLAM01 | Printpack originally chose the SCC Code 40290013 Natural Gas: Incinerator/Afterburner which is the best choice for this process. Per Emission Inventory requirements in order to use USEPA Emission Factor (no Control Efficiency used) calculation method we had to change the SCC Code to 10100602 Small Boilers <100. | OP | 2023 | 0.9996 | E6FT3S | Natural Gas | I | 4000 |  |  |  | PM2.5 Primary (Filt + Cond) | CAP |  | 0.0038 | TON | 7.6 | LB | E6FT3S |  | USEPA Emission Factor (no Control Efficiency used) |  | 2023GADNR | 2023GADNR
13045 | Carroll | 7416211 | 4500039 |  | Printpack Inc | 326112 | Plastics Packaging Film and Sheet (including Laminated) Manufacturing |  | 33.7433 | -84.9529 | OP | 2023 | F3 | Other/Small Combustion | COMBUSTION FROM DIGITAL LAMINATOR # DLAM01 |  |  |  | OP |  | F3 | 10100602 | Fuel Comb - Electric Generation - Natural Gas | COMBUSTION FROM DIGITAL LAMINATOR # DLAM01 | Printpack originally chose the SCC Code 40290013 Natural Gas: Incinerator/Afterburner which is the best choice for this process. Per Emission Inventory requirements in order to use USEPA Emission Factor (no Control Efficiency used) calculation method we had to change the SCC Code to 10100602 Small Boilers <100. | OP | 2023 | 0.9996 | E6FT3S | Natural Gas | I | 4000 |  |  |  | PM10 Primary (Filt + Cond) | CAP |  | 0.0038 | TON | 7.6 | LB | E6FT3S |  | USEPA Emission Factor (no Control Efficiency used) |  | 2023GADNR | 2023GADNR
13045 | Carroll | 7416211 | 4500039 |  | Printpack Inc | 326112 | Plastics Packaging Film and Sheet (including Laminated) Manufacturing |  | 33.7433 | -84.9529 | OP | 2023 | F3 | Other/Small Combustion | COMBUSTION FROM DIGITAL LAMINATOR # DLAM01 |  |  |  | OP |  | F3 | 10100602 | Fuel Comb - Electric Generation - Natural Gas | COMBUSTION FROM DIGITAL LAMINATOR # DLAM01 | Printpack originally chose the SCC Code 40290013 Natural Gas: Incinerator/Afterburner which is the best choice for this process. Per Emission Inventory requirements in order to use USEPA Emission Factor (no Control Efficiency used) calculation method we had to change the SCC Code to 10100602 Small Boilers <100. | OP | 2023 | 0.9996 | E6FT3S | Natural Gas | I | 4000 |  |  |  | Nitrogen Oxides | CAP |  | 0.05 | TON | 100 | LB | E6FT3S |  | USEPA Emission Factor (no Control Efficiency used) |  | 2023GADNR | 2023GADNR
13045 | Carroll | 7416211 | 4500039 |  | Printpack Inc | 326112 | Plastics Packaging Film and Sheet (including Laminated) Manufacturing |  | 33.7433 | -84.9529 | OP | 2023 | F3 | Other/Small Combustion | COMBUSTION FROM DIGITAL LAMINATOR # DLAM01 |  |  |  | OP |  | F3 | 10100602 | Fuel Comb - Electric Generation - Natural Gas | COMBUSTION FROM DIGITAL LAMINATOR # DLAM01 | Printpack originally chose the SCC Code 40290013 Natural Gas: Incinerator/Afterburner which is the best choice for this process. Per Emission Inventory requirements in order to use USEPA Emission Factor (no Control Efficiency used) calculation method we had to change the SCC Code to 10100602 Small Boilers <100. | OP | 2023 | 0.9996 | E6FT3S | Natural Gas | I | 4000 |  |  |  | Carbon Monoxide | CAP |  | 0.042 | TON | 84 | LB | E6FT3S |  | USEPA Emission Factor (no Control Efficiency used) |  | 2023GADNR | 2023GADNR
13045 | Carroll | 7416211 | 4500039 |  | Printpack Inc | 326112 | Plastics Packaging Film and Sheet (including Laminated) Manufacturing |  | 33.7433 | -84.9529 | OP | 2023 | EL41 | Other process equipment | EXTRUDER # 41 |  |  |  | OP | 2023 | EL41 | 30801002 | Industrial Processes - NEC | Extruder # 41 |  | OP | 2023 | 0 | TON | Solvent in Ink | I | 8400 |  |  |  | Volatile Organic Compounds | CAP |  | 0 | TON |  |  |  |  | Material Balance | EL41 does not use VOC containing materials. Years ago, a small portable Inkjet unit was used in conjunction with EL41 (insignificant source), which emitted minimal emissions (you could print 10,000,000 characters and only use 2 lbs of ink), which is why at one time I did include EL41 in my Emissions Inventory. The small portable unit was last used September 2014 and then removed. | 2023GADNR | 2023GADNR
13045 | Carroll | 7416211 | 4500039 |  | Printpack Inc | 326112 | Plastics Packaging Film and Sheet (including Laminated) Manufacturing |  | 33.7433 | -84.9529 | OP | 2023 | F2 | Other/Small Combustion | COMBUSTION FROM MISC EQUIPMENT (285) |  |  |  | OP | 2023 | F2 | 10100602 | Fuel Comb - Electric Generation - Natural Gas | COMBUSTION FROM MISC EQUIPMENT (285) | Printpack originally chose the SCC Code 40290013 Natural Gas: Incinerator/Afterburner which is the best choice for this process. Per Emission Inventory requirements in order to use USEPA Emission Factor (no Control Efficiency used) calculation method we had to change the SCC Code to 10100602 Small Boilers <100. | OP | 2023 | 90.1469 | E6FT3S | Natural Gas | I | 8400 |  |  |  | PM Condensible | CAP |  | 0.2569 | TON | 5.7 | LB | E6FT3SD | EPA. March, 1998. Section 1.4, Natural Gas Combustion. In: Compilation of Air Pollutant Emissi... | USEPA Emission Factor (no Control Efficiency used) |  | 2023GADNR | 2023GADNR
13045 | Carroll | 7416211 | 4500039 |  | Printpack Inc | 326112 | Plastics Packaging Film and Sheet (including Laminated) Manufacturing |  | 33.7433 | -84.9529 | OP | 2023 | F2 | Other/Small Combustion | COMBUSTION FROM MISC EQUIPMENT (285) |  |  |  | OP | 2023 | F2 | 10100602 | Fuel Comb - Electric Generation - Natural Gas | COMBUSTION FROM MISC EQUIPMENT (285) | Printpack originally chose the SCC Code 40290013 Natural Gas: Incinerator/Afterburner which is the best choice for this process. Per Emission Inventory requirements in order to use USEPA Emission Factor (no Control Efficiency used) calculation method we had to change the SCC Code to 10100602 Small Boilers <100. | OP | 2023 | 90.1469 | E6FT3S | Natural Gas | I | 8400 |  |  |  | Volatile Organic Compounds | CAP |  | 0.2479 | TON | 5.5 | LB | E6FT3S |  | USEPA Emission Factor (no Control Efficiency used) |  | 2023GADNR | 2023GADNR
13045 | Carroll | 7416211 | 4500039 |  | Printpack Inc | 326112 | Plastics Packaging Film and Sheet (including Laminated) Manufacturing |  | 33.7433 | -84.9529 | OP | 2023 | F2 | Other/Small Combustion | COMBUSTION FROM MISC EQUIPMENT (285) |  |  |  | OP | 2023 | F2 | 10100602 | Fuel Comb - Electric Generation - Natural Gas | COMBUSTION FROM MISC EQUIPMENT (285) | Printpack originally chose the SCC Code 40290013 Natural Gas: Incinerator/Afterburner which is the best choice for this process. Per Emission Inventory requirements in order to use USEPA Emission Factor (no Control Efficiency used) calculation method we had to change the SCC Code to 10100602 Small Boilers <100. | OP | 2023 | 90.1469 | E6FT3S | Natural Gas | I | 8400 |  |  |  | Sulfur Dioxide | CAP |  | 0.027 | TON | 0.6 | LB | E6FT3S |  | USEPA Emission Factor (no Control Efficiency used) |  | 2023GADNR | 2023GADNR
13045 | Carroll | 7416211 | 4500039 |  | Printpack Inc | 326112 | Plastics Packaging Film and Sheet (including Laminated) Manufacturing |  | 33.7433 | -84.9529 | OP | 2023 | F2 | Other/Small Combustion | COMBUSTION FROM MISC EQUIPMENT (285) |  |  |  | OP | 2023 | F2 | 10100602 | Fuel Comb - Electric Generation - Natural Gas | COMBUSTION FROM MISC EQUIPMENT (285) | Printpack originally chose the SCC Code 40290013 Natural Gas: Incinerator/Afterburner which is the best choice for this process. Per Emission Inventory requirements in order to use USEPA Emission Factor (no Control Efficiency used) calculation method we had to change the SCC Code to 10100602 Small Boilers <100. | OP | 2023 | 90.1469 | E6FT3S | Natural Gas | I | 8400 |  |  |  | PM2.5 Primary (Filt + Cond) | CAP |  | 0.3426 | TON | 7.6 | LB | E6FT3S |  | USEPA Emission Factor (no Control Efficiency used) |  | 2023GADNR | 2023GADNR
13045 | Carroll | 7416211 | 4500039 |  | Printpack Inc | 326112 | Plastics Packaging Film and Sheet (including Laminated) Manufacturing |  | 33.7433 | -84.9529 | OP | 2023 | F2 | Other/Small Combustion | COMBUSTION FROM MISC EQUIPMENT (285) |  |  |  | OP | 2023 | F2 | 10100602 | Fuel Comb - Electric Generation - Natural Gas | COMBUSTION FROM MISC EQUIPMENT (285) | Printpack originally chose the SCC Code 40290013 Natural Gas: Incinerator/Afterburner which is the best choice for this process. Per Emission Inventory requirements in order to use USEPA Emission Factor (no Control Efficiency used) calculation method we had to change the SCC Code to 10100602 Small Boilers <100. | OP | 2023 | 90.1469 | E6FT3S | Natural Gas | I | 8400 |  |  |  | PM10 Primary (Filt + Cond) | CAP |  | 0.3426 | TON | 7.6 | LB | E6FT3S |  | USEPA Emission Factor (no Control Efficiency used) |  | 2023GADNR | 2023GADNR
13045 | Carroll | 7416211 | 4500039 |  | Printpack Inc | 326112 | Plastics Packaging Film and Sheet (including Laminated) Manufacturing |  | 33.7433 | -84.9529 | OP | 2023 | F2 | Other/Small Combustion | COMBUSTION FROM MISC EQUIPMENT (285) |  |  |  | OP | 2023 | F2 | 10100602 | Fuel Comb - Electric Generation - Natural Gas | COMBUSTION FROM MISC EQUIPMENT (285) | Printpack originally chose the SCC Code 40290013 Natural Gas: Incinerator/Afterburner which is the best choice for this process. Per Emission Inventory requirements in order to use USEPA Emission Factor (no Control Efficiency used) calculation method we had to change the SCC Code to 10100602 Small Boilers <100. | OP | 2023 | 90.1469 | E6FT3S | Natural Gas | I | 8400 |  |  |  | Nitrogen Oxides | CAP |  | 4.5073 | TON | 100 | LB | E6FT3S |  | USEPA Emission Factor (no Control Efficiency used) |  | 2023GADNR | 2023GADNR
13045 | Carroll | 7416211 | 4500039 |  | Printpack Inc | 326112 | Plastics Packaging Film and Sheet (including Laminated) Manufacturing |  | 33.7433 | -84.9529 | OP | 2023 | F2 | Other/Small Combustion | COMBUSTION FROM MISC EQUIPMENT (285) |  |  |  | OP | 2023 | F2 | 10100602 | Fuel Comb - Electric Generation - Natural Gas | COMBUSTION FROM MISC EQUIPMENT (285) | Printpack originally chose the SCC Code 40290013 Natural Gas: Incinerator/Afterburner which is the best choice for this process. Per Emission Inventory requirements in order to use USEPA Emission Factor (no Control Efficiency used) calculation method we had to change the SCC Code to 10100602 Small Boilers <100. | OP | 2023 | 90.1469 | E6FT3S | Natural Gas | I | 8400 |  |  |  | Lead | CAP/HAP | HAP-Metal | 0.09 | LB | 0.001 | LB | E6FT3S |  | USEPA Emission Factor (no Control Efficiency used) |  | 2023GADNR | 2023GADNR
13045 | Carroll | 7416211 | 4500039 |  | Printpack Inc | 326112 | Plastics Packaging Film and Sheet (including Laminated) Manufacturing |  | 33.7433 | -84.9529 | OP | 2023 | F2 | Other/Small Combustion | COMBUSTION FROM MISC EQUIPMENT (285) |  |  |  | OP | 2023 | F2 | 10100602 | Fuel Comb - Electric Generation - Natural Gas | COMBUSTION FROM MISC EQUIPMENT (285) | Printpack originally chose the SCC Code 40290013 Natural Gas: Incinerator/Afterburner which is the best choice for this process. Per Emission Inventory requirements in order to use USEPA Emission Factor (no Control Efficiency used) calculation method we had to change the SCC Code to 10100602 Small Boilers <100. | OP | 2023 | 90.1469 | E6FT3S | Natural Gas | I | 8400 |  |  |  | Carbon Monoxide | CAP |  | 3.7862 | TON | 84 | LB | E6FT3S |  | USEPA Emission Factor (no Control Efficiency used) |  | 2023GADNR | 2023GADNR
13045 | Carroll | 7416211 | 4500039 |  | Printpack Inc | 326112 | Plastics Packaging Film and Sheet (including Laminated) Manufacturing |  | 33.7433 | -84.9529 | OP | 2023 | PW03 | Other process equipment | PARTS WASHER # 03 (285) |  |  |  | OP | 2023 | PW03 | 40299998 | Solvent - Industrial Surface Coating & Solvent Use | PARTS WASHER # 03 (285) |  | OP | 2023 | 0.61 | TON | Solvent | I | 8400 |  |  |  | Volatile Organic Compounds | CAP |  | 0.01 | TON |  |  |  |  | Material Balance |  | 2023GADNR | 2023GADNR
13045 | Carroll | 7416211 | 4500039 |  | Printpack Inc | 326112 | Plastics Packaging Film and Sheet (including Laminated) Manufacturing |  | 33.7433 | -84.9529 | OP | 2023 | DP02 | Printing Line | DIGITAL PRESS # 2 |  |  |  | OP | 2023 | DP02 | 40500309 | Solvent - Graphic Arts | DIGITAL PRESS # 2 |  | OP | 2023 | 0.65 | TON | Solvent in Ink | I | 4000 |  |  |  | Volatile Organic Compounds | CAP |  | 0.65 | TON |  |  |  |  | Material Balance |  | 2023GADNR | 2023GADNR
13045 | Carroll | 7416211 | 4500039 |  | Printpack Inc | 326112 | Plastics Packaging Film and Sheet (including Laminated) Manufacturing |  | 33.7433 | -84.9529 | OP | 2023 | EP14 | Printing Line | PRESS # 14 |  |  |  | OP | 2023 | EP14 | 40500309 | Solvent - Graphic Arts | PRESS # 14 |  | OP | 2023 | 582.08 | TON | Solvent in Ink | I | 8400 |  |  |  | Volatile Organic Compounds | CAP |  | 9.31 | TON |  |  |  |  | Material Balance |  | 2023GADNR | 2023GADNR
13045 | Carroll | 7416211 | 4500039 |  | Printpack Inc | 326112 | Plastics Packaging Film and Sheet (including Laminated) Manufacturing |  | 33.7433 | -84.9529 | OP | 2023 | M1 | Storage Tank | SOLVENT TANK FARM (285) | 433 | E3GAL/YR |  | OP | 2023 | M1 | 40500804 | Solvent - Graphic Arts | SOLVENT TANK FARM (285) |  | OP | 2023 | 0.47379 | TON | Solvent | I | 8736 |  |  |  | Volatile Organic Compounds | CAP |  | 0.47379 | TON |  |  |  |  | Material Balance |  | 2023GADNR | 2023GADNR
13045 | Carroll | 7416211 | 4500039 |  | Printpack Inc | 326112 | Plastics Packaging Film and Sheet (including Laminated) Manufacturing |  | 33.7433 | -84.9529 | OP | 2023 | EP17 | Printing Line | PRESS # 24 |  |  |  | OP |  | EP17 | 40500309 | Solvent - Graphic Arts | PRESS # 24 |  | OP | 2023 | 225.74 | TON | Solvent in Ink | I | 8400 |  |  |  | Volatile Organic Compounds | CAP |  | 7.68 | TON |  |  |  |  | Material Balance |  | 2023GADNR | 2023GADNR
13045 | Carroll | 7416211 | 4500039 |  | Printpack Inc | 326112 | Plastics Packaging Film and Sheet (including Laminated) Manufacturing |  | 33.7433 | -84.9529 | OP | 2023 | EP18 | Printing Line | PRESS # 23 |  |  |  | OP |  | EP18 | 40500309 | Solvent - Graphic Arts | PRESS # 23 |  | OP | 2023 | 207.17 | TON | Solvent in Ink | I | 8400 |  |  |  | Volatile Organic Compounds | CAP |  | 7.04 | TON |  |  |  |  | Material Balance |  | 2023GADNR | 2023GADNR
13045 | Carroll | 7416211 | 4500039 |  | Printpack Inc | 326112 | Plastics Packaging Film and Sheet (including Laminated) Manufacturing |  | 33.7433 | -84.9529 | OP | 2023 | L051 | Other process equipment | TANDEM EXTRUSION LAMINATOR # 56 |  |  |  | OP |  | L051 | 40201301 | Solvent - Industrial Surface Coating & Solvent Use | TANDEM EXTRUSION LAMINATOR #56 |  | OP | 2023 | 41.7 | TON | Solvent in Coating | I | 8400 |  |  |  | Volatile Organic Compounds | CAP |  | 1.41 | TON |  |  |  |  | Material Balance |  | 2023GADNR | 2023GADNR
13045 | Carroll | 7416211 | 4500039 |  | Printpack Inc | 326112 | Plastics Packaging Film and Sheet (including Laminated) Manufacturing |  | 33.7433 | -84.9529 | OP | 2023 | DLAM01 | Other process equipment | DIGITAL LAMINATOR # DLAM01 |  |  |  | OP |  | DLAM01 | 40201301 | Solvent - Industrial Surface Coating & Solvent Use | DIGITAL LAMINATOR # DLAM01 |  | OP | 2023 | 1.07 | TON | Solvent in Coating | I | 4000 |  |  |  | Volatile Organic Compounds | CAP |  | 1.07 | TON |  |  |  |  | Material Balance |  | 2023GADNR | 2023GADNR
13045 | Carroll | 7416211 | 4500039 |  | Printpack Inc | 326112 | Plastics Packaging Film and Sheet (including Laminated) Manufacturing |  | 33.7433 | -84.9529 | OP | 2023 | EX55 | Other process equipment | SINGLE EXTRUSION LAMINATOR # EX55 |  |  |  | OP |  | EX55 | 40201301 | Solvent - Industrial Surface Coating & Solvent Use | SINGLE EXTRUSION LAMINATOR # EX55 |  | OP | 2023 | 2.16 | TON | Solvent in Coating | I | 8400 |  |  |  | Volatile Organic Compounds | CAP |  | 0.05 | TON |  |  |  |  | Material Balance |  | 2023GADNR | 2023GADNR
13045 | Carroll | 7416211 | 4500039 |  | Printpack Inc | 326112 | Plastics Packaging Film and Sheet (including Laminated) Manufacturing |  | 33.7433 | -84.9529 | OP | 2023 | EP21 | Printing Line | PRESS # 21 |  |  |  | OP |  | EP21 | 40500309 | Solvent - Graphic Arts | PRESS # 21 |  | OP | 2023 | 324.12 | TON | Solvent in Ink | I | 8400 |  |  |  | Volatile Organic Compounds | CAP |  | 11.03 | TON |  |  |  |  | Material Balance |  | 2023GADNR | 2023GADNR
13045 | Carroll | 7416211 | 4500039 |  | Printpack Inc | 326112 | Plastics Packaging Film and Sheet (including Laminated) Manufacturing |  | 33.7433 | -84.9529 | OP | 2023 | DP01 | Printing Line | DIGITAL PRESS # 1 |  |  |  | OP |  | DP01 | 40500309 | Solvent - Graphic Arts | DIGITAL PRESS # 1 |  | OP | 2023 | 0.61 | TON | Solvent in Ink | I | 4000 |  |  |  | Volatile Organic Compounds | CAP |  | 0.61 | TON |  |  |  |  | Material Balance |  | 2023GADNR | 2023GADNR
13045 | Carroll | 7416211 | 4500039 |  | Printpack Inc | 326112 | Plastics Packaging Film and Sheet (including Laminated) Manufacturing |  | 33.7433 | -84.9529 | OP | 2023 | EP12 | Printing Line | PRESS # 12 | 540 | TON/YR |  | OP | 2023 | EP12 | 40500309 | Solvent - Graphic Arts | PRESS # 12 |  | OP | 2023 | 447.33 | TON | Solvent in Ink | I | 8400 |  |  |  | Volatile Organic Compounds | CAP |  | 7.15 | TON |  |  |  |  | Material Balance |  | 2023GADNR | 2023GADNR
13045 | Carroll | 7416211 | 4500039 |  | Printpack Inc | 326112 | Plastics Packaging Film and Sheet (including Laminated) Manufacturing |  | 33.7433 | -84.9529 | OP | 2023 | EP8 | Open Air Fugitive Source | PRESS CLEAN UP (297) | 13.5 | TON/YR |  | OP | 2023 | EP8 | 40299998 | Solvent - Industrial Surface Coating & Solvent Use | PRESS CLEAN UP (297) |  | OP | 2023 | 18.25 | TON | Solvent | I | 8400 |  |  |  | Volatile Organic Compounds | CAP |  | 0.62 | TON |  |  |  |  | Material Balance |  | 2023GADNR | 2023GADNR
13045 | Carroll | 7416211 | 4500039 |  | Printpack Inc | 326112 | Plastics Packaging Film and Sheet (including Laminated) Manufacturing |  | 33.7433 | -84.9529 | OP | 2023 | EL31 | Other process equipment | EXTRUDER # 31 PRIMER | 3.23 | TON/YR |  | OP | 2023 | EL31 | 40201301 | Solvent - Industrial Surface Coating & Solvent Use | EXTRUDER # 31 PRIMER |  | OP | 2023 | 7.36 | TON | Primer | I | 8400 |  |  |  | Volatile Organic Compounds | CAP |  | 7.36 | TON |  |  |  |  | Material Balance |  | 2023GADNR | 2023GADNR
13045 | Carroll | 7416211 | 4500039 |  | Printpack Inc | 326112 | Plastics Packaging Film and Sheet (including Laminated) Manufacturing |  | 33.7433 | -84.9529 | OP | 2023 | EP9 | Open Air Fugitive Source | PRESS CLEAN UP (285) |  |  |  | OP | 2023 | EP9 | 40299998 | Solvent - Industrial Surface Coating & Solvent Use | PRESS CLEAN UP (285) |  | OP | 2023 | 8.18 | TON | Solvent | I | 8400 |  |  |  | Volatile Organic Compounds | CAP |  | 0.13 | TON |  |  |  |  | Material Balance |  | 2023GADNR | 2023GADNR
13045 | Carroll | 7416211 | 4500039 |  | Printpack Inc | 326112 | Plastics Packaging Film and Sheet (including Laminated) Manufacturing |  | 33.7433 | -84.9529 | OP | 2023 | L01 | Other process equipment | ADHESIVE LAMINATOR # AL51 |  |  |  | OP |  | L01 | 40201301 | Solvent - Industrial Surface Coating & Solvent Use | ADHESIVE LAMINATOR # AL51 |  | OP | 2023 | 206.58 | TON | Solvent in Coating | I | 8400 |  |  |  | Volatile Organic Compounds | CAP |  | 7.02 | TON |  |  |  |  | Material Balance |  | 2023GADNR | 2023GADNR
13045 | Carroll | 7416211 | 4500039 |  | Printpack Inc | 326112 | Plastics Packaging Film and Sheet (including Laminated) Manufacturing |  | 33.7433 | -84.9529 | OP | 2023 | EP15 | Printing Line | PRESS # 15 |  |  |  | OP | 2023 | EP15 | 40500309 | Solvent - Graphic Arts | PRESS # 15 |  | OP | 2023 | 566.18 | TON | Solvent in Ink | I | 8400 |  |  |  | Volatile Organic Compounds | CAP |  | 9.06 | TON |  |  |  |  | Material Balance |  | 2023GADNR | 2023GADNR
13045 | Carroll | 7416211 | 4500039 |  | Printpack Inc | 326112 | Plastics Packaging Film and Sheet (including Laminated) Manufacturing |  | 33.7433 | -84.9529 | OP | 2023 | EP13 | Printing Line | PRESS # 13 |  |  |  | OP | 2023 | EP13 | 40500309 | Solvent - Graphic Arts | PRESS # 13 |  | OP | 2023 | 366.19 | TON | Solvent in Ink | I | 8400 |  |  |  | Volatile Organic Compounds | CAP |  | 5.86 | TON |  |  |  |  | Material Balance |  | 2023GADNR | 2023GADNR
13045 | Carroll | 7416211 | 4500039 |  | Printpack Inc | 326112 | Plastics Packaging Film and Sheet (including Laminated) Manufacturing |  | 33.7433 | -84.9529 | OP | 2023 | PM05 | Other process equipment | PHOTOPOLYMER PROCESS (285) |  |  |  | OP | 2023 | PM05 | 40299998 | Solvent - Industrial Surface Coating & Solvent Use | PHOTOPOLYMER PROCESS (285) |  | OP | 2023 | 60.23 | FT2 | Solvent | I | 8400 |  |  |  | Volatile Organic Compounds | CAP |  | 0.42 | TON |  |  |  |  | Material Balance |  | 2023GADNR | 2023GADNR
13045 | Carroll | 7416211 | 4500039 |  | Printpack Inc | 326112 | Plastics Packaging Film and Sheet (including Laminated) Manufacturing |  | 33.7433 | -84.9529 | OP | 2023 | EP11 | Printing Line | PRESS # 11 | 540 | TON/YR |  | OP | 2023 | EP11 | 40500309 | Solvent - Graphic Arts | PRESS # 11 |  | OP | 2023 | 247.67 | TON | Solvent in Ink | I | 8400 |  |  |  | Volatile Organic Compounds | CAP |  | 3.96 | TON |  |  |  |  | Material Balance |  | 2023GADNR | 2023GADNR
13045 | Carroll | 7416211 | 4500039 |  | Printpack Inc | 326112 | Plastics Packaging Film and Sheet (including Laminated) Manufacturing |  | 33.7433 | -84.9529 | OP | 2023 | PW01 | Other process equipment | PARTS WASHER # 01 (297) | 15.3 | TON/YR |  | OP | 2023 | PW01 | 40299998 | Solvent - Industrial Surface Coating & Solvent Use | PARTS WASHER #01 (297) |  | OP | 2023 | 3.64 | TON | Solvent | I | 8400 |  |  |  | Volatile Organic Compounds | CAP |  | 0.12 | TON |  |  |  |  | Material Balance |  | 2023GADNR | 2023GADNR
13045 | Carroll | 7416211 | 4500039 |  | Printpack Inc | 326112 | Plastics Packaging Film and Sheet (including Laminated) Manufacturing |  | 33.7433 | -84.9529 | OP | 2023 | F1 | Other/Small Combustion | COMBUSTION FROM MISC EQUIPMENT (297) | 6.48 | E6BTU/HR |  | OP | 2023 | F1 | 10100602 | Fuel Comb - Electric Generation - Natural Gas | COMBUSTION FROM MISC EQUIPMENT (297) | Printpack originally chose the SCC Code 40290013 Natural Gas: Incinerator/Afterburner which is the best choice for this process. Per Emission Inventory requirements in order to use USEPA Emission Factor (no Control Efficiency used) calculation method we had to change the SCC Code to 10100602 Small Boilers <100. | OP | 2023 | 73.8343 | E6FT3S | Natural Gas | I | 8400 |  |  |  | PM Condensible | CAP |  | 0.2104 | TON | 5.7 | LB | E6FT3SD | EPA. March, 1998. Section 1.4, Natural Gas Combustion. In: Compilation of Air Pollutant Emissi... | USEPA Emission Factor (no Control Efficiency used) |  | 2023GADNR | 2023GADNR
13045 | Carroll | 7416211 | 4500039 |  | Printpack Inc | 326112 | Plastics Packaging Film and Sheet (including Laminated) Manufacturing |  | 33.7433 | -84.9529 | OP | 2023 | F1 | Other/Small Combustion | COMBUSTION FROM MISC EQUIPMENT (297) | 6.48 | E6BTU/HR |  | OP | 2023 | F1 | 10100602 | Fuel Comb - Electric Generation - Natural Gas | COMBUSTION FROM MISC EQUIPMENT (297) | Printpack originally chose the SCC Code 40290013 Natural Gas: Incinerator/Afterburner which is the best choice for this process. Per Emission Inventory requirements in order to use USEPA Emission Factor (no Control Efficiency used) calculation method we had to change the SCC Code to 10100602 Small Boilers <100. | OP | 2023 | 73.8343 | E6FT3S | Natural Gas | I | 8400 |  |  |  | Volatile Organic Compounds | CAP |  | 0.203 | TON | 5.5 | LB | E6FT3S |  | USEPA Emission Factor (no Control Efficiency used) |  | 2023GADNR | 2023GADNR
13045 | Carroll | 7416211 | 4500039 |  | Printpack Inc | 326112 | Plastics Packaging Film and Sheet (including Laminated) Manufacturing |  | 33.7433 | -84.9529 | OP | 2023 | F1 | Other/Small Combustion | COMBUSTION FROM MISC EQUIPMENT (297) | 6.48 | E6BTU/HR |  | OP | 2023 | F1 | 10100602 | Fuel Comb - Electric Generation - Natural Gas | COMBUSTION FROM MISC EQUIPMENT (297) | Printpack originally chose the SCC Code 40290013 Natural Gas: Incinerator/Afterburner which is the best choice for this process. Per Emission Inventory requirements in order to use USEPA Emission Factor (no Control Efficiency used) calculation method we had to change the SCC Code to 10100602 Small Boilers <100. | OP | 2023 | 73.8343 | E6FT3S | Natural Gas | I | 8400 |  |  |  | PM10 Primary (Filt + Cond) | CAP |  | 0.2806 | TON | 7.6 | LB | E6FT3S |  | USEPA Emission Factor (no Control Efficiency used) |  | 2023GADNR | 2023GADNR
13045 | Carroll | 7416211 | 4500039 |  | Printpack Inc | 326112 | Plastics Packaging Film and Sheet (including Laminated) Manufacturing |  | 33.7433 | -84.9529 | OP | 2023 | F1 | Other/Small Combustion | COMBUSTION FROM MISC EQUIPMENT (297) | 6.48 | E6BTU/HR |  | OP | 2023 | F1 | 10100602 | Fuel Comb - Electric Generation - Natural Gas | COMBUSTION FROM MISC EQUIPMENT (297) | Printpack originally chose the SCC Code 40290013 Natural Gas: Incinerator/Afterburner which is the best choice for this process. Per Emission Inventory requirements in order to use USEPA Emission Factor (no Control Efficiency used) calculation method we had to change the SCC Code to 10100602 Small Boilers <100. | OP | 2023 | 73.8343 | E6FT3S | Natural Gas | I | 8400 |  |  |  | Lead | CAP/HAP | HAP-Metal | 0.074 | LB | 0.001 | LB | E6FT3S |  | USEPA Emission Factor (no Control Efficiency used) |  | 2023GADNR | 2023GADNR
13045 | Carroll | 7416211 | 4500039 |  | Printpack Inc | 326112 | Plastics Packaging Film and Sheet (including Laminated) Manufacturing |  | 33.7433 | -84.9529 | OP | 2023 | F1 | Other/Small Combustion | COMBUSTION FROM MISC EQUIPMENT (297) | 6.48 | E6BTU/HR |  | OP | 2023 | F1 | 10100602 | Fuel Comb - Electric Generation - Natural Gas | COMBUSTION FROM MISC EQUIPMENT (297) | Printpack originally chose the SCC Code 40290013 Natural Gas: Incinerator/Afterburner which is the best choice for this process. Per Emission Inventory requirements in order to use USEPA Emission Factor (no Control Efficiency used) calculation method we had to change the SCC Code to 10100602 Small Boilers <100. | OP | 2023 | 73.8343 | E6FT3S | Natural Gas | I | 8400 |  |  |  | Sulfur Dioxide | CAP |  | 0.0222 | TON | 0.6 | LB | E6FT3S |  | USEPA Emission Factor (no Control Efficiency used) |  | 2023GADNR | 2023GADNR
13045 | Carroll | 7416211 | 4500039 |  | Printpack Inc | 326112 | Plastics Packaging Film and Sheet (including Laminated) Manufacturing |  | 33.7433 | -84.9529 | OP | 2023 | F1 | Other/Small Combustion | COMBUSTION FROM MISC EQUIPMENT (297) | 6.48 | E6BTU/HR |  | OP | 2023 | F1 | 10100602 | Fuel Comb - Electric Generation - Natural Gas | COMBUSTION FROM MISC EQUIPMENT (297) | Printpack originally chose the SCC Code 40290013 Natural Gas: Incinerator/Afterburner which is the best choice for this process. Per Emission Inventory requirements in order to use USEPA Emission Factor (no Control Efficiency used) calculation method we had to change the SCC Code to 10100602 Small Boilers <100. | OP | 2023 | 73.8343 | E6FT3S | Natural Gas | I | 8400 |  |  |  | PM2.5 Primary (Filt + Cond) | CAP |  | 0.2806 | TON | 7.6 | LB | E6FT3S |  | USEPA Emission Factor (no Control Efficiency used) |  | 2023GADNR | 2023GADNR
13045 | Carroll | 7416211 | 4500039 |  | Printpack Inc | 326112 | Plastics Packaging Film and Sheet (including Laminated) Manufacturing |  | 33.7433 | -84.9529 | OP | 2023 | F1 | Other/Small Combustion | COMBUSTION FROM MISC EQUIPMENT (297) | 6.48 | E6BTU/HR |  | OP | 2023 | F1 | 10100602 | Fuel Comb - Electric Generation - Natural Gas | COMBUSTION FROM MISC EQUIPMENT (297) | Printpack originally chose the SCC Code 40290013 Natural Gas: Incinerator/Afterburner which is the best choice for this process. Per Emission Inventory requirements in order to use USEPA Emission Factor (no Control Efficiency used) calculation method we had to change the SCC Code to 10100602 Small Boilers <100. | OP | 2023 | 73.8343 | E6FT3S | Natural Gas | I | 8400 |  |  |  | Nitrogen Oxides | CAP |  | 3.6917 | TON | 100 | LB | E6FT3S |  | USEPA Emission Factor (no Control Efficiency used) |  | 2023GADNR | 2023GADNR
13045 | Carroll | 7416211 | 4500039 |  | Printpack Inc | 326112 | Plastics Packaging Film and Sheet (including Laminated) Manufacturing |  | 33.7433 | -84.9529 | OP | 2023 | F1 | Other/Small Combustion | COMBUSTION FROM MISC EQUIPMENT (297) | 6.48 | E6BTU/HR |  | OP | 2023 | F1 | 10100602 | Fuel Comb - Electric Generation - Natural Gas | COMBUSTION FROM MISC EQUIPMENT (297) | Printpack originally chose the SCC Code 40290013 Natural Gas: Incinerator/Afterburner which is the best choice for this process. Per Emission Inventory requirements in order to use USEPA Emission Factor (no Control Efficiency used) calculation method we had to change the SCC Code to 10100602 Small Boilers <100. | OP | 2023 | 73.8343 | E6FT3S | Natural Gas | I | 8400 |  |  |  | Carbon Monoxide | CAP |  | 3.101 | TON | 84 | LB | E6FT3S |  | USEPA Emission Factor (no Control Efficiency used) |  | 2023GADNR | 2023GADNR
13045 | Carroll | 7416211 | 4500039 |  | Printpack Inc | 326112 | Plastics Packaging Film and Sheet (including Laminated) Manufacturing |  | 33.7433 | -84.9529 | OP | 2023 | AL52 | Other process equipment | Adhesive Laminator #AL52 |  |  |  | OP |  | AL52 | 40201301 | Solvent - Industrial Surface Coating & Solvent Use | Adhesive Laminator # AL52 |  | OP | 2023 | 0.17 | TON | Solvent in Coating | I | 8400 |  |  |  | Volatile Organic Compounds | CAP |  | 0.01 | TON |  |  |  |  | Material Balance |  | 2023GADNR | 2023GADNR
13121 | Fulton | 4317511 | 12100715 | 30337SCHLL2300W | Alchemix | 325510 | Paint and Coating Manufacturing |  | 33.6332 | -84.4646 | OP | 2023 | M001 | Mixer or Blender | 650 Gallon Non-Reactive Chemical Mixer | 650 | GAL | Chemical Mixer | OP | 2023 | M001 | 30101416 | Industrial Processes - Storage and Transfer | 650 Gallon Non-Reactive Chemical Mixer |  | OP | 2023 | 51218 | LB | Mixing Material | I | 2080 |  |  |  | PM2.5 Filterable | CAP |  | 0 | TON |  |  |  |  | Material Balance |  | 2023GADNR | 2023GADNR
13121 | Fulton | 4317511 | 12100715 | 30337SCHLL2300W | Alchemix | 325510 | Paint and Coating Manufacturing |  | 33.6332 | -84.4646 | OP | 2023 | M001 | Mixer or Blender | 650 Gallon Non-Reactive Chemical Mixer | 650 | GAL | Chemical Mixer | OP | 2023 | M001 | 30101416 | Industrial Processes - Storage and Transfer | 650 Gallon Non-Reactive Chemical Mixer |  | OP | 2023 | 51218 | LB | Mixing Material | I | 2080 |  |  |  | PM10 Filterable | CAP |  | 0 | TON |  |  |  |  | Material Balance |  | 2023GADNR | 2023GADNR
13121 | Fulton | 4317511 | 12100715 | 30337SCHLL2300W | Alchemix | 325510 | Paint and Coating Manufacturing |  | 33.6332 | -84.4646 | OP | 2023 | M001 | Mixer or Blender | 650 Gallon Non-Reactive Chemical Mixer | 650 | GAL | Chemical Mixer | OP | 2023 | M001 | 30101416 | Industrial Processes - Storage and Transfer | 650 Gallon Non-Reactive Chemical Mixer |  | OP | 2023 | 51218 | LB | Mixing Material | I | 2080 |  |  |  | PM2.5 Primary (Filt + Cond) | CAP |  | 0 | TON |  |  |  |  | Material Balance |  | 2023GADNR | 2023GADNR
13121 | Fulton | 4317511 | 12100715 | 30337SCHLL2300W | Alchemix | 325510 | Paint and Coating Manufacturing |  | 33.6332 | -84.4646 | OP | 2023 | M001 | Mixer or Blender | 650 Gallon Non-Reactive Chemical Mixer | 650 | GAL | Chemical Mixer | OP | 2023 | M001 | 30101416 | Industrial Processes - Storage and Transfer | 650 Gallon Non-Reactive Chemical Mixer |  | OP | 2023 | 51218 | LB | Mixing Material | I | 2080 |  |  |  | PM10 Primary (Filt + Cond) | CAP |  | 0 | TON |  |  |  |  | Material Balance |  | 2023GADNR | 2023GADNR
13121 | Fulton | 4317511 | 12100715 | 30337SCHLL2300W | Alchemix | 325510 | Paint and Coating Manufacturing |  | 33.6332 | -84.4646 | OP | 2023 | M001 | Mixer or Blender | 650 Gallon Non-Reactive Chemical Mixer | 650 | GAL | Chemical Mixer | OP | 2023 | M001 | 30101416 | Industrial Processes - Storage and Transfer | 650 Gallon Non-Reactive Chemical Mixer |  | OP | 2023 | 51218 | LB | Mixing Material | I | 2080 |  |  |  | Sulfur Dioxide | CAP |  | 0 | TON |  |  |  |  | Material Balance |  | 2023GADNR | 2023GADNR
13121 | Fulton | 4317511 | 12100715 | 30337SCHLL2300W | Alchemix | 325510 | Paint and Coating Manufacturing |  | 33.6332 | -84.4646 | OP | 2023 | M001 | Mixer or Blender | 650 Gallon Non-Reactive Chemical Mixer | 650 | GAL | Chemical Mixer | OP | 2023 | M001 | 30101416 | Industrial Processes - Storage and Transfer | 650 Gallon Non-Reactive Chemical Mixer |  | OP | 2023 | 51218 | LB | Mixing Material | I | 2080 |  |  |  | Nitrogen Oxides | CAP |  | 0 | TON |  |  |  |  | Material Balance |  | 2023GADNR | 2023GADNR
13121 | Fulton | 4317511 | 12100715 | 30337SCHLL2300W | Alchemix | 325510 | Paint and Coating Manufacturing |  | 33.6332 | -84.4646 | OP | 2023 | M001 | Mixer or Blender | 650 Gallon Non-Reactive Chemical Mixer | 650 | GAL | Chemical Mixer | OP | 2023 | M001 | 30101416 | Industrial Processes - Storage and Transfer | 650 Gallon Non-Reactive Chemical Mixer |  | OP | 2023 | 51218 | LB | Mixing Material | I | 2080 |  |  |  | Carbon Monoxide | CAP |  | 0 | TON |  |  |  |  | Material Balance |  | 2023GADNR | 2023GADNR
13121 | Fulton | 4317511 | 12100715 | 30337SCHLL2300W | Alchemix | 325510 | Paint and Coating Manufacturing |  | 33.6332 | -84.4646 | OP | 2023 | M001 | Mixer or Blender | 650 Gallon Non-Reactive Chemical Mixer | 650 | GAL | Chemical Mixer | OP | 2023 | M001 | 30101416 | Industrial Processes - Storage and Transfer | 650 Gallon Non-Reactive Chemical Mixer |  | OP | 2023 | 51218 | LB | Mixing Material | I | 2080 |  |  |  | Xylenes (Mixed Isomers) | HAP | HAP-VOC | 4.606 | LB |  |  |  |  | Material Balance |  | 2023GADNR | 2023GADNR
13121 | Fulton | 4317511 | 12100715 | 30337SCHLL2300W | Alchemix | 325510 | Paint and Coating Manufacturing |  | 33.6332 | -84.4646 | OP | 2023 | M001 | Mixer or Blender | 650 Gallon Non-Reactive Chemical Mixer | 650 | GAL | Chemical Mixer | OP | 2023 | M001 | 30101416 | Industrial Processes - Storage and Transfer | 650 Gallon Non-Reactive Chemical Mixer |  | OP | 2023 | 51218 | LB | Mixing Material | I | 2080 |  |  |  | Formaldehyde | HAP | HAP-VOC | 0 | LB |  |  |  |  | Material Balance |  | 2023GADNR | 2023GADNR
13121 | Fulton | 4317511 | 12100715 | 30337SCHLL2300W | Alchemix | 325510 | Paint and Coating Manufacturing |  | 33.6332 | -84.4646 | OP | 2023 | M001 | Mixer or Blender | 650 Gallon Non-Reactive Chemical Mixer | 650 | GAL | Chemical Mixer | OP | 2023 | M001 | 30101416 | Industrial Processes - Storage and Transfer | 650 Gallon Non-Reactive Chemical Mixer |  | OP | 2023 | 51218 | LB | Mixing Material | I | 2080 |  |  |  | Volatile Organic Compounds | CAP |  | 0.41 | TON |  |  |  |  | Material Balance |  | 2023GADNR | 2023GADNR
13121 | Fulton | 4317511 | 12100715 | 30337SCHLL2300W | Alchemix | 325510 | Paint and Coating Manufacturing |  | 33.6332 | -84.4646 | OP | 2023 | M001 | Mixer or Blender | 650 Gallon Non-Reactive Chemical Mixer | 650 | GAL | Chemical Mixer | OP | 2023 | M001 | 30101416 | Industrial Processes - Storage and Transfer | 650 Gallon Non-Reactive Chemical Mixer |  | OP | 2023 | 51218 | LB | Mixing Material | I | 2080 |  |  |  | Toluene | HAP | HAP-VOC | 12.12 | LB |  |  |  |  | Material Balance |  | 2023GADNR | 2023GADNR
13121 | Fulton | 4317511 | 12100715 | 30337SCHLL2300W | Alchemix | 325510 | Paint and Coating Manufacturing |  | 33.6332 | -84.4646 | OP | 2023 | M001 | Mixer or Blender | 650 Gallon Non-Reactive Chemical Mixer | 650 | GAL | Chemical Mixer | OP | 2023 | M001 | 30101416 | Industrial Processes - Storage and Transfer | 650 Gallon Non-Reactive Chemical Mixer |  | OP | 2023 | 51218 | LB | Mixing Material | I | 2080 |  |  |  | Methyl Isobutyl Ketone | HAP | HAP-VOC | 12.892 | LB |  |  |  |  | Material Balance |  | 2023GADNR | 2023GADNR
13121 | Fulton | 4317511 | 12100715 | 30337SCHLL2300W | Alchemix | 325510 | Paint and Coating Manufacturing |  | 33.6332 | -84.4646 | OP | 2023 | M001 | Mixer or Blender | 650 Gallon Non-Reactive Chemical Mixer | 650 | GAL | Chemical Mixer | OP | 2023 | M001 | 30101416 | Industrial Processes - Storage and Transfer | 650 Gallon Non-Reactive Chemical Mixer |  | OP | 2023 | 51218 | LB | Mixing Material | I | 2080 |  |  |  | Methanol | HAP | HAP-VOC | 0.02 | LB |  |  |  |  | Material Balance |  | 2023GADNR | 2023GADNR
13121 | Fulton | 4317511 | 12100715 | 30337SCHLL2300W | Alchemix | 325510 | Paint and Coating Manufacturing |  | 33.6332 | -84.4646 | OP | 2023 | M001 | Mixer or Blender | 650 Gallon Non-Reactive Chemical Mixer | 650 | GAL | Chemical Mixer | OP | 2023 | M001 | 30101416 | Industrial Processes - Storage and Transfer | 650 Gallon Non-Reactive Chemical Mixer |  | OP | 2023 | 51218 | LB | Mixing Material | I | 2080 |  |  |  | Glycol Ethers | HAP | HAP-VOC | 0 | LB |  |  |  |  | Material Balance |  | 2023GADNR | 2023GADNR
13121 | Fulton | 4317511 | 12100715 | 30337SCHLL2300W | Alchemix | 325510 | Paint and Coating Manufacturing |  | 33.6332 | -84.4646 | OP | 2023 | M001 | Mixer or Blender | 650 Gallon Non-Reactive Chemical Mixer | 650 | GAL | Chemical Mixer | OP | 2023 | M001 | 30101416 | Industrial Processes - Storage and Transfer | 650 Gallon Non-Reactive Chemical Mixer |  | OP | 2023 | 51218 | LB | Mixing Material | I | 2080 |  |  |  | 2,2,4-Trimethylpentane | HAP | HAP-VOC | 0 | LB |  |  |  |  | Material Balance |  | 2023GADNR | 2023GADNR
13121 | Fulton | 4317511 | 12100715 | 30337SCHLL2300W | Alchemix | 325510 | Paint and Coating Manufacturing |  | 33.6332 | -84.4646 | OP | 2023 | M002 | Mixer or Blender | 650 Gallon Non-Reactive Chemical Mixer | 650 | GAL | Chemical Mixer | OP | 2023 | M002 | 30101416 | Industrial Processes - Storage and Transfer | 650 Gallon Non-Reactive Chemical Mixer |  | OP | 2023 | 51218 | LB | Mixing Material | I | 2080 |  |  |  | PM2.5 Filterable | CAP |  | 0 | TON |  |  |  |  | Material Balance |  | 2023GADNR | 2023GADNR
13121 | Fulton | 4317511 | 12100715 | 30337SCHLL2300W | Alchemix | 325510 | Paint and Coating Manufacturing |  | 33.6332 | -84.4646 | OP | 2023 | M002 | Mixer or Blender | 650 Gallon Non-Reactive Chemical Mixer | 650 | GAL | Chemical Mixer | OP | 2023 | M002 | 30101416 | Industrial Processes - Storage and Transfer | 650 Gallon Non-Reactive Chemical Mixer |  | OP | 2023 | 51218 | LB | Mixing Material | I | 2080 |  |  |  | PM10 Filterable | CAP |  | 0 | TON |  |  |  |  | Material Balance |  | 2023GADNR | 2023GADNR
13121 | Fulton | 4317511 | 12100715 | 30337SCHLL2300W | Alchemix | 325510 | Paint and Coating Manufacturing |  | 33.6332 | -84.4646 | OP | 2023 | M002 | Mixer or Blender | 650 Gallon Non-Reactive Chemical Mixer | 650 | GAL | Chemical Mixer | OP | 2023 | M002 | 30101416 | Industrial Processes - Storage and Transfer | 650 Gallon Non-Reactive Chemical Mixer |  | OP | 2023 | 51218 | LB | Mixing Material | I | 2080 |  |  |  | PM2.5 Primary (Filt + Cond) | CAP |  | 0 | TON |  |  |  |  | Material Balance |  | 2023GADNR | 2023GADNR
13121 | Fulton | 4317511 | 12100715 | 30337SCHLL2300W | Alchemix | 325510 | Paint and Coating Manufacturing |  | 33.6332 | -84.4646 | OP | 2023 | M002 | Mixer or Blender | 650 Gallon Non-Reactive Chemical Mixer | 650 | GAL | Chemical Mixer | OP | 2023 | M002 | 30101416 | Industrial Processes - Storage and Transfer | 650 Gallon Non-Reactive Chemical Mixer |  | OP | 2023 | 51218 | LB | Mixing Material | I | 2080 |  |  |  | PM10 Primary (Filt + Cond) | CAP |  | 0 | TON |  |  |  |  | Material Balance |  | 2023GADNR | 2023GADNR
13121 | Fulton | 4317511 | 12100715 | 30337SCHLL2300W | Alchemix | 325510 | Paint and Coating Manufacturing |  | 33.6332 | -84.4646 | OP | 2023 | M002 | Mixer or Blender | 650 Gallon Non-Reactive Chemical Mixer | 650 | GAL | Chemical Mixer | OP | 2023 | M002 | 30101416 | Industrial Processes - Storage and Transfer | 650 Gallon Non-Reactive Chemical Mixer |  | OP | 2023 | 51218 | LB | Mixing Material | I | 2080 |  |  |  | Sulfur Dioxide | CAP |  | 0 | TON |  |  |  |  | Material Balance |  | 2023GADNR | 2023GADNR
13121 | Fulton | 4317511 | 12100715 | 30337SCHLL2300W | Alchemix | 325510 | Paint and Coating Manufacturing |  | 33.6332 | -84.4646 | OP | 2023 | M002 | Mixer or Blender | 650 Gallon Non-Reactive Chemical Mixer | 650 | GAL | Chemical Mixer | OP | 2023 | M002 | 30101416 | Industrial Processes - Storage and Transfer | 650 Gallon Non-Reactive Chemical Mixer |  | OP | 2023 | 51218 | LB | Mixing Material | I | 2080 |  |  |  | Nitrogen Oxides | CAP |  | 0 | TON |  |  |  |  | Material Balance |  | 2023GADNR | 2023GADNR
13121 | Fulton | 4317511 | 12100715 | 30337SCHLL2300W | Alchemix | 325510 | Paint and Coating Manufacturing |  | 33.6332 | -84.4646 | OP | 2023 | M002 | Mixer or Blender | 650 Gallon Non-Reactive Chemical Mixer | 650 | GAL | Chemical Mixer | OP | 2023 | M002 | 30101416 | Industrial Processes - Storage and Transfer | 650 Gallon Non-Reactive Chemical Mixer |  | OP | 2023 | 51218 | LB | Mixing Material | I | 2080 |  |  |  | Carbon Monoxide | CAP |  | 0 | TON |  |  |  |  | Material Balance |  | 2023GADNR | 2023GADNR
13121 | Fulton | 4317511 | 12100715 | 30337SCHLL2300W | Alchemix | 325510 | Paint and Coating Manufacturing |  | 33.6332 | -84.4646 | OP | 2023 | M002 | Mixer or Blender | 650 Gallon Non-Reactive Chemical Mixer | 650 | GAL | Chemical Mixer | OP | 2023 | M002 | 30101416 | Industrial Processes - Storage and Transfer | 650 Gallon Non-Reactive Chemical Mixer |  | OP | 2023 | 51218 | LB | Mixing Material | I | 2080 |  |  |  | Xylenes (Mixed Isomers) | HAP | HAP-VOC | 4.606 | LB |  |  |  |  | Material Balance |  | 2023GADNR | 2023GADNR
13121 | Fulton | 4317511 | 12100715 | 30337SCHLL2300W | Alchemix | 325510 | Paint and Coating Manufacturing |  | 33.6332 | -84.4646 | OP | 2023 | M002 | Mixer or Blender | 650 Gallon Non-Reactive Chemical Mixer | 650 | GAL | Chemical Mixer | OP | 2023 | M002 | 30101416 | Industrial Processes - Storage and Transfer | 650 Gallon Non-Reactive Chemical Mixer |  | OP | 2023 | 51218 | LB | Mixing Material | I | 2080 |  |  |  | Toluene | HAP | HAP-VOC | 12.12 | LB |  |  |  |  | Material Balance |  | 2023GADNR | 2023GADNR
13121 | Fulton | 4317511 | 12100715 | 30337SCHLL2300W | Alchemix | 325510 | Paint and Coating Manufacturing |  | 33.6332 | -84.4646 | OP | 2023 | M002 | Mixer or Blender | 650 Gallon Non-Reactive Chemical Mixer | 650 | GAL | Chemical Mixer | OP | 2023 | M002 | 30101416 | Industrial Processes - Storage and Transfer | 650 Gallon Non-Reactive Chemical Mixer |  | OP | 2023 | 51218 | LB | Mixing Material | I | 2080 |  |  |  | Methyl Isobutyl Ketone | HAP | HAP-VOC | 12.892 | LB |  |  |  |  | Material Balance |  | 2023GADNR | 2023GADNR
13121 | Fulton | 4317511 | 12100715 | 30337SCHLL2300W | Alchemix | 325510 | Paint and Coating Manufacturing |  | 33.6332 | -84.4646 | OP | 2023 | M002 | Mixer or Blender | 650 Gallon Non-Reactive Chemical Mixer | 650 | GAL | Chemical Mixer | OP | 2023 | M002 | 30101416 | Industrial Processes - Storage and Transfer | 650 Gallon Non-Reactive Chemical Mixer |  | OP | 2023 | 51218 | LB | Mixing Material | I | 2080 |  |  |  | Methanol | HAP | HAP-VOC | 0.02 | LB |  |  |  |  | Material Balance |  | 2023GADNR | 2023GADNR
13121 | Fulton | 4317511 | 12100715 | 30337SCHLL2300W | Alchemix | 325510 | Paint and Coating Manufacturing |  | 33.6332 | -84.4646 | OP | 2023 | M002 | Mixer or Blender | 650 Gallon Non-Reactive Chemical Mixer | 650 | GAL | Chemical Mixer | OP | 2023 | M002 | 30101416 | Industrial Processes - Storage and Transfer | 650 Gallon Non-Reactive Chemical Mixer |  | OP | 2023 | 51218 | LB | Mixing Material | I | 2080 |  |  |  | Glycol Ethers | HAP | HAP-VOC | 0 | LB |  |  |  |  | Material Balance |  | 2023GADNR | 2023GADNR
13121 | Fulton | 4317511 | 12100715 | 30337SCHLL2300W | Alchemix | 325510 | Paint and Coating Manufacturing |  | 33.6332 | -84.4646 | OP | 2023 | M002 | Mixer or Blender | 650 Gallon Non-Reactive Chemical Mixer | 650 | GAL | Chemical Mixer | OP | 2023 | M002 | 30101416 | Industrial Processes - Storage and Transfer | 650 Gallon Non-Reactive Chemical Mixer |  | OP | 2023 | 51218 | LB | Mixing Material | I | 2080 |  |  |  | Formaldehyde | HAP | HAP-VOC | 0 | LB |  |  |  |  | Material Balance |  | 2023GADNR | 2023GADNR
13121 | Fulton | 4317511 | 12100715 | 30337SCHLL2300W | Alchemix | 325510 | Paint and Coating Manufacturing |  | 33.6332 | -84.4646 | OP | 2023 | M002 | Mixer or Blender | 650 Gallon Non-Reactive Chemical Mixer | 650 | GAL | Chemical Mixer | OP | 2023 | M002 | 30101416 | Industrial Processes - Storage and Transfer | 650 Gallon Non-Reactive Chemical Mixer |  | OP | 2023 | 51218 | LB | Mixing Material | I | 2080 |  |  |  | 2,2,4-Trimethylpentane | HAP | HAP-VOC | 0 | LB |  |  |  |  | Material Balance |  | 2023GADNR | 2023GADNR
13121 | Fulton | 4317511 | 12100715 | 30337SCHLL2300W | Alchemix | 325510 | Paint and Coating Manufacturing |  | 33.6332 | -84.4646 | OP | 2023 | M002 | Mixer or Blender | 650 Gallon Non-Reactive Chemical Mixer | 650 | GAL | Chemical Mixer | OP | 2023 | M002 | 30101416 | Industrial Processes - Storage and Transfer | 650 Gallon Non-Reactive Chemical Mixer |  | OP | 2023 | 51218 | LB | Mixing Material | I | 2080 |  |  |  | Volatile Organic Compounds | CAP |  | 0.4 | TON |  |  |  |  | Material Balance |  | 2023GADNR | 2023GADNR
13121 | Fulton | 4317511 | 12100715 | 30337SCHLL2300W | Alchemix | 325510 | Paint and Coating Manufacturing |  | 33.6332 | -84.4646 | OP | 2023 | ST12 | Storage Tank | Ethyl Alcohol AST | 8000 | GAL | Aboveground Storage Tank | OP | 2023 | ST12 | 40700810 | Industrial Processes - Storage and Transfer | Ethyl Alcohol |  | OP | 2023 | 80204 | LB | Ethanol | I | 8736 |  |  |  | Volatile Organic Compounds | CAP |  | 0.0924 | TON |  |  |  |  | Material Balance |  | 2023GADNR | 2023GADNR
13121 | Fulton | 4317511 | 12100715 | 30337SCHLL2300W | Alchemix | 325510 | Paint and Coating Manufacturing |  | 33.6332 | -84.4646 | OP | 2023 | M003 | Mixer or Blender | 1,500 Gallon Non-Reactive Chemical Mixer | 1500 | GAL | Chemical Mixer | OP | 2023 | M003 | 30101416 | Industrial Processes - Storage and Transfer | 1,500 Gallon Non-Reactive Chemical Mixer |  | OP | 2023 | 118194 | LB | Mixing Material | I | 2080 |  |  |  | PM2.5 Filterable | CAP |  | 0 | TON |  |  |  |  | Material Balance |  | 2023GADNR | 2023GADNR
13121 | Fulton | 4317511 | 12100715 | 30337SCHLL2300W | Alchemix | 325510 | Paint and Coating Manufacturing |  | 33.6332 | -84.4646 | OP | 2023 | M003 | Mixer or Blender | 1,500 Gallon Non-Reactive Chemical Mixer | 1500 | GAL | Chemical Mixer | OP | 2023 | M003 | 30101416 | Industrial Processes - Storage and Transfer | 1,500 Gallon Non-Reactive Chemical Mixer |  | OP | 2023 | 118194 | LB | Mixing Material | I | 2080 |  |  |  | PM10 Filterable | CAP |  | 0 | TON |  |  |  |  | Material Balance |  | 2023GADNR | 2023GADNR
13121 | Fulton | 4317511 | 12100715 | 30337SCHLL2300W | Alchemix | 325510 | Paint and Coating Manufacturing |  | 33.6332 | -84.4646 | OP | 2023 | M003 | Mixer or Blender | 1,500 Gallon Non-Reactive Chemical Mixer | 1500 | GAL | Chemical Mixer | OP | 2023 | M003 | 30101416 | Industrial Processes - Storage and Transfer | 1,500 Gallon Non-Reactive Chemical Mixer |  | OP | 2023 | 118194 | LB | Mixing Material | I | 2080 |  |  |  | PM2.5 Primary (Filt + Cond) | CAP |  | 0 | TON |  |  |  |  | Material Balance |  | 2023GADNR | 2023GADNR
13121 | Fulton | 4317511 | 12100715 | 30337SCHLL2300W | Alchemix | 325510 | Paint and Coating Manufacturing |  | 33.6332 | -84.4646 | OP | 2023 | M003 | Mixer or Blender | 1,500 Gallon Non-Reactive Chemical Mixer | 1500 | GAL | Chemical Mixer | OP | 2023 | M003 | 30101416 | Industrial Processes - Storage and Transfer | 1,500 Gallon Non-Reactive Chemical Mixer |  | OP | 2023 | 118194 | LB | Mixing Material | I | 2080 |  |  |  | PM10 Primary (Filt + Cond) | CAP |  | 0 | TON |  |  |  |  | Material Balance |  | 2023GADNR | 2023GADNR
13121 | Fulton | 4317511 | 12100715 | 30337SCHLL2300W | Alchemix | 325510 | Paint and Coating Manufacturing |  | 33.6332 | -84.4646 | OP | 2023 | M003 | Mixer or Blender | 1,500 Gallon Non-Reactive Chemical Mixer | 1500 | GAL | Chemical Mixer | OP | 2023 | M003 | 30101416 | Industrial Processes - Storage and Transfer | 1,500 Gallon Non-Reactive Chemical Mixer |  | OP | 2023 | 118194 | LB | Mixing Material | I | 2080 |  |  |  | Carbon Monoxide | CAP |  | 0 | TON |  |  |  |  | Material Balance |  | 2023GADNR | 2023GADNR
13121 | Fulton | 4317511 | 12100715 | 30337SCHLL2300W | Alchemix | 325510 | Paint and Coating Manufacturing |  | 33.6332 | -84.4646 | OP | 2023 | M003 | Mixer or Blender | 1,500 Gallon Non-Reactive Chemical Mixer | 1500 | GAL | Chemical Mixer | OP | 2023 | M003 | 30101416 | Industrial Processes - Storage and Transfer | 1,500 Gallon Non-Reactive Chemical Mixer |  | OP | 2023 | 118194 | LB | Mixing Material | I | 2080 |  |  |  | Sulfur Dioxide | CAP |  | 0 | TON |  |  |  |  | Material Balance |  | 2023GADNR | 2023GADNR
13121 | Fulton | 4317511 | 12100715 | 30337SCHLL2300W | Alchemix | 325510 | Paint and Coating Manufacturing |  | 33.6332 | -84.4646 | OP | 2023 | M003 | Mixer or Blender | 1,500 Gallon Non-Reactive Chemical Mixer | 1500 | GAL | Chemical Mixer | OP | 2023 | M003 | 30101416 | Industrial Processes - Storage and Transfer | 1,500 Gallon Non-Reactive Chemical Mixer |  | OP | 2023 | 118194 | LB | Mixing Material | I | 2080 |  |  |  | Nitrogen Oxides | CAP |  | 0 | TON |  |  |  |  | Material Balance |  | 2023GADNR | 2023GADNR
13121 | Fulton | 4317511 | 12100715 | 30337SCHLL2300W | Alchemix | 325510 | Paint and Coating Manufacturing |  | 33.6332 | -84.4646 | OP | 2023 | M003 | Mixer or Blender | 1,500 Gallon Non-Reactive Chemical Mixer | 1500 | GAL | Chemical Mixer | OP | 2023 | M003 | 30101416 | Industrial Processes - Storage and Transfer | 1,500 Gallon Non-Reactive Chemical Mixer |  | OP | 2023 | 118194 | LB | Mixing Material | I | 2080 |  |  |  | Volatile Organic Compounds | CAP |  | 0.92 | TON |  |  |  |  | Material Balance |  | 2023GADNR | 2023GADNR
13121 | Fulton | 4317511 | 12100715 | 30337SCHLL2300W | Alchemix | 325510 | Paint and Coating Manufacturing |  | 33.6332 | -84.4646 | OP | 2023 | M003 | Mixer or Blender | 1,500 Gallon Non-Reactive Chemical Mixer | 1500 | GAL | Chemical Mixer | OP | 2023 | M003 | 30101416 | Industrial Processes - Storage and Transfer | 1,500 Gallon Non-Reactive Chemical Mixer |  | OP | 2023 | 118194 | LB | Mixing Material | I | 2080 |  |  |  | Formaldehyde | HAP | HAP-VOC | 0 | LB |  |  |  |  | Material Balance |  | 2023GADNR | 2023GADNR
13121 | Fulton | 4317511 | 12100715 | 30337SCHLL2300W | Alchemix | 325510 | Paint and Coating Manufacturing |  | 33.6332 | -84.4646 | OP | 2023 | M003 | Mixer or Blender | 1,500 Gallon Non-Reactive Chemical Mixer | 1500 | GAL | Chemical Mixer | OP | 2023 | M003 | 30101416 | Industrial Processes - Storage and Transfer | 1,500 Gallon Non-Reactive Chemical Mixer |  | OP | 2023 | 118194 | LB | Mixing Material | I | 2080 |  |  |  | Glycol Ethers | HAP | HAP-VOC | 0 | LB |  |  |  |  | Material Balance |  | 2023GADNR | 2023GADNR
13121 | Fulton | 4317511 | 12100715 | 30337SCHLL2300W | Alchemix | 325510 | Paint and Coating Manufacturing |  | 33.6332 | -84.4646 | OP | 2023 | M003 | Mixer or Blender | 1,500 Gallon Non-Reactive Chemical Mixer | 1500 | GAL | Chemical Mixer | OP | 2023 | M003 | 30101416 | Industrial Processes - Storage and Transfer | 1,500 Gallon Non-Reactive Chemical Mixer |  | OP | 2023 | 118194 | LB | Mixing Material | I | 2080 |  |  |  | Methanol | HAP | HAP-VOC | 0.02 | LB |  |  |  |  | Material Balance |  | 2023GADNR | 2023GADNR
13121 | Fulton | 4317511 | 12100715 | 30337SCHLL2300W | Alchemix | 325510 | Paint and Coating Manufacturing |  | 33.6332 | -84.4646 | OP | 2023 | M003 | Mixer or Blender | 1,500 Gallon Non-Reactive Chemical Mixer | 1500 | GAL | Chemical Mixer | OP | 2023 | M003 | 30101416 | Industrial Processes - Storage and Transfer | 1,500 Gallon Non-Reactive Chemical Mixer |  | OP | 2023 | 118194 | LB | Mixing Material | I | 2080 |  |  |  | Methyl Isobutyl Ketone | HAP | HAP-VOC | 12.892 | LB |  |  |  |  | Material Balance |  | 2023GADNR | 2023GADNR
13121 | Fulton | 4317511 | 12100715 | 30337SCHLL2300W | Alchemix | 325510 | Paint and Coating Manufacturing |  | 33.6332 | -84.4646 | OP | 2023 | M003 | Mixer or Blender | 1,500 Gallon Non-Reactive Chemical Mixer | 1500 | GAL | Chemical Mixer | OP | 2023 | M003 | 30101416 | Industrial Processes - Storage and Transfer | 1,500 Gallon Non-Reactive Chemical Mixer |  | OP | 2023 | 118194 | LB | Mixing Material | I | 2080 |  |  |  | Toluene | HAP | HAP-VOC | 12.12 | LB |  |  |  |  | Material Balance |  | 2023GADNR | 2023GADNR
13121 | Fulton | 4317511 | 12100715 | 30337SCHLL2300W | Alchemix | 325510 | Paint and Coating Manufacturing |  | 33.6332 | -84.4646 | OP | 2023 | M003 | Mixer or Blender | 1,500 Gallon Non-Reactive Chemical Mixer | 1500 | GAL | Chemical Mixer | OP | 2023 | M003 | 30101416 | Industrial Processes - Storage and Transfer | 1,500 Gallon Non-Reactive Chemical Mixer |  | OP | 2023 | 118194 | LB | Mixing Material | I | 2080 |  |  |  | Xylenes (Mixed Isomers) | HAP | HAP-VOC | 4.606 | LB |  |  |  |  | Material Balance |  | 2023GADNR | 2023GADNR
13121 | Fulton | 4317511 | 12100715 | 30337SCHLL2300W | Alchemix | 325510 | Paint and Coating Manufacturing |  | 33.6332 | -84.4646 | OP | 2023 | M003 | Mixer or Blender | 1,500 Gallon Non-Reactive Chemical Mixer | 1500 | GAL | Chemical Mixer | OP | 2023 | M003 | 30101416 | Industrial Processes - Storage and Transfer | 1,500 Gallon Non-Reactive Chemical Mixer |  | OP | 2023 | 118194 | LB | Mixing Material | I | 2080 |  |  |  | 2,2,4-Trimethylpentane | HAP | HAP-VOC | 0 | LB |  |  |  |  | Material Balance |  | 2023GADNR | 2023GADNR
13121 | Fulton | 4317511 | 12100715 | 30337SCHLL2300W | Alchemix | 325510 | Paint and Coating Manufacturing |  | 33.6332 | -84.4646 | OP | 2023 | M004 | Mixer or Blender | 1,500 Gallon Non-Reactive Chemical Mixer | 1500 | GAL | Chemical Mixer | OP | 2023 | M004 | 30101416 | Industrial Processes - Storage and Transfer | 1,500 Gallon Non-Reactive Chemical Mixer |  | OP | 2023 | 118194 | LB | Mixing Material | I | 2080 |  |  |  | PM2.5 Filterable | CAP |  | 0 | TON |  |  |  |  | Material Balance |  | 2023GADNR | 2023GADNR
13121 | Fulton | 4317511 | 12100715 | 30337SCHLL2300W | Alchemix | 325510 | Paint and Coating Manufacturing |  | 33.6332 | -84.4646 | OP | 2023 | M004 | Mixer or Blender | 1,500 Gallon Non-Reactive Chemical Mixer | 1500 | GAL | Chemical Mixer | OP | 2023 | M004 | 30101416 | Industrial Processes - Storage and Transfer | 1,500 Gallon Non-Reactive Chemical Mixer |  | OP | 2023 | 118194 | LB | Mixing Material | I | 2080 |  |  |  | PM10 Filterable | CAP |  | 0 | TON |  |  |  |  | Material Balance |  | 2023GADNR | 2023GADNR
13121 | Fulton | 4317511 | 12100715 | 30337SCHLL2300W | Alchemix | 325510 | Paint and Coating Manufacturing |  | 33.6332 | -84.4646 | OP | 2023 | M004 | Mixer or Blender | 1,500 Gallon Non-Reactive Chemical Mixer | 1500 | GAL | Chemical Mixer | OP | 2023 | M004 | 30101416 | Industrial Processes - Storage and Transfer | 1,500 Gallon Non-Reactive Chemical Mixer |  | OP | 2023 | 118194 | LB | Mixing Material | I | 2080 |  |  |  | PM2.5 Primary (Filt + Cond) | CAP |  | 0 | TON |  |  |  |  | Material Balance |  | 2023GADNR | 2023GADNR
13121 | Fulton | 4317511 | 12100715 | 30337SCHLL2300W | Alchemix | 325510 | Paint and Coating Manufacturing |  | 33.6332 | -84.4646 | OP | 2023 | M004 | Mixer or Blender | 1,500 Gallon Non-Reactive Chemical Mixer | 1500 | GAL | Chemical Mixer | OP | 2023 | M004 | 30101416 | Industrial Processes - Storage and Transfer | 1,500 Gallon Non-Reactive Chemical Mixer |  | OP | 2023 | 118194 | LB | Mixing Material | I | 2080 |  |  |  | PM10 Primary (Filt + Cond) | CAP |  | 0 | TON |  |  |  |  | Material Balance |  | 2023GADNR | 2023GADNR
13121 | Fulton | 4317511 | 12100715 | 30337SCHLL2300W | Alchemix | 325510 | Paint and Coating Manufacturing |  | 33.6332 | -84.4646 | OP | 2023 | M004 | Mixer or Blender | 1,500 Gallon Non-Reactive Chemical Mixer | 1500 | GAL | Chemical Mixer | OP | 2023 | M004 | 30101416 | Industrial Processes - Storage and Transfer | 1,500 Gallon Non-Reactive Chemical Mixer |  | OP | 2023 | 118194 | LB | Mixing Material | I | 2080 |  |  |  | Sulfur Dioxide | CAP |  | 0 | TON |  |  |  |  | Material Balance |  | 2023GADNR | 2023GADNR
13121 | Fulton | 4317511 | 12100715 | 30337SCHLL2300W | Alchemix | 325510 | Paint and Coating Manufacturing |  | 33.6332 | -84.4646 | OP | 2023 | M004 | Mixer or Blender | 1,500 Gallon Non-Reactive Chemical Mixer | 1500 | GAL | Chemical Mixer | OP | 2023 | M004 | 30101416 | Industrial Processes - Storage and Transfer | 1,500 Gallon Non-Reactive Chemical Mixer |  | OP | 2023 | 118194 | LB | Mixing Material | I | 2080 |  |  |  | Nitrogen Oxides | CAP |  | 0 | TON |  |  |  |  | Material Balance |  | 2023GADNR | 2023GADNR
13121 | Fulton | 4317511 | 12100715 | 30337SCHLL2300W | Alchemix | 325510 | Paint and Coating Manufacturing |  | 33.6332 | -84.4646 | OP | 2023 | M004 | Mixer or Blender | 1,500 Gallon Non-Reactive Chemical Mixer | 1500 | GAL | Chemical Mixer | OP | 2023 | M004 | 30101416 | Industrial Processes - Storage and Transfer | 1,500 Gallon Non-Reactive Chemical Mixer |  | OP | 2023 | 118194 | LB | Mixing Material | I | 2080 |  |  |  | Carbon Monoxide | CAP |  | 0 | TON |  |  |  |  | Material Balance |  | 2023GADNR | 2023GADNR
13121 | Fulton | 4317511 | 12100715 | 30337SCHLL2300W | Alchemix | 325510 | Paint and Coating Manufacturing |  | 33.6332 | -84.4646 | OP | 2023 | M004 | Mixer or Blender | 1,500 Gallon Non-Reactive Chemical Mixer | 1500 | GAL | Chemical Mixer | OP | 2023 | M004 | 30101416 | Industrial Processes - Storage and Transfer | 1,500 Gallon Non-Reactive Chemical Mixer |  | OP | 2023 | 118194 | LB | Mixing Material | I | 2080 |  |  |  | Volatile Organic Compounds | CAP |  | 0.92 | TON |  |  |  |  | Material Balance |  | 2023GADNR | 2023GADNR
13121 | Fulton | 4317511 | 12100715 | 30337SCHLL2300W | Alchemix | 325510 | Paint and Coating Manufacturing |  | 33.6332 | -84.4646 | OP | 2023 | M004 | Mixer or Blender | 1,500 Gallon Non-Reactive Chemical Mixer | 1500 | GAL | Chemical Mixer | OP | 2023 | M004 | 30101416 | Industrial Processes - Storage and Transfer | 1,500 Gallon Non-Reactive Chemical Mixer |  | OP | 2023 | 118194 | LB | Mixing Material | I | 2080 |  |  |  | Formaldehyde | HAP | HAP-VOC | 0 | LB |  |  |  |  | Material Balance |  | 2023GADNR | 2023GADNR
13121 | Fulton | 4317511 | 12100715 | 30337SCHLL2300W | Alchemix | 325510 | Paint and Coating Manufacturing |  | 33.6332 | -84.4646 | OP | 2023 | M004 | Mixer or Blender | 1,500 Gallon Non-Reactive Chemical Mixer | 1500 | GAL | Chemical Mixer | OP | 2023 | M004 | 30101416 | Industrial Processes - Storage and Transfer | 1,500 Gallon Non-Reactive Chemical Mixer |  | OP | 2023 | 118194 | LB | Mixing Material | I | 2080 |  |  |  | Methanol | HAP | HAP-VOC | 0.02 | LB |  |  |  |  | Material Balance |  | 2023GADNR | 2023GADNR
13121 | Fulton | 4317511 | 12100715 | 30337SCHLL2300W | Alchemix | 325510 | Paint and Coating Manufacturing |  | 33.6332 | -84.4646 | OP | 2023 | M004 | Mixer or Blender | 1,500 Gallon Non-Reactive Chemical Mixer | 1500 | GAL | Chemical Mixer | OP | 2023 | M004 | 30101416 | Industrial Processes - Storage and Transfer | 1,500 Gallon Non-Reactive Chemical Mixer |  | OP | 2023 | 118194 | LB | Mixing Material | I | 2080 |  |  |  | Glycol Ethers | HAP | HAP-VOC | 0 | LB |  |  |  |  | Material Balance |  | 2023GADNR | 2023GADNR
13121 | Fulton | 4317511 | 12100715 | 30337SCHLL2300W | Alchemix | 325510 | Paint and Coating Manufacturing |  | 33.6332 | -84.4646 | OP | 2023 | M004 | Mixer or Blender | 1,500 Gallon Non-Reactive Chemical Mixer | 1500 | GAL | Chemical Mixer | OP | 2023 | M004 | 30101416 | Industrial Processes - Storage and Transfer | 1,500 Gallon Non-Reactive Chemical Mixer |  | OP | 2023 | 118194 | LB | Mixing Material | I | 2080 |  |  |  | Methyl Isobutyl Ketone | HAP | HAP-VOC | 12.892 | LB |  |  |  |  | Material Balance |  | 2023GADNR | 2023GADNR
13121 | Fulton | 4317511 | 12100715 | 30337SCHLL2300W | Alchemix | 325510 | Paint and Coating Manufacturing |  | 33.6332 | -84.4646 | OP | 2023 | M004 | Mixer or Blender | 1,500 Gallon Non-Reactive Chemical Mixer | 1500 | GAL | Chemical Mixer | OP | 2023 | M004 | 30101416 | Industrial Processes - Storage and Transfer | 1,500 Gallon Non-Reactive Chemical Mixer |  | OP | 2023 | 118194 | LB | Mixing Material | I | 2080 |  |  |  | Toluene | HAP | HAP-VOC | 12.12 | LB |  |  |  |  | Material Balance |  | 2023GADNR | 2023GADNR
13121 | Fulton | 4317511 | 12100715 | 30337SCHLL2300W | Alchemix | 325510 | Paint and Coating Manufacturing |  | 33.6332 | -84.4646 | OP | 2023 | M004 | Mixer or Blender | 1,500 Gallon Non-Reactive Chemical Mixer | 1500 | GAL | Chemical Mixer | OP | 2023 | M004 | 30101416 | Industrial Processes - Storage and Transfer | 1,500 Gallon Non-Reactive Chemical Mixer |  | OP | 2023 | 118194 | LB | Mixing Material | I | 2080 |  |  |  | Xylenes (Mixed Isomers) | HAP | HAP-VOC | 4.606 | LB |  |  |  |  | Material Balance |  | 2023GADNR | 2023GADNR
13121 | Fulton | 4317511 | 12100715 | 30337SCHLL2300W | Alchemix | 325510 | Paint and Coating Manufacturing |  | 33.6332 | -84.4646 | OP | 2023 | M004 | Mixer or Blender | 1,500 Gallon Non-Reactive Chemical Mixer | 1500 | GAL | Chemical Mixer | OP | 2023 | M004 | 30101416 | Industrial Processes - Storage and Transfer | 1,500 Gallon Non-Reactive Chemical Mixer |  | OP | 2023 | 118194 | LB | Mixing Material | I | 2080 |  |  |  | 2,2,4-Trimethylpentane | HAP | HAP-VOC | 0 | LB |  |  |  |  | Material Balance |  | 2023GADNR | 2023GADNR
13121 | Fulton | 4317511 | 12100715 | 30337SCHLL2300W | Alchemix | 325510 | Paint and Coating Manufacturing |  | 33.6332 | -84.4646 | OP | 2023 | M005 | Mixer or Blender | 2,100 Gallon Non-Reactive Chemical Mixer | 2100 | GAL | Chemical Mixer | OP | 2023 | M005 | 30101416 | Industrial Processes - Storage and Transfer | 2,100 Gallon Non-Reactive Chemical Mixer |  | OP | 2023 | 165472 | LB | Mixing Material | I | 2080 |  |  |  | PM2.5 Filterable | CAP |  | 0 | TON |  |  |  |  | Material Balance |  | 2023GADNR | 2023GADNR
13121 | Fulton | 4317511 | 12100715 | 30337SCHLL2300W | Alchemix | 325510 | Paint and Coating Manufacturing |  | 33.6332 | -84.4646 | OP | 2023 | M005 | Mixer or Blender | 2,100 Gallon Non-Reactive Chemical Mixer | 2100 | GAL | Chemical Mixer | OP | 2023 | M005 | 30101416 | Industrial Processes - Storage and Transfer | 2,100 Gallon Non-Reactive Chemical Mixer |  | OP | 2023 | 165472 | LB | Mixing Material | I | 2080 |  |  |  | PM10 Filterable | CAP |  | 0 | TON |  |  |  |  | Material Balance |  | 2023GADNR | 2023GADNR
13121 | Fulton | 4317511 | 12100715 | 30337SCHLL2300W | Alchemix | 325510 | Paint and Coating Manufacturing |  | 33.6332 | -84.4646 | OP | 2023 | M005 | Mixer or Blender | 2,100 Gallon Non-Reactive Chemical Mixer | 2100 | GAL | Chemical Mixer | OP | 2023 | M005 | 30101416 | Industrial Processes - Storage and Transfer | 2,100 Gallon Non-Reactive Chemical Mixer |  | OP | 2023 | 165472 | LB | Mixing Material | I | 2080 |  |  |  | PM2.5 Primary (Filt + Cond) | CAP |  | 0 | TON |  |  |  |  | Material Balance |  | 2023GADNR | 2023GADNR
13121 | Fulton | 4317511 | 12100715 | 30337SCHLL2300W | Alchemix | 325510 | Paint and Coating Manufacturing |  | 33.6332 | -84.4646 | OP | 2023 | M005 | Mixer or Blender | 2,100 Gallon Non-Reactive Chemical Mixer | 2100 | GAL | Chemical Mixer | OP | 2023 | M005 | 30101416 | Industrial Processes - Storage and Transfer | 2,100 Gallon Non-Reactive Chemical Mixer |  | OP | 2023 | 165472 | LB | Mixing Material | I | 2080 |  |  |  | PM10 Primary (Filt + Cond) | CAP |  | 0 | TON |  |  |  |  | Material Balance |  | 2023GADNR | 2023GADNR
13121 | Fulton | 4317511 | 12100715 | 30337SCHLL2300W | Alchemix | 325510 | Paint and Coating Manufacturing |  | 33.6332 | -84.4646 | OP | 2023 | M005 | Mixer or Blender | 2,100 Gallon Non-Reactive Chemical Mixer | 2100 | GAL | Chemical Mixer | OP | 2023 | M005 | 30101416 | Industrial Processes - Storage and Transfer | 2,100 Gallon Non-Reactive Chemical Mixer |  | OP | 2023 | 165472 | LB | Mixing Material | I | 2080 |  |  |  | Sulfur Dioxide | CAP |  | 0 | TON |  |  |  |  | Material Balance |  | 2023GADNR | 2023GADNR
13121 | Fulton | 4317511 | 12100715 | 30337SCHLL2300W | Alchemix | 325510 | Paint and Coating Manufacturing |  | 33.6332 | -84.4646 | OP | 2023 | M005 | Mixer or Blender | 2,100 Gallon Non-Reactive Chemical Mixer | 2100 | GAL | Chemical Mixer | OP | 2023 | M005 | 30101416 | Industrial Processes - Storage and Transfer | 2,100 Gallon Non-Reactive Chemical Mixer |  | OP | 2023 | 165472 | LB | Mixing Material | I | 2080 |  |  |  | Nitrogen Oxides | CAP |  | 0 | TON |  |  |  |  | Material Balance |  | 2023GADNR | 2023GADNR
13121 | Fulton | 4317511 | 12100715 | 30337SCHLL2300W | Alchemix | 325510 | Paint and Coating Manufacturing |  | 33.6332 | -84.4646 | OP | 2023 | M005 | Mixer or Blender | 2,100 Gallon Non-Reactive Chemical Mixer | 2100 | GAL | Chemical Mixer | OP | 2023 | M005 | 30101416 | Industrial Processes - Storage and Transfer | 2,100 Gallon Non-Reactive Chemical Mixer |  | OP | 2023 | 165472 | LB | Mixing Material | I | 2080 |  |  |  | Carbon Monoxide | CAP |  | 0 | TON |  |  |  |  | Material Balance |  | 2023GADNR | 2023GADNR
13121 | Fulton | 4317511 | 12100715 | 30337SCHLL2300W | Alchemix | 325510 | Paint and Coating Manufacturing |  | 33.6332 | -84.4646 | OP | 2023 | M005 | Mixer or Blender | 2,100 Gallon Non-Reactive Chemical Mixer | 2100 | GAL | Chemical Mixer | OP | 2023 | M005 | 30101416 | Industrial Processes - Storage and Transfer | 2,100 Gallon Non-Reactive Chemical Mixer |  | OP | 2023 | 165472 | LB | Mixing Material | I | 2080 |  |  |  | Xylenes (Mixed Isomers) | HAP | HAP-VOC | 4.606 | LB |  |  |  |  | Material Balance |  | 2023GADNR | 2023GADNR
13121 | Fulton | 4317511 | 12100715 | 30337SCHLL2300W | Alchemix | 325510 | Paint and Coating Manufacturing |  | 33.6332 | -84.4646 | OP | 2023 | M005 | Mixer or Blender | 2,100 Gallon Non-Reactive Chemical Mixer | 2100 | GAL | Chemical Mixer | OP | 2023 | M005 | 30101416 | Industrial Processes - Storage and Transfer | 2,100 Gallon Non-Reactive Chemical Mixer |  | OP | 2023 | 165472 | LB | Mixing Material | I | 2080 |  |  |  | Toluene | HAP | HAP-VOC | 12.12 | LB |  |  |  |  | Material Balance |  | 2023GADNR | 2023GADNR
13121 | Fulton | 4317511 | 12100715 | 30337SCHLL2300W | Alchemix | 325510 | Paint and Coating Manufacturing |  | 33.6332 | -84.4646 | OP | 2023 | M005 | Mixer or Blender | 2,100 Gallon Non-Reactive Chemical Mixer | 2100 | GAL | Chemical Mixer | OP | 2023 | M005 | 30101416 | Industrial Processes - Storage and Transfer | 2,100 Gallon Non-Reactive Chemical Mixer |  | OP | 2023 | 165472 | LB | Mixing Material | I | 2080 |  |  |  | Methyl Isobutyl Ketone | HAP | HAP-VOC | 12.892 | LB |  |  |  |  | Material Balance |  | 2023GADNR | 2023GADNR
13121 | Fulton | 4317511 | 12100715 | 30337SCHLL2300W | Alchemix | 325510 | Paint and Coating Manufacturing |  | 33.6332 | -84.4646 | OP | 2023 | M005 | Mixer or Blender | 2,100 Gallon Non-Reactive Chemical Mixer | 2100 | GAL | Chemical Mixer | OP | 2023 | M005 | 30101416 | Industrial Processes - Storage and Transfer | 2,100 Gallon Non-Reactive Chemical Mixer |  | OP | 2023 | 165472 | LB | Mixing Material | I | 2080 |  |  |  | Methanol | HAP | HAP-VOC | 0.02 | LB |  |  |  |  | Material Balance |  | 2023GADNR | 2023GADNR
13121 | Fulton | 4317511 | 12100715 | 30337SCHLL2300W | Alchemix | 325510 | Paint and Coating Manufacturing |  | 33.6332 | -84.4646 | OP | 2023 | M005 | Mixer or Blender | 2,100 Gallon Non-Reactive Chemical Mixer | 2100 | GAL | Chemical Mixer | OP | 2023 | M005 | 30101416 | Industrial Processes - Storage and Transfer | 2,100 Gallon Non-Reactive Chemical Mixer |  | OP | 2023 | 165472 | LB | Mixing Material | I | 2080 |  |  |  | Glycol Ethers | HAP | HAP-VOC | 0 | LB |  |  |  |  | Material Balance |  | 2023GADNR | 2023GADNR
13121 | Fulton | 4317511 | 12100715 | 30337SCHLL2300W | Alchemix | 325510 | Paint and Coating Manufacturing |  | 33.6332 | -84.4646 | OP | 2023 | M005 | Mixer or Blender | 2,100 Gallon Non-Reactive Chemical Mixer | 2100 | GAL | Chemical Mixer | OP | 2023 | M005 | 30101416 | Industrial Processes - Storage and Transfer | 2,100 Gallon Non-Reactive Chemical Mixer |  | OP | 2023 | 165472 | LB | Mixing Material | I | 2080 |  |  |  | Formaldehyde | HAP | HAP-VOC | 0 | LB |  |  |  |  | Material Balance |  | 2023GADNR | 2023GADNR
13121 | Fulton | 4317511 | 12100715 | 30337SCHLL2300W | Alchemix | 325510 | Paint and Coating Manufacturing |  | 33.6332 | -84.4646 | OP | 2023 | M005 | Mixer or Blender | 2,100 Gallon Non-Reactive Chemical Mixer | 2100 | GAL | Chemical Mixer | OP | 2023 | M005 | 30101416 | Industrial Processes - Storage and Transfer | 2,100 Gallon Non-Reactive Chemical Mixer |  | OP | 2023 | 165472 | LB | Mixing Material | I | 2080 |  |  |  | 2,2,4-Trimethylpentane | HAP | HAP-VOC | 0 | LB |  |  |  |  | Material Balance |  | 2023GADNR | 2023GADNR
13121 | Fulton | 4317511 | 12100715 | 30337SCHLL2300W | Alchemix | 325510 | Paint and Coating Manufacturing |  | 33.6332 | -84.4646 | OP | 2023 | M005 | Mixer or Blender | 2,100 Gallon Non-Reactive Chemical Mixer | 2100 | GAL | Chemical Mixer | OP | 2023 | M005 | 30101416 | Industrial Processes - Storage and Transfer | 2,100 Gallon Non-Reactive Chemical Mixer |  | OP | 2023 | 165472 | LB | Mixing Material | I | 2080 |  |  |  | Volatile Organic Compounds | CAP |  | 1.29 | TON |  |  |  |  | Material Balance |  | 2023GADNR | 2023GADNR
13121 | Fulton | 4317511 | 12100715 | 30337SCHLL2300W | Alchemix | 325510 | Paint and Coating Manufacturing |  | 33.6332 | -84.4646 | OP | 2023 | M006 | Mixer or Blender | 1,800 Gallon Non-Reactive Chemical Mixer | 1800 | GAL | Chemical Mixer | OP | 2023 | M006 | 30101416 | Industrial Processes - Storage and Transfer | 1,800 Gallon Non-Reactive Chemical Mixer |  | OP | 2023 | 141833 | LB | Mixing Material | I | 2080 |  |  |  | PM2.5 Filterable | CAP |  | 0 | TON |  |  |  |  | Material Balance |  | 2023GADNR | 2023GADNR
13121 | Fulton | 4317511 | 12100715 | 30337SCHLL2300W | Alchemix | 325510 | Paint and Coating Manufacturing |  | 33.6332 | -84.4646 | OP | 2023 | M006 | Mixer or Blender | 1,800 Gallon Non-Reactive Chemical Mixer | 1800 | GAL | Chemical Mixer | OP | 2023 | M006 | 30101416 | Industrial Processes - Storage and Transfer | 1,800 Gallon Non-Reactive Chemical Mixer |  | OP | 2023 | 141833 | LB | Mixing Material | I | 2080 |  |  |  | PM10 Filterable | CAP |  | 0 | TON |  |  |  |  | Material Balance |  | 2023GADNR | 2023GADNR
13121 | Fulton | 4317511 | 12100715 | 30337SCHLL2300W | Alchemix | 325510 | Paint and Coating Manufacturing |  | 33.6332 | -84.4646 | OP | 2023 | M006 | Mixer or Blender | 1,800 Gallon Non-Reactive Chemical Mixer | 1800 | GAL | Chemical Mixer | OP | 2023 | M006 | 30101416 | Industrial Processes - Storage and Transfer | 1,800 Gallon Non-Reactive Chemical Mixer |  | OP | 2023 | 141833 | LB | Mixing Material | I | 2080 |  |  |  | PM2.5 Primary (Filt + Cond) | CAP |  | 0 | TON |  |  |  |  | Material Balance |  | 2023GADNR | 2023GADNR
13121 | Fulton | 4317511 | 12100715 | 30337SCHLL2300W | Alchemix | 325510 | Paint and Coating Manufacturing |  | 33.6332 | -84.4646 | OP | 2023 | M006 | Mixer or Blender | 1,800 Gallon Non-Reactive Chemical Mixer | 1800 | GAL | Chemical Mixer | OP | 2023 | M006 | 30101416 | Industrial Processes - Storage and Transfer | 1,800 Gallon Non-Reactive Chemical Mixer |  | OP | 2023 | 141833 | LB | Mixing Material | I | 2080 |  |  |  | PM10 Primary (Filt + Cond) | CAP |  | 0 | TON |  |  |  |  | Material Balance |  | 2023GADNR | 2023GADNR
13121 | Fulton | 4317511 | 12100715 | 30337SCHLL2300W | Alchemix | 325510 | Paint and Coating Manufacturing |  | 33.6332 | -84.4646 | OP | 2023 | M006 | Mixer or Blender | 1,800 Gallon Non-Reactive Chemical Mixer | 1800 | GAL | Chemical Mixer | OP | 2023 | M006 | 30101416 | Industrial Processes - Storage and Transfer | 1,800 Gallon Non-Reactive Chemical Mixer |  | OP | 2023 | 141833 | LB | Mixing Material | I | 2080 |  |  |  | Nitrogen Oxides | CAP |  | 0 | TON |  |  |  |  | Material Balance |  | 2023GADNR | 2023GADNR
13121 | Fulton | 4317511 | 12100715 | 30337SCHLL2300W | Alchemix | 325510 | Paint and Coating Manufacturing |  | 33.6332 | -84.4646 | OP | 2023 | M006 | Mixer or Blender | 1,800 Gallon Non-Reactive Chemical Mixer | 1800 | GAL | Chemical Mixer | OP | 2023 | M006 | 30101416 | Industrial Processes - Storage and Transfer | 1,800 Gallon Non-Reactive Chemical Mixer |  | OP | 2023 | 141833 | LB | Mixing Material | I | 2080 |  |  |  | Carbon Monoxide | CAP |  | 0 | TON |  |  |  |  | Material Balance |  | 2023GADNR | 2023GADNR
13121 | Fulton | 4317511 | 12100715 | 30337SCHLL2300W | Alchemix | 325510 | Paint and Coating Manufacturing |  | 33.6332 | -84.4646 | OP | 2023 | M006 | Mixer or Blender | 1,800 Gallon Non-Reactive Chemical Mixer | 1800 | GAL | Chemical Mixer | OP | 2023 | M006 | 30101416 | Industrial Processes - Storage and Transfer | 1,800 Gallon Non-Reactive Chemical Mixer |  | OP | 2023 | 141833 | LB | Mixing Material | I | 2080 |  |  |  | Sulfur Dioxide | CAP |  | 0 | TON |  |  |  |  | Material Balance |  | 2023GADNR | 2023GADNR
13121 | Fulton | 4317511 | 12100715 | 30337SCHLL2300W | Alchemix | 325510 | Paint and Coating Manufacturing |  | 33.6332 | -84.4646 | OP | 2023 | M006 | Mixer or Blender | 1,800 Gallon Non-Reactive Chemical Mixer | 1800 | GAL | Chemical Mixer | OP | 2023 | M006 | 30101416 | Industrial Processes - Storage and Transfer | 1,800 Gallon Non-Reactive Chemical Mixer |  | OP | 2023 | 141833 | LB | Mixing Material | I | 2080 |  |  |  | Xylenes (Mixed Isomers) | HAP | HAP-VOC | 4.606 | LB |  |  |  |  | Material Balance |  | 2023GADNR | 2023GADNR
13121 | Fulton | 4317511 | 12100715 | 30337SCHLL2300W | Alchemix | 325510 | Paint and Coating Manufacturing |  | 33.6332 | -84.4646 | OP | 2023 | M006 | Mixer or Blender | 1,800 Gallon Non-Reactive Chemical Mixer | 1800 | GAL | Chemical Mixer | OP | 2023 | M006 | 30101416 | Industrial Processes - Storage and Transfer | 1,800 Gallon Non-Reactive Chemical Mixer |  | OP | 2023 | 141833 | LB | Mixing Material | I | 2080 |  |  |  | Toluene | HAP | HAP-VOC | 12.12 | LB |  |  |  |  | Material Balance |  | 2023GADNR | 2023GADNR
13121 | Fulton | 4317511 | 12100715 | 30337SCHLL2300W | Alchemix | 325510 | Paint and Coating Manufacturing |  | 33.6332 | -84.4646 | OP | 2023 | M006 | Mixer or Blender | 1,800 Gallon Non-Reactive Chemical Mixer | 1800 | GAL | Chemical Mixer | OP | 2023 | M006 | 30101416 | Industrial Processes - Storage and Transfer | 1,800 Gallon Non-Reactive Chemical Mixer |  | OP | 2023 | 141833 | LB | Mixing Material | I | 2080 |  |  |  | Methyl Isobutyl Ketone | HAP | HAP-VOC | 12.892 | LB |  |  |  |  | Material Balance |  | 2023GADNR | 2023GADNR
13121 | Fulton | 4317511 | 12100715 | 30337SCHLL2300W | Alchemix | 325510 | Paint and Coating Manufacturing |  | 33.6332 | -84.4646 | OP | 2023 | M006 | Mixer or Blender | 1,800 Gallon Non-Reactive Chemical Mixer | 1800 | GAL | Chemical Mixer | OP | 2023 | M006 | 30101416 | Industrial Processes - Storage and Transfer | 1,800 Gallon Non-Reactive Chemical Mixer |  | OP | 2023 | 141833 | LB | Mixing Material | I | 2080 |  |  |  | Methanol | HAP | HAP-VOC | 0.02 | LB |  |  |  |  | Material Balance |  | 2023GADNR | 2023GADNR
13121 | Fulton | 4317511 | 12100715 | 30337SCHLL2300W | Alchemix | 325510 | Paint and Coating Manufacturing |  | 33.6332 | -84.4646 | OP | 2023 | M006 | Mixer or Blender | 1,800 Gallon Non-Reactive Chemical Mixer | 1800 | GAL | Chemical Mixer | OP | 2023 | M006 | 30101416 | Industrial Processes - Storage and Transfer | 1,800 Gallon Non-Reactive Chemical Mixer |  | OP | 2023 | 141833 | LB | Mixing Material | I | 2080 |  |  |  | Glycol Ethers | HAP | HAP-VOC | 0 | LB |  |  |  |  | Material Balance |  | 2023GADNR | 2023GADNR
13121 | Fulton | 4317511 | 12100715 | 30337SCHLL2300W | Alchemix | 325510 | Paint and Coating Manufacturing |  | 33.6332 | -84.4646 | OP | 2023 | M006 | Mixer or Blender | 1,800 Gallon Non-Reactive Chemical Mixer | 1800 | GAL | Chemical Mixer | OP | 2023 | M006 | 30101416 | Industrial Processes - Storage and Transfer | 1,800 Gallon Non-Reactive Chemical Mixer |  | OP | 2023 | 141833 | LB | Mixing Material | I | 2080 |  |  |  | Volatile Organic Compounds | CAP |  | 1.11 | TON |  |  |  |  | Material Balance |  | 2023GADNR | 2023GADNR
13121 | Fulton | 4317511 | 12100715 | 30337SCHLL2300W | Alchemix | 325510 | Paint and Coating Manufacturing |  | 33.6332 | -84.4646 | OP | 2023 | M006 | Mixer or Blender | 1,800 Gallon Non-Reactive Chemical Mixer | 1800 | GAL | Chemical Mixer | OP | 2023 | M006 | 30101416 | Industrial Processes - Storage and Transfer | 1,800 Gallon Non-Reactive Chemical Mixer |  | OP | 2023 | 141833 | LB | Mixing Material | I | 2080 |  |  |  | Formaldehyde | HAP | HAP-VOC | 0 | LB |  |  |  |  | Material Balance |  | 2023GADNR | 2023GADNR
13121 | Fulton | 4317511 | 12100715 | 30337SCHLL2300W | Alchemix | 325510 | Paint and Coating Manufacturing |  | 33.6332 | -84.4646 | OP | 2023 | M006 | Mixer or Blender | 1,800 Gallon Non-Reactive Chemical Mixer | 1800 | GAL | Chemical Mixer | OP | 2023 | M006 | 30101416 | Industrial Processes - Storage and Transfer | 1,800 Gallon Non-Reactive Chemical Mixer |  | OP | 2023 | 141833 | LB | Mixing Material | I | 2080 |  |  |  | 2,2,4-Trimethylpentane | HAP | HAP-VOC | 0 | LB |  |  |  |  | Material Balance |  | 2023GADNR | 2023GADNR
13121 | Fulton | 4317511 | 12100715 | 30337SCHLL2300W | Alchemix | 325510 | Paint and Coating Manufacturing |  | 33.6332 | -84.4646 | OP | 2023 | M007 | Mixer or Blender | 1,800 Gallon Non-Reactive Chemical Mixer | 1800 | GAL | Chemical Mixer | OP | 2023 | M007 | 30101416 | Industrial Processes - Storage and Transfer | 1,800 Gallon Non-Reactive Chemical Mixer |  | OP | 2023 | 141833 | LB | Mixing Material | I | 2080 |  |  |  | PM2.5 Filterable | CAP |  | 0 | TON |  |  |  |  | Material Balance |  | 2023GADNR | 2023GADNR
13121 | Fulton | 4317511 | 12100715 | 30337SCHLL2300W | Alchemix | 325510 | Paint and Coating Manufacturing |  | 33.6332 | -84.4646 | OP | 2023 | M007 | Mixer or Blender | 1,800 Gallon Non-Reactive Chemical Mixer | 1800 | GAL | Chemical Mixer | OP | 2023 | M007 | 30101416 | Industrial Processes - Storage and Transfer | 1,800 Gallon Non-Reactive Chemical Mixer |  | OP | 2023 | 141833 | LB | Mixing Material | I | 2080 |  |  |  | PM10 Filterable | CAP |  | 0 | TON |  |  |  |  | Material Balance |  | 2023GADNR | 2023GADNR
13121 | Fulton | 4317511 | 12100715 | 30337SCHLL2300W | Alchemix | 325510 | Paint and Coating Manufacturing |  | 33.6332 | -84.4646 | OP | 2023 | M007 | Mixer or Blender | 1,800 Gallon Non-Reactive Chemical Mixer | 1800 | GAL | Chemical Mixer | OP | 2023 | M007 | 30101416 | Industrial Processes - Storage and Transfer | 1,800 Gallon Non-Reactive Chemical Mixer |  | OP | 2023 | 141833 | LB | Mixing Material | I | 2080 |  |  |  | PM2.5 Primary (Filt + Cond) | CAP |  | 0 | TON |  |  |  |  | Material Balance |  | 2023GADNR | 2023GADNR
13121 | Fulton | 4317511 | 12100715 | 30337SCHLL2300W | Alchemix | 325510 | Paint and Coating Manufacturing |  | 33.6332 | -84.4646 | OP | 2023 | M007 | Mixer or Blender | 1,800 Gallon Non-Reactive Chemical Mixer | 1800 | GAL | Chemical Mixer | OP | 2023 | M007 | 30101416 | Industrial Processes - Storage and Transfer | 1,800 Gallon Non-Reactive Chemical Mixer |  | OP | 2023 | 141833 | LB | Mixing Material | I | 2080 |  |  |  | PM10 Primary (Filt + Cond) | CAP |  | 0 | TON |  |  |  |  | Material Balance |  | 2023GADNR | 2023GADNR
13121 | Fulton | 4317511 | 12100715 | 30337SCHLL2300W | Alchemix | 325510 | Paint and Coating Manufacturing |  | 33.6332 | -84.4646 | OP | 2023 | M007 | Mixer or Blender | 1,800 Gallon Non-Reactive Chemical Mixer | 1800 | GAL | Chemical Mixer | OP | 2023 | M007 | 30101416 | Industrial Processes - Storage and Transfer | 1,800 Gallon Non-Reactive Chemical Mixer |  | OP | 2023 | 141833 | LB | Mixing Material | I | 2080 |  |  |  | Sulfur Dioxide | CAP |  | 0 | TON |  |  |  |  | Material Balance |  | 2023GADNR | 2023GADNR
13121 | Fulton | 4317511 | 12100715 | 30337SCHLL2300W | Alchemix | 325510 | Paint and Coating Manufacturing |  | 33.6332 | -84.4646 | OP | 2023 | M007 | Mixer or Blender | 1,800 Gallon Non-Reactive Chemical Mixer | 1800 | GAL | Chemical Mixer | OP | 2023 | M007 | 30101416 | Industrial Processes - Storage and Transfer | 1,800 Gallon Non-Reactive Chemical Mixer |  | OP | 2023 | 141833 | LB | Mixing Material | I | 2080 |  |  |  | Nitrogen Oxides | CAP |  | 0 | TON |  |  |  |  | Material Balance |  | 2023GADNR | 2023GADNR
13121 | Fulton | 4317511 | 12100715 | 30337SCHLL2300W | Alchemix | 325510 | Paint and Coating Manufacturing |  | 33.6332 | -84.4646 | OP | 2023 | M007 | Mixer or Blender | 1,800 Gallon Non-Reactive Chemical Mixer | 1800 | GAL | Chemical Mixer | OP | 2023 | M007 | 30101416 | Industrial Processes - Storage and Transfer | 1,800 Gallon Non-Reactive Chemical Mixer |  | OP | 2023 | 141833 | LB | Mixing Material | I | 2080 |  |  |  | Carbon Monoxide | CAP |  | 0 | TON |  |  |  |  | Material Balance |  | 2023GADNR | 2023GADNR
13121 | Fulton | 4317511 | 12100715 | 30337SCHLL2300W | Alchemix | 325510 | Paint and Coating Manufacturing |  | 33.6332 | -84.4646 | OP | 2023 | M007 | Mixer or Blender | 1,800 Gallon Non-Reactive Chemical Mixer | 1800 | GAL | Chemical Mixer | OP | 2023 | M007 | 30101416 | Industrial Processes - Storage and Transfer | 1,800 Gallon Non-Reactive Chemical Mixer |  | OP | 2023 | 141833 | LB | Mixing Material | I | 2080 |  |  |  | Formaldehyde | HAP | HAP-VOC | 0 | LB |  |  |  |  | Material Balance |  | 2023GADNR | 2023GADNR
13121 | Fulton | 4317511 | 12100715 | 30337SCHLL2300W | Alchemix | 325510 | Paint and Coating Manufacturing |  | 33.6332 | -84.4646 | OP | 2023 | M007 | Mixer or Blender | 1,800 Gallon Non-Reactive Chemical Mixer | 1800 | GAL | Chemical Mixer | OP | 2023 | M007 | 30101416 | Industrial Processes - Storage and Transfer | 1,800 Gallon Non-Reactive Chemical Mixer |  | OP | 2023 | 141833 | LB | Mixing Material | I | 2080 |  |  |  | Glycol Ethers | HAP | HAP-VOC | 0 | LB |  |  |  |  | Material Balance |  | 2023GADNR | 2023GADNR
13121 | Fulton | 4317511 | 12100715 | 30337SCHLL2300W | Alchemix | 325510 | Paint and Coating Manufacturing |  | 33.6332 | -84.4646 | OP | 2023 | M007 | Mixer or Blender | 1,800 Gallon Non-Reactive Chemical Mixer | 1800 | GAL | Chemical Mixer | OP | 2023 | M007 | 30101416 | Industrial Processes - Storage and Transfer | 1,800 Gallon Non-Reactive Chemical Mixer |  | OP | 2023 | 141833 | LB | Mixing Material | I | 2080 |  |  |  | Methanol | HAP | HAP-VOC | 0.02 | LB |  |  |  |  | Material Balance |  | 2023GADNR | 2023GADNR
13121 | Fulton | 4317511 | 12100715 | 30337SCHLL2300W | Alchemix | 325510 | Paint and Coating Manufacturing |  | 33.6332 | -84.4646 | OP | 2023 | M007 | Mixer or Blender | 1,800 Gallon Non-Reactive Chemical Mixer | 1800 | GAL | Chemical Mixer | OP | 2023 | M007 | 30101416 | Industrial Processes - Storage and Transfer | 1,800 Gallon Non-Reactive Chemical Mixer |  | OP | 2023 | 141833 | LB | Mixing Material | I | 2080 |  |  |  | Methyl Isobutyl Ketone | HAP | HAP-VOC | 12.892 | LB |  |  |  |  | Material Balance |  | 2023GADNR | 2023GADNR
13121 | Fulton | 4317511 | 12100715 | 30337SCHLL2300W | Alchemix | 325510 | Paint and Coating Manufacturing |  | 33.6332 | -84.4646 | OP | 2023 | M007 | Mixer or Blender | 1,800 Gallon Non-Reactive Chemical Mixer | 1800 | GAL | Chemical Mixer | OP | 2023 | M007 | 30101416 | Industrial Processes - Storage and Transfer | 1,800 Gallon Non-Reactive Chemical Mixer |  | OP | 2023 | 141833 | LB | Mixing Material | I | 2080 |  |  |  | Toluene | HAP | HAP-VOC | 12.12 | LB |  |  |  |  | Material Balance |  | 2023GADNR | 2023GADNR
13121 | Fulton | 4317511 | 12100715 | 30337SCHLL2300W | Alchemix | 325510 | Paint and Coating Manufacturing |  | 33.6332 | -84.4646 | OP | 2023 | M007 | Mixer or Blender | 1,800 Gallon Non-Reactive Chemical Mixer | 1800 | GAL | Chemical Mixer | OP | 2023 | M007 | 30101416 | Industrial Processes - Storage and Transfer | 1,800 Gallon Non-Reactive Chemical Mixer |  | OP | 2023 | 141833 | LB | Mixing Material | I | 2080 |  |  |  | Xylenes (Mixed Isomers) | HAP | HAP-VOC | 4.606 | LB |  |  |  |  | Material Balance |  | 2023GADNR | 2023GADNR
13121 | Fulton | 4317511 | 12100715 | 30337SCHLL2300W | Alchemix | 325510 | Paint and Coating Manufacturing |  | 33.6332 | -84.4646 | OP | 2023 | M007 | Mixer or Blender | 1,800 Gallon Non-Reactive Chemical Mixer | 1800 | GAL | Chemical Mixer | OP | 2023 | M007 | 30101416 | Industrial Processes - Storage and Transfer | 1,800 Gallon Non-Reactive Chemical Mixer |  | OP | 2023 | 141833 | LB | Mixing Material | I | 2080 |  |  |  | 2,2,4-Trimethylpentane | HAP | HAP-VOC | 0 | LB |  |  |  |  | Material Balance |  | 2023GADNR | 2023GADNR
13121 | Fulton | 4317511 | 12100715 | 30337SCHLL2300W | Alchemix | 325510 | Paint and Coating Manufacturing |  | 33.6332 | -84.4646 | OP | 2023 | M007 | Mixer or Blender | 1,800 Gallon Non-Reactive Chemical Mixer | 1800 | GAL | Chemical Mixer | OP | 2023 | M007 | 30101416 | Industrial Processes - Storage and Transfer | 1,800 Gallon Non-Reactive Chemical Mixer |  | OP | 2023 | 141833 | LB | Mixing Material | I | 2080 |  |  |  | Volatile Organic Compounds | CAP |  | 1.11 | TON |  |  |  |  | Material Balance |  | 2023GADNR | 2023GADNR
13121 | Fulton | 4317511 | 12100715 | 30337SCHLL2300W | Alchemix | 325510 | Paint and Coating Manufacturing |  | 33.6332 | -84.4646 | OP | 2023 | M008 | Mixer or Blender | 1,300 Gallon Non-Reactive Chemical Mixer | 1300 | GAL | Chemical Mixer | OP | 2023 | M008 | 30101416 | Industrial Processes - Storage and Transfer | 1,300 Gallon Non-Reactive Chemical Mixer |  | OP | 2023 | 54629 | LB | Mixing Material | I | 2080 |  |  |  | PM2.5 Filterable | CAP |  | 0 | TON |  |  |  |  | Material Balance |  | 2023GADNR | 2023GADNR
13121 | Fulton | 4317511 | 12100715 | 30337SCHLL2300W | Alchemix | 325510 | Paint and Coating Manufacturing |  | 33.6332 | -84.4646 | OP | 2023 | M008 | Mixer or Blender | 1,300 Gallon Non-Reactive Chemical Mixer | 1300 | GAL | Chemical Mixer | OP | 2023 | M008 | 30101416 | Industrial Processes - Storage and Transfer | 1,300 Gallon Non-Reactive Chemical Mixer |  | OP | 2023 | 54629 | LB | Mixing Material | I | 2080 |  |  |  | PM10 Filterable | CAP |  | 0 | TON |  |  |  |  | Material Balance |  | 2023GADNR | 2023GADNR
13121 | Fulton | 4317511 | 12100715 | 30337SCHLL2300W | Alchemix | 325510 | Paint and Coating Manufacturing |  | 33.6332 | -84.4646 | OP | 2023 | M008 | Mixer or Blender | 1,300 Gallon Non-Reactive Chemical Mixer | 1300 | GAL | Chemical Mixer | OP | 2023 | M008 | 30101416 | Industrial Processes - Storage and Transfer | 1,300 Gallon Non-Reactive Chemical Mixer |  | OP | 2023 | 54629 | LB | Mixing Material | I | 2080 |  |  |  | PM2.5 Primary (Filt + Cond) | CAP |  | 0 | TON |  |  |  |  | Material Balance |  | 2023GADNR | 2023GADNR
13121 | Fulton | 4317511 | 12100715 | 30337SCHLL2300W | Alchemix | 325510 | Paint and Coating Manufacturing |  | 33.6332 | -84.4646 | OP | 2023 | M008 | Mixer or Blender | 1,300 Gallon Non-Reactive Chemical Mixer | 1300 | GAL | Chemical Mixer | OP | 2023 | M008 | 30101416 | Industrial Processes - Storage and Transfer | 1,300 Gallon Non-Reactive Chemical Mixer |  | OP | 2023 | 54629 | LB | Mixing Material | I | 2080 |  |  |  | PM10 Primary (Filt + Cond) | CAP |  | 0 | TON |  |  |  |  | Material Balance |  | 2023GADNR | 2023GADNR
13121 | Fulton | 4317511 | 12100715 | 30337SCHLL2300W | Alchemix | 325510 | Paint and Coating Manufacturing |  | 33.6332 | -84.4646 | OP | 2023 | M008 | Mixer or Blender | 1,300 Gallon Non-Reactive Chemical Mixer | 1300 | GAL | Chemical Mixer | OP | 2023 | M008 | 30101416 | Industrial Processes - Storage and Transfer | 1,300 Gallon Non-Reactive Chemical Mixer |  | OP | 2023 | 54629 | LB | Mixing Material | I | 2080 |  |  |  | Sulfur Dioxide | CAP |  | 0 | TON |  |  |  |  | Material Balance |  | 2023GADNR | 2023GADNR
13121 | Fulton | 4317511 | 12100715 | 30337SCHLL2300W | Alchemix | 325510 | Paint and Coating Manufacturing |  | 33.6332 | -84.4646 | OP | 2023 | M008 | Mixer or Blender | 1,300 Gallon Non-Reactive Chemical Mixer | 1300 | GAL | Chemical Mixer | OP | 2023 | M008 | 30101416 | Industrial Processes - Storage and Transfer | 1,300 Gallon Non-Reactive Chemical Mixer |  | OP | 2023 | 54629 | LB | Mixing Material | I | 2080 |  |  |  | Nitrogen Oxides | CAP |  | 0 | TON |  |  |  |  | Material Balance |  | 2023GADNR | 2023GADNR
13121 | Fulton | 4317511 | 12100715 | 30337SCHLL2300W | Alchemix | 325510 | Paint and Coating Manufacturing |  | 33.6332 | -84.4646 | OP | 2023 | M008 | Mixer or Blender | 1,300 Gallon Non-Reactive Chemical Mixer | 1300 | GAL | Chemical Mixer | OP | 2023 | M008 | 30101416 | Industrial Processes - Storage and Transfer | 1,300 Gallon Non-Reactive Chemical Mixer |  | OP | 2023 | 54629 | LB | Mixing Material | I | 2080 |  |  |  | Carbon Monoxide | CAP |  | 0 | TON |  |  |  |  | Material Balance |  | 2023GADNR | 2023GADNR
13121 | Fulton | 4317511 | 12100715 | 30337SCHLL2300W | Alchemix | 325510 | Paint and Coating Manufacturing |  | 33.6332 | -84.4646 | OP | 2023 | M008 | Mixer or Blender | 1,300 Gallon Non-Reactive Chemical Mixer | 1300 | GAL | Chemical Mixer | OP | 2023 | M008 | 30101416 | Industrial Processes - Storage and Transfer | 1,300 Gallon Non-Reactive Chemical Mixer |  | OP | 2023 | 54629 | LB | Mixing Material | I | 2080 |  |  |  | Volatile Organic Compounds | CAP |  | 0.24 | TON |  |  |  |  | Material Balance |  | 2023GADNR | 2023GADNR
13121 | Fulton | 4317511 | 12100715 | 30337SCHLL2300W | Alchemix | 325510 | Paint and Coating Manufacturing |  | 33.6332 | -84.4646 | OP | 2023 | M008 | Mixer or Blender | 1,300 Gallon Non-Reactive Chemical Mixer | 1300 | GAL | Chemical Mixer | OP | 2023 | M008 | 30101416 | Industrial Processes - Storage and Transfer | 1,300 Gallon Non-Reactive Chemical Mixer |  | OP | 2023 | 54629 | LB | Mixing Material | I | 2080 |  |  |  | Formaldehyde | HAP | HAP-VOC | 0 | LB |  |  |  |  | Material Balance |  | 2023GADNR | 2023GADNR
13121 | Fulton | 4317511 | 12100715 | 30337SCHLL2300W | Alchemix | 325510 | Paint and Coating Manufacturing |  | 33.6332 | -84.4646 | OP | 2023 | M008 | Mixer or Blender | 1,300 Gallon Non-Reactive Chemical Mixer | 1300 | GAL | Chemical Mixer | OP | 2023 | M008 | 30101416 | Industrial Processes - Storage and Transfer | 1,300 Gallon Non-Reactive Chemical Mixer |  | OP | 2023 | 54629 | LB | Mixing Material | I | 2080 |  |  |  | Glycol Ethers | HAP | HAP-VOC | 0 | LB |  |  |  |  | Material Balance |  | 2023GADNR | 2023GADNR
13121 | Fulton | 4317511 | 12100715 | 30337SCHLL2300W | Alchemix | 325510 | Paint and Coating Manufacturing |  | 33.6332 | -84.4646 | OP | 2023 | M008 | Mixer or Blender | 1,300 Gallon Non-Reactive Chemical Mixer | 1300 | GAL | Chemical Mixer | OP | 2023 | M008 | 30101416 | Industrial Processes - Storage and Transfer | 1,300 Gallon Non-Reactive Chemical Mixer |  | OP | 2023 | 54629 | LB | Mixing Material | I | 2080 |  |  |  | Methanol | HAP | HAP-VOC | 0.02 | LB |  |  |  |  | Material Balance |  | 2023GADNR | 2023GADNR
13121 | Fulton | 4317511 | 12100715 | 30337SCHLL2300W | Alchemix | 325510 | Paint and Coating Manufacturing |  | 33.6332 | -84.4646 | OP | 2023 | M008 | Mixer or Blender | 1,300 Gallon Non-Reactive Chemical Mixer | 1300 | GAL | Chemical Mixer | OP | 2023 | M008 | 30101416 | Industrial Processes - Storage and Transfer | 1,300 Gallon Non-Reactive Chemical Mixer |  | OP | 2023 | 54629 | LB | Mixing Material | I | 2080 |  |  |  | Methyl Isobutyl Ketone | HAP | HAP-VOC | 12.892 | LB |  |  |  |  | Material Balance |  | 2023GADNR | 2023GADNR
13121 | Fulton | 4317511 | 12100715 | 30337SCHLL2300W | Alchemix | 325510 | Paint and Coating Manufacturing |  | 33.6332 | -84.4646 | OP | 2023 | M008 | Mixer or Blender | 1,300 Gallon Non-Reactive Chemical Mixer | 1300 | GAL | Chemical Mixer | OP | 2023 | M008 | 30101416 | Industrial Processes - Storage and Transfer | 1,300 Gallon Non-Reactive Chemical Mixer |  | OP | 2023 | 54629 | LB | Mixing Material | I | 2080 |  |  |  | Toluene | HAP | HAP-VOC | 12.12 | LB |  |  |  |  | Material Balance |  | 2023GADNR | 2023GADNR
13121 | Fulton | 4317511 | 12100715 | 30337SCHLL2300W | Alchemix | 325510 | Paint and Coating Manufacturing |  | 33.6332 | -84.4646 | OP | 2023 | M008 | Mixer or Blender | 1,300 Gallon Non-Reactive Chemical Mixer | 1300 | GAL | Chemical Mixer | OP | 2023 | M008 | 30101416 | Industrial Processes - Storage and Transfer | 1,300 Gallon Non-Reactive Chemical Mixer |  | OP | 2023 | 54629 | LB | Mixing Material | I | 2080 |  |  |  | Xylenes (Mixed Isomers) | HAP | HAP-VOC | 4.606 | LB |  |  |  |  | Material Balance |  | 2023GADNR | 2023GADNR
13121 | Fulton | 4317511 | 12100715 | 30337SCHLL2300W | Alchemix | 325510 | Paint and Coating Manufacturing |  | 33.6332 | -84.4646 | OP | 2023 | M008 | Mixer or Blender | 1,300 Gallon Non-Reactive Chemical Mixer | 1300 | GAL | Chemical Mixer | OP | 2023 | M008 | 30101416 | Industrial Processes - Storage and Transfer | 1,300 Gallon Non-Reactive Chemical Mixer |  | OP | 2023 | 54629 | LB | Mixing Material | I | 2080 |  |  |  | 2,2,4-Trimethylpentane | HAP | HAP-VOC | 0 | LB |  |  |  |  | Material Balance |  | 2023GADNR | 2023GADNR
13121 | Fulton | 4317511 | 12100715 | 30337SCHLL2300W | Alchemix | 325510 | Paint and Coating Manufacturing |  | 33.6332 | -84.4646 | OP | 2023 | ST03 | Storage Tank | Isopropyl Acetate UST | 10000 | GAL | Underground Storage Tank | OP | 2023 | ST03 | 40750098 | Industrial Processes - Storage and Transfer | Isopropyl Acetate |  | OP | 2023 | 8398 | LB | Isopropyl Acetate | I | 8736 |  |  |  | Volatile Organic Compounds | CAP |  | 0.00013 | TON |  |  |  |  | Material Balance |  | 2023GADNR | 2023GADNR
13121 | Fulton | 4317511 | 12100715 | 30337SCHLL2300W | Alchemix | 325510 | Paint and Coating Manufacturing |  | 33.6332 | -84.4646 | OP | 2023 | ST04 | Storage Tank | Acetone UST | 10000 | GAL | Underground Storage Tank | OP | 2023 | ST04 | 40750098 | Industrial Processes - Storage and Transfer | Acetone |  | OP | 2023 | 21783 | LB | Acetone | I | 8736 |  |  |  | Volatile Organic Compounds | CAP |  | 0.00626 | TON |  |  |  |  | Material Balance |  | 2023GADNR | 2023GADNR
13121 | Fulton | 4317511 | 12100715 | 30337SCHLL2300W | Alchemix | 325510 | Paint and Coating Manufacturing |  | 33.6332 | -84.4646 | OP | 2023 | ST05 | Storage Tank | MEK UST | 10000 | GAL | Underground Storage Tank | OP | 2023 | ST05 | 40750098 | Industrial Processes - Storage and Transfer | MEK |  | OP | 2023 | 29995 | LB | Methyl Ethyl Ketone | I | 8736 |  |  |  | Volatile Organic Compounds | CAP |  | 0.00406 | TON |  |  |  |  | Material Balance |  | 2023GADNR | 2023GADNR
13121 | Fulton | 4317511 | 12100715 | 30337SCHLL2300W | Alchemix | 325510 | Paint and Coating Manufacturing |  | 33.6332 | -84.4646 | OP | 2023 | ST06 | Storage Tank | Ethyl Alcohol UST | 10000 | GAL | Underground Storage Tank | OP | 2023 | ST06 | 40750072 | Industrial Processes - Storage and Transfer | ethyl alcohol |  | OP | 2023 | 80204 | LB | Ethanol | I | 8736 |  |  |  | Volatile Organic Compounds | CAP |  | 0.00215 | TON |  |  |  |  | Material Balance |  | 2023GADNR | 2023GADNR
13121 | Fulton | 4317511 | 12100715 | 30337SCHLL2300W | Alchemix | 325510 | Paint and Coating Manufacturing |  | 33.6332 | -84.4646 | OP | 2023 | ST07 | Storage Tank | Naphthalene UST | 6000 | GAL | Underground Storage Tank | OP | 2023 | ST07 | 40750098 | Industrial Processes - Storage and Transfer | Naphtha |  | OP | 2023 | 0 | LB | Naphtha | I | 8736 |  |  |  | Naphthalene | HAP | HAP-VOC | 0 | LB |  |  |  |  | Material Balance |  | 2023GADNR | 2023GADNR
13121 | Fulton | 4317511 | 12100715 | 30337SCHLL2300W | Alchemix | 325510 | Paint and Coating Manufacturing |  | 33.6332 | -84.4646 | OP | 2023 | ST09 | Storage Tank | n-Butyl Acetate UST | 6000 | GAL | Underground Storage Tank | OP | 2023 | ST09 | 40750098 | Industrial Processes - Storage and Transfer | n-Butyl Acetate |  | OP | 2023 | 3245 | LB | Butyl Acetate | I | 8736 |  |  |  | Volatile Organic Compounds | CAP |  | 0.00045 | TON |  |  |  |  | Material Balance |  | 2023GADNR | 2023GADNR
13121 | Fulton | 4317511 | 12100715 | 30337SCHLL2300W | Alchemix | 325510 | Paint and Coating Manufacturing |  | 33.6332 | -84.4646 | OP | 2023 | ST13 | Storage Tank | n-Propyl Acetate | 8000 | GAL | Aboveground Storage Tank | OP | 2023 | ST13 | 40714698 | Industrial Processes - Storage and Transfer | n-Propyl Acetate |  | OP | 2023 | 55716 | LB | n-Propyl Acetate | I | 8736 |  |  |  | Volatile Organic Compounds | CAP |  | 0.0257 | TON |  |  |  |  | Material Balance |  | 2023GADNR | 2023GADNR
13121 | Fulton | 4317511 | 12100715 | 30337SCHLL2300W | Alchemix | 325510 | Paint and Coating Manufacturing |  | 33.6332 | -84.4646 | OP | 2023 | ST02 | Storage Tank | Ethyl Acetate UST | 10000 | GAL | Underground Storage Tank | OP | 2023 | Tank 2 | 40750098 | Industrial Processes - Storage and Transfer | Ethyl Acetate UST |  | OP | 2023 | 22128 | LB | Ethyl Acetate | I | 8736 |  |  |  | Volatile Organic Compounds | CAP |  | 0.00343 | TON |  |  |  |  | Material Balance |  | 2023GADNR | 2023GADNR
13121 | Fulton | 4317511 | 12100715 | 30337SCHLL2300W | Alchemix | 325510 | Paint and Coating Manufacturing |  | 33.6332 | -84.4646 | OP | 2023 | ST10 | Storage Tank | Isobutyl Acetate UST | 6000 | GAL | Underground Storage Tank | OP | 2023 | ST10 | 40750098 | Industrial Processes - Storage and Transfer | Isobutyl Acetate |  | OP | 2023 | 18057 | LB | Isobutyl Alcohol | I | 8736 |  |  |  | Volatile Organic Compounds | CAP |  | 0.000215 | TON |  |  |  |  | Material Balance |  | 2023GADNR | 2023GADNR
13121 | Fulton | 4317511 | 12100715 | 30337SCHLL2300W | Alchemix | 325510 | Paint and Coating Manufacturing |  | 33.6332 | -84.4646 | OP | 2023 | ST11 | Storage Tank | Isopropyl Alcohol UST | 6000 | GAL | Underground Storage Tank | OP | 2023 | ST11 | 40750072 | Industrial Processes - Storage and Transfer | Isopropyl Alcohol |  | OP | 2023 | 26239 | LB | Isopropanol | I | 8736 |  |  |  | Volatile Organic Compounds | CAP |  | 0.00177 | TON |  |  |  |  | Material Balance |  | 2023GADNR | 2023GADNR
13121 | Fulton | 4317511 | 12100715 | 30337SCHLL2300W | Alchemix | 325510 | Paint and Coating Manufacturing |  | 33.6332 | -84.4646 | OP | 2023 | ST01 | Storage Tank | Toluene UST | 10000 | GAL | Underground Storage Tank | OP | 2023 | Tank 1 | 40750098 | Industrial Processes - Storage and Transfer | Toluene UST |  | OP | 2023 | 5592 | LB | Toluene | I | 8736 |  |  |  | Toluene | HAP | HAP-VOC | 0.6 | LB |  |  |  |  | Material Balance | hazardous air pollutant (HAP) | 2023GADNR | 2023GADNR
13121 | Fulton | 4317511 | 12100715 | 30337SCHLL2300W | Alchemix | 325510 | Paint and Coating Manufacturing |  | 33.6332 | -84.4646 | OP | 2023 | ST01 | Storage Tank | Toluene UST | 10000 | GAL | Underground Storage Tank | OP | 2023 | Tank 1 | 40750098 | Industrial Processes - Storage and Transfer | Toluene UST |  | OP | 2023 | 5592 | LB | Toluene | I | 8736 |  |  |  | Volatile Organic Compounds | CAP |  | 0.0003 | TON |  |  |  |  | Material Balance |  | 2023GADNR | 2023GADNR
13121 | Fulton | 4317511 | 12100715 | 30337SCHLL2300W | Alchemix | 325510 | Paint and Coating Manufacturing |  | 33.6332 | -84.4646 | OP | 2023 | ST08 | Storage Tank | MIBK UST | 6000 | GAL | Underground Storage Tank | OP | 2023 | ST08 | 40750098 | Industrial Processes - Storage and Transfer | MIBK |  | OP | 2023 | 5988 | LB | Methyl Isobutyl Ketone | I | 8736 |  |  |  | Volatile Organic Compounds | CAP |  | 0.00021 | TON |  |  |  |  | Material Balance |  | 2023GADNR | 2023GADNR
13121 | Fulton | 4317511 | 12100715 | 30337SCHLL2300W | Alchemix | 325510 | Paint and Coating Manufacturing |  | 33.6332 | -84.4646 | OP | 2023 | ST08 | Storage Tank | MIBK UST | 6000 | GAL | Underground Storage Tank | OP | 2023 | ST08 | 40750098 | Industrial Processes - Storage and Transfer | MIBK |  | OP | 2023 | 5988 | LB | Methyl Isobutyl Ketone | I | 8736 |  |  |  | Methyl Isobutyl Ketone | HAP | HAP-VOC | 0.42 | LB |  |  |  |  | Material Balance |  | 2023GADNR | 2023GADNR
13143 | Haralson | 9767511 | 14300027 |  | HL-A Co. Inc. (Honda Lock-America, Inc.) | 336390 | Other Motor Vehicle Parts Manufacturing |  | 33.7015 | -85.1624 | OP | 2023 | PB06 | Open Air Fugitive Source | Top Coat Booth | 0.44 | E3LB/HR |  | OP | 2023 | SC06 | 40201699 | Solvent - Industrial Surface Coating & Solvent Use | Painting Miscellaneous Automotive Parts |  | OP | 2023 | 0.28 | TON | Coating Line | O | 3920 |  |  |  | Volatile Organic Compounds | CAP |  | 3.46 | TON |  |  |  |  | Material Balance |  | 2023GADNR | 2023GADNR
13143 | Haralson | 9767511 | 14300027 |  | HL-A Co. Inc. (Honda Lock-America, Inc.) | 336390 | Other Motor Vehicle Parts Manufacturing |  | 33.7015 | -85.1624 | OP | 2023 | PB05 | Open Air Fugitive Source | Base Coat Booth | 1.2 | E3LB/HR |  | OP | 2023 | SC05 | 40201699 | Solvent - Industrial Surface Coating & Solvent Use | Painting Miscellaneous Automotive Parts |  | OP | 2023 | 0.98 | TON | Coating Line | O | 3920 |  |  |  | Volatile Organic Compounds | CAP |  | 13.55 | TON |  |  |  |  | Material Balance |  | 2023GADNR | 2023GADNR
13143 | Haralson | 9767511 | 14300027 |  | HL-A Co. Inc. (Honda Lock-America, Inc.) | 336390 | Other Motor Vehicle Parts Manufacturing |  | 33.7015 | -85.1624 | OP | 2023 | PB04 | Open Air Fugitive Source | Primer Booth | 0.36 | E3LB/HR |  | OP | 2023 | SC04 | 40201699 | Solvent - Industrial Surface Coating & Solvent Use | Painting miscellaneous automotive parts |  | OP | 2023 | 0.25 | TON | Coating Line | O | 3920 |  |  |  | Volatile Organic Compounds | CAP |  | 3.38 | TON |  |  |  |  | Material Balance |  | 2023GADNR | 2023GADNR
13143 | Haralson | 9767511 | 14300027 |  | HL-A Co. Inc. (Honda Lock-America, Inc.) | 336390 | Other Motor Vehicle Parts Manufacturing |  | 33.7015 | -85.1624 | OP | 2023 | NP21 | Spray Booth or Coating Line | Basecoat booth 1 |  |  |  | OP | 2023 | SC03 | 40201699 | Solvent - Industrial Surface Coating & Solvent Use | New Paint Line |  | OP | 2023 | 5.31 | TON | Solvent in Coating | E | 2760 |  |  |  | Volatile Organic Compounds | CAP |  | 5.31 | TON |  |  |  |  | Material Balance |  | 2023GADNR | 2023GADNR
13143 | Haralson | 9767511 | 14300027 |  | HL-A Co. Inc. (Honda Lock-America, Inc.) | 336390 | Other Motor Vehicle Parts Manufacturing |  | 33.7015 | -85.1624 | OP | 2023 | NP24 | Spray Booth or Coating Line | Clearcoat booth 1 |  |  |  | OP | 2023 | SC03 | 40201699 | Solvent - Industrial Surface Coating & Solvent Use | New Paint Line |  | OP | 2023 | 4 | TON | Solvent in Coating | E | 2760 |  |  |  | Volatile Organic Compounds | CAP |  | 4 | TON |  |  |  |  | Material Balance |  | 2023GADNR | 2023GADNR
13143 | Haralson | 9767511 | 14300027 |  | HL-A Co. Inc. (Honda Lock-America, Inc.) | 336390 | Other Motor Vehicle Parts Manufacturing |  | 33.7015 | -85.1624 | OP | 2023 | NP22 | Spray Booth or Coating Line | Basecoat booth 2 |  |  |  | OP | 2023 | SC03 | 40201699 | Solvent - Industrial Surface Coating & Solvent Use | New Paint Line |  | OP | 2023 | 5.31 | TON | Solvent in Coating | E | 2760 |  |  |  | Volatile Organic Compounds | CAP |  | 5.31 | TON |  |  |  |  | Material Balance |  | 2023GADNR | 2023GADNR
13143 | Haralson | 9767511 | 14300027 |  | HL-A Co. Inc. (Honda Lock-America, Inc.) | 336390 | Other Motor Vehicle Parts Manufacturing |  | 33.7015 | -85.1624 | OP | 2023 | NP20 | Spray Booth or Coating Line | Primer Booth 2 |  |  |  | OP | 2023 | SC03 | 40201699 | Solvent - Industrial Surface Coating & Solvent Use | New Paint Line |  | OP | 2023 | 2.7 | TON | Solvent in Coating | E | 2760 |  |  |  | Volatile Organic Compounds | CAP |  | 2.7 | TON |  |  |  |  | Material Balance |  | 2023GADNR | 2023GADNR
13143 | Haralson | 9767511 | 14300027 |  | HL-A Co. Inc. (Honda Lock-America, Inc.) | 336390 | Other Motor Vehicle Parts Manufacturing |  | 33.7015 | -85.1624 | OP | 2023 | NP18 | Spray Booth or Coating Line | Randsprep Booth |  |  |  | OP | 2023 | SC03 | 40201699 | Solvent - Industrial Surface Coating & Solvent Use |  |  | OP | 2023 | 12.9 | TON | Solvent in Coating | E | 2760 |  |  |  | Volatile Organic Compounds | CAP |  | 12.9 | TON |  |  |  |  | Material Balance |  | 2023GADNR | 2023GADNR
13143 | Haralson | 9767511 | 14300027 |  | HL-A Co. Inc. (Honda Lock-America, Inc.) | 336390 | Other Motor Vehicle Parts Manufacturing |  | 33.7015 | -85.1624 | OP | 2023 | NP19 | Spray Booth or Coating Line | Primer Booth 1 |  |  |  | OP | 2023 | SC03 | 40201699 | Solvent - Industrial Surface Coating & Solvent Use |  |  | OP | 2023 | 2.7 | TON | Solvent in Coating | E | 2760 |  |  |  | Volatile Organic Compounds | CAP |  | 2.7 | TON |  |  |  |  | Material Balance |  | 2023GADNR | 2023GADNR
13143 | Haralson | 9767511 | 14300027 |  | HL-A Co. Inc. (Honda Lock-America, Inc.) | 336390 | Other Motor Vehicle Parts Manufacturing |  | 33.7015 | -85.1624 | OP | 2023 | NP23 | Spray Booth or Coating Line | Basecoat booth 3 |  |  |  | OP | 2023 | SC03 | 40201699 | Solvent - Industrial Surface Coating & Solvent Use | New Paint Line |  | OP | 2023 | 5.31 | TON | Solvent in Coating | E | 2760 |  |  |  | Volatile Organic Compounds | CAP |  | 5.31 | TON |  |  |  |  | Material Balance |  | 2023GADNR | 2023GADNR
13143 | Haralson | 9767511 | 14300027 |  | HL-A Co. Inc. (Honda Lock-America, Inc.) | 336390 | Other Motor Vehicle Parts Manufacturing |  | 33.7015 | -85.1624 | OP | 2023 | NP25 | Spray Booth or Coating Line | Clearcoat booth 2 |  |  |  | OP | 2023 | SC03 | 40201699 | Solvent - Industrial Surface Coating & Solvent Use | New Paint Line |  | OP | 2023 | 4 | TON | Solvent in Coating | E | 2760 |  |  |  | Volatile Organic Compounds | CAP |  | 4 | TON |  |  |  |  | Material Balance |  | 2023GADNR | 2023GADNR
13143 | Haralson | 9767511 | 14300027 |  | HL-A Co. Inc. (Honda Lock-America, Inc.) | 336390 | Other Motor Vehicle Parts Manufacturing |  | 33.7015 | -85.1624 | OP | 2023 | NP25 | Spray Booth or Coating Line | Clearcoat booth 2 |  |  |  | OP | 2023 | SC03 | 40201699 | Solvent - Industrial Surface Coating & Solvent Use | New Paint Line |  | OP | 2023 | 4 | TON | Solvent in Coating | E | 2760 |  |  |  | 2,4-Toluene Diisocyanate | HAP | HAP-VOC | 2.81 | LB | 0.089 | TON | TON | Title V Section 6.2.4 | Site-Specific Emission Factor (no Control Efficiency used) |  | 2023GADNR | 2023GADNR
13143 | Haralson | 9767511 | 14300027 |  | HL-A Co. Inc. (Honda Lock-America, Inc.) | 336390 | Other Motor Vehicle Parts Manufacturing |  | 33.7015 | -85.1624 | OP | 2023 | NP26 | Curing Oven | Cure Oven | 3.5 | E6BTU/HR |  | OP | 2023 | SC03 | 40201001 | Solvent - Industrial Surface Coating & Solvent Use | New Paint Line |  | OP | 2023 | 17500000 | BTU | Natural Gas | E | 3864 |  |  |  | Sulfur Dioxide | CAP |  | 5e-06 | TON | 2.94e-13 | TON | BTU | Combustion of Natural Gas | Emission Factor based on data available peer reviewed literature |  | 2023GADNR | 2023GADNR
13143 | Haralson | 9767511 | 14300027 |  | HL-A Co. Inc. (Honda Lock-America, Inc.) | 336390 | Other Motor Vehicle Parts Manufacturing |  | 33.7015 | -85.1624 | OP | 2023 | NP26 | Curing Oven | Cure Oven | 3.5 | E6BTU/HR |  | OP | 2023 | SC03 | 40201001 | Solvent - Industrial Surface Coating & Solvent Use | New Paint Line |  | OP | 2023 | 17500000 | BTU | Natural Gas | E | 3864 |  |  |  | Nitrogen Oxides | CAP |  | 1.9e-05 | TON | 1.08e-12 | TON | BTU | Emission Factor from combustion of Natural Gas | Emission Factor based on data available peer reviewed literature |  | 2023GADNR | 2023GADNR
13143 | Haralson | 9767511 | 14300027 |  | HL-A Co. Inc. (Honda Lock-America, Inc.) | 336390 | Other Motor Vehicle Parts Manufacturing |  | 33.7015 | -85.1624 | OP | 2023 | NP26 | Curing Oven | Cure Oven | 3.5 | E6BTU/HR |  | OP | 2023 | SC03 | 40201001 | Solvent - Industrial Surface Coating & Solvent Use | New Paint Line |  | OP | 2023 | 17500000 | BTU | Natural Gas | E | 3864 |  |  |  | PM2.5 Primary (Filt + Cond) | CAP |  | 6.5e-05 | TON | 3.73e-12 | TON | BTU | Combustion of Natural Gas | Emission Factor based on data available peer reviewed literature |  | 2023GADNR | 2023GADNR
13143 | Haralson | 9767511 | 14300027 |  | HL-A Co. Inc. (Honda Lock-America, Inc.) | 336390 | Other Motor Vehicle Parts Manufacturing |  | 33.7015 | -85.1624 | OP | 2023 | NP26 | Curing Oven | Cure Oven | 3.5 | E6BTU/HR |  | OP | 2023 | SC03 | 40201001 | Solvent - Industrial Surface Coating & Solvent Use | New Paint Line |  | OP | 2023 | 17500000 | BTU | Natural Gas | E | 3864 |  |  |  | Carbon Monoxide | CAP |  | 0.000344 | TON | 1.96e-11 | TON | BTU | EPA published emission factor for furnace combustion of natural gas | Emission Factor based on data available peer reviewed literature |  | 2023GADNR | 2023GADNR
13143 | Haralson | 9767511 | 14300027 |  | HL-A Co. Inc. (Honda Lock-America, Inc.) | 336390 | Other Motor Vehicle Parts Manufacturing |  | 33.7015 | -85.1624 | OP | 2023 | NP26 | Curing Oven | Cure Oven | 3.5 | E6BTU/HR |  | OP | 2023 | SC03 | 40201001 | Solvent - Industrial Surface Coating & Solvent Use | New Paint Line |  | OP | 2023 | 17500000 | BTU | Natural Gas | E | 3864 |  |  |  | Carbon Dioxide | GHG |  | 0.103 | TON | 5.88e-08 | TON | BTU | Combustion of Natural Gas | Emission Factor based on data available peer reviewed literature | Emission Factor changed from 5.88e-7 to 5.88e-8. | 2023GADNR | 2023GADNR
13143 | Haralson | 9767511 | 14300027 |  | HL-A Co. Inc. (Honda Lock-America, Inc.) | 336390 | Other Motor Vehicle Parts Manufacturing |  | 33.7015 | -85.1624 | OP | 2023 | NP26 | Curing Oven | Cure Oven | 3.5 | E6BTU/HR |  | OP | 2023 | SC03 | 40201001 | Solvent - Industrial Surface Coating & Solvent Use | New Paint Line |  | OP | 2023 | 17500000 | BTU | Natural Gas | E | 3864 |  |  |  | Volatile Organic Compounds | CAP |  | 8e-06 | TON | 4.32e-07 | TON | E6BTU | 5.5 lb/MMscf | Emission Factor based on data available peer reviewed literature |  | 2023GADNR | 2023GADNR
13143 | Haralson | 9767511 | 14300027 |  | HL-A Co. Inc. (Honda Lock-America, Inc.) | 336390 | Other Motor Vehicle Parts Manufacturing |  | 33.7015 | -85.1624 | OP | 2023 | NP26 | Curing Oven | Cure Oven | 3.5 | E6BTU/HR |  | OP | 2023 | SC03 | 40201001 | Solvent - Industrial Surface Coating & Solvent Use | New Paint Line |  | OP | 2023 | 17500000 | BTU | Natural Gas | E | 3864 |  |  |  | PM10 Primary (Filt + Cond) | CAP |  | 0.000219 | TON | 1.25e-06 | TON | E6BTU | 1.9 lb/MMscf | Emission Factor based on data available peer reviewed literature |  | 2023GADNR | 2023GADNR
13313 | Whitfield | 9784111 | 31300096 | 30720WRLDC2100S | Mohawk Industries Inc | 314110 | Carpet and Rug Mills |  | 34.7312 | -84.9692 | OP | 2023 | SD05 | Other process equipment | Space Dye with Superba Tunnel #5 |  |  |  | OP | 2023 | SD05 | 33000199 | Industrial Processes - NEC | Space Dyeing nylon and polyester yarn | dyeing yarn for carpet manufacturing | OP | 2023 | 1897040 | LB | Fiber | E | 5600 |  |  |  | PM Condensible | CAP |  | 0 | TON |  |  |  |  | Engineering Judgment | no PMCond expected | 2023GADNR | 2023GADNR
13313 | Whitfield | 9784111 | 31300096 | 30720WRLDC2100S | Mohawk Industries Inc | 314110 | Carpet and Rug Mills |  | 34.7312 | -84.9692 | OP | 2023 | SD05 | Other process equipment | Space Dye with Superba Tunnel #5 |  |  |  | OP | 2023 | SD05 | 33000199 | Industrial Processes - NEC | Space Dyeing nylon and polyester yarn | dyeing yarn for carpet manufacturing | OP | 2023 | 1897040 | LB | Fiber | E | 5600 |  |  |  | PM2.5 Filterable | CAP |  | 0.48 | TON |  |  |  |  | Engineering Judgment | Assume PM10=PM2.5 (which is based on emission factors from a stack test from same process at another site in South Carolina)) | 2023GADNR | 2023GADNR
13313 | Whitfield | 9784111 | 31300096 | 30720WRLDC2100S | Mohawk Industries Inc | 314110 | Carpet and Rug Mills |  | 34.7312 | -84.9692 | OP | 2023 | SD05 | Other process equipment | Space Dye with Superba Tunnel #5 |  |  |  | OP | 2023 | SD05 | 33000199 | Industrial Processes - NEC | Space Dyeing nylon and polyester yarn | dyeing yarn for carpet manufacturing | OP | 2023 | 1897040 | LB | Fiber | E | 5600 |  |  |  | PM10 Filterable | CAP |  | 0.48 | TON |  |  |  |  | Engineering Judgment | based on emission factors from a stack test from same process at another site in South Carolina) | 2023GADNR | 2023GADNR
13313 | Whitfield | 9784111 | 31300096 | 30720WRLDC2100S | Mohawk Industries Inc | 314110 | Carpet and Rug Mills |  | 34.7312 | -84.9692 | OP | 2023 | SD05 | Other process equipment | Space Dye with Superba Tunnel #5 |  |  |  | OP | 2023 | SD05 | 33000199 | Industrial Processes - NEC | Space Dyeing nylon and polyester yarn | dyeing yarn for carpet manufacturing | OP | 2023 | 1897040 | LB | Fiber | E | 5600 |  |  |  | Volatile Organic Compounds | CAP |  | 0.11 | TON |  |  |  |  | Engineering Judgment | based on emission factors from a stack test from same process at another site in South Carolina) | 2023GADNR | 2023GADNR
13313 | Whitfield | 9784111 | 31300096 | 30720WRLDC2100S | Mohawk Industries Inc | 314110 | Carpet and Rug Mills |  | 34.7312 | -84.9692 | OP | 2023 | SD05 | Other process equipment | Space Dye with Superba Tunnel #5 |  |  |  | OP | 2023 | SD05 | 33000199 | Industrial Processes - NEC | Space Dyeing nylon and polyester yarn | dyeing yarn for carpet manufacturing | OP | 2023 | 1897040 | LB | Fiber | E | 5600 |  |  |  | Naphthalene | HAP | HAP-VOC | 0.027 | LB |  |  |  | Mass balance from SDS and vendor supplied information | Manufacturer Specification | Mass balance from SDS and vendor supplied information | 2023GADNR | 2023GADNR
13313 | Whitfield | 9784111 | 31300096 | 30720WRLDC2100S | Mohawk Industries Inc | 314110 | Carpet and Rug Mills |  | 34.7312 | -84.9692 | OP | 2023 | SD05 | Other process equipment | Space Dye with Superba Tunnel #5 |  |  |  | OP | 2023 | SD05 | 33000199 | Industrial Processes - NEC | Space Dyeing nylon and polyester yarn | dyeing yarn for carpet manufacturing | OP | 2023 | 1897040 | LB | Fiber | E | 5600 |  |  |  | Methanol | HAP | HAP-VOC | 2.5003 | LB |  |  |  | Mass balance from SDS and vendor supplied information | Manufacturer Specification | Mass balance from SDS and vendor supplied information | 2023GADNR | 2023GADNR
13313 | Whitfield | 9784111 | 31300096 | 30720WRLDC2100S | Mohawk Industries Inc | 314110 | Carpet and Rug Mills |  | 34.7312 | -84.9692 | OP | 2023 | SD05 | Other process equipment | Space Dye with Superba Tunnel #5 |  |  |  | OP | 2023 | SD05 | 33000199 | Industrial Processes - NEC | Space Dyeing nylon and polyester yarn | dyeing yarn for carpet manufacturing | OP | 2023 | 1897040 | LB | Fiber | E | 5600 |  |  |  | Formaldehyde | HAP | HAP-VOC | 0.022 | LB |  |  |  | Mass balance from SDS and vendor supplied information | Manufacturer Specification | Mass balance from SDS and vendor supplied information | 2023GADNR | 2023GADNR
13313 | Whitfield | 9784111 | 31300096 | 30720WRLDC2100S | Mohawk Industries Inc | 314110 | Carpet and Rug Mills |  | 34.7312 | -84.9692 | OP | 2023 | SD05 | Other process equipment | Space Dye with Superba Tunnel #5 |  |  |  | OP | 2023 | SD05 | 33000199 | Industrial Processes - NEC | Space Dyeing nylon and polyester yarn | dyeing yarn for carpet manufacturing | OP | 2023 | 1897040 | LB | Fiber | E | 5600 |  |  |  | Cobalt | HAP | HAP-Metal | 99.528 | LB |  |  |  | Mass balance from SDS and vendor supplied information | Manufacturer Specification | Mass balance from SDS and vendor supplied information | 2023GADNR | 2023GADNR
13313 | Whitfield | 9784111 | 31300096 | 30720WRLDC2100S | Mohawk Industries Inc | 314110 | Carpet and Rug Mills |  | 34.7312 | -84.9692 | OP | 2023 | SD05 | Other process equipment | Space Dye with Superba Tunnel #5 |  |  |  | OP | 2023 | SD05 | 33000199 | Industrial Processes - NEC | Space Dyeing nylon and polyester yarn | dyeing yarn for carpet manufacturing | OP | 2023 | 1897040 | LB | Fiber | E | 5600 |  |  |  | Chromium | HAP | HAP-Metal | 13.5 | LB |  |  |  | Mass balance from SDS and vendor supplied information | Manufacturer Specification | Mass balance from SDS and vendor supplied information | 2023GADNR | 2023GADNR
13313 | Whitfield | 9784111 | 31300096 | 30720WRLDC2100S | Mohawk Industries Inc | 314110 | Carpet and Rug Mills |  | 34.7312 | -84.9692 | OP | 2023 | BL08 | Boiler | Boiler 8, natural gas and propane only | 75 | E6BTU/HR |  | OP | 2023 | BL08 | 10201002 | Fuel Comb - Industrial Boilers, ICEs - Other | Steam production for process using NG or Propane |  | OP | 2023 | 27425 | GAL | Propane | I | 6000 |  |  |  | Volatile Organic Compounds | CAP |  | 0.013712 | TON | 1 | LB | E3GAL | EPA WEBFIRE for TOC - SCC 102010021.0 lb/1000 gal | Engineering Judgment | Based on Webfire - SCC 10201002 External Combustion; Industrial: Boilers; Liquified Petroleum Gas (LPG); PropanePOLLUTANT Total organic compounds (TOC)NEI CAS Control(s): UNCONTROLLEDEmission Factor -- 1.00E+00 Lb per 1000 Gallons Propane Burned;DetailsQuality -- E Emissions Factors Applicability | 2023GADNR | 2023GADNR
13313 | Whitfield | 9784111 | 31300096 | 30720WRLDC2100S | Mohawk Industries Inc | 314110 | Carpet and Rug Mills |  | 34.7312 | -84.9692 | OP | 2023 | BL08 | Boiler | Boiler 8, natural gas and propane only | 75 | E6BTU/HR |  | OP | 2023 | BL08 | 10201002 | Fuel Comb - Industrial Boilers, ICEs - Other | Steam production for process using NG or Propane |  | OP | 2023 | 27425 | GAL | Propane | I | 6000 |  |  |  | Nitrogen Oxides | CAP |  | 0.17826 | TON | 13 | LB | E3GAL | EPA. July, 2008. Section 1.5, Liquefied Petroleum Gas Combustion. In: Compilation of Air Polluta... | USEPA Emission Factor (no Control Efficiency used) |  | 2023GADNR | 2023GADNR
13313 | Whitfield | 9784111 | 31300096 | 30720WRLDC2100S | Mohawk Industries Inc | 314110 | Carpet and Rug Mills |  | 34.7312 | -84.9692 | OP | 2023 | BL08 | Boiler | Boiler 8, natural gas and propane only | 75 | E6BTU/HR |  | OP | 2023 | BL08 | 10201002 | Fuel Comb - Industrial Boilers, ICEs - Other | Steam production for process using NG or Propane |  | OP | 2023 | 27425 | GAL | Propane | I | 6000 |  |  |  | Carbon Monoxide | CAP |  | 0.10284 | TON | 7.5 | LB | E3GAL | EPA. July, 2008. Section 1.5, Liquefied Petroleum Gas Combustion. In: Compilation of Air Polluta... | USEPA Emission Factor (no Control Efficiency used) |  | 2023GADNR | 2023GADNR
13313 | Whitfield | 9784111 | 31300096 | 30720WRLDC2100S | Mohawk Industries Inc | 314110 | Carpet and Rug Mills |  | 34.7312 | -84.9692 | OP | 2023 | BL08 | Boiler | Boiler 8, natural gas and propane only | 75 | E6BTU/HR |  | OP | 2023 | BL08 | 10201002 | Fuel Comb - Industrial Boilers, ICEs - Other | Steam production for process using NG or Propane |  | OP | 2023 | 27425 | GAL | Propane | I | 6000 |  |  |  | PM10 Filterable | CAP |  | 0.009599 | TON | 0.7 | LB | E3GAL | EPA. July 2008. Section 1.5, Liquefied Petroleum Gas Combustion. In: Compilation of Air Polluta... | USEPA Emission Factor (no Control Efficiency used) |  | 2023GADNR | 2023GADNR
13313 | Whitfield | 9784111 | 31300096 | 30720WRLDC2100S | Mohawk Industries Inc | 314110 | Carpet and Rug Mills |  | 34.7312 | -84.9692 | OP | 2023 | BL08 | Boiler | Boiler 8, natural gas and propane only | 75 | E6BTU/HR |  | OP | 2023 | BL08 | 10201002 | Fuel Comb - Industrial Boilers, ICEs - Other | Steam production for process using NG or Propane |  | OP | 2023 | 27425 | GAL | Propane | I | 6000 |  |  |  | PM Condensible | CAP |  | 0.006939 | TON | 0.506 | LB | E3GAL | EPA. March, 1998. Section 1.4, Natural Gas Combustion. In: Compilation of Air Pollutant Emissi... | USEPA Emission Factor (no Control Efficiency used) |  | 2023GADNR | 2023GADNR
13313 | Whitfield | 9784111 | 31300096 | 30720WRLDC2100S | Mohawk Industries Inc | 314110 | Carpet and Rug Mills |  | 34.7312 | -84.9692 | OP | 2023 | BL08 | Boiler | Boiler 8, natural gas and propane only | 75 | E6BTU/HR |  | OP | 2023 | BL08 | 10201002 | Fuel Comb - Industrial Boilers, ICEs - Other | Steam production for process using NG or Propane |  | OP | 2023 | 27425 | GAL | Propane | I | 6000 |  |  |  | Nitrous Oxide | GHG |  | 0.001651 | TON | 0.1204 | LB | E3GAL | EPA Greenhouse Gas Reporting Rule 40 CFR Part 98, Subpart C, Table C-1 & C-2 | USEPA Emission Factor (no Control Efficiency used) |  | 2023GADNR | 2023GADNR
13313 | Whitfield | 9784111 | 31300096 | 30720WRLDC2100S | Mohawk Industries Inc | 314110 | Carpet and Rug Mills |  | 34.7312 | -84.9692 | OP | 2023 | BL08 | Boiler | Boiler 8, natural gas and propane only | 75 | E6BTU/HR |  | OP | 2023 | BL08 | 10201002 | Fuel Comb - Industrial Boilers, ICEs - Other | Steam production for process using NG or Propane |  | OP | 2023 | 27425 | GAL | Propane | I | 6000 |  |  |  | Methane | GHG |  | 0.008254 | TON | 0.602 | LB | E3GAL | EPA Greenhouse Gas Reporting Rule 40 CFR Part 98, Subpart C, Table C-1 & C-2 | USEPA Emission Factor (no Control Efficiency used) |  | 2023GADNR | 2023GADNR
13313 | Whitfield | 9784111 | 31300096 | 30720WRLDC2100S | Mohawk Industries Inc | 314110 | Carpet and Rug Mills |  | 34.7312 | -84.9692 | OP | 2023 | BL08 | Boiler | Boiler 8, natural gas and propane only | 75 | E6BTU/HR |  | OP | 2023 | BL08 | 10201002 | Fuel Comb - Industrial Boilers, ICEs - Other | Steam production for process using NG or Propane |  | OP | 2023 | 27425 | GAL | Propane | I | 6000 |  |  |  | Carbon Dioxide | GHG |  | 171.406 | TON | 12500 | LB | E3GAL | EPA. July 2008. Section 1.5, Liquefied Petroleum Gas Combustion. In: Compilation of Air Polluta... | USEPA Emission Factor (no Control Efficiency used) |  | 2023GADNR | 2023GADNR
13313 | Whitfield | 9784111 | 31300096 | 30720WRLDC2100S | Mohawk Industries Inc | 314110 | Carpet and Rug Mills |  | 34.7312 | -84.9692 | OP | 2023 | BL08 | Boiler | Boiler 8, natural gas and propane only | 75 | E6BTU/HR |  | OP | 2023 | BL08 | 10201002 | Fuel Comb - Industrial Boilers, ICEs - Other | Steam production for process using NG or Propane |  | OP | 2023 | 27425 | GAL | Propane | I | 6000 |  |  |  | PM2.5 Filterable | CAP |  | 0.008228 | TON | 0.6 | LB | E3GAL | WEBFIRE | Engineering Judgment | SCC 10201002 External Combustion; Industrial: Boilers; Liquified Petroleum Gas (LPG); PropanePOLLUTANT PM2.5, filterableNEI PM25-FIL CAS Control(s): UNCONTROLLEDEmission Factor -- 6.00E-01 Lb per 1000 Gallons Propane Burned; | 2023GADNR | 2023GADNR
13313 | Whitfield | 9784111 | 31300096 | 30720WRLDC2100S | Mohawk Industries Inc | 314110 | Carpet and Rug Mills |  | 34.7312 | -84.9692 | OP | 2023 | BL08 | Boiler | Boiler 8, natural gas and propane only | 75 | E6BTU/HR |  | OP | 2023 | BL08-NG | 10200602 | Fuel Comb - Industrial Boilers, ICEs - Natural Gas | Natural Gas Burning Dryer |  | OP | 2023 | 26941000 | FT3SD | Natural Gas | I | 4000 |  |  |  | PM Condensible | CAP |  | 0.076782 | TON | 5.7 | LB | E6FT3SD | EPA. March, 1998. Section 1.4, Natural Gas Combustion. In: Compilation of Air Pollutant Emissi... | USEPA Emission Factor (no Control Efficiency used) | Comment from 2014 EIS: | 2023GADNR | 2023GADNR
13313 | Whitfield | 9784111 | 31300096 | 30720WRLDC2100S | Mohawk Industries Inc | 314110 | Carpet and Rug Mills |  | 34.7312 | -84.9692 | OP | 2023 | BL08 | Boiler | Boiler 8, natural gas and propane only | 75 | E6BTU/HR |  | OP | 2023 | BL08-NG | 10200602 | Fuel Comb - Industrial Boilers, ICEs - Natural Gas | Natural Gas Burning Dryer |  | OP | 2023 | 26941000 | FT3SD | Natural Gas | I | 4000 |  |  |  | PM10 Filterable | CAP |  | 0.025594 | TON | 1.9 | LB | E6FT3SD | EPA. March, 1998. Section 1.4, Natural Gas Combustion. In: Compilation of Air Pollutant Emissi... | USEPA Emission Factor (no Control Efficiency used) |  | 2023GADNR | 2023GADNR
13313 | Whitfield | 9784111 | 31300096 | 30720WRLDC2100S | Mohawk Industries Inc | 314110 | Carpet and Rug Mills |  | 34.7312 | -84.9692 | OP | 2023 | BL08 | Boiler | Boiler 8, natural gas and propane only | 75 | E6BTU/HR |  | OP | 2023 | BL08-NG | 10200602 | Fuel Comb - Industrial Boilers, ICEs - Natural Gas | Natural Gas Burning Dryer |  | OP | 2023 | 26941000 | FT3SD | Natural Gas | I | 4000 |  |  |  | Volatile Organic Compounds | CAP |  | 0.074088 | TON | 5.5 | LB | E6FT3SD | EPA. March, 1998. Section 1.4, Natural Gas Combustion. In: Compilation of Air Pollutant Emissi... | USEPA Emission Factor (no Control Efficiency used) | Comment from 2014 EIS: | 2023GADNR | 2023GADNR
13313 | Whitfield | 9784111 | 31300096 | 30720WRLDC2100S | Mohawk Industries Inc | 314110 | Carpet and Rug Mills |  | 34.7312 | -84.9692 | OP | 2023 | BL08 | Boiler | Boiler 8, natural gas and propane only | 75 | E6BTU/HR |  | OP | 2023 | BL08-NG | 10200602 | Fuel Comb - Industrial Boilers, ICEs - Natural Gas | Natural Gas Burning Dryer |  | OP | 2023 | 26941000 | FT3SD | Natural Gas | I | 4000 |  |  |  | Toluene | HAP | HAP-VOC | 0.091599 | LB | 0.0034 | LB | E6FT3SD | EPA. March, 1998. Section 1.4, Natural Gas Combustion. In: Compilation of Air Pollutant Emissi... | USEPA Emission Factor (no Control Efficiency used) | AP42 for NG combustion <100 mmbtu/hr boiler | 2023GADNR | 2023GADNR
13313 | Whitfield | 9784111 | 31300096 | 30720WRLDC2100S | Mohawk Industries Inc | 314110 | Carpet and Rug Mills |  | 34.7312 | -84.9692 | OP | 2023 | BL08 | Boiler | Boiler 8, natural gas and propane only | 75 | E6BTU/HR |  | OP | 2023 | BL08-NG | 10200602 | Fuel Comb - Industrial Boilers, ICEs - Natural Gas | Natural Gas Burning Dryer |  | OP | 2023 | 26941000 | FT3SD | Natural Gas | I | 4000 |  |  |  | Sulfur Dioxide | CAP |  | 0.008082 | TON | 0.6 | LB | E6FT3SD | EPA. March, 1998. Section 1.4, Natural Gas Combustion. In: Compilation of Air Pollutant Emissi... | USEPA Emission Factor (no Control Efficiency used) | Comment from 2014 EIS: | 2023GADNR | 2023GADNR
13313 | Whitfield | 9784111 | 31300096 | 30720WRLDC2100S | Mohawk Industries Inc | 314110 | Carpet and Rug Mills |  | 34.7312 | -84.9692 | OP | 2023 | BL08 | Boiler | Boiler 8, natural gas and propane only | 75 | E6BTU/HR |  | OP | 2023 | BL08-NG | 10200602 | Fuel Comb - Industrial Boilers, ICEs - Natural Gas | Natural Gas Burning Dryer |  | OP | 2023 | 26941000 | FT3SD | Natural Gas | I | 4000 |  |  |  | Selenium | HAP | HAP-Metal | 0.000647 | LB | 2.4e-05 | LB | E6FT3SD | EPA. March, 1998. Section 1.4, Natural Gas Combustion. In: Compilation of Air Pollutant Emissi... | USEPA Emission Factor (no Control Efficiency used) | AP42 for NG combustion <100 mmbtu/hr boiler | 2023GADNR | 2023GADNR
13313 | Whitfield | 9784111 | 31300096 | 30720WRLDC2100S | Mohawk Industries Inc | 314110 | Carpet and Rug Mills |  | 34.7312 | -84.9692 | OP | 2023 | BL08 | Boiler | Boiler 8, natural gas and propane only | 75 | E6BTU/HR |  | OP | 2023 | BL08-NG | 10200602 | Fuel Comb - Industrial Boilers, ICEs - Natural Gas | Natural Gas Burning Dryer |  | OP | 2023 | 26941000 | FT3SD | Natural Gas | I | 4000 |  |  |  | PM2.5 Filterable | CAP |  | 0.025594 | TON | 1.9 | LB | E6FT3SD | EPA. March, 1998. Section 1.4, Natural Gas Combustion. In: Compilation of Air Pollutant Emissi... | USEPA Emission Factor (no Control Efficiency used) | Comment from 2014 EIS: | 2023GADNR | 2023GADNR
13313 | Whitfield | 9784111 | 31300096 | 30720WRLDC2100S | Mohawk Industries Inc | 314110 | Carpet and Rug Mills |  | 34.7312 | -84.9692 | OP | 2023 | BL08 | Boiler | Boiler 8, natural gas and propane only | 75 | E6BTU/HR |  | OP | 2023 | BL08-NG | 10200602 | Fuel Comb - Industrial Boilers, ICEs - Natural Gas | Natural Gas Burning Dryer |  | OP | 2023 | 26941000 | FT3SD | Natural Gas | I | 4000 |  |  |  | Nitrous Oxide | GHG |  | 0.003047 | TON | 0.2262 | LB | E6FT3SD | EPA Greenhouse Gas Reporting Rule 40 CFR Part 98, Subpart C, Table C-1 & C-2 | USEPA Emission Factor (no Control Efficiency used) | AP42 for NG combustion <100 mmbtu/hr boiler | 2023GADNR | 2023GADNR
13313 | Whitfield | 9784111 | 31300096 | 30720WRLDC2100S | Mohawk Industries Inc | 314110 | Carpet and Rug Mills |  | 34.7312 | -84.9692 | OP | 2023 | BL08 | Boiler | Boiler 8, natural gas and propane only | 75 | E6BTU/HR |  | OP | 2023 | BL08-NG | 10200602 | Fuel Comb - Industrial Boilers, ICEs - Natural Gas | Natural Gas Burning Dryer |  | OP | 2023 | 26941000 | FT3SD | Natural Gas | I | 4000 |  |  |  | Nitrogen Oxides | CAP |  | 1.3471 | TON | 100 | LB | E6FT3SD | EPA. 1995. Section 1.4, Natural Gas Combustion. In: Compilation of Air Pollutant Emission Fact... | USEPA Emission Factor (no Control Efficiency used) | Comment from 2014 EIS: | 2023GADNR | 2023GADNR
13313 | Whitfield | 9784111 | 31300096 | 30720WRLDC2100S | Mohawk Industries Inc | 314110 | Carpet and Rug Mills |  | 34.7312 | -84.9692 | OP | 2023 | BL08 | Boiler | Boiler 8, natural gas and propane only | 75 | E6BTU/HR |  | OP | 2023 | BL08-NG | 10200602 | Fuel Comb - Industrial Boilers, ICEs - Natural Gas | Natural Gas Burning Dryer |  | OP | 2023 | 26941000 | FT3SD | Natural Gas | I | 4000 |  |  |  | Nickel | HAP | HAP-Metal | 0.056576 | LB | 0.0021 | LB | E6FT3SD | EPA. March, 1998. Section 1.4, Natural Gas Combustion. In: Compilation of Air Pollutant Emissi... | USEPA Emission Factor (no Control Efficiency used) | AP42 for NG combustion <100 mmbtu/hr boiler | 2023GADNR | 2023GADNR
13313 | Whitfield | 9784111 | 31300096 | 30720WRLDC2100S | Mohawk Industries Inc | 314110 | Carpet and Rug Mills |  | 34.7312 | -84.9692 | OP | 2023 | BL08 | Boiler | Boiler 8, natural gas and propane only | 75 | E6BTU/HR |  | OP | 2023 | BL08-NG | 10200602 | Fuel Comb - Industrial Boilers, ICEs - Natural Gas | Natural Gas Burning Dryer |  | OP | 2023 | 26941000 | FT3SD | Natural Gas | I | 4000 |  |  |  | Naphthalene | HAP | HAP-VOC | 0.016434 | LB | 0.00061 | LB | E6FT3SD | EPA. March, 1998. Section 1.4, Natural Gas Combustion. In: Compilation of Air Pollutant Emissi... | USEPA Emission Factor (no Control Efficiency used) | AP42 for NG combustion <100 mmbtu/hr boiler | 2023GADNR | 2023GADNR
13313 | Whitfield | 9784111 | 31300096 | 30720WRLDC2100S | Mohawk Industries Inc | 314110 | Carpet and Rug Mills |  | 34.7312 | -84.9692 | OP | 2023 | BL08 | Boiler | Boiler 8, natural gas and propane only | 75 | E6BTU/HR |  | OP | 2023 | BL08-NG | 10200602 | Fuel Comb - Industrial Boilers, ICEs - Natural Gas | Natural Gas Burning Dryer |  | OP | 2023 | 26941000 | FT3SD | Natural Gas | I | 4000 |  |  |  | Methane | GHG |  | 0.030475 | TON | 2.262 | LB | E6FT3SD | EPA Greenhouse Gas Reporting Rule 40 CFR Part 98, Subpart C, Table C-1 & C-2 | USEPA Emission Factor (no Control Efficiency used) | AP42 for NG combustion <100 mmbtu/hr boiler | 2023GADNR | 2023GADNR
13313 | Whitfield | 9784111 | 31300096 | 30720WRLDC2100S | Mohawk Industries Inc | 314110 | Carpet and Rug Mills |  | 34.7312 | -84.9692 | OP | 2023 | BL08 | Boiler | Boiler 8, natural gas and propane only | 75 | E6BTU/HR |  | OP | 2023 | BL08-NG | 10200602 | Fuel Comb - Industrial Boilers, ICEs - Natural Gas | Natural Gas Burning Dryer |  | OP | 2023 | 26941000 | FT3SD | Natural Gas | I | 4000 |  |  |  | Mercury | HAP | HAP-Metal | 0.007005 | LB | 0.00026 | LB | E6FT3SD | EPA. March, 1998. Section 1.4, Natural Gas Combustion. In: Compilation of Air Pollutant Emissi... | USEPA Emission Factor (no Control Efficiency used) | AP42 for NG combustion <100 mmbtu/hr boiler | 2023GADNR | 2023GADNR
13313 | Whitfield | 9784111 | 31300096 | 30720WRLDC2100S | Mohawk Industries Inc | 314110 | Carpet and Rug Mills |  | 34.7312 | -84.9692 | OP | 2023 | BL08 | Boiler | Boiler 8, natural gas and propane only | 75 | E6BTU/HR |  | OP | 2023 | BL08-NG | 10200602 | Fuel Comb - Industrial Boilers, ICEs - Natural Gas | Natural Gas Burning Dryer |  | OP | 2023 | 26941000 | FT3SD | Natural Gas | I | 4000 |  |  |  | Manganese | HAP | HAP-Metal | 0.010238 | LB | 0.00038 | LB | E6FT3SD | EPA. March, 1998. Section 1.4, Natural Gas Combustion. In: Compilation of Air Pollutant Emissi... | USEPA Emission Factor (no Control Efficiency used) | AP42 for NG combustion <100 mmbtu/hr boiler | 2023GADNR | 2023GADNR
13313 | Whitfield | 9784111 | 31300096 | 30720WRLDC2100S | Mohawk Industries Inc | 314110 | Carpet and Rug Mills |  | 34.7312 | -84.9692 | OP | 2023 | BL08 | Boiler | Boiler 8, natural gas and propane only | 75 | E6BTU/HR |  | OP | 2023 | BL08-NG | 10200602 | Fuel Comb - Industrial Boilers, ICEs - Natural Gas | Natural Gas Burning Dryer |  | OP | 2023 | 26941000 | FT3SD | Natural Gas | I | 4000 |  |  |  | Lead | CAP/HAP | HAP-Metal | 0.01347 | LB | 0.0005 | LB | E6FT3SD | EPA. March, 1998. Section 1.4, Natural Gas Combustion. In: Compilation of Air Pollutant Emissi... | USEPA Emission Factor (no Control Efficiency used) | AP42 for NG combustion <100 mmbtu/hr boiler | 2023GADNR | 2023GADNR
13313 | Whitfield | 9784111 | 31300096 | 30720WRLDC2100S | Mohawk Industries Inc | 314110 | Carpet and Rug Mills |  | 34.7312 | -84.9692 | OP | 2023 | BL08 | Boiler | Boiler 8, natural gas and propane only | 75 | E6BTU/HR |  | OP | 2023 | BL08-NG | 10200602 | Fuel Comb - Industrial Boilers, ICEs - Natural Gas | Natural Gas Burning Dryer |  | OP | 2023 | 26941000 | FT3SD | Natural Gas | I | 4000 |  |  |  | Hexane | HAP | HAP-VOC | 48.4937 | LB | 1.8 | LB | E6FT3SD | EPA. March, 1998. Section 1.4, Natural Gas Combustion. In: Compilation of Air Pollutant Emissi... | USEPA Emission Factor (no Control Efficiency used) | AP42 for NG combustion <100 mmbtu/hr boiler | 2023GADNR | 2023GADNR
13313 | Whitfield | 9784111 | 31300096 | 30720WRLDC2100S | Mohawk Industries Inc | 314110 | Carpet and Rug Mills |  | 34.7312 | -84.9692 | OP | 2023 | BL08 | Boiler | Boiler 8, natural gas and propane only | 75 | E6BTU/HR |  | OP | 2023 | BL08-NG | 10200602 | Fuel Comb - Industrial Boilers, ICEs - Natural Gas | Natural Gas Burning Dryer |  | OP | 2023 | 26941000 | FT3SD | Natural Gas | I | 4000 |  |  |  | Formaldehyde | HAP | HAP-VOC | 2.0206 | LB | 0.075 | LB | E6FT3SD | EPA. March, 1998. Section 1.4, Natural Gas Combustion. In: Compilation of Air Pollutant Emissi... | USEPA Emission Factor (no Control Efficiency used) | AP42 for NG combustion <100 mmbtu/hr boiler | 2023GADNR | 2023GADNR
13313 | Whitfield | 9784111 | 31300096 | 30720WRLDC2100S | Mohawk Industries Inc | 314110 | Carpet and Rug Mills |  | 34.7312 | -84.9692 | OP | 2023 | BL08 | Boiler | Boiler 8, natural gas and propane only | 75 | E6BTU/HR |  | OP | 2023 | BL08-NG | 10200602 | Fuel Comb - Industrial Boilers, ICEs - Natural Gas | Natural Gas Burning Dryer |  | OP | 2023 | 26941000 | FT3SD | Natural Gas | I | 4000 |  |  |  | Cobalt | HAP | HAP-Metal | 0.002263 | LB | 8.4e-05 | LB | E6FT3SD | EPA. March, 1998. Section 1.4, Natural Gas Combustion. In: Compilation of Air Pollutant Emissi... | USEPA Emission Factor (no Control Efficiency used) | AP42 for NG combustion <100 mmbtu/hr boiler | 2023GADNR | 2023GADNR
13313 | Whitfield | 9784111 | 31300096 | 30720WRLDC2100S | Mohawk Industries Inc | 314110 | Carpet and Rug Mills |  | 34.7312 | -84.9692 | OP | 2023 | BL08 | Boiler | Boiler 8, natural gas and propane only | 75 | E6BTU/HR |  | OP | 2023 | BL08-NG | 10200602 | Fuel Comb - Industrial Boilers, ICEs - Natural Gas | Natural Gas Burning Dryer |  | OP | 2023 | 26941000 | FT3SD | Natural Gas | I | 4000 |  |  |  | Chromium | HAP | HAP-Metal | 0.037717 | LB | 0.0014 | LB | E6FT3SD | EPA. March, 1998. Section 1.4, Natural Gas Combustion. In: Compilation of Air Pollutant Emissi... | USEPA Emission Factor (no Control Efficiency used) | AP42 for NG combustion <100 mmbtu/hr boiler | 2023GADNR | 2023GADNR
13313 | Whitfield | 9784111 | 31300096 | 30720WRLDC2100S | Mohawk Industries Inc | 314110 | Carpet and Rug Mills |  | 34.7312 | -84.9692 | OP | 2023 | BL08 | Boiler | Boiler 8, natural gas and propane only | 75 | E6BTU/HR |  | OP | 2023 | BL08-NG | 10200602 | Fuel Comb - Industrial Boilers, ICEs - Natural Gas | Natural Gas Burning Dryer |  | OP | 2023 | 26941000 | FT3SD | Natural Gas | I | 4000 |  |  |  | Carbon Monoxide | CAP |  | 1.1315 | TON | 84 | LB | E6FT3SD | EPA. March, 1998. Section 1.4, Natural Gas Combustion. In: Compilation of Air Pollutant Emissi... | USEPA Emission Factor (no Control Efficiency used) | Comment from 2014 EIS: | 2023GADNR | 2023GADNR
13313 | Whitfield | 9784111 | 31300096 | 30720WRLDC2100S | Mohawk Industries Inc | 314110 | Carpet and Rug Mills |  | 34.7312 | -84.9692 | OP | 2023 | BL08 | Boiler | Boiler 8, natural gas and propane only | 75 | E6BTU/HR |  | OP | 2023 | BL08-NG | 10200602 | Fuel Comb - Industrial Boilers, ICEs - Natural Gas | Natural Gas Burning Dryer |  | OP | 2023 | 26941000 | FT3SD | Natural Gas | I | 4000 |  |  |  | Carbon Dioxide | GHG |  | 1616.71 | TON | 120000 | LB | E6FT3SD | EPA Greenhouse Gas Reporting Rule 40 CFR Part 98, Subpart C, Table C-1 | USEPA Emission Factor (no Control Efficiency used) | AP42 for NG combustion <100 mmbtu/hr boiler | 2023GADNR | 2023GADNR
13313 | Whitfield | 9784111 | 31300096 | 30720WRLDC2100S | Mohawk Industries Inc | 314110 | Carpet and Rug Mills |  | 34.7312 | -84.9692 | OP | 2023 | BL08 | Boiler | Boiler 8, natural gas and propane only | 75 | E6BTU/HR |  | OP | 2023 | BL08-NG | 10200602 | Fuel Comb - Industrial Boilers, ICEs - Natural Gas | Natural Gas Burning Dryer |  | OP | 2023 | 26941000 | FT3SD | Natural Gas | I | 4000 |  |  |  | Cadmium | HAP | HAP-Metal | 0.029635 | LB | 0.0011 | LB | E6FT3SD | EPA. March, 1998. Section 1.4, Natural Gas Combustion. In: Compilation of Air Pollutant Emissi... | USEPA Emission Factor (no Control Efficiency used) | AP42 for NG combustion <100 mmbtu/hr boiler | 2023GADNR | 2023GADNR
13313 | Whitfield | 9784111 | 31300096 | 30720WRLDC2100S | Mohawk Industries Inc | 314110 | Carpet and Rug Mills |  | 34.7312 | -84.9692 | OP | 2023 | BL08 | Boiler | Boiler 8, natural gas and propane only | 75 | E6BTU/HR |  | OP | 2023 | BL08-NG | 10200602 | Fuel Comb - Industrial Boilers, ICEs - Natural Gas | Natural Gas Burning Dryer |  | OP | 2023 | 26941000 | FT3SD | Natural Gas | I | 4000 |  |  |  | Beryllium | HAP | HAP-Metal | 0.000323 | LB | 1.2e-05 | LB | E6FT3SD | EPA. March, 1998. Section 1.4, Natural Gas Combustion. In: Compilation of Air Pollutant Emissi... | USEPA Emission Factor (no Control Efficiency used) | AP42 for NG combustion <100 mmbtu/hr boiler | 2023GADNR | 2023GADNR
13313 | Whitfield | 9784111 | 31300096 | 30720WRLDC2100S | Mohawk Industries Inc | 314110 | Carpet and Rug Mills |  | 34.7312 | -84.9692 | OP | 2023 | BL08 | Boiler | Boiler 8, natural gas and propane only | 75 | E6BTU/HR |  | OP | 2023 | BL08-NG | 10200602 | Fuel Comb - Industrial Boilers, ICEs - Natural Gas | Natural Gas Burning Dryer |  | OP | 2023 | 26941000 | FT3SD | Natural Gas | I | 4000 |  |  |  | Benzene | HAP | HAP-VOC | 0.056576 | LB | 0.0021 | LB | E6FT3SD | EPA. March, 1998. Section 1.4, Natural Gas Combustion. In: Compilation of Air Pollutant Emissi... | USEPA Emission Factor (no Control Efficiency used) | AP42 for NG combustion <100 mmbtu/hr boiler | 2023GADNR | 2023GADNR
13313 | Whitfield | 9784111 | 31300096 | 30720WRLDC2100S | Mohawk Industries Inc | 314110 | Carpet and Rug Mills |  | 34.7312 | -84.9692 | OP | 2023 | BL08 | Boiler | Boiler 8, natural gas and propane only | 75 | E6BTU/HR |  | OP | 2023 | BL08-NG | 10200602 | Fuel Comb - Industrial Boilers, ICEs - Natural Gas | Natural Gas Burning Dryer |  | OP | 2023 | 26941000 | FT3SD | Natural Gas | I | 4000 |  |  |  | Arsenic | HAP | HAP-Metal | 0.005388 | LB | 0.0002 | LB | E6FT3SD | EPA. March, 1998. Section 1.4, Natural Gas Combustion. In: Compilation of Air Pollutant Emissi... | USEPA Emission Factor (no Control Efficiency used) | AP42 for NG combustion <100 mmbtu/hr boiler | 2023GADNR | 2023GADNR
13313 | Whitfield | 9784111 | 31300096 | 30720WRLDC2100S | Mohawk Industries Inc | 314110 | Carpet and Rug Mills |  | 34.7312 | -84.9692 | OP | 2023 | BL08 | Boiler | Boiler 8, natural gas and propane only | 75 | E6BTU/HR |  | OP | 2023 | BL08-NG | 10200602 | Fuel Comb - Industrial Boilers, ICEs - Natural Gas | Natural Gas Burning Dryer |  | OP | 2023 | 26941000 | FT3SD | Natural Gas | I | 4000 |  |  |  | Ammonia | CAP |  | 0.043106 | TON | 3.2 | LB | E6FT3SD | Development and Selection of Ammonia Emission Factors - Final Report. R. Battye, W. Battye, C. Ov... | USEPA Emission Factor (no Control Efficiency used) | AP42 for NG combustion <100 mmbtu/hr boiler | 2023GADNR | 2023GADNR
13313 | Whitfield | 9784111 | 31300096 | 30720WRLDC2100S | Mohawk Industries Inc | 314110 | Carpet and Rug Mills |  | 34.7312 | -84.9692 | OP | 2023 | CD02 | Direct-fired Dryer | Kuster Color Dye Range | 12700 | LB/HR | dyeing process line with direct fired burners in a dryer to process carpet | OP | 2023 | CD02A | 33000307 | Industrial Processes - NEC | Drying dyed carpet from Kuster Dye line |  | OP | 2023 | 27254300 | YD2 | Carpet | I | 8400 |  |  |  | PM2.5 Filterable | CAP |  | 18.93 | TON |  |  |  |  | Engineering Judgment | Assume PM10=PM2.5 - Big change in emissions due a large drop off in production | 2023GADNR | 2023GADNR
13313 | Whitfield | 9784111 | 31300096 | 30720WRLDC2100S | Mohawk Industries Inc | 314110 | Carpet and Rug Mills |  | 34.7312 | -84.9692 | OP | 2023 | CD02 | Direct-fired Dryer | Kuster Color Dye Range | 12700 | LB/HR | dyeing process line with direct fired burners in a dryer to process carpet | OP | 2023 | CD02A | 33000307 | Industrial Processes - NEC | Drying dyed carpet from Kuster Dye line |  | OP | 2023 | 27254300 | YD2 | Carpet | I | 8400 |  |  |  | PM10 Filterable | CAP |  | 18.93 | TON |  |  |  |  | Engineering Judgment | stack test from a process that dries yarn. Big change in emissions due a large drop off in production | 2023GADNR | 2023GADNR
13313 | Whitfield | 9784111 | 31300096 | 30720WRLDC2100S | Mohawk Industries Inc | 314110 | Carpet and Rug Mills |  | 34.7312 | -84.9692 | OP | 2023 | CD02 | Direct-fired Dryer | Kuster Color Dye Range | 12700 | LB/HR | dyeing process line with direct fired burners in a dryer to process carpet | OP | 2023 | CD02A | 33000307 | Industrial Processes - NEC | Drying dyed carpet from Kuster Dye line |  | OP | 2023 | 27254300 | YD2 | Carpet | I | 8400 |  |  |  | Cumene | HAP | HAP-VOC | 0.1526 | LB |  |  |  |  | Manufacturer Specification |  | 2023GADNR | 2023GADNR
13313 | Whitfield | 9784111 | 31300096 | 30720WRLDC2100S | Mohawk Industries Inc | 314110 | Carpet and Rug Mills |  | 34.7312 | -84.9692 | OP | 2023 | CD02 | Direct-fired Dryer | Kuster Color Dye Range | 12700 | LB/HR | dyeing process line with direct fired burners in a dryer to process carpet | OP | 2023 | CD02A | 33000307 | Industrial Processes - NEC | Drying dyed carpet from Kuster Dye line |  | OP | 2023 | 27254300 | YD2 | Carpet | I | 8400 |  |  |  | Methanol | HAP | HAP-VOC | 0.1267 | LB |  |  |  |  | Manufacturer Specification |  | 2023GADNR | 2023GADNR
13313 | Whitfield | 9784111 | 31300096 | 30720WRLDC2100S | Mohawk Industries Inc | 314110 | Carpet and Rug Mills |  | 34.7312 | -84.9692 | OP | 2023 | CD02 | Direct-fired Dryer | Kuster Color Dye Range | 12700 | LB/HR | dyeing process line with direct fired burners in a dryer to process carpet | OP | 2023 | CD02A | 33000307 | Industrial Processes - NEC | Drying dyed carpet from Kuster Dye line |  | OP | 2023 | 27254300 | YD2 | Carpet | I | 8400 |  |  |  | Chromium | HAP | HAP-Metal | 2112.5 | LB |  |  |  |  | Manufacturer Specification | material balance from SDS and product usages | 2023GADNR | 2023GADNR
13313 | Whitfield | 9784111 | 31300096 | 30720WRLDC2100S | Mohawk Industries Inc | 314110 | Carpet and Rug Mills |  | 34.7312 | -84.9692 | OP | 2023 | CD02 | Direct-fired Dryer | Kuster Color Dye Range | 12700 | LB/HR | dyeing process line with direct fired burners in a dryer to process carpet | OP | 2023 | CD02A | 33000307 | Industrial Processes - NEC | Drying dyed carpet from Kuster Dye line |  | OP | 2023 | 27254300 | YD2 | Carpet | I | 8400 |  |  |  | Ethylene Oxide | HAP | HAP-VOC | 0.011872 | LB |  |  |  | Mass balance from SDS and vendor supplied information | Manufacturer Specification | Mass balance from SDS and vendor supplied information | 2023GADNR | 2023GADNR
13313 | Whitfield | 9784111 | 31300096 | 30720WRLDC2100S | Mohawk Industries Inc | 314110 | Carpet and Rug Mills |  | 34.7312 | -84.9692 | OP | 2023 | CD02 | Direct-fired Dryer | Kuster Color Dye Range | 12700 | LB/HR | dyeing process line with direct fired burners in a dryer to process carpet | OP | 2023 | CD02A | 33000307 | Industrial Processes - NEC | Drying dyed carpet from Kuster Dye line |  | OP | 2023 | 27254300 | YD2 | Carpet | I | 8400 |  |  |  | Formaldehyde | HAP | HAP-VOC | 1.4802 | LB |  |  |  |  | Manufacturer Specification | material balance from SDS and product usage | 2023GADNR | 2023GADNR
13313 | Whitfield | 9784111 | 31300096 | 30720WRLDC2100S | Mohawk Industries Inc | 314110 | Carpet and Rug Mills |  | 34.7312 | -84.9692 | OP | 2023 | CD02 | Direct-fired Dryer | Kuster Color Dye Range | 12700 | LB/HR | dyeing process line with direct fired burners in a dryer to process carpet | OP | 2023 | CD02A | 33000307 | Industrial Processes - NEC | Drying dyed carpet from Kuster Dye line |  | OP | 2023 | 27254300 | YD2 | Carpet | I | 8400 |  |  |  | Naphthalene | HAP | HAP-VOC | 0.6889 | LB |  |  |  |  | Manufacturer Specification | material balance from SDS and product usages | 2023GADNR | 2023GADNR
13313 | Whitfield | 9784111 | 31300096 | 30720WRLDC2100S | Mohawk Industries Inc | 314110 | Carpet and Rug Mills |  | 34.7312 | -84.9692 | OP | 2023 | CD02 | Direct-fired Dryer | Kuster Color Dye Range | 12700 | LB/HR | dyeing process line with direct fired burners in a dryer to process carpet | OP | 2023 | CD02A | 33000307 | Industrial Processes - NEC | Drying dyed carpet from Kuster Dye line |  | OP | 2023 | 27254300 | YD2 | Carpet | I | 8400 |  |  |  | Glycol Ethers | HAP | HAP-VOC | 7502.2 | LB |  |  |  |  | Manufacturer Specification |  | 2023GADNR | 2023GADNR
13313 | Whitfield | 9784111 | 31300096 | 30720WRLDC2100S | Mohawk Industries Inc | 314110 | Carpet and Rug Mills |  | 34.7312 | -84.9692 | OP | 2023 | CD02 | Direct-fired Dryer | Kuster Color Dye Range | 12700 | LB/HR | dyeing process line with direct fired burners in a dryer to process carpet | OP | 2023 | CD02A | 33000307 | Industrial Processes - NEC | Drying dyed carpet from Kuster Dye line |  | OP | 2023 | 27254300 | YD2 | Carpet | I | 8400 |  |  |  | PM Condensible | CAP |  | 0 | TON |  |  |  |  | Engineering Judgment | No PM Cond expected from process. All PMCond from NG burning and that was calculated under CD02-NG | 2023GADNR | 2023GADNR
13313 | Whitfield | 9784111 | 31300096 | 30720WRLDC2100S | Mohawk Industries Inc | 314110 | Carpet and Rug Mills |  | 34.7312 | -84.9692 | OP | 2023 | CD02 | Direct-fired Dryer | Kuster Color Dye Range | 12700 | LB/HR | dyeing process line with direct fired burners in a dryer to process carpet | OP | 2023 | CD02A | 33000307 | Industrial Processes - NEC | Drying dyed carpet from Kuster Dye line |  | OP | 2023 | 27254300 | YD2 | Carpet | I | 8400 |  |  |  | Volatile Organic Compounds | CAP |  | 5.41 | TON |  |  |  |  | Engineering Judgment | Trade group association - CCACTI emissions tests - Big change in emissions due a large drop off in production | 2023GADNR | 2023GADNR
13313 | Whitfield | 9784111 | 31300096 | 30720WRLDC2100S | Mohawk Industries Inc | 314110 | Carpet and Rug Mills |  | 34.7312 | -84.9692 | OP | 2023 | CD02 | Direct-fired Dryer | Kuster Color Dye Range | 12700 | LB/HR | dyeing process line with direct fired burners in a dryer to process carpet | OP | 2023 | CD02A | 33000307 | Industrial Processes - NEC | Drying dyed carpet from Kuster Dye line |  | OP | 2023 | 27254300 | YD2 | Carpet | I | 8400 |  |  |  | p-Dioxane | HAP | HAP-VOC | 0.08044 | LB |  |  |  | Mass balance from SDS and vendor supplied information | Manufacturer Specification | Mass balance from SDS and vendor supplied information | 2023GADNR | 2023GADNR
13313 | Whitfield | 9784111 | 31300096 | 30720WRLDC2100S | Mohawk Industries Inc | 314110 | Carpet and Rug Mills |  | 34.7312 | -84.9692 | OP | 2023 | CD02 | Direct-fired Dryer | Kuster Color Dye Range | 12700 | LB/HR | dyeing process line with direct fired burners in a dryer to process carpet | OP | 2023 | CD02-NG | 10200602 | Fuel Comb - Industrial Boilers, ICEs - Natural Gas | Natural Gas Burning Drier |  | OP | 2023 | 103370000 | FT3SD | Natural Gas | I | 4000 |  |  |  | Arsenic | HAP | HAP-Metal | 0.020674 | LB | 0.0002 | LB | E6FT3SD | EPA. March, 1998. Section 1.4, Natural Gas Combustion. In: Compilation of Air Pollutant Emissi... | USEPA Emission Factor (no Control Efficiency used) | AP42 for NG combustion <100 mmbtu/hr boiler | 2023GADNR | 2023GADNR
13313 | Whitfield | 9784111 | 31300096 | 30720WRLDC2100S | Mohawk Industries Inc | 314110 | Carpet and Rug Mills |  | 34.7312 | -84.9692 | OP | 2023 | CD02 | Direct-fired Dryer | Kuster Color Dye Range | 12700 | LB/HR | dyeing process line with direct fired burners in a dryer to process carpet | OP | 2023 | CD02-NG | 10200602 | Fuel Comb - Industrial Boilers, ICEs - Natural Gas | Natural Gas Burning Drier |  | OP | 2023 | 103370000 | FT3SD | Natural Gas | I | 4000 |  |  |  | Benzene | HAP | HAP-VOC | 0.21708 | LB | 0.0021 | LB | E6FT3SD | EPA. March, 1998. Section 1.4, Natural Gas Combustion. In: Compilation of Air Pollutant Emissi... | USEPA Emission Factor (no Control Efficiency used) | AP42 for NG combustion <100 mmbtu/hr boiler | 2023GADNR | 2023GADNR
13313 | Whitfield | 9784111 | 31300096 | 30720WRLDC2100S | Mohawk Industries Inc | 314110 | Carpet and Rug Mills |  | 34.7312 | -84.9692 | OP | 2023 | CD02 | Direct-fired Dryer | Kuster Color Dye Range | 12700 | LB/HR | dyeing process line with direct fired burners in a dryer to process carpet | OP | 2023 | CD02-NG | 10200602 | Fuel Comb - Industrial Boilers, ICEs - Natural Gas | Natural Gas Burning Drier |  | OP | 2023 | 103370000 | FT3SD | Natural Gas | I | 4000 |  |  |  | Beryllium | HAP | HAP-Metal | 0.00124 | LB | 1.2e-05 | LB | E6FT3SD | EPA. March, 1998. Section 1.4, Natural Gas Combustion. In: Compilation of Air Pollutant Emissi... | USEPA Emission Factor (no Control Efficiency used) | AP42 for NG combustion <100 mmbtu/hr boiler | 2023GADNR | 2023GADNR
13313 | Whitfield | 9784111 | 31300096 | 30720WRLDC2100S | Mohawk Industries Inc | 314110 | Carpet and Rug Mills |  | 34.7312 | -84.9692 | OP | 2023 | CD02 | Direct-fired Dryer | Kuster Color Dye Range | 12700 | LB/HR | dyeing process line with direct fired burners in a dryer to process carpet | OP | 2023 | CD02-NG | 10200602 | Fuel Comb - Industrial Boilers, ICEs - Natural Gas | Natural Gas Burning Drier |  | OP | 2023 | 103370000 | FT3SD | Natural Gas | I | 4000 |  |  |  | Cadmium | HAP | HAP-Metal | 0.11371 | LB | 0.0011 | LB | E6FT3SD | EPA. March, 1998. Section 1.4, Natural Gas Combustion. In: Compilation of Air Pollutant Emissi... | USEPA Emission Factor (no Control Efficiency used) | AP42 for NG combustion <100 mmbtu/hr boiler | 2023GADNR | 2023GADNR
13313 | Whitfield | 9784111 | 31300096 | 30720WRLDC2100S | Mohawk Industries Inc | 314110 | Carpet and Rug Mills |  | 34.7312 | -84.9692 | OP | 2023 | CD02 | Direct-fired Dryer | Kuster Color Dye Range | 12700 | LB/HR | dyeing process line with direct fired burners in a dryer to process carpet | OP | 2023 | CD02-NG | 10200602 | Fuel Comb - Industrial Boilers, ICEs - Natural Gas | Natural Gas Burning Drier |  | OP | 2023 | 103370000 | FT3SD | Natural Gas | I | 4000 |  |  |  | Carbon Monoxide | CAP |  | 4.3415 | TON | 84 | LB | E6FT3SD | EPA. March, 1998. Section 1.4, Natural Gas Combustion. In: Compilation of Air Pollutant Emissi... | USEPA Emission Factor (no Control Efficiency used) | Used AP42 NG combustion emission factor for CO coming from NG dryer burner | 2023GADNR | 2023GADNR
13313 | Whitfield | 9784111 | 31300096 | 30720WRLDC2100S | Mohawk Industries Inc | 314110 | Carpet and Rug Mills |  | 34.7312 | -84.9692 | OP | 2023 | CD02 | Direct-fired Dryer | Kuster Color Dye Range | 12700 | LB/HR | dyeing process line with direct fired burners in a dryer to process carpet | OP | 2023 | CD02-NG | 10200602 | Fuel Comb - Industrial Boilers, ICEs - Natural Gas | Natural Gas Burning Drier |  | OP | 2023 | 103370000 | FT3SD | Natural Gas | I | 4000 |  |  |  | Chromium | HAP | HAP-Metal | 0.14472 | LB | 0.0014 | LB | E6FT3SD | EPA. March, 1998. Section 1.4, Natural Gas Combustion. In: Compilation of Air Pollutant Emissi... | USEPA Emission Factor (no Control Efficiency used) | AP42 for NG combustion <100 mmbtu/hr boiler | 2023GADNR | 2023GADNR
13313 | Whitfield | 9784111 | 31300096 | 30720WRLDC2100S | Mohawk Industries Inc | 314110 | Carpet and Rug Mills |  | 34.7312 | -84.9692 | OP | 2023 | CD02 | Direct-fired Dryer | Kuster Color Dye Range | 12700 | LB/HR | dyeing process line with direct fired burners in a dryer to process carpet | OP | 2023 | CD02-NG | 10200602 | Fuel Comb - Industrial Boilers, ICEs - Natural Gas | Natural Gas Burning Drier |  | OP | 2023 | 103370000 | FT3SD | Natural Gas | I | 4000 |  |  |  | Cobalt | HAP | HAP-Metal | 0.008683 | LB | 8.4e-05 | LB | E6FT3SD | EPA. March, 1998. Section 1.4, Natural Gas Combustion. In: Compilation of Air Pollutant Emissi... | USEPA Emission Factor (no Control Efficiency used) | AP42 for NG combustion <100 mmbtu/hr boiler | 2023GADNR | 2023GADNR
13313 | Whitfield | 9784111 | 31300096 | 30720WRLDC2100S | Mohawk Industries Inc | 314110 | Carpet and Rug Mills |  | 34.7312 | -84.9692 | OP | 2023 | CD02 | Direct-fired Dryer | Kuster Color Dye Range | 12700 | LB/HR | dyeing process line with direct fired burners in a dryer to process carpet | OP | 2023 | CD02-NG | 10200602 | Fuel Comb - Industrial Boilers, ICEs - Natural Gas | Natural Gas Burning Drier |  | OP | 2023 | 103370000 | FT3SD | Natural Gas | I | 4000 |  |  |  | Hexane | HAP | HAP-VOC | 186.066 | LB | 1.8 | LB | E6FT3SD | EPA. March, 1998. Section 1.4, Natural Gas Combustion. In: Compilation of Air Pollutant Emissi... | USEPA Emission Factor (no Control Efficiency used) | AP42 for NG combustion <100 mmbtu/hr boiler | 2023GADNR | 2023GADNR
13313 | Whitfield | 9784111 | 31300096 | 30720WRLDC2100S | Mohawk Industries Inc | 314110 | Carpet and Rug Mills |  | 34.7312 | -84.9692 | OP | 2023 | CD02 | Direct-fired Dryer | Kuster Color Dye Range | 12700 | LB/HR | dyeing process line with direct fired burners in a dryer to process carpet | OP | 2023 | CD02-NG | 10200602 | Fuel Comb - Industrial Boilers, ICEs - Natural Gas | Natural Gas Burning Drier |  | OP | 2023 | 103370000 | FT3SD | Natural Gas | I | 4000 |  |  |  | Selenium | HAP | HAP-Metal | 0.002481 | LB | 2.4e-05 | LB | E6FT3SD | EPA. March, 1998. Section 1.4, Natural Gas Combustion. In: Compilation of Air Pollutant Emissi... | USEPA Emission Factor (no Control Efficiency used) | AP42 for NG combustion <100 mmbtu/hr boiler | 2023GADNR | 2023GADNR
13313 | Whitfield | 9784111 | 31300096 | 30720WRLDC2100S | Mohawk Industries Inc | 314110 | Carpet and Rug Mills |  | 34.7312 | -84.9692 | OP | 2023 | CD02 | Direct-fired Dryer | Kuster Color Dye Range | 12700 | LB/HR | dyeing process line with direct fired burners in a dryer to process carpet | OP | 2023 | CD02-NG | 10200602 | Fuel Comb - Industrial Boilers, ICEs - Natural Gas | Natural Gas Burning Drier |  | OP | 2023 | 103370000 | FT3SD | Natural Gas | I | 4000 |  |  |  | PM10 Filterable | CAP |  | 0.098202 | TON | 1.9 | LB | E6FT3SD | EPA. March, 1998. Section 1.4, Natural Gas Combustion. In: Compilation of Air Pollutant Emissi... | USEPA Emission Factor (no Control Efficiency used) |  | 2023GADNR | 2023GADNR
13313 | Whitfield | 9784111 | 31300096 | 30720WRLDC2100S | Mohawk Industries Inc | 314110 | Carpet and Rug Mills |  | 34.7312 | -84.9692 | OP | 2023 | CD02 | Direct-fired Dryer | Kuster Color Dye Range | 12700 | LB/HR | dyeing process line with direct fired burners in a dryer to process carpet | OP | 2023 | CD02-NG | 10200602 | Fuel Comb - Industrial Boilers, ICEs - Natural Gas | Natural Gas Burning Drier |  | OP | 2023 | 103370000 | FT3SD | Natural Gas | I | 4000 |  |  |  | Ammonia | CAP |  | 0.16539 | TON | 3.2 | LB | E6FT3SD | Development and Selection of Ammonia Emission Factors - Final Report. R. Battye, W. Battye, C. Ov... | USEPA Emission Factor (no Control Efficiency used) |  | 2023GADNR | 2023GADNR
13313 | Whitfield | 9784111 | 31300096 | 30720WRLDC2100S | Mohawk Industries Inc | 314110 | Carpet and Rug Mills |  | 34.7312 | -84.9692 | OP | 2023 | CD02 | Direct-fired Dryer | Kuster Color Dye Range | 12700 | LB/HR | dyeing process line with direct fired burners in a dryer to process carpet | OP | 2023 | CD02-NG | 10200602 | Fuel Comb - Industrial Boilers, ICEs - Natural Gas | Natural Gas Burning Drier |  | OP | 2023 | 103370000 | FT3SD | Natural Gas | I | 4000 |  |  |  | Formaldehyde | HAP | HAP-VOC | 7.7527 | LB | 0.075 | LB | E6FT3SD | EPA. March, 1998. Section 1.4, Natural Gas Combustion. In: Compilation of Air Pollutant Emissi... | USEPA Emission Factor (no Control Efficiency used) |  | 2023GADNR | 2023GADNR
13313 | Whitfield | 9784111 | 31300096 | 30720WRLDC2100S | Mohawk Industries Inc | 314110 | Carpet and Rug Mills |  | 34.7312 | -84.9692 | OP | 2023 | CD02 | Direct-fired Dryer | Kuster Color Dye Range | 12700 | LB/HR | dyeing process line with direct fired burners in a dryer to process carpet | OP | 2023 | CD02-NG | 10200602 | Fuel Comb - Industrial Boilers, ICEs - Natural Gas | Natural Gas Burning Drier |  | OP | 2023 | 103370000 | FT3SD | Natural Gas | I | 4000 |  |  |  | Nitrous Oxide | GHG |  | 0.011693 | TON | 0.2262 | LB | E6FT3SD | EPA Greenhouse Gas Reporting Rule 40 CFR Part 98, Subpart C, Table C-1 & C-2 | USEPA Emission Factor (no Control Efficiency used) |  | 2023GADNR | 2023GADNR
13313 | Whitfield | 9784111 | 31300096 | 30720WRLDC2100S | Mohawk Industries Inc | 314110 | Carpet and Rug Mills |  | 34.7312 | -84.9692 | OP | 2023 | CD02 | Direct-fired Dryer | Kuster Color Dye Range | 12700 | LB/HR | dyeing process line with direct fired burners in a dryer to process carpet | OP | 2023 | CD02-NG | 10200602 | Fuel Comb - Industrial Boilers, ICEs - Natural Gas | Natural Gas Burning Drier |  | OP | 2023 | 103370000 | FT3SD | Natural Gas | I | 4000 |  |  |  | Methane | GHG |  | 0.11693 | TON | 2.262 | LB | E6FT3SD | EPA Greenhouse Gas Reporting Rule 40 CFR Part 98, Subpart C, Table C-1 & C-2 | USEPA Emission Factor (no Control Efficiency used) |  | 2023GADNR | 2023GADNR
13313 | Whitfield | 9784111 | 31300096 | 30720WRLDC2100S | Mohawk Industries Inc | 314110 | Carpet and Rug Mills |  | 34.7312 | -84.9692 | OP | 2023 | CD02 | Direct-fired Dryer | Kuster Color Dye Range | 12700 | LB/HR | dyeing process line with direct fired burners in a dryer to process carpet | OP | 2023 | CD02-NG | 10200602 | Fuel Comb - Industrial Boilers, ICEs - Natural Gas | Natural Gas Burning Drier |  | OP | 2023 | 103370000 | FT3SD | Natural Gas | I | 4000 |  |  |  | Carbon Dioxide | GHG |  | 6202.2 | TON | 120000 | LB | E6FT3SD | EPA. March, 1998. Section 1.4, Natural Gas Combustion. In: Compilation of Air Pollutant Emissi... | USEPA Emission Factor (no Control Efficiency used) |  | 2023GADNR | 2023GADNR
13313 | Whitfield | 9784111 | 31300096 | 30720WRLDC2100S | Mohawk Industries Inc | 314110 | Carpet and Rug Mills |  | 34.7312 | -84.9692 | OP | 2023 | CD02 | Direct-fired Dryer | Kuster Color Dye Range | 12700 | LB/HR | dyeing process line with direct fired burners in a dryer to process carpet | OP | 2023 | CD02-NG | 10200602 | Fuel Comb - Industrial Boilers, ICEs - Natural Gas | Natural Gas Burning Drier |  | OP | 2023 | 103370000 | FT3SD | Natural Gas | I | 4000 |  |  |  | Sulfur Dioxide | CAP |  | 0.031011 | TON | 0.6 | LB | E6FT3SD | EPA. March, 1998. Section 1.4, Natural Gas Combustion. In: Compilation of Air Pollutant Emissi... | USEPA Emission Factor (no Control Efficiency used) |  | 2023GADNR | 2023GADNR
13313 | Whitfield | 9784111 | 31300096 | 30720WRLDC2100S | Mohawk Industries Inc | 314110 | Carpet and Rug Mills |  | 34.7312 | -84.9692 | OP | 2023 | CD02 | Direct-fired Dryer | Kuster Color Dye Range | 12700 | LB/HR | dyeing process line with direct fired burners in a dryer to process carpet | OP | 2023 | CD02-NG | 10200602 | Fuel Comb - Industrial Boilers, ICEs - Natural Gas | Natural Gas Burning Drier |  | OP | 2023 | 103370000 | FT3SD | Natural Gas | I | 4000 |  |  |  | Volatile Organic Compounds | CAP |  | 0.28427 | TON | 5.5 | LB | E6FT3SD | EPA. March, 1998. Section 1.4, Natural Gas Combustion. In: Compilation of Air Pollutant Emissi... | USEPA Emission Factor (no Control Efficiency used) |  | 2023GADNR | 2023GADNR
13313 | Whitfield | 9784111 | 31300096 | 30720WRLDC2100S | Mohawk Industries Inc | 314110 | Carpet and Rug Mills |  | 34.7312 | -84.9692 | OP | 2023 | CD02 | Direct-fired Dryer | Kuster Color Dye Range | 12700 | LB/HR | dyeing process line with direct fired burners in a dryer to process carpet | OP | 2023 | CD02-NG | 10200602 | Fuel Comb - Industrial Boilers, ICEs - Natural Gas | Natural Gas Burning Drier |  | OP | 2023 | 103370000 | FT3SD | Natural Gas | I | 4000 |  |  |  | PM2.5 Filterable | CAP |  | 0.098202 | TON | 1.9 | LB | E6FT3SD | EPA. March, 1998. Section 1.4, Natural Gas Combustion. In: Compilation of Air Pollutant Emissi... | USEPA Emission Factor (no Control Efficiency used) |  | 2023GADNR | 2023GADNR
13313 | Whitfield | 9784111 | 31300096 | 30720WRLDC2100S | Mohawk Industries Inc | 314110 | Carpet and Rug Mills |  | 34.7312 | -84.9692 | OP | 2023 | CD02 | Direct-fired Dryer | Kuster Color Dye Range | 12700 | LB/HR | dyeing process line with direct fired burners in a dryer to process carpet | OP | 2023 | CD02-NG | 10200602 | Fuel Comb - Industrial Boilers, ICEs - Natural Gas | Natural Gas Burning Drier |  | OP | 2023 | 103370000 | FT3SD | Natural Gas | I | 4000 |  |  |  | PM Condensible | CAP |  | 0.29461 | TON | 5.7 | LB | E6FT3SD | EPA. March, 1998. Section 1.4, Natural Gas Combustion. In: Compilation of Air Pollutant Emissi... | USEPA Emission Factor (no Control Efficiency used) |  | 2023GADNR | 2023GADNR
13313 | Whitfield | 9784111 | 31300096 | 30720WRLDC2100S | Mohawk Industries Inc | 314110 | Carpet and Rug Mills |  | 34.7312 | -84.9692 | OP | 2023 | CD02 | Direct-fired Dryer | Kuster Color Dye Range | 12700 | LB/HR | dyeing process line with direct fired burners in a dryer to process carpet | OP | 2023 | CD02-NG | 10200602 | Fuel Comb - Industrial Boilers, ICEs - Natural Gas | Natural Gas Burning Drier |  | OP | 2023 | 103370000 | FT3SD | Natural Gas | I | 4000 |  |  |  | Nickel | HAP | HAP-Metal | 0.21708 | LB | 0.0021 | LB | E6FT3SD | EPA. March, 1998. Section 1.4, Natural Gas Combustion. In: Compilation of Air Pollutant Emissi... | USEPA Emission Factor (no Control Efficiency used) | AP42 for NG combustion <100 mmbtu/hr boiler | 2023GADNR | 2023GADNR
13313 | Whitfield | 9784111 | 31300096 | 30720WRLDC2100S | Mohawk Industries Inc | 314110 | Carpet and Rug Mills |  | 34.7312 | -84.9692 | OP | 2023 | CD02 | Direct-fired Dryer | Kuster Color Dye Range | 12700 | LB/HR | dyeing process line with direct fired burners in a dryer to process carpet | OP | 2023 | CD02-NG | 10200602 | Fuel Comb - Industrial Boilers, ICEs - Natural Gas | Natural Gas Burning Drier |  | OP | 2023 | 103370000 | FT3SD | Natural Gas | I | 4000 |  |  |  | Mercury | HAP | HAP-Metal | 0.026876 | LB | 0.00026 | LB | E6FT3SD | EPA. March, 1998. Section 1.4, Natural Gas Combustion. In: Compilation of Air Pollutant Emissi... | USEPA Emission Factor (no Control Efficiency used) | AP42 for NG combustion <100 mmbtu/hr boiler | 2023GADNR | 2023GADNR
13313 | Whitfield | 9784111 | 31300096 | 30720WRLDC2100S | Mohawk Industries Inc | 314110 | Carpet and Rug Mills |  | 34.7312 | -84.9692 | OP | 2023 | CD02 | Direct-fired Dryer | Kuster Color Dye Range | 12700 | LB/HR | dyeing process line with direct fired burners in a dryer to process carpet | OP | 2023 | CD02-NG | 10200602 | Fuel Comb - Industrial Boilers, ICEs - Natural Gas | Natural Gas Burning Drier |  | OP | 2023 | 103370000 | FT3SD | Natural Gas | I | 4000 |  |  |  | Toluene | HAP | HAP-VOC | 0.35146 | LB | 0.0034 | LB | E6FT3SD | EPA. March, 1998. Section 1.4, Natural Gas Combustion. In: Compilation of Air Pollutant Emissi... | USEPA Emission Factor (no Control Efficiency used) | AP42 for NG combustion <100 mmbtu/hr boiler | 2023GADNR | 2023GADNR
13313 | Whitfield | 9784111 | 31300096 | 30720WRLDC2100S | Mohawk Industries Inc | 314110 | Carpet and Rug Mills |  | 34.7312 | -84.9692 | OP | 2023 | CD02 | Direct-fired Dryer | Kuster Color Dye Range | 12700 | LB/HR | dyeing process line with direct fired burners in a dryer to process carpet | OP | 2023 | CD02-NG | 10200602 | Fuel Comb - Industrial Boilers, ICEs - Natural Gas | Natural Gas Burning Drier |  | OP | 2023 | 103370000 | FT3SD | Natural Gas | I | 4000 |  |  |  | Nitrogen Oxides | CAP |  | 5.1685 | TON | 100 | LB | E6FT3SD | EPA. 1995. Section 1.4, Natural Gas Combustion. In: Compilation of Air Pollutant Emission Fact... | USEPA Emission Factor (no Control Efficiency used) | Used AP42 NG combustion emission factor for CO coming from NG dryer burner | 2023GADNR | 2023GADNR
13313 | Whitfield | 9784111 | 31300096 | 30720WRLDC2100S | Mohawk Industries Inc | 314110 | Carpet and Rug Mills |  | 34.7312 | -84.9692 | OP | 2023 | CD02 | Direct-fired Dryer | Kuster Color Dye Range | 12700 | LB/HR | dyeing process line with direct fired burners in a dryer to process carpet | OP | 2023 | CD02-NG | 10200602 | Fuel Comb - Industrial Boilers, ICEs - Natural Gas | Natural Gas Burning Drier |  | OP | 2023 | 103370000 | FT3SD | Natural Gas | I | 4000 |  |  |  | Naphthalene | HAP | HAP-VOC | 0.063056 | LB | 0.00061 | LB | E6FT3SD | EPA. March, 1998. Section 1.4, Natural Gas Combustion. In: Compilation of Air Pollutant Emissi... | USEPA Emission Factor (no Control Efficiency used) | Mass balance from SDS and vendor supplied information | 2023GADNR | 2023GADNR
13313 | Whitfield | 9784111 | 31300096 | 30720WRLDC2100S | Mohawk Industries Inc | 314110 | Carpet and Rug Mills |  | 34.7312 | -84.9692 | OP | 2023 | CD02 | Direct-fired Dryer | Kuster Color Dye Range | 12700 | LB/HR | dyeing process line with direct fired burners in a dryer to process carpet | OP | 2023 | CD02-NG | 10200602 | Fuel Comb - Industrial Boilers, ICEs - Natural Gas | Natural Gas Burning Drier |  | OP | 2023 | 103370000 | FT3SD | Natural Gas | I | 4000 |  |  |  | Manganese | HAP | HAP-Metal | 0.039281 | LB | 0.00038 | LB | E6FT3SD | EPA. March, 1998. Section 1.4, Natural Gas Combustion. In: Compilation of Air Pollutant Emissi... | USEPA Emission Factor (no Control Efficiency used) | AP42 for NG combustion <100 mmbtu/hr boiler | 2023GADNR | 2023GADNR
13313 | Whitfield | 9784111 | 31300096 | 30720WRLDC2100S | Mohawk Industries Inc | 314110 | Carpet and Rug Mills |  | 34.7312 | -84.9692 | OP | 2023 | CD02 | Direct-fired Dryer | Kuster Color Dye Range | 12700 | LB/HR | dyeing process line with direct fired burners in a dryer to process carpet | OP | 2023 | CD02-NG | 10200602 | Fuel Comb - Industrial Boilers, ICEs - Natural Gas | Natural Gas Burning Drier |  | OP | 2023 | 103370000 | FT3SD | Natural Gas | I | 4000 |  |  |  | Lead | CAP/HAP | HAP-Metal | 0.051685 | LB | 0.0005 | LB | E6FT3SD | EPA. March, 1998. Section 1.4, Natural Gas Combustion. In: Compilation of Air Pollutant Emissi... | USEPA Emission Factor (no Control Efficiency used) | AP42 for NG combustion <100 mmbtu/hr boiler | 2023GADNR | 2023GADNR
13313 | Whitfield | 9784111 | 31300096 | 30720WRLDC2100S | Mohawk Industries Inc | 314110 | Carpet and Rug Mills |  | 34.7312 | -84.9692 | OP | 2023 | SU03 | Other process equipment | Superba Heatset Tunnel #3 | 410 | LB/HR |  | OP | 2023 | SU03 | 33088801 | Industrial Processes - NEC | Yarn Heatset using steam | Superba heatset of nylon and polyester yarn for carpet manufacturing. emissions mostly fugitive | OP | 2023 | 8430380 | LB | Carpet | I | 8400 |  |  |  | PM Condensible | CAP |  | 0 | TON |  |  |  |  | Engineering Judgment | no PMCond expected | 2023GADNR | 2023GADNR
13313 | Whitfield | 9784111 | 31300096 | 30720WRLDC2100S | Mohawk Industries Inc | 314110 | Carpet and Rug Mills |  | 34.7312 | -84.9692 | OP | 2023 | SU03 | Other process equipment | Superba Heatset Tunnel #3 | 410 | LB/HR |  | OP | 2023 | SU03 | 33088801 | Industrial Processes - NEC | Yarn Heatset using steam | Superba heatset of nylon and polyester yarn for carpet manufacturing. emissions mostly fugitive | OP | 2023 | 8430380 | LB | Carpet | I | 8400 |  |  |  | PM2.5 Filterable | CAP |  | 1.35 | TON |  |  |  |  | Engineering Judgment | Assume pm2.5 is same as pm10, which is based on emission factors from a stack test from same process at another site in South Carolina) | 2023GADNR | 2023GADNR
13313 | Whitfield | 9784111 | 31300096 | 30720WRLDC2100S | Mohawk Industries Inc | 314110 | Carpet and Rug Mills |  | 34.7312 | -84.9692 | OP | 2023 | SU03 | Other process equipment | Superba Heatset Tunnel #3 | 410 | LB/HR |  | OP | 2023 | SU03 | 33088801 | Industrial Processes - NEC | Yarn Heatset using steam | Superba heatset of nylon and polyester yarn for carpet manufacturing. emissions mostly fugitive | OP | 2023 | 8430380 | LB | Carpet | I | 8400 |  |  |  | PM10 Filterable | CAP |  | 1.35 | TON |  |  |  |  | Engineering Judgment | based on emission factors from a stack test from same process at another site in South Carolina) | 2023GADNR | 2023GADNR
13313 | Whitfield | 9784111 | 31300096 | 30720WRLDC2100S | Mohawk Industries Inc | 314110 | Carpet and Rug Mills |  | 34.7312 | -84.9692 | OP | 2023 | SU03 | Other process equipment | Superba Heatset Tunnel #3 | 410 | LB/HR |  | OP | 2023 | SU03 | 33088801 | Industrial Processes - NEC | Yarn Heatset using steam | Superba heatset of nylon and polyester yarn for carpet manufacturing. emissions mostly fugitive | OP | 2023 | 8430380 | LB | Carpet | I | 8400 |  |  |  | Volatile Organic Compounds | CAP |  | 0.3 | TON |  |  |  |  | Engineering Judgment | using emission factors derived from stack test of identical source at another location | 2023GADNR | 2023GADNR
13313 | Whitfield | 9784111 | 31300096 | 30720WRLDC2100S | Mohawk Industries Inc | 314110 | Carpet and Rug Mills |  | 34.7312 | -84.9692 | OP | 2023 | BL03 | Boiler | Boiler #3 | 69 | E6BTU/HR | natural gas with #6 fuel oil for back-up | OP | 2023 | BL03-NG | 10200602 | Fuel Comb - Industrial Boilers, ICEs - Natural Gas | Natural Gas Burning Dryer |  | OP | 2023 | 56161500 | FT3SD | Natural Gas | I | 4000 |  |  |  | Volatile Organic Compounds | CAP |  | 0.15444 | TON | 5.5 | LB | E6FT3SD | EPA. March, 1998. Section 1.4, Natural Gas Combustion. In: Compilation of Air Pollutant Emissi... | USEPA Emission Factor (no Control Efficiency used) |  | 2023GADNR | 2023GADNR
13313 | Whitfield | 9784111 | 31300096 | 30720WRLDC2100S | Mohawk Industries Inc | 314110 | Carpet and Rug Mills |  | 34.7312 | -84.9692 | OP | 2023 | BL03 | Boiler | Boiler #3 | 69 | E6BTU/HR | natural gas with #6 fuel oil for back-up | OP | 2023 | BL03-NG | 10200602 | Fuel Comb - Industrial Boilers, ICEs - Natural Gas | Natural Gas Burning Dryer |  | OP | 2023 | 56161500 | FT3SD | Natural Gas | I | 4000 |  |  |  | Toluene | HAP | HAP-VOC | 0.19095 | LB | 0.0034 | LB | E6FT3SD | EPA. March, 1998. Section 1.4, Natural Gas Combustion. In: Compilation of Air Pollutant Emissi... | USEPA Emission Factor (no Control Efficiency used) |  | 2023GADNR | 2023GADNR
13313 | Whitfield | 9784111 | 31300096 | 30720WRLDC2100S | Mohawk Industries Inc | 314110 | Carpet and Rug Mills |  | 34.7312 | -84.9692 | OP | 2023 | BL03 | Boiler | Boiler #3 | 69 | E6BTU/HR | natural gas with #6 fuel oil for back-up | OP | 2023 | BL03-NG | 10200602 | Fuel Comb - Industrial Boilers, ICEs - Natural Gas | Natural Gas Burning Dryer |  | OP | 2023 | 56161500 | FT3SD | Natural Gas | I | 4000 |  |  |  | Sulfur Dioxide | CAP |  | 0.016848 | TON | 0.6 | LB | E6FT3SD | EPA. March, 1998. Section 1.4, Natural Gas Combustion. In: Compilation of Air Pollutant Emissi... | USEPA Emission Factor (no Control Efficiency used) |  | 2023GADNR | 2023GADNR
13313 | Whitfield | 9784111 | 31300096 | 30720WRLDC2100S | Mohawk Industries Inc | 314110 | Carpet and Rug Mills |  | 34.7312 | -84.9692 | OP | 2023 | BL03 | Boiler | Boiler #3 | 69 | E6BTU/HR | natural gas with #6 fuel oil for back-up | OP | 2023 | BL03-NG | 10200602 | Fuel Comb - Industrial Boilers, ICEs - Natural Gas | Natural Gas Burning Dryer |  | OP | 2023 | 56161500 | FT3SD | Natural Gas | I | 4000 |  |  |  | Selenium | HAP | HAP-Metal | 0.001348 | LB | 2.4e-05 | LB | E6FT3SD | EPA. March, 1998. Section 1.4, Natural Gas Combustion. In: Compilation of Air Pollutant Emissi... | USEPA Emission Factor (no Control Efficiency used) |  | 2023GADNR | 2023GADNR
13313 | Whitfield | 9784111 | 31300096 | 30720WRLDC2100S | Mohawk Industries Inc | 314110 | Carpet and Rug Mills |  | 34.7312 | -84.9692 | OP | 2023 | BL03 | Boiler | Boiler #3 | 69 | E6BTU/HR | natural gas with #6 fuel oil for back-up | OP | 2023 | BL03-NG | 10200602 | Fuel Comb - Industrial Boilers, ICEs - Natural Gas | Natural Gas Burning Dryer |  | OP | 2023 | 56161500 | FT3SD | Natural Gas | I | 4000 |  |  |  | PM2.5 Filterable | CAP |  | 0.053353 | TON | 1.9 | LB | E6FT3SD | EPA. March, 1998. Section 1.4, Natural Gas Combustion. In: Compilation of Air Pollutant Emissi... | USEPA Emission Factor (no Control Efficiency used) |  | 2023GADNR | 2023GADNR
13313 | Whitfield | 9784111 | 31300096 | 30720WRLDC2100S | Mohawk Industries Inc | 314110 | Carpet and Rug Mills |  | 34.7312 | -84.9692 | OP | 2023 | BL03 | Boiler | Boiler #3 | 69 | E6BTU/HR | natural gas with #6 fuel oil for back-up | OP | 2023 | BL03-NG | 10200602 | Fuel Comb - Industrial Boilers, ICEs - Natural Gas | Natural Gas Burning Dryer |  | OP | 2023 | 56161500 | FT3SD | Natural Gas | I | 4000 |  |  |  | PM10 Filterable | CAP |  | 0.053353 | TON | 1.9 | LB | E6FT3SD | EPA. March, 1998. Section 1.4, Natural Gas Combustion. In: Compilation of Air Pollutant Emissi... | USEPA Emission Factor (no Control Efficiency used) |  | 2023GADNR | 2023GADNR
13313 | Whitfield | 9784111 | 31300096 | 30720WRLDC2100S | Mohawk Industries Inc | 314110 | Carpet and Rug Mills |  | 34.7312 | -84.9692 | OP | 2023 | BL03 | Boiler | Boiler #3 | 69 | E6BTU/HR | natural gas with #6 fuel oil for back-up | OP | 2023 | BL03-NG | 10200602 | Fuel Comb - Industrial Boilers, ICEs - Natural Gas | Natural Gas Burning Dryer |  | OP | 2023 | 56161500 | FT3SD | Natural Gas | I | 4000 |  |  |  | PM Condensible | CAP |  | 0.16006 | TON | 5.7 | LB | E6FT3SD | EPA. March, 1998. Section 1.4, Natural Gas Combustion. In: Compilation of Air Pollutant Emissi... | USEPA Emission Factor (no Control Efficiency used) |  | 2023GADNR | 2023GADNR
13313 | Whitfield | 9784111 | 31300096 | 30720WRLDC2100S | Mohawk Industries Inc | 314110 | Carpet and Rug Mills |  | 34.7312 | -84.9692 | OP | 2023 | BL03 | Boiler | Boiler #3 | 69 | E6BTU/HR | natural gas with #6 fuel oil for back-up | OP | 2023 | BL03-NG | 10200602 | Fuel Comb - Industrial Boilers, ICEs - Natural Gas | Natural Gas Burning Dryer |  | OP | 2023 | 56161500 | FT3SD | Natural Gas | I | 4000 |  |  |  | Nitrous Oxide | GHG |  | 0.006353 | TON | 0.2262 | LB | E6FT3SD | EPA Greenhouse Gas Reporting Rule 40 CFR Part 98, Subpart C, Table C-1 & C-2 | USEPA Emission Factor (no Control Efficiency used) |  | 2023GADNR | 2023GADNR
13313 | Whitfield | 9784111 | 31300096 | 30720WRLDC2100S | Mohawk Industries Inc | 314110 | Carpet and Rug Mills |  | 34.7312 | -84.9692 | OP | 2023 | BL03 | Boiler | Boiler #3 | 69 | E6BTU/HR | natural gas with #6 fuel oil for back-up | OP | 2023 | BL03-NG | 10200602 | Fuel Comb - Industrial Boilers, ICEs - Natural Gas | Natural Gas Burning Dryer |  | OP | 2023 | 56161500 | FT3SD | Natural Gas | I | 4000 |  |  |  | Nitrogen Oxides | CAP |  | 2.8081 | TON | 100 | LB | E6FT3SD | EPA. 1995. Section 1.4, Natural Gas Combustion. In: Compilation of Air Pollutant Emission Fact... | USEPA Emission Factor (no Control Efficiency used) |  | 2023GADNR | 2023GADNR
13313 | Whitfield | 9784111 | 31300096 | 30720WRLDC2100S | Mohawk Industries Inc | 314110 | Carpet and Rug Mills |  | 34.7312 | -84.9692 | OP | 2023 | BL03 | Boiler | Boiler #3 | 69 | E6BTU/HR | natural gas with #6 fuel oil for back-up | OP | 2023 | BL03-NG | 10200602 | Fuel Comb - Industrial Boilers, ICEs - Natural Gas | Natural Gas Burning Dryer |  | OP | 2023 | 56161500 | FT3SD | Natural Gas | I | 4000 |  |  |  | Nickel | HAP | HAP-Metal | 0.11794 | LB | 0.0021 | LB | E6FT3SD | EPA. March, 1998. Section 1.4, Natural Gas Combustion. In: Compilation of Air Pollutant Emissi... | USEPA Emission Factor (no Control Efficiency used) |  | 2023GADNR | 2023GADNR
13313 | Whitfield | 9784111 | 31300096 | 30720WRLDC2100S | Mohawk Industries Inc | 314110 | Carpet and Rug Mills |  | 34.7312 | -84.9692 | OP | 2023 | BL03 | Boiler | Boiler #3 | 69 | E6BTU/HR | natural gas with #6 fuel oil for back-up | OP | 2023 | BL03-NG | 10200602 | Fuel Comb - Industrial Boilers, ICEs - Natural Gas | Natural Gas Burning Dryer |  | OP | 2023 | 56161500 | FT3SD | Natural Gas | I | 4000 |  |  |  | Naphthalene | HAP | HAP-VOC | 0.034258 | LB | 0.00061 | LB | E6FT3SD | EPA. March, 1998. Section 1.4, Natural Gas Combustion. In: Compilation of Air Pollutant Emissi... | USEPA Emission Factor (no Control Efficiency used) |  | 2023GADNR | 2023GADNR
13313 | Whitfield | 9784111 | 31300096 | 30720WRLDC2100S | Mohawk Industries Inc | 314110 | Carpet and Rug Mills |  | 34.7312 | -84.9692 | OP | 2023 | BL03 | Boiler | Boiler #3 | 69 | E6BTU/HR | natural gas with #6 fuel oil for back-up | OP | 2023 | BL03-NG | 10200602 | Fuel Comb - Industrial Boilers, ICEs - Natural Gas | Natural Gas Burning Dryer |  | OP | 2023 | 56161500 | FT3SD | Natural Gas | I | 4000 |  |  |  | Methane | GHG |  | 0.063528 | TON | 2.262 | LB | E6FT3SD | EPA Greenhouse Gas Reporting Rule 40 CFR Part 98, Subpart C, Table C-1 & C-2 | USEPA Emission Factor (no Control Efficiency used) |  | 2023GADNR | 2023GADNR
13313 | Whitfield | 9784111 | 31300096 | 30720WRLDC2100S | Mohawk Industries Inc | 314110 | Carpet and Rug Mills |  | 34.7312 | -84.9692 | OP | 2023 | BL03 | Boiler | Boiler #3 | 69 | E6BTU/HR | natural gas with #6 fuel oil for back-up | OP | 2023 | BL03-NG | 10200602 | Fuel Comb - Industrial Boilers, ICEs - Natural Gas | Natural Gas Burning Dryer |  | OP | 2023 | 56161500 | FT3SD | Natural Gas | I | 4000 |  |  |  | Mercury | HAP | HAP-Metal | 0.014602 | LB | 0.00026 | LB | E6FT3SD | EPA. March, 1998. Section 1.4, Natural Gas Combustion. In: Compilation of Air Pollutant Emissi... | USEPA Emission Factor (no Control Efficiency used) |  | 2023GADNR | 2023GADNR
13313 | Whitfield | 9784111 | 31300096 | 30720WRLDC2100S | Mohawk Industries Inc | 314110 | Carpet and Rug Mills |  | 34.7312 | -84.9692 | OP | 2023 | BL03 | Boiler | Boiler #3 | 69 | E6BTU/HR | natural gas with #6 fuel oil for back-up | OP | 2023 | BL03-NG | 10200602 | Fuel Comb - Industrial Boilers, ICEs - Natural Gas | Natural Gas Burning Dryer |  | OP | 2023 | 56161500 | FT3SD | Natural Gas | I | 4000 |  |  |  | Manganese | HAP | HAP-Metal | 0.021341 | LB | 0.00038 | LB | E6FT3SD | EPA. March, 1998. Section 1.4, Natural Gas Combustion. In: Compilation of Air Pollutant Emissi... | USEPA Emission Factor (no Control Efficiency used) |  | 2023GADNR | 2023GADNR
13313 | Whitfield | 9784111 | 31300096 | 30720WRLDC2100S | Mohawk Industries Inc | 314110 | Carpet and Rug Mills |  | 34.7312 | -84.9692 | OP | 2023 | BL03 | Boiler | Boiler #3 | 69 | E6BTU/HR | natural gas with #6 fuel oil for back-up | OP | 2023 | BL03-NG | 10200602 | Fuel Comb - Industrial Boilers, ICEs - Natural Gas | Natural Gas Burning Dryer |  | OP | 2023 | 56161500 | FT3SD | Natural Gas | I | 4000 |  |  |  | Lead | CAP/HAP | HAP-Metal | 0.028081 | LB | 0.0005 | LB | E6FT3SD | EPA. March, 1998. Section 1.4, Natural Gas Combustion. In: Compilation of Air Pollutant Emissi... | USEPA Emission Factor (no Control Efficiency used) |  | 2023GADNR | 2023GADNR
13313 | Whitfield | 9784111 | 31300096 | 30720WRLDC2100S | Mohawk Industries Inc | 314110 | Carpet and Rug Mills |  | 34.7312 | -84.9692 | OP | 2023 | BL03 | Boiler | Boiler #3 | 69 | E6BTU/HR | natural gas with #6 fuel oil for back-up | OP | 2023 | BL03-NG | 10200602 | Fuel Comb - Industrial Boilers, ICEs - Natural Gas | Natural Gas Burning Dryer |  | OP | 2023 | 56161500 | FT3SD | Natural Gas | I | 4000 |  |  |  | Hexane | HAP | HAP-VOC | 101.091 | LB | 1.8 | LB | E6FT3SD | EPA. March, 1998. Section 1.4, Natural Gas Combustion. In: Compilation of Air Pollutant Emissi... | USEPA Emission Factor (no Control Efficiency used) |  | 2023GADNR | 2023GADNR
13313 | Whitfield | 9784111 | 31300096 | 30720WRLDC2100S | Mohawk Industries Inc | 314110 | Carpet and Rug Mills |  | 34.7312 | -84.9692 | OP | 2023 | BL03 | Boiler | Boiler #3 | 69 | E6BTU/HR | natural gas with #6 fuel oil for back-up | OP | 2023 | BL03-NG | 10200602 | Fuel Comb - Industrial Boilers, ICEs - Natural Gas | Natural Gas Burning Dryer |  | OP | 2023 | 56161500 | FT3SD | Natural Gas | I | 4000 |  |  |  | Formaldehyde | HAP | HAP-VOC | 4.2121 | LB | 0.075 | LB | E6FT3SD | EPA. March, 1998. Section 1.4, Natural Gas Combustion. In: Compilation of Air Pollutant Emissi... | USEPA Emission Factor (no Control Efficiency used) |  | 2023GADNR | 2023GADNR
13313 | Whitfield | 9784111 | 31300096 | 30720WRLDC2100S | Mohawk Industries Inc | 314110 | Carpet and Rug Mills |  | 34.7312 | -84.9692 | OP | 2023 | BL03 | Boiler | Boiler #3 | 69 | E6BTU/HR | natural gas with #6 fuel oil for back-up | OP | 2023 | BL03-NG | 10200602 | Fuel Comb - Industrial Boilers, ICEs - Natural Gas | Natural Gas Burning Dryer |  | OP | 2023 | 56161500 | FT3SD | Natural Gas | I | 4000 |  |  |  | Cobalt | HAP | HAP-Metal | 0.004718 | LB | 8.4e-05 | LB | E6FT3SD | EPA. March, 1998. Section 1.4, Natural Gas Combustion. In: Compilation of Air Pollutant Emissi... | USEPA Emission Factor (no Control Efficiency used) |  | 2023GADNR | 2023GADNR
13313 | Whitfield | 9784111 | 31300096 | 30720WRLDC2100S | Mohawk Industries Inc | 314110 | Carpet and Rug Mills |  | 34.7312 | -84.9692 | OP | 2023 | BL03 | Boiler | Boiler #3 | 69 | E6BTU/HR | natural gas with #6 fuel oil for back-up | OP | 2023 | BL03-NG | 10200602 | Fuel Comb - Industrial Boilers, ICEs - Natural Gas | Natural Gas Burning Dryer |  | OP | 2023 | 56161500 | FT3SD | Natural Gas | I | 4000 |  |  |  | Chromium | HAP | HAP-Metal | 0.078626 | LB | 0.0014 | LB | E6FT3SD | EPA. March, 1998. Section 1.4, Natural Gas Combustion. In: Compilation of Air Pollutant Emissi... | USEPA Emission Factor (no Control Efficiency used) |  | 2023GADNR | 2023GADNR
13313 | Whitfield | 9784111 | 31300096 | 30720WRLDC2100S | Mohawk Industries Inc | 314110 | Carpet and Rug Mills |  | 34.7312 | -84.9692 | OP | 2023 | BL03 | Boiler | Boiler #3 | 69 | E6BTU/HR | natural gas with #6 fuel oil for back-up | OP | 2023 | BL03-NG | 10200602 | Fuel Comb - Industrial Boilers, ICEs - Natural Gas | Natural Gas Burning Dryer |  | OP | 2023 | 56161500 | FT3SD | Natural Gas | I | 4000 |  |  |  | Carbon Monoxide | CAP |  | 2.3588 | TON | 84 | LB | E6FT3SD | EPA. March, 1998. Section 1.4, Natural Gas Combustion. In: Compilation of Air Pollutant Emissi... | USEPA Emission Factor (no Control Efficiency used) |  | 2023GADNR | 2023GADNR
13313 | Whitfield | 9784111 | 31300096 | 30720WRLDC2100S | Mohawk Industries Inc | 314110 | Carpet and Rug Mills |  | 34.7312 | -84.9692 | OP | 2023 | BL03 | Boiler | Boiler #3 | 69 | E6BTU/HR | natural gas with #6 fuel oil for back-up | OP | 2023 | BL03-NG | 10200602 | Fuel Comb - Industrial Boilers, ICEs - Natural Gas | Natural Gas Burning Dryer |  | OP | 2023 | 56161500 | FT3SD | Natural Gas | I | 4000 |  |  |  | Cadmium | HAP | HAP-Metal | 0.061778 | LB | 0.0011 | LB | E6FT3SD | EPA. March, 1998. Section 1.4, Natural Gas Combustion. In: Compilation of Air Pollutant Emissi... | USEPA Emission Factor (no Control Efficiency used) |  | 2023GADNR | 2023GADNR
13313 | Whitfield | 9784111 | 31300096 | 30720WRLDC2100S | Mohawk Industries Inc | 314110 | Carpet and Rug Mills |  | 34.7312 | -84.9692 | OP | 2023 | BL03 | Boiler | Boiler #3 | 69 | E6BTU/HR | natural gas with #6 fuel oil for back-up | OP | 2023 | BL03-NG | 10200602 | Fuel Comb - Industrial Boilers, ICEs - Natural Gas | Natural Gas Burning Dryer |  | OP | 2023 | 56161500 | FT3SD | Natural Gas | I | 4000 |  |  |  | Beryllium | HAP | HAP-Metal | 0.000674 | LB | 1.2e-05 | LB | E6FT3SD | EPA. March, 1998. Section 1.4, Natural Gas Combustion. In: Compilation of Air Pollutant Emissi... | USEPA Emission Factor (no Control Efficiency used) |  | 2023GADNR | 2023GADNR
13313 | Whitfield | 9784111 | 31300096 | 30720WRLDC2100S | Mohawk Industries Inc | 314110 | Carpet and Rug Mills |  | 34.7312 | -84.9692 | OP | 2023 | BL03 | Boiler | Boiler #3 | 69 | E6BTU/HR | natural gas with #6 fuel oil for back-up | OP | 2023 | BL03-NG | 10200602 | Fuel Comb - Industrial Boilers, ICEs - Natural Gas | Natural Gas Burning Dryer |  | OP | 2023 | 56161500 | FT3SD | Natural Gas | I | 4000 |  |  |  | Benzene | HAP | HAP-VOC | 0.11794 | LB | 0.0021 | LB | E6FT3SD | EPA. March, 1998. Section 1.4, Natural Gas Combustion. In: Compilation of Air Pollutant Emissi... | USEPA Emission Factor (no Control Efficiency used) |  | 2023GADNR | 2023GADNR
13313 | Whitfield | 9784111 | 31300096 | 30720WRLDC2100S | Mohawk Industries Inc | 314110 | Carpet and Rug Mills |  | 34.7312 | -84.9692 | OP | 2023 | BL03 | Boiler | Boiler #3 | 69 | E6BTU/HR | natural gas with #6 fuel oil for back-up | OP | 2023 | BL03-NG | 10200602 | Fuel Comb - Industrial Boilers, ICEs - Natural Gas | Natural Gas Burning Dryer |  | OP | 2023 | 56161500 | FT3SD | Natural Gas | I | 4000 |  |  |  | Arsenic | HAP | HAP-Metal | 0.011232 | LB | 0.0002 | LB | E6FT3SD | EPA. March, 1998. Section 1.4, Natural Gas Combustion. In: Compilation of Air Pollutant Emissi... | USEPA Emission Factor (no Control Efficiency used) |  | 2023GADNR | 2023GADNR
13313 | Whitfield | 9784111 | 31300096 | 30720WRLDC2100S | Mohawk Industries Inc | 314110 | Carpet and Rug Mills |  | 34.7312 | -84.9692 | OP | 2023 | BL03 | Boiler | Boiler #3 | 69 | E6BTU/HR | natural gas with #6 fuel oil for back-up | OP | 2023 | BL03-NG | 10200602 | Fuel Comb - Industrial Boilers, ICEs - Natural Gas | Natural Gas Burning Dryer |  | OP | 2023 | 56161500 | FT3SD | Natural Gas | I | 4000 |  |  |  | Ammonia | CAP |  | 0.089858 | TON | 3.2 | LB | E6FT3SD | Development and Selection of Ammonia Emission Factors - Final Report. R. Battye, W. Battye, C. Ov... | USEPA Emission Factor (no Control Efficiency used) |  | 2023GADNR | 2023GADNR
13313 | Whitfield | 9784111 | 31300096 | 30720WRLDC2100S | Mohawk Industries Inc | 314110 | Carpet and Rug Mills |  | 34.7312 | -84.9692 | OP | 2023 | BL03 | Boiler | Boiler #3 | 69 | E6BTU/HR | natural gas with #6 fuel oil for back-up | OP | 2023 | BL03B | 10200502 | Fuel Comb - Industrial Boilers, ICEs - Oil | Boiler to produce steam for carpet manufacturing using NGas |  | OP | 2023 | 0 | GAL | Distillate Oil | I | 960 |  |  |  | PM10 Filterable | CAP |  | 0 | TON | 1 | LB | E3GAL | EPA. September, 1998. Section 1.3, Fuel Oil Combustion. In: Compilation of Air Pollutant Emiss... | USEPA Emission Factor (no Control Efficiency used) |  | 2023GADNR | 2023GADNR
13313 | Whitfield | 9784111 | 31300096 | 30720WRLDC2100S | Mohawk Industries Inc | 314110 | Carpet and Rug Mills |  | 34.7312 | -84.9692 | OP | 2023 | BL03 | Boiler | Boiler #3 | 69 | E6BTU/HR | natural gas with #6 fuel oil for back-up | OP | 2023 | BL03B | 10200502 | Fuel Comb - Industrial Boilers, ICEs - Oil | Boiler to produce steam for carpet manufacturing using NGas |  | OP | 2023 | 0 | GAL | Distillate Oil | I | 960 |  |  |  | Sulfur Dioxide | CAP |  | 0 | TON | 0.213 | LB | E3GAL | EPA. September, 1998. Section 1.3, Fuel Oil Combustion. In: Compilation of Air Pollutant Emiss... | USEPA Emission Factor (no Control Efficiency used) | Comment from 2014 EIS: | 2023GADNR | 2023GADNR
13313 | Whitfield | 9784111 | 31300096 | 30720WRLDC2100S | Mohawk Industries Inc | 314110 | Carpet and Rug Mills |  | 34.7312 | -84.9692 | OP | 2023 | BL03 | Boiler | Boiler #3 | 69 | E6BTU/HR | natural gas with #6 fuel oil for back-up | OP | 2023 | BL03B | 10200502 | Fuel Comb - Industrial Boilers, ICEs - Oil | Boiler to produce steam for carpet manufacturing using NGas |  | OP | 2023 | 0 | GAL | Distillate Oil | I | 960 |  |  |  | PM2.5 Filterable | CAP |  | 0 | TON | 0.25 | LB | E3GAL | EPA. September, 1998. Section 1.3, Fuel Oil Combustion. In: Compilation of Air Pollutant Emiss... | USEPA Emission Factor (no Control Efficiency used) | Comment from 2014 EIS: | 2023GADNR | 2023GADNR
13313 | Whitfield | 9784111 | 31300096 | 30720WRLDC2100S | Mohawk Industries Inc | 314110 | Carpet and Rug Mills |  | 34.7312 | -84.9692 | OP | 2023 | BL03 | Boiler | Boiler #3 | 69 | E6BTU/HR | natural gas with #6 fuel oil for back-up | OP | 2023 | BL03B | 10200502 | Fuel Comb - Industrial Boilers, ICEs - Oil | Boiler to produce steam for carpet manufacturing using NGas |  | OP | 2023 | 0 | GAL | Distillate Oil | I | 960 |  |  |  | PM Condensible | CAP |  | 0 | TON | 1.3 | LB | E3GAL | EPA. September, 1998. Section 1.3, Fuel Oil Combustion. In: Compilation of Air Pollutant Emiss... | USEPA Emission Factor (no Control Efficiency used) | Comment from 2014 EIS: | 2023GADNR | 2023GADNR
13313 | Whitfield | 9784111 | 31300096 | 30720WRLDC2100S | Mohawk Industries Inc | 314110 | Carpet and Rug Mills |  | 34.7312 | -84.9692 | OP | 2023 | BL03 | Boiler | Boiler #3 | 69 | E6BTU/HR | natural gas with #6 fuel oil for back-up | OP | 2023 | BL03B | 10200502 | Fuel Comb - Industrial Boilers, ICEs - Oil | Boiler to produce steam for carpet manufacturing using NGas |  | OP | 2023 | 0 | GAL | Distillate Oil | I | 960 |  |  |  | Nitrogen Oxides | CAP |  | 0 | TON | 20 | LB | E3GAL | EPA. September, 1998. Section 1.3, Fuel Oil Combustion. In: Compilation of Air Pollutant Emiss... | USEPA Emission Factor (no Control Efficiency used) | Comment from 2014 EIS: | 2023GADNR | 2023GADNR
13313 | Whitfield | 9784111 | 31300096 | 30720WRLDC2100S | Mohawk Industries Inc | 314110 | Carpet and Rug Mills |  | 34.7312 | -84.9692 | OP | 2023 | BL03 | Boiler | Boiler #3 | 69 | E6BTU/HR | natural gas with #6 fuel oil for back-up | OP | 2023 | BL03B | 10200502 | Fuel Comb - Industrial Boilers, ICEs - Oil | Boiler to produce steam for carpet manufacturing using NGas |  | OP | 2023 | 0 | GAL | Distillate Oil | I | 960 |  |  |  | Carbon Monoxide | CAP |  | 0 | TON | 5 | LB | E3GAL | EPA. September, 1998. Section 1.3, Fuel Oil Combustion. In: Compilation of Air Pollutant Emiss... | USEPA Emission Factor (no Control Efficiency used) | Comment from 2014 EIS: | 2023GADNR | 2023GADNR
13313 | Whitfield | 9784111 | 31300096 | 30720WRLDC2100S | Mohawk Industries Inc | 314110 | Carpet and Rug Mills |  | 34.7312 | -84.9692 | OP | 2023 | BL05 | Boiler | Boiler #5 | 75 | E6BTU/HR | natural gas with #6 fuel oil for back-up | OP | 2023 | BL05B | 10201002 | Fuel Comb - Industrial Boilers, ICEs - Other | Boiler to produce steam for carpet manufacturing using NGas |  | OP | 2023 | 0 | GAL | Propane | I | 2016 |  |  |  | PM Condensible | CAP |  | 0 | TON | 0.506 | LB | E3GAL | EPA. March, 1998. Section 1.4, Natural Gas Combustion. In: Compilation of Air Pollutant Emissi... | USEPA Emission Factor (no Control Efficiency used) |  | 2023GADNR | 2023GADNR
13313 | Whitfield | 9784111 | 31300096 | 30720WRLDC2100S | Mohawk Industries Inc | 314110 | Carpet and Rug Mills |  | 34.7312 | -84.9692 | OP | 2023 | BL05 | Boiler | Boiler #5 | 75 | E6BTU/HR | natural gas with #6 fuel oil for back-up | OP | 2023 | BL05B | 10201002 | Fuel Comb - Industrial Boilers, ICEs - Other | Boiler to produce steam for carpet manufacturing using NGas |  | OP | 2023 | 0 | GAL | Propane | I | 2016 |  |  |  | PM2.5 Filterable | CAP |  | 0 | TON | 0.6 | LB | E3GAL | SCC 10201002 Propane WEBFIRE factor | Engineering Judgment | WEBFIRE for SCC 1021002 PM2.5 factor | 2023GADNR | 2023GADNR
13313 | Whitfield | 9784111 | 31300096 | 30720WRLDC2100S | Mohawk Industries Inc | 314110 | Carpet and Rug Mills |  | 34.7312 | -84.9692 | OP | 2023 | BL05 | Boiler | Boiler #5 | 75 | E6BTU/HR | natural gas with #6 fuel oil for back-up | OP | 2023 | BL05B | 10201002 | Fuel Comb - Industrial Boilers, ICEs - Other | Boiler to produce steam for carpet manufacturing using NGas |  | OP | 2023 | 0 | GAL | Propane | I | 2016 |  |  |  | PM10 Filterable | CAP |  | 0 | TON | 0.7 | LB | E3GAL | EPA. July 2008. Section 1.5, Liquefied Petroleum Gas Combustion. In: Compilation of Air Polluta... | USEPA Emission Factor (no Control Efficiency used) |  | 2023GADNR | 2023GADNR
13313 | Whitfield | 9784111 | 31300096 | 30720WRLDC2100S | Mohawk Industries Inc | 314110 | Carpet and Rug Mills |  | 34.7312 | -84.9692 | OP | 2023 | BL05 | Boiler | Boiler #5 | 75 | E6BTU/HR | natural gas with #6 fuel oil for back-up | OP | 2023 | BL05B | 10201002 | Fuel Comb - Industrial Boilers, ICEs - Other | Boiler to produce steam for carpet manufacturing using NGas |  | OP | 2023 | 0 | GAL | Propane | I | 2016 |  |  |  | Nitrogen Oxides | CAP |  | 0 | TON | 13 | LB | E3GAL | EPA. July, 2008. Section 1.5, Liquefied Petroleum Gas Combustion. In: Compilation of Air Polluta... | USEPA Emission Factor (no Control Efficiency used) |  | 2023GADNR | 2023GADNR
13313 | Whitfield | 9784111 | 31300096 | 30720WRLDC2100S | Mohawk Industries Inc | 314110 | Carpet and Rug Mills |  | 34.7312 | -84.9692 | OP | 2023 | BL05 | Boiler | Boiler #5 | 75 | E6BTU/HR | natural gas with #6 fuel oil for back-up | OP | 2023 | BL05B | 10201002 | Fuel Comb - Industrial Boilers, ICEs - Other | Boiler to produce steam for carpet manufacturing using NGas |  | OP | 2023 | 0 | GAL | Propane | I | 2016 |  |  |  | Carbon Monoxide | CAP |  | 0 | TON | 7.5 | LB | E3GAL | EPA. July, 2008. Section 1.5, Liquefied Petroleum Gas Combustion. In: Compilation of Air Polluta... | USEPA Emission Factor (no Control Efficiency used) |  | 2023GADNR | 2023GADNR
13313 | Whitfield | 9784111 | 31300096 | 30720WRLDC2100S | Mohawk Industries Inc | 314110 | Carpet and Rug Mills |  | 34.7312 | -84.9692 | OP | 2023 | BL05 | Boiler | Boiler #5 | 75 | E6BTU/HR | natural gas with #6 fuel oil for back-up | OP | 2023 | BL05-NG | 10200602 | Fuel Comb - Industrial Boilers, ICEs - Natural Gas | Natural Gas Burning Dryer |  | OP | 2023 | 99996800 | FT3SD | Natural Gas | I | 4000 |  |  |  | PM10 Filterable | CAP |  | 0.094997 | TON | 1.9 | LB | E6FT3SD | EPA. March, 1998. Section 1.4, Natural Gas Combustion. In: Compilation of Air Pollutant Emissi... | USEPA Emission Factor (no Control Efficiency used) |  | 2023GADNR | 2023GADNR
13313 | Whitfield | 9784111 | 31300096 | 30720WRLDC2100S | Mohawk Industries Inc | 314110 | Carpet and Rug Mills |  | 34.7312 | -84.9692 | OP | 2023 | BL05 | Boiler | Boiler #5 | 75 | E6BTU/HR | natural gas with #6 fuel oil for back-up | OP | 2023 | BL05-NG | 10200602 | Fuel Comb - Industrial Boilers, ICEs - Natural Gas | Natural Gas Burning Dryer |  | OP | 2023 | 99996800 | FT3SD | Natural Gas | I | 4000 |  |  |  | Volatile Organic Compounds | CAP |  | 0.27499 | TON | 5.5 | LB | E6FT3SD | EPA. March, 1998. Section 1.4, Natural Gas Combustion. In: Compilation of Air Pollutant Emissi... | USEPA Emission Factor (no Control Efficiency used) | Comment from 2014 EIS: Comment by Rebecca Bolden from 2012 EIS:Comment by Rebecca Bolden from 2011 EIS:Comment by Rebecca Bolden from 2010 EIS:Comment by Rebecca Bolden from 2009 EIS:Emission Factor modified during 2009 NIF to EIS Conversion | 2023GADNR | 2023GADNR
13313 | Whitfield | 9784111 | 31300096 | 30720WRLDC2100S | Mohawk Industries Inc | 314110 | Carpet and Rug Mills |  | 34.7312 | -84.9692 | OP | 2023 | BL05 | Boiler | Boiler #5 | 75 | E6BTU/HR | natural gas with #6 fuel oil for back-up | OP | 2023 | BL05-NG | 10200602 | Fuel Comb - Industrial Boilers, ICEs - Natural Gas | Natural Gas Burning Dryer |  | OP | 2023 | 99996800 | FT3SD | Natural Gas | I | 4000 |  |  |  | Toluene | HAP | HAP-VOC | 0.33999 | LB | 0.0034 | LB | E6FT3SD | EPA. March, 1998. Section 1.4, Natural Gas Combustion. In: Compilation of Air Pollutant Emissi... | USEPA Emission Factor (no Control Efficiency used) | AP42 for NG combustion <100 mmbtu/hr boiler | 2023GADNR | 2023GADNR
13313 | Whitfield | 9784111 | 31300096 | 30720WRLDC2100S | Mohawk Industries Inc | 314110 | Carpet and Rug Mills |  | 34.7312 | -84.9692 | OP | 2023 | BL05 | Boiler | Boiler #5 | 75 | E6BTU/HR | natural gas with #6 fuel oil for back-up | OP | 2023 | BL05-NG | 10200602 | Fuel Comb - Industrial Boilers, ICEs - Natural Gas | Natural Gas Burning Dryer |  | OP | 2023 | 99996800 | FT3SD | Natural Gas | I | 4000 |  |  |  | Sulfur Dioxide | CAP |  | 0.029999 | TON | 0.6 | LB | E6FT3SD | EPA. March, 1998. Section 1.4, Natural Gas Combustion. In: Compilation of Air Pollutant Emissi... | USEPA Emission Factor (no Control Efficiency used) | Comment from 2014 EIS: | 2023GADNR | 2023GADNR
13313 | Whitfield | 9784111 | 31300096 | 30720WRLDC2100S | Mohawk Industries Inc | 314110 | Carpet and Rug Mills |  | 34.7312 | -84.9692 | OP | 2023 | BL05 | Boiler | Boiler #5 | 75 | E6BTU/HR | natural gas with #6 fuel oil for back-up | OP | 2023 | BL05-NG | 10200602 | Fuel Comb - Industrial Boilers, ICEs - Natural Gas | Natural Gas Burning Dryer |  | OP | 2023 | 99996800 | FT3SD | Natural Gas | I | 4000 |  |  |  | Selenium | HAP | HAP-Metal | 0.0024 | LB | 2.4e-05 | LB | E6FT3SD | EPA. March, 1998. Section 1.4, Natural Gas Combustion. In: Compilation of Air Pollutant Emissi... | USEPA Emission Factor (no Control Efficiency used) | AP42 for NG combustion <100 mmbtu/hr boiler | 2023GADNR | 2023GADNR
13313 | Whitfield | 9784111 | 31300096 | 30720WRLDC2100S | Mohawk Industries Inc | 314110 | Carpet and Rug Mills |  | 34.7312 | -84.9692 | OP | 2023 | BL05 | Boiler | Boiler #5 | 75 | E6BTU/HR | natural gas with #6 fuel oil for back-up | OP | 2023 | BL05-NG | 10200602 | Fuel Comb - Industrial Boilers, ICEs - Natural Gas | Natural Gas Burning Dryer |  | OP | 2023 | 99996800 | FT3SD | Natural Gas | I | 4000 |  |  |  | PM2.5 Filterable | CAP |  | 0.094997 | TON | 1.9 | LB | E6FT3SD | EPA. March, 1998. Section 1.4, Natural Gas Combustion. In: Compilation of Air Pollutant Emissi... | USEPA Emission Factor (no Control Efficiency used) | Comment from 2014 EIS: | 2023GADNR | 2023GADNR
13313 | Whitfield | 9784111 | 31300096 | 30720WRLDC2100S | Mohawk Industries Inc | 314110 | Carpet and Rug Mills |  | 34.7312 | -84.9692 | OP | 2023 | BL05 | Boiler | Boiler #5 | 75 | E6BTU/HR | natural gas with #6 fuel oil for back-up | OP | 2023 | BL05-NG | 10200602 | Fuel Comb - Industrial Boilers, ICEs - Natural Gas | Natural Gas Burning Dryer |  | OP | 2023 | 99996800 | FT3SD | Natural Gas | I | 4000 |  |  |  | PM Condensible | CAP |  | 0.28499 | TON | 5.7 | LB | E6FT3SD | EPA. March, 1998. Section 1.4, Natural Gas Combustion. In: Compilation of Air Pollutant Emissi... | USEPA Emission Factor (no Control Efficiency used) | Comment from 2014 EIS: | 2023GADNR | 2023GADNR
13313 | Whitfield | 9784111 | 31300096 | 30720WRLDC2100S | Mohawk Industries Inc | 314110 | Carpet and Rug Mills |  | 34.7312 | -84.9692 | OP | 2023 | BL05 | Boiler | Boiler #5 | 75 | E6BTU/HR | natural gas with #6 fuel oil for back-up | OP | 2023 | BL05-NG | 10200602 | Fuel Comb - Industrial Boilers, ICEs - Natural Gas | Natural Gas Burning Dryer |  | OP | 2023 | 99996800 | FT3SD | Natural Gas | I | 4000 |  |  |  | Nitrous Oxide | GHG |  | 0.011311 | TON | 0.2262 | LB | E6FT3SD | EPA Greenhouse Gas Reporting Rule 40 CFR Part 98, Subpart C, Table C-1 & C-2 | USEPA Emission Factor (no Control Efficiency used) | AP42 for Natural Gas burning Industrial Boiler <100 MMbtu/hr | 2023GADNR | 2023GADNR
13313 | Whitfield | 9784111 | 31300096 | 30720WRLDC2100S | Mohawk Industries Inc | 314110 | Carpet and Rug Mills |  | 34.7312 | -84.9692 | OP | 2023 | BL05 | Boiler | Boiler #5 | 75 | E6BTU/HR | natural gas with #6 fuel oil for back-up | OP | 2023 | BL05-NG | 10200602 | Fuel Comb - Industrial Boilers, ICEs - Natural Gas | Natural Gas Burning Dryer |  | OP | 2023 | 99996800 | FT3SD | Natural Gas | I | 4000 |  |  |  | Nitrogen Oxides | CAP |  | 4.9998 | TON | 100 | LB | E6FT3SD | EPA. 1995. Section 1.4, Natural Gas Combustion. In: Compilation of Air Pollutant Emission Fact... | USEPA Emission Factor (no Control Efficiency used) | Comment from 2014 EIS: Comment by Rebecca Bolden from 2012 EIS:Comment by Rebecca Bolden from 2011 EIS:Comment by Rebecca Bolden from 2010 EIS:Comment by Rebecca Bolden from 2009 EIS:Emission Factor modified during 2009 NIF to EIS Conversion | 2023GADNR | 2023GADNR
13313 | Whitfield | 9784111 | 31300096 | 30720WRLDC2100S | Mohawk Industries Inc | 314110 | Carpet and Rug Mills |  | 34.7312 | -84.9692 | OP | 2023 | BL05 | Boiler | Boiler #5 | 75 | E6BTU/HR | natural gas with #6 fuel oil for back-up | OP | 2023 | BL05-NG | 10200602 | Fuel Comb - Industrial Boilers, ICEs - Natural Gas | Natural Gas Burning Dryer |  | OP | 2023 | 99996800 | FT3SD | Natural Gas | I | 4000 |  |  |  | Nickel | HAP | HAP-Metal | 0.20999 | LB | 0.0021 | LB | E6FT3SD | EPA. March, 1998. Section 1.4, Natural Gas Combustion. In: Compilation of Air Pollutant Emissi... | USEPA Emission Factor (no Control Efficiency used) | AP42 for NG combustion <100 mmbtu/hr boiler | 2023GADNR | 2023GADNR
13313 | Whitfield | 9784111 | 31300096 | 30720WRLDC2100S | Mohawk Industries Inc | 314110 | Carpet and Rug Mills |  | 34.7312 | -84.9692 | OP | 2023 | BL05 | Boiler | Boiler #5 | 75 | E6BTU/HR | natural gas with #6 fuel oil for back-up | OP | 2023 | BL05-NG | 10200602 | Fuel Comb - Industrial Boilers, ICEs - Natural Gas | Natural Gas Burning Dryer |  | OP | 2023 | 99996800 | FT3SD | Natural Gas | I | 4000 |  |  |  | Naphthalene | HAP | HAP-VOC | 0.060998 | LB | 0.00061 | LB | E6FT3SD | EPA. March, 1998. Section 1.4, Natural Gas Combustion. In: Compilation of Air Pollutant Emissi... | USEPA Emission Factor (no Control Efficiency used) | AP42 for NG combustion <100 mmbtu/hr boiler | 2023GADNR | 2023GADNR
13313 | Whitfield | 9784111 | 31300096 | 30720WRLDC2100S | Mohawk Industries Inc | 314110 | Carpet and Rug Mills |  | 34.7312 | -84.9692 | OP | 2023 | BL05 | Boiler | Boiler #5 | 75 | E6BTU/HR | natural gas with #6 fuel oil for back-up | OP | 2023 | BL05-NG | 10200602 | Fuel Comb - Industrial Boilers, ICEs - Natural Gas | Natural Gas Burning Dryer |  | OP | 2023 | 99996800 | FT3SD | Natural Gas | I | 4000 |  |  |  | Methane | GHG |  | 0.11311 | TON | 2.262 | LB | E6FT3SD | EPA Greenhouse Gas Reporting Rule 40 CFR Part 98, Subpart C, Table C-1 & C-2 | USEPA Emission Factor (no Control Efficiency used) | AP42 for NG combustion <100 mmbtu/hr boiler | 2023GADNR | 2023GADNR
13313 | Whitfield | 9784111 | 31300096 | 30720WRLDC2100S | Mohawk Industries Inc | 314110 | Carpet and Rug Mills |  | 34.7312 | -84.9692 | OP | 2023 | BL05 | Boiler | Boiler #5 | 75 | E6BTU/HR | natural gas with #6 fuel oil for back-up | OP | 2023 | BL05-NG | 10200602 | Fuel Comb - Industrial Boilers, ICEs - Natural Gas | Natural Gas Burning Dryer |  | OP | 2023 | 99996800 | FT3SD | Natural Gas | I | 4000 |  |  |  | Mercury | HAP | HAP-Metal | 0.025999 | LB | 0.00026 | LB | E6FT3SD | EPA. March, 1998. Section 1.4, Natural Gas Combustion. In: Compilation of Air Pollutant Emissi... | USEPA Emission Factor (no Control Efficiency used) | AP42 for NG combustion <100 mmbtu/hr boiler | 2023GADNR | 2023GADNR
13313 | Whitfield | 9784111 | 31300096 | 30720WRLDC2100S | Mohawk Industries Inc | 314110 | Carpet and Rug Mills |  | 34.7312 | -84.9692 | OP | 2023 | BL05 | Boiler | Boiler #5 | 75 | E6BTU/HR | natural gas with #6 fuel oil for back-up | OP | 2023 | BL05-NG | 10200602 | Fuel Comb - Industrial Boilers, ICEs - Natural Gas | Natural Gas Burning Dryer |  | OP | 2023 | 99996800 | FT3SD | Natural Gas | I | 4000 |  |  |  | Manganese | HAP | HAP-Metal | 0.037999 | LB | 0.00038 | LB | E6FT3SD | EPA. March, 1998. Section 1.4, Natural Gas Combustion. In: Compilation of Air Pollutant Emissi... | USEPA Emission Factor (no Control Efficiency used) | AP42 for NG combustion <100 mmbtu/hr boiler | 2023GADNR | 2023GADNR
13313 | Whitfield | 9784111 | 31300096 | 30720WRLDC2100S | Mohawk Industries Inc | 314110 | Carpet and Rug Mills |  | 34.7312 | -84.9692 | OP | 2023 | BL05 | Boiler | Boiler #5 | 75 | E6BTU/HR | natural gas with #6 fuel oil for back-up | OP | 2023 | BL05-NG | 10200602 | Fuel Comb - Industrial Boilers, ICEs - Natural Gas | Natural Gas Burning Dryer |  | OP | 2023 | 99996800 | FT3SD | Natural Gas | I | 4000 |  |  |  | Lead | CAP/HAP | HAP-Metal | 0.049998 | LB | 0.0005 | LB | E6FT3SD | EPA. March, 1998. Section 1.4, Natural Gas Combustion. In: Compilation of Air Pollutant Emissi... | USEPA Emission Factor (no Control Efficiency used) | AP42 for NG combustion <100 mmbtu/hr boiler | 2023GADNR | 2023GADNR
13313 | Whitfield | 9784111 | 31300096 | 30720WRLDC2100S | Mohawk Industries Inc | 314110 | Carpet and Rug Mills |  | 34.7312 | -84.9692 | OP | 2023 | BL05 | Boiler | Boiler #5 | 75 | E6BTU/HR | natural gas with #6 fuel oil for back-up | OP | 2023 | BL05-NG | 10200602 | Fuel Comb - Industrial Boilers, ICEs - Natural Gas | Natural Gas Burning Dryer |  | OP | 2023 | 99996800 | FT3SD | Natural Gas | I | 4000 |  |  |  | Hexane | HAP | HAP-VOC | 179.994 | LB | 1.8 | LB | E6FT3SD | EPA. March, 1998. Section 1.4, Natural Gas Combustion. In: Compilation of Air Pollutant Emissi... | USEPA Emission Factor (no Control Efficiency used) | AP42 for NG combustion <100 mmbtu/hr boiler | 2023GADNR | 2023GADNR
13313 | Whitfield | 9784111 | 31300096 | 30720WRLDC2100S | Mohawk Industries Inc | 314110 | Carpet and Rug Mills |  | 34.7312 | -84.9692 | OP | 2023 | BL05 | Boiler | Boiler #5 | 75 | E6BTU/HR | natural gas with #6 fuel oil for back-up | OP | 2023 | BL05-NG | 10200602 | Fuel Comb - Industrial Boilers, ICEs - Natural Gas | Natural Gas Burning Dryer |  | OP | 2023 | 99996800 | FT3SD | Natural Gas | I | 4000 |  |  |  | Formaldehyde | HAP | HAP-VOC | 7.4998 | LB | 0.075 | LB | E6FT3SD | EPA. March, 1998. Section 1.4, Natural Gas Combustion. In: Compilation of Air Pollutant Emissi... | USEPA Emission Factor (no Control Efficiency used) | AP42 for NG combustion <100 mmbtu/hr boiler | 2023GADNR | 2023GADNR
13313 | Whitfield | 9784111 | 31300096 | 30720WRLDC2100S | Mohawk Industries Inc | 314110 | Carpet and Rug Mills |  | 34.7312 | -84.9692 | OP | 2023 | BL05 | Boiler | Boiler #5 | 75 | E6BTU/HR | natural gas with #6 fuel oil for back-up | OP | 2023 | BL05-NG | 10200602 | Fuel Comb - Industrial Boilers, ICEs - Natural Gas | Natural Gas Burning Dryer |  | OP | 2023 | 99996800 | FT3SD | Natural Gas | I | 4000 |  |  |  | Cobalt | HAP | HAP-Metal | 0.0084 | LB | 8.4e-05 | LB | E6FT3SD | EPA. March, 1998. Section 1.4, Natural Gas Combustion. In: Compilation of Air Pollutant Emissi... | USEPA Emission Factor (no Control Efficiency used) | AP42 for NG combustion <100 mmbtu/hr boiler | 2023GADNR | 2023GADNR
13313 | Whitfield | 9784111 | 31300096 | 30720WRLDC2100S | Mohawk Industries Inc | 314110 | Carpet and Rug Mills |  | 34.7312 | -84.9692 | OP | 2023 | BL05 | Boiler | Boiler #5 | 75 | E6BTU/HR | natural gas with #6 fuel oil for back-up | OP | 2023 | BL05-NG | 10200602 | Fuel Comb - Industrial Boilers, ICEs - Natural Gas | Natural Gas Burning Dryer |  | OP | 2023 | 99996800 | FT3SD | Natural Gas | I | 4000 |  |  |  | Chromium | HAP | HAP-Metal | 0.14 | LB | 0.0014 | LB | E6FT3SD | EPA. March, 1998. Section 1.4, Natural Gas Combustion. In: Compilation of Air Pollutant Emissi... | USEPA Emission Factor (no Control Efficiency used) | AP42 for NG combustion <100 mmbtu/hr boiler | 2023GADNR | 2023GADNR
13313 | Whitfield | 9784111 | 31300096 | 30720WRLDC2100S | Mohawk Industries Inc | 314110 | Carpet and Rug Mills |  | 34.7312 | -84.9692 | OP | 2023 | BL05 | Boiler | Boiler #5 | 75 | E6BTU/HR | natural gas with #6 fuel oil for back-up | OP | 2023 | BL05-NG | 10200602 | Fuel Comb - Industrial Boilers, ICEs - Natural Gas | Natural Gas Burning Dryer |  | OP | 2023 | 99996800 | FT3SD | Natural Gas | I | 4000 |  |  |  | Carbon Monoxide | CAP |  | 4.1999 | TON | 84 | LB | E6FT3SD | EPA. March, 1998. Section 1.4, Natural Gas Combustion. In: Compilation of Air Pollutant Emissi... | USEPA Emission Factor (no Control Efficiency used) | Comment from 2014 EIS: Comment by Rebecca Bolden from 2012 EIS:Comment by Rebecca Bolden from 2011 EIS:Comment by Rebecca Bolden from 2010 EIS:Comment by Rebecca Bolden from 2009 EIS:Emission Factor modified during 2009 NIF to EIS Conversion | 2023GADNR | 2023GADNR
13313 | Whitfield | 9784111 | 31300096 | 30720WRLDC2100S | Mohawk Industries Inc | 314110 | Carpet and Rug Mills |  | 34.7312 | -84.9692 | OP | 2023 | BL05 | Boiler | Boiler #5 | 75 | E6BTU/HR | natural gas with #6 fuel oil for back-up | OP | 2023 | BL05-NG | 10200602 | Fuel Comb - Industrial Boilers, ICEs - Natural Gas | Natural Gas Burning Dryer |  | OP | 2023 | 99996800 | FT3SD | Natural Gas | I | 4000 |  |  |  | Carbon Dioxide | GHG |  | 6000.73 | TON | 120000 | LB | E6FT3SD | EPA Greenhouse Gas Reporting Rule 40 CFR Part 98, Subpart C, Table C-1 | USEPA Emission Factor (no Control Efficiency used) | AP42 for NG combustion <100 mmbtu/hr boiler | 2023GADNR | 2023GADNR
13313 | Whitfield | 9784111 | 31300096 | 30720WRLDC2100S | Mohawk Industries Inc | 314110 | Carpet and Rug Mills |  | 34.7312 | -84.9692 | OP | 2023 | BL05 | Boiler | Boiler #5 | 75 | E6BTU/HR | natural gas with #6 fuel oil for back-up | OP | 2023 | BL05-NG | 10200602 | Fuel Comb - Industrial Boilers, ICEs - Natural Gas | Natural Gas Burning Dryer |  | OP | 2023 | 99996800 | FT3SD | Natural Gas | I | 4000 |  |  |  | Cadmium | HAP | HAP-Metal | 0.11 | LB | 0.0011 | LB | E6FT3SD | EPA. March, 1998. Section 1.4, Natural Gas Combustion. In: Compilation of Air Pollutant Emissi... | USEPA Emission Factor (no Control Efficiency used) | AP42 for NG combustion <100 mmbtu/hr boiler | 2023GADNR | 2023GADNR
13313 | Whitfield | 9784111 | 31300096 | 30720WRLDC2100S | Mohawk Industries Inc | 314110 | Carpet and Rug Mills |  | 34.7312 | -84.9692 | OP | 2023 | BL05 | Boiler | Boiler #5 | 75 | E6BTU/HR | natural gas with #6 fuel oil for back-up | OP | 2023 | BL05-NG | 10200602 | Fuel Comb - Industrial Boilers, ICEs - Natural Gas | Natural Gas Burning Dryer |  | OP | 2023 | 99996800 | FT3SD | Natural Gas | I | 4000 |  |  |  | Beryllium | HAP | HAP-Metal | 0.0012 | LB | 1.2e-05 | LB | E6FT3SD | EPA. March, 1998. Section 1.4, Natural Gas Combustion. In: Compilation of Air Pollutant Emissi... | USEPA Emission Factor (no Control Efficiency used) | AP42 for NG combustion <100 mmbtu/hr boiler | 2023GADNR | 2023GADNR
13313 | Whitfield | 9784111 | 31300096 | 30720WRLDC2100S | Mohawk Industries Inc | 314110 | Carpet and Rug Mills |  | 34.7312 | -84.9692 | OP | 2023 | BL05 | Boiler | Boiler #5 | 75 | E6BTU/HR | natural gas with #6 fuel oil for back-up | OP | 2023 | BL05-NG | 10200602 | Fuel Comb - Industrial Boilers, ICEs - Natural Gas | Natural Gas Burning Dryer |  | OP | 2023 | 99996800 | FT3SD | Natural Gas | I | 4000 |  |  |  | Benzene | HAP | HAP-VOC | 0.20999 | LB | 0.0021 | LB | E6FT3SD | EPA. March, 1998. Section 1.4, Natural Gas Combustion. In: Compilation of Air Pollutant Emissi... | USEPA Emission Factor (no Control Efficiency used) | AP42 for NG combustion <100 mmbtu/hr boiler | 2023GADNR | 2023GADNR
13313 | Whitfield | 9784111 | 31300096 | 30720WRLDC2100S | Mohawk Industries Inc | 314110 | Carpet and Rug Mills |  | 34.7312 | -84.9692 | OP | 2023 | BL05 | Boiler | Boiler #5 | 75 | E6BTU/HR | natural gas with #6 fuel oil for back-up | OP | 2023 | BL05-NG | 10200602 | Fuel Comb - Industrial Boilers, ICEs - Natural Gas | Natural Gas Burning Dryer |  | OP | 2023 | 99996800 | FT3SD | Natural Gas | I | 4000 |  |  |  | Arsenic | HAP | HAP-Metal | 0.019999 | LB | 0.0002 | LB | E6FT3SD | EPA. March, 1998. Section 1.4, Natural Gas Combustion. In: Compilation of Air Pollutant Emissi... | USEPA Emission Factor (no Control Efficiency used) | AP42 for NG combustion <100 mmbtu/hr boiler | 2023GADNR | 2023GADNR
13313 | Whitfield | 9784111 | 31300096 | 30720WRLDC2100S | Mohawk Industries Inc | 314110 | Carpet and Rug Mills |  | 34.7312 | -84.9692 | OP | 2023 | BL05 | Boiler | Boiler #5 | 75 | E6BTU/HR | natural gas with #6 fuel oil for back-up | OP | 2023 | BL05-NG | 10200602 | Fuel Comb - Industrial Boilers, ICEs - Natural Gas | Natural Gas Burning Dryer |  | OP | 2023 | 99996800 | FT3SD | Natural Gas | I | 4000 |  |  |  | Ammonia | CAP |  | 0.15999 | TON | 3.2 | LB | E6FT3SD | Development and Selection of Ammonia Emission Factors - Final Report. R. Battye, W. Battye, C. Ov... | USEPA Emission Factor (no Control Efficiency used) |  | 2023GADNR | 2023GADNR
13313 | Whitfield | 9784111 | 31300096 | 30720WRLDC2100S | Mohawk Industries Inc | 314110 | Carpet and Rug Mills |  | 34.7312 | -84.9692 | OP | 2023 | SU01 | Other process equipment | Superba heatset Tunnel #1 | 410 | LB/HR |  | OP | 2023 | SU01 | 33088801 | Industrial Processes - NEC | Yarn Heatset using steam | Yarn heatset using steam | OP | 2023 | 8216010 | LB | Fabric | I | 8400 |  |  |  | PM Condensible | CAP |  | 0 | TON |  |  |  |  | Engineering Judgment | no PMCond expected | 2023GADNR | 2023GADNR
13313 | Whitfield | 9784111 | 31300096 | 30720WRLDC2100S | Mohawk Industries Inc | 314110 | Carpet and Rug Mills |  | 34.7312 | -84.9692 | OP | 2023 | SU01 | Other process equipment | Superba heatset Tunnel #1 | 410 | LB/HR |  | OP | 2023 | SU01 | 33088801 | Industrial Processes - NEC | Yarn Heatset using steam | Yarn heatset using steam | OP | 2023 | 8216010 | LB | Fabric | I | 8400 |  |  |  | PM2.5 Filterable | CAP |  | 1.31 | TON |  |  |  |  | Engineering Judgment | assume PM10=PM2.5 which is based on emission factors from a stack test from same process at another site in South Carolina) | 2023GADNR | 2023GADNR
13313 | Whitfield | 9784111 | 31300096 | 30720WRLDC2100S | Mohawk Industries Inc | 314110 | Carpet and Rug Mills |  | 34.7312 | -84.9692 | OP | 2023 | SU01 | Other process equipment | Superba heatset Tunnel #1 | 410 | LB/HR |  | OP | 2023 | SU01 | 33088801 | Industrial Processes - NEC | Yarn Heatset using steam | Yarn heatset using steam | OP | 2023 | 8216010 | LB | Fabric | I | 8400 |  |  |  | PM10 Filterable | CAP |  | 1.31 | TON |  |  |  |  | Engineering Judgment | Based on emission factors from a stack test from same process at another site in South Carolina) | 2023GADNR | 2023GADNR
13313 | Whitfield | 9784111 | 31300096 | 30720WRLDC2100S | Mohawk Industries Inc | 314110 | Carpet and Rug Mills |  | 34.7312 | -84.9692 | OP | 2023 | SU01 | Other process equipment | Superba heatset Tunnel #1 | 410 | LB/HR |  | OP | 2023 | SU01 | 33088801 | Industrial Processes - NEC | Yarn Heatset using steam | Yarn heatset using steam | OP | 2023 | 8216010 | LB | Fabric | I | 8400 |  |  |  | Volatile Organic Compounds | CAP |  | 0.29 | TON |  |  |  |  | Engineering Judgment | based on emission factors from a stack test from same process at another site in South Carolina) | 2023GADNR | 2023GADNR
13313 | Whitfield | 9784111 | 31300096 | 30720WRLDC2100S | Mohawk Industries Inc | 314110 | Carpet and Rug Mills |  | 34.7312 | -84.9692 | OP | 2023 | SU02 | Other process equipment | Superba heatset tunnel #2 | 410 | LB/HR |  | OP | 2023 | SU02 | 33088801 | Industrial Processes - NEC | Yarn Heatset using steam | Heatset of nylon and polyester yarn for carpet manufacturing. emissions mostly fugitive | OP | 2023 | 8883760 | LB | Carpet | I | 8400 |  |  |  | PM Condensible | CAP |  | 0 | TON |  |  |  |  | Engineering Judgment | no PM Cond expected | 2023GADNR | 2023GADNR
13313 | Whitfield | 9784111 | 31300096 | 30720WRLDC2100S | Mohawk Industries Inc | 314110 | Carpet and Rug Mills |  | 34.7312 | -84.9692 | OP | 2023 | SU02 | Other process equipment | Superba heatset tunnel #2 | 410 | LB/HR |  | OP | 2023 | SU02 | 33088801 | Industrial Processes - NEC | Yarn Heatset using steam | Heatset of nylon and polyester yarn for carpet manufacturing. emissions mostly fugitive | OP | 2023 | 8883760 | LB | Carpet | I | 8400 |  |  |  | PM2.5 Filterable | CAP |  | 1.42 | TON |  |  |  |  | Engineering Judgment | assume PM2.5 same as Pm10, which is based on emission factors from a stack test from same process at another site in South Carolina) | 2023GADNR | 2023GADNR
13313 | Whitfield | 9784111 | 31300096 | 30720WRLDC2100S | Mohawk Industries Inc | 314110 | Carpet and Rug Mills |  | 34.7312 | -84.9692 | OP | 2023 | SU02 | Other process equipment | Superba heatset tunnel #2 | 410 | LB/HR |  | OP | 2023 | SU02 | 33088801 | Industrial Processes - NEC | Yarn Heatset using steam | Heatset of nylon and polyester yarn for carpet manufacturing. emissions mostly fugitive | OP | 2023 | 8883760 | LB | Carpet | I | 8400 |  |  |  | PM10 Filterable | CAP |  | 1.42 | TON |  |  |  |  | Engineering Judgment | Based on emission factors from a stack test from same process at another site in South Carolina) | 2023GADNR | 2023GADNR
13313 | Whitfield | 9784111 | 31300096 | 30720WRLDC2100S | Mohawk Industries Inc | 314110 | Carpet and Rug Mills |  | 34.7312 | -84.9692 | OP | 2023 | SU02 | Other process equipment | Superba heatset tunnel #2 | 410 | LB/HR |  | OP | 2023 | SU02 | 33088801 | Industrial Processes - NEC | Yarn Heatset using steam | Heatset of nylon and polyester yarn for carpet manufacturing. emissions mostly fugitive | OP | 2023 | 8883760 | LB | Carpet | I | 8400 |  |  |  | Volatile Organic Compounds | CAP |  | 0.32 | TON |  |  |  |  | Engineering Judgment | Based on emission factors from a stack test from same process at another site in South Carolina) | 2023GADNR | 2023GADNR
13313 | Whitfield | 9784111 | 31300096 | 30720WRLDC2100S | Mohawk Industries Inc | 314110 | Carpet and Rug Mills |  | 34.7312 | -84.9692 | OP | 2023 | SU04 | Other process equipment | Superba Heatset Tunnel #4 | 410 | LB/HR |  | OP | 2023 | SU04 | 33088801 | Industrial Processes - NEC | Yarn Heatset using steam | Superba heatset of nylon and polyester yarn for carpet manufacturing. most emissions are fugitive except for the dryer | OP | 2023 | 9468300 | LB | Carpet | I | 8400 |  |  |  | PM Condensible | CAP |  | 0 | TON |  |  |  |  | Engineering Judgment | no PMCond expected | 2023GADNR | 2023GADNR
13313 | Whitfield | 9784111 | 31300096 | 30720WRLDC2100S | Mohawk Industries Inc | 314110 | Carpet and Rug Mills |  | 34.7312 | -84.9692 | OP | 2023 | SU04 | Other process equipment | Superba Heatset Tunnel #4 | 410 | LB/HR |  | OP | 2023 | SU04 | 33088801 | Industrial Processes - NEC | Yarn Heatset using steam | Superba heatset of nylon and polyester yarn for carpet manufacturing. most emissions are fugitive except for the dryer | OP | 2023 | 9468300 | LB | Carpet | I | 8400 |  |  |  | PM2.5 Filterable | CAP |  | 1.51 | TON |  |  |  |  | Engineering Judgment | Assume PM2.5 is same as PM10, which is based on emission factors from a stack test from same process at another site in South Carolina) | 2023GADNR | 2023GADNR
13313 | Whitfield | 9784111 | 31300096 | 30720WRLDC2100S | Mohawk Industries Inc | 314110 | Carpet and Rug Mills |  | 34.7312 | -84.9692 | OP | 2023 | SU04 | Other process equipment | Superba Heatset Tunnel #4 | 410 | LB/HR |  | OP | 2023 | SU04 | 33088801 | Industrial Processes - NEC | Yarn Heatset using steam | Superba heatset of nylon and polyester yarn for carpet manufacturing. most emissions are fugitive except for the dryer | OP | 2023 | 9468300 | LB | Carpet | I | 8400 |  |  |  | PM10 Filterable | CAP |  | 1.51 | TON |  |  |  |  | Engineering Judgment | based on emission factors from a stack test from same process at another site in South Carolina) | 2023GADNR | 2023GADNR
13313 | Whitfield | 9784111 | 31300096 | 30720WRLDC2100S | Mohawk Industries Inc | 314110 | Carpet and Rug Mills |  | 34.7312 | -84.9692 | OP | 2023 | SU04 | Other process equipment | Superba Heatset Tunnel #4 | 410 | LB/HR |  | OP | 2023 | SU04 | 33088801 | Industrial Processes - NEC | Yarn Heatset using steam | Superba heatset of nylon and polyester yarn for carpet manufacturing. most emissions are fugitive except for the dryer | OP | 2023 | 9468300 | LB | Carpet | I | 8400 |  |  |  | Volatile Organic Compounds | CAP |  | 0.34 | TON |  |  |  |  | Engineering Judgment | Based on emission factors from a stack test from same process at another site in South Carolina) | 2023GADNR | 2023GADNR
13313 | Whitfield | 9784111 | 31300096 | 30720WRLDC2100S | Mohawk Industries Inc | 314110 | Carpet and Rug Mills |  | 34.7312 | -84.9692 | OP | 2023 | SD01 | Other process equipment | Space dye line #1 |  |  |  | OP |  | SD01 | 33088801 | Industrial Processes - NEC | Space dyeing nylon and polyester yarn | dyeing polyester and nylon yarn direct then setting dye using steam | OP | 2023 | 818881 | LB | Carpet | I | 7728 |  |  |  | Volatile Organic Compounds | CAP |  | 0.05 | TON |  |  |  |  | Engineering Judgment | using emission factors derived from stack test of identical source at another location | 2023GADNR | 2023GADNR
13313 | Whitfield | 9784111 | 31300096 | 30720WRLDC2100S | Mohawk Industries Inc | 314110 | Carpet and Rug Mills |  | 34.7312 | -84.9692 | OP | 2023 | SD01 | Other process equipment | Space dye line #1 |  |  |  | OP |  | SD01 | 33088801 | Industrial Processes - NEC | Space dyeing nylon and polyester yarn | dyeing polyester and nylon yarn direct then setting dye using steam | OP | 2023 | 818881 | LB | Carpet | I | 7728 |  |  |  | PM2.5 Filterable | CAP |  | 0.21 | TON |  |  |  |  | Engineering Judgment | assume PM2.5 same at PM10 (which is based on stack test from same process at another site in South Carolina) | 2023GADNR | 2023GADNR
13313 | Whitfield | 9784111 | 31300096 | 30720WRLDC2100S | Mohawk Industries Inc | 314110 | Carpet and Rug Mills |  | 34.7312 | -84.9692 | OP | 2023 | SD01 | Other process equipment | Space dye line #1 |  |  |  | OP |  | SD01 | 33088801 | Industrial Processes - NEC | Space dyeing nylon and polyester yarn | dyeing polyester and nylon yarn direct then setting dye using steam | OP | 2023 | 818881 | LB | Carpet | I | 7728 |  |  |  | Chromium | HAP | HAP-Metal | 13.5 | LB |  |  |  | Mass balance from SDS and vendor supplied information | Manufacturer Specification |  | 2023GADNR | 2023GADNR
13313 | Whitfield | 9784111 | 31300096 | 30720WRLDC2100S | Mohawk Industries Inc | 314110 | Carpet and Rug Mills |  | 34.7312 | -84.9692 | OP | 2023 | SD01 | Other process equipment | Space dye line #1 |  |  |  | OP |  | SD01 | 33088801 | Industrial Processes - NEC | Space dyeing nylon and polyester yarn | dyeing polyester and nylon yarn direct then setting dye using steam | OP | 2023 | 818881 | LB | Carpet | I | 7728 |  |  |  | PM Condensible | CAP |  | 0 | TON |  |  |  |  | Engineering Judgment | no PM Condensable expected | 2023GADNR | 2023GADNR
13313 | Whitfield | 9784111 | 31300096 | 30720WRLDC2100S | Mohawk Industries Inc | 314110 | Carpet and Rug Mills |  | 34.7312 | -84.9692 | OP | 2023 | SD01 | Other process equipment | Space dye line #1 |  |  |  | OP |  | SD01 | 33088801 | Industrial Processes - NEC | Space dyeing nylon and polyester yarn | dyeing polyester and nylon yarn direct then setting dye using steam | OP | 2023 | 818881 | LB | Carpet | I | 7728 |  |  |  | PM10 Filterable | CAP |  | 0.21 | TON |  |  |  |  | Engineering Judgment | Based on stack test from same process at another site in South Carolina | 2023GADNR | 2023GADNR
13313 | Whitfield | 9784111 | 31300096 | 30720WRLDC2100S | Mohawk Industries Inc | 314110 | Carpet and Rug Mills |  | 34.7312 | -84.9692 | OP | 2023 | SD01 | Other process equipment | Space dye line #1 |  |  |  | OP |  | SD01 | 33088801 | Industrial Processes - NEC | Space dyeing nylon and polyester yarn | dyeing polyester and nylon yarn direct then setting dye using steam | OP | 2023 | 818881 | LB | Carpet | I | 7728 |  |  |  | Naphthalene | HAP | HAP-VOC | 0.027 | LB |  |  |  | Mass balance from SDS and vendor supplied information | Manufacturer Specification |  | 2023GADNR | 2023GADNR
13313 | Whitfield | 9784111 | 31300096 | 30720WRLDC2100S | Mohawk Industries Inc | 314110 | Carpet and Rug Mills |  | 34.7312 | -84.9692 | OP | 2023 | SD01 | Other process equipment | Space dye line #1 |  |  |  | OP |  | SD01 | 33088801 | Industrial Processes - NEC | Space dyeing nylon and polyester yarn | dyeing polyester and nylon yarn direct then setting dye using steam | OP | 2023 | 818881 | LB | Carpet | I | 7728 |  |  |  | Methanol | HAP | HAP-VOC | 2.5 | LB |  |  |  |  | Manufacturer Specification |  | 2023GADNR | 2023GADNR
13313 | Whitfield | 9784111 | 31300096 | 30720WRLDC2100S | Mohawk Industries Inc | 314110 | Carpet and Rug Mills |  | 34.7312 | -84.9692 | OP | 2023 | SD01 | Other process equipment | Space dye line #1 |  |  |  | OP |  | SD01 | 33088801 | Industrial Processes - NEC | Space dyeing nylon and polyester yarn | dyeing polyester and nylon yarn direct then setting dye using steam | OP | 2023 | 818881 | LB | Carpet | I | 7728 |  |  |  | Formaldehyde | HAP | HAP-VOC | 0.022 | LB |  |  |  | Mass balance from SDS and vendor supplied information | Manufacturer Specification |  | 2023GADNR | 2023GADNR
13313 | Whitfield | 9784111 | 31300096 | 30720WRLDC2100S | Mohawk Industries Inc | 314110 | Carpet and Rug Mills |  | 34.7312 | -84.9692 | OP | 2023 | SD01 | Other process equipment | Space dye line #1 |  |  |  | OP |  | SD01 | 33088801 | Industrial Processes - NEC | Space dyeing nylon and polyester yarn | dyeing polyester and nylon yarn direct then setting dye using steam | OP | 2023 | 818881 | LB | Carpet | I | 7728 |  |  |  | Cobalt | HAP | HAP-Metal | 99.5 | LB |  |  |  | Mass balance from SDS and vendor supplied information | Manufacturer Specification |  | 2023GADNR | 2023GADNR
13313 | Whitfield | 9784111 | 31300096 | 30720WRLDC2100S | Mohawk Industries Inc | 314110 | Carpet and Rug Mills |  | 34.7312 | -84.9692 | OP | 2023 | SD02 | Other process equipment | Space Dye line #2 |  |  |  | OP |  | SD02 | 33088801 | Industrial Processes - NEC | Space dyeing nylon and polyester yarn | dyeing polyester and nylon yarn direct then setting dye using steam | OP | 2023 | 646823 | LB | Carpet | I | 5600 |  |  |  | PM Condensible | CAP |  | 0 | TON |  |  |  |  | Engineering Judgment | no PM Condensables expected | 2023GADNR | 2023GADNR
13313 | Whitfield | 9784111 | 31300096 | 30720WRLDC2100S | Mohawk Industries Inc | 314110 | Carpet and Rug Mills |  | 34.7312 | -84.9692 | OP | 2023 | SD02 | Other process equipment | Space Dye line #2 |  |  |  | OP |  | SD02 | 33088801 | Industrial Processes - NEC | Space dyeing nylon and polyester yarn | dyeing polyester and nylon yarn direct then setting dye using steam | OP | 2023 | 646823 | LB | Carpet | I | 5600 |  |  |  | Volatile Organic Compounds | CAP |  | 0.04 | TON |  |  |  |  | Engineering Judgment | Based on emission factors from a stack test from same process at another site in South Carolina) | 2023GADNR | 2023GADNR
13313 | Whitfield | 9784111 | 31300096 | 30720WRLDC2100S | Mohawk Industries Inc | 314110 | Carpet and Rug Mills |  | 34.7312 | -84.9692 | OP | 2023 | SD02 | Other process equipment | Space Dye line #2 |  |  |  | OP |  | SD02 | 33088801 | Industrial Processes - NEC | Space dyeing nylon and polyester yarn | dyeing polyester and nylon yarn direct then setting dye using steam | OP | 2023 | 646823 | LB | Carpet | I | 5600 |  |  |  | PM2.5 Filterable | CAP |  | 0.16 | TON |  |  |  |  | Engineering Judgment | Assume PM10=PM2.5 (which is based on emission factors from a stack test from same process at another site in South Carolina) | 2023GADNR | 2023GADNR
13313 | Whitfield | 9784111 | 31300096 | 30720WRLDC2100S | Mohawk Industries Inc | 314110 | Carpet and Rug Mills |  | 34.7312 | -84.9692 | OP | 2023 | SD02 | Other process equipment | Space Dye line #2 |  |  |  | OP |  | SD02 | 33088801 | Industrial Processes - NEC | Space dyeing nylon and polyester yarn | dyeing polyester and nylon yarn direct then setting dye using steam | OP | 2023 | 646823 | LB | Carpet | I | 5600 |  |  |  | PM10 Filterable | CAP |  | 0.16 | TON |  |  |  |  | Engineering Judgment | Emission factor based on stack test from same process at another site in South Carolina | 2023GADNR | 2023GADNR
13313 | Whitfield | 9784111 | 31300096 | 30720WRLDC2100S | Mohawk Industries Inc | 314110 | Carpet and Rug Mills |  | 34.7312 | -84.9692 | OP | 2023 | SD02 | Other process equipment | Space Dye line #2 |  |  |  | OP |  | SD02 | 33088801 | Industrial Processes - NEC | Space dyeing nylon and polyester yarn | dyeing polyester and nylon yarn direct then setting dye using steam | OP | 2023 | 646823 | LB | Carpet | I | 5600 |  |  |  | Chromium | HAP | HAP-Metal | 13.5 | LB |  |  |  | Mass balance from SDS and vendor supplied information | Manufacturer Specification | Mass balance from SDS and vendor supplied information | 2023GADNR | 2023GADNR
13313 | Whitfield | 9784111 | 31300096 | 30720WRLDC2100S | Mohawk Industries Inc | 314110 | Carpet and Rug Mills |  | 34.7312 | -84.9692 | OP | 2023 | SD02 | Other process equipment | Space Dye line #2 |  |  |  | OP |  | SD02 | 33088801 | Industrial Processes - NEC | Space dyeing nylon and polyester yarn | dyeing polyester and nylon yarn direct then setting dye using steam | OP | 2023 | 646823 | LB | Carpet | I | 5600 |  |  |  | Naphthalene | HAP | HAP-VOC | 0.027 | LB |  |  |  | Mass balance from SDS and vendor supplied information | Manufacturer Specification | Mass balance from SDS and vendor supplied information | 2023GADNR | 2023GADNR
13313 | Whitfield | 9784111 | 31300096 | 30720WRLDC2100S | Mohawk Industries Inc | 314110 | Carpet and Rug Mills |  | 34.7312 | -84.9692 | OP | 2023 | SD02 | Other process equipment | Space Dye line #2 |  |  |  | OP |  | SD02 | 33088801 | Industrial Processes - NEC | Space dyeing nylon and polyester yarn | dyeing polyester and nylon yarn direct then setting dye using steam | OP | 2023 | 646823 | LB | Carpet | I | 5600 |  |  |  | Methanol | HAP | HAP-VOC | 2.5003 | LB |  |  |  | Mass balance from SDS and vendor supplied information | Manufacturer Specification | Mass balance from SDS and vendor supplied information | 2023GADNR | 2023GADNR
13313 | Whitfield | 9784111 | 31300096 | 30720WRLDC2100S | Mohawk Industries Inc | 314110 | Carpet and Rug Mills |  | 34.7312 | -84.9692 | OP | 2023 | SD02 | Other process equipment | Space Dye line #2 |  |  |  | OP |  | SD02 | 33088801 | Industrial Processes - NEC | Space dyeing nylon and polyester yarn | dyeing polyester and nylon yarn direct then setting dye using steam | OP | 2023 | 646823 | LB | Carpet | I | 5600 |  |  |  | Formaldehyde | HAP | HAP-VOC | 0.022 | LB |  |  |  | Mass balance from SDS and vendor supplied information | Manufacturer Specification | Mass balance from SDS and vendor supplied information | 2023GADNR | 2023GADNR
13313 | Whitfield | 9784111 | 31300096 | 30720WRLDC2100S | Mohawk Industries Inc | 314110 | Carpet and Rug Mills |  | 34.7312 | -84.9692 | OP | 2023 | SD02 | Other process equipment | Space Dye line #2 |  |  |  | OP |  | SD02 | 33088801 | Industrial Processes - NEC | Space dyeing nylon and polyester yarn | dyeing polyester and nylon yarn direct then setting dye using steam | OP | 2023 | 646823 | LB | Carpet | I | 5600 |  |  |  | Cobalt | HAP | HAP-Metal | 99.528 | LB |  |  |  | Mass balance from SDS and vendor supplied information | Manufacturer Specification | Mass balance from SDS and vendor supplied information | 2023GADNR | 2023GADNR
13313 | Whitfield | 9784111 | 31300096 | 30720WRLDC2100S | Mohawk Industries Inc | 314110 | Carpet and Rug Mills |  | 34.7312 | -84.9692 | OP | 2023 | SD03 | Other process equipment | Space Dye Line #3 |  |  |  | OP |  | SD03 | 33088801 | Industrial Processes - NEC | Space dyeing nylon and polyester yarn | dyeing polyester and nylon yarn direct then setting dye using steam | OP | 2023 | 662638 | LB | Carpet | I | 5600 |  |  |  | PM Condensible | CAP |  | 0 | TON |  |  |  |  | Engineering Judgment | No PM condensable expected | 2023GADNR | 2023GADNR
13313 | Whitfield | 9784111 | 31300096 | 30720WRLDC2100S | Mohawk Industries Inc | 314110 | Carpet and Rug Mills |  | 34.7312 | -84.9692 | OP | 2023 | SD03 | Other process equipment | Space Dye Line #3 |  |  |  | OP |  | SD03 | 33088801 | Industrial Processes - NEC | Space dyeing nylon and polyester yarn | dyeing polyester and nylon yarn direct then setting dye using steam | OP | 2023 | 662638 | LB | Carpet | I | 5600 |  |  |  | Volatile Organic Compounds | CAP |  | 0.04 | TON |  |  |  |  | Engineering Judgment | Based on emission factors from a stack test from same process at another site in South Carolina) | 2023GADNR | 2023GADNR
13313 | Whitfield | 9784111 | 31300096 | 30720WRLDC2100S | Mohawk Industries Inc | 314110 | Carpet and Rug Mills |  | 34.7312 | -84.9692 | OP | 2023 | SD03 | Other process equipment | Space Dye Line #3 |  |  |  | OP |  | SD03 | 33088801 | Industrial Processes - NEC | Space dyeing nylon and polyester yarn | dyeing polyester and nylon yarn direct then setting dye using steam | OP | 2023 | 662638 | LB | Carpet | I | 5600 |  |  |  | PM2.5 Filterable | CAP |  | 0.17 | TON |  |  |  |  | Engineering Judgment | Assume PM2.5 is same as PM10 (which is based on emission factors from a stack test from same process at another site in South Carolina)) | 2023GADNR | 2023GADNR
13313 | Whitfield | 9784111 | 31300096 | 30720WRLDC2100S | Mohawk Industries Inc | 314110 | Carpet and Rug Mills |  | 34.7312 | -84.9692 | OP | 2023 | SD03 | Other process equipment | Space Dye Line #3 |  |  |  | OP |  | SD03 | 33088801 | Industrial Processes - NEC | Space dyeing nylon and polyester yarn | dyeing polyester and nylon yarn direct then setting dye using steam | OP | 2023 | 662638 | LB | Carpet | I | 5600 |  |  |  | PM10 Filterable | CAP |  | 0.17 | TON |  |  |  |  | Engineering Judgment | Based on emission factors from a stack test from same process at another site in South Carolina) | 2023GADNR | 2023GADNR
13313 | Whitfield | 9784111 | 31300096 | 30720WRLDC2100S | Mohawk Industries Inc | 314110 | Carpet and Rug Mills |  | 34.7312 | -84.9692 | OP | 2023 | SD03 | Other process equipment | Space Dye Line #3 |  |  |  | OP |  | SD03 | 33088801 | Industrial Processes - NEC | Space dyeing nylon and polyester yarn | dyeing polyester and nylon yarn direct then setting dye using steam | OP | 2023 | 662638 | LB | Carpet | I | 5600 |  |  |  | Chromium | HAP | HAP-Metal | 13.5 | LB |  |  |  | Mass balance from SDS and vendor supplied information | Manufacturer Specification | Mass balance from SDS and vendor supplied information | 2023GADNR | 2023GADNR
13313 | Whitfield | 9784111 | 31300096 | 30720WRLDC2100S | Mohawk Industries Inc | 314110 | Carpet and Rug Mills |  | 34.7312 | -84.9692 | OP | 2023 | SD03 | Other process equipment | Space Dye Line #3 |  |  |  | OP |  | SD03 | 33088801 | Industrial Processes - NEC | Space dyeing nylon and polyester yarn | dyeing polyester and nylon yarn direct then setting dye using steam | OP | 2023 | 662638 | LB | Carpet | I | 5600 |  |  |  | Naphthalene | HAP | HAP-VOC | 0.027 | LB |  |  |  | Mass balance from SDS and vendor supplied information | Manufacturer Specification | Mass balance from SDS and vendor supplied information | 2023GADNR | 2023GADNR
13313 | Whitfield | 9784111 | 31300096 | 30720WRLDC2100S | Mohawk Industries Inc | 314110 | Carpet and Rug Mills |  | 34.7312 | -84.9692 | OP | 2023 | SD03 | Other process equipment | Space Dye Line #3 |  |  |  | OP |  | SD03 | 33088801 | Industrial Processes - NEC | Space dyeing nylon and polyester yarn | dyeing polyester and nylon yarn direct then setting dye using steam | OP | 2023 | 662638 | LB | Carpet | I | 5600 |  |  |  | Methanol | HAP | HAP-VOC | 2.5003 | LB |  |  |  | Mass balance from SDS and vendor supplied information | Manufacturer Specification | Mass balance from SDS and vendor supplied information | 2023GADNR | 2023GADNR
13313 | Whitfield | 9784111 | 31300096 | 30720WRLDC2100S | Mohawk Industries Inc | 314110 | Carpet and Rug Mills |  | 34.7312 | -84.9692 | OP | 2023 | SD03 | Other process equipment | Space Dye Line #3 |  |  |  | OP |  | SD03 | 33088801 | Industrial Processes - NEC | Space dyeing nylon and polyester yarn | dyeing polyester and nylon yarn direct then setting dye using steam | OP | 2023 | 662638 | LB | Carpet | I | 5600 |  |  |  | Formaldehyde | HAP | HAP-VOC | 0.022 | LB |  |  |  | Mass balance from SDS and vendor supplied information | Manufacturer Specification | Mass balance from SDS and vendor supplied information | 2023GADNR | 2023GADNR
13313 | Whitfield | 9784111 | 31300096 | 30720WRLDC2100S | Mohawk Industries Inc | 314110 | Carpet and Rug Mills |  | 34.7312 | -84.9692 | OP | 2023 | SD03 | Other process equipment | Space Dye Line #3 |  |  |  | OP |  | SD03 | 33088801 | Industrial Processes - NEC | Space dyeing nylon and polyester yarn | dyeing polyester and nylon yarn direct then setting dye using steam | OP | 2023 | 662638 | LB | Carpet | I | 5600 |  |  |  | Cobalt | HAP | HAP-Metal | 99.528 | LB |  |  |  | Mass balance from SDS and vendor supplied information | Manufacturer Specification | Mass balance from SDS and vendor supplied information | 2023GADNR | 2023GADNR
13313 | Whitfield | 9784111 | 31300096 | 30720WRLDC2100S | Mohawk Industries Inc | 314110 | Carpet and Rug Mills |  | 34.7312 | -84.9692 | OP | 2023 | BL09 | Boiler | 90.912 MMBtu/hr boiler for steam firing NG only | 90.9 | E6BTU/HR |  | OP |  | BL09A | 10201002 | Fuel Comb - Industrial Boilers, ICEs - Other | Boiler process using Propane |  | OP | 2023 | 0 | GAL | Propane | I | 8400 |  |  |  | Volatile Organic Compounds | CAP |  | 0 | TON | 1 | LB | E3GAL | WEBFIRE for SCC 1021002 Propane TOC 1 lb/1000 gal | Engineering Judgment | WEBFIRE for SCC 1021002 Propane TOC 1 lb/1000 gal | 2023GADNR | 2023GADNR
13313 | Whitfield | 9784111 | 31300096 | 30720WRLDC2100S | Mohawk Industries Inc | 314110 | Carpet and Rug Mills |  | 34.7312 | -84.9692 | OP | 2023 | BL09 | Boiler | 90.912 MMBtu/hr boiler for steam firing NG only | 90.9 | E6BTU/HR |  | OP |  | BL09A | 10201002 | Fuel Comb - Industrial Boilers, ICEs - Other | Boiler process using Propane |  | OP | 2023 | 0 | GAL | Propane | I | 8400 |  |  |  | PM2.5 Filterable | CAP |  | 0 | TON | 0.6 | LB | E3GAL | WEBFIRE SCC10201002 Propane PM2.5, filterable UNCONTROLLED Emission Factor - 6.00E-01 Lb per E3Gal | Engineering Judgment | SCC 10201002 External Combustion; Industrial: Boilers; Liquified Petroleum Gas (LPG); PropanePOLLUTANT PM2.5, filterableNEI PM25-FIL CAS Control(s): UNCONTROLLEDEmission Factor -- 6.00E-01 Lb per 1000 Gallons Propane Burned; | 2023GADNR | 2023GADNR
13313 | Whitfield | 9784111 | 31300096 | 30720WRLDC2100S | Mohawk Industries Inc | 314110 | Carpet and Rug Mills |  | 34.7312 | -84.9692 | OP | 2023 | BL09 | Boiler | 90.912 MMBtu/hr boiler for steam firing NG only | 90.9 | E6BTU/HR |  | OP |  | BL09A | 10201002 | Fuel Comb - Industrial Boilers, ICEs - Other | Boiler process using Propane |  | OP | 2023 | 0 | GAL | Propane | I | 8400 |  |  |  | Nitrogen Oxides | CAP |  | 0 | TON | 13 | LB | E3GAL | EPA. July, 2008. Section 1.5, Liquefied Petroleum Gas Combustion. In: Compilation of Air Polluta... | USEPA Emission Factor (no Control Efficiency used) |  | 2023GADNR | 2023GADNR
13313 | Whitfield | 9784111 | 31300096 | 30720WRLDC2100S | Mohawk Industries Inc | 314110 | Carpet and Rug Mills |  | 34.7312 | -84.9692 | OP | 2023 | BL09 | Boiler | 90.912 MMBtu/hr boiler for steam firing NG only | 90.9 | E6BTU/HR |  | OP |  | BL09A | 10201002 | Fuel Comb - Industrial Boilers, ICEs - Other | Boiler process using Propane |  | OP | 2023 | 0 | GAL | Propane | I | 8400 |  |  |  | PM10 Filterable | CAP |  | 0 | TON | 0.7 | LB | E3GAL | EPA. July 2008. Section 1.5, Liquefied Petroleum Gas Combustion. In: Compilation of Air Polluta... | USEPA Emission Factor (no Control Efficiency used) |  | 2023GADNR | 2023GADNR
13313 | Whitfield | 9784111 | 31300096 | 30720WRLDC2100S | Mohawk Industries Inc | 314110 | Carpet and Rug Mills |  | 34.7312 | -84.9692 | OP | 2023 | BL09 | Boiler | 90.912 MMBtu/hr boiler for steam firing NG only | 90.9 | E6BTU/HR |  | OP |  | BL09A | 10201002 | Fuel Comb - Industrial Boilers, ICEs - Other | Boiler process using Propane |  | OP | 2023 | 0 | GAL | Propane | I | 8400 |  |  |  | PM Condensible | CAP |  | 0 | TON | 0.506 | LB | E3GAL | EPA. March, 1998. Section 1.4, Natural Gas Combustion. In: Compilation of Air Pollutant Emissi... | USEPA Emission Factor (no Control Efficiency used) |  | 2023GADNR | 2023GADNR
13313 | Whitfield | 9784111 | 31300096 | 30720WRLDC2100S | Mohawk Industries Inc | 314110 | Carpet and Rug Mills |  | 34.7312 | -84.9692 | OP | 2023 | BL09 | Boiler | 90.912 MMBtu/hr boiler for steam firing NG only | 90.9 | E6BTU/HR |  | OP |  | BL09A | 10201002 | Fuel Comb - Industrial Boilers, ICEs - Other | Boiler process using Propane |  | OP | 2023 | 0 | GAL | Propane | I | 8400 |  |  |  | Nitrous Oxide | GHG |  | 0 | TON | 0.1204 | LB | E3GAL | EPA Greenhouse Gas Reporting Rule 40 CFR Part 98, Subpart C, Table C-1 & C-2 | USEPA Emission Factor (no Control Efficiency used) |  | 2023GADNR | 2023GADNR
13313 | Whitfield | 9784111 | 31300096 | 30720WRLDC2100S | Mohawk Industries Inc | 314110 | Carpet and Rug Mills |  | 34.7312 | -84.9692 | OP | 2023 | BL09 | Boiler | 90.912 MMBtu/hr boiler for steam firing NG only | 90.9 | E6BTU/HR |  | OP |  | BL09A | 10201002 | Fuel Comb - Industrial Boilers, ICEs - Other | Boiler process using Propane |  | OP | 2023 | 0 | GAL | Propane | I | 8400 |  |  |  | Methane | GHG |  | 0 | TON | 0.602 | LB | E3GAL | EPA Greenhouse Gas Reporting Rule 40 CFR Part 98, Subpart C, Table C-1 & C-2 | USEPA Emission Factor (no Control Efficiency used) |  | 2023GADNR | 2023GADNR
13313 | Whitfield | 9784111 | 31300096 | 30720WRLDC2100S | Mohawk Industries Inc | 314110 | Carpet and Rug Mills |  | 34.7312 | -84.9692 | OP | 2023 | BL09 | Boiler | 90.912 MMBtu/hr boiler for steam firing NG only | 90.9 | E6BTU/HR |  | OP |  | BL09A | 10201002 | Fuel Comb - Industrial Boilers, ICEs - Other | Boiler process using Propane |  | OP | 2023 | 0 | GAL | Propane | I | 8400 |  |  |  | Carbon Dioxide | GHG |  | 0 | TON | 12500 | LB | E3GAL | EPA. July 2008. Section 1.5, Liquefied Petroleum Gas Combustion. In: Compilation of Air Polluta... | USEPA Emission Factor (no Control Efficiency used) |  | 2023GADNR | 2023GADNR
13313 | Whitfield | 9784111 | 31300096 | 30720WRLDC2100S | Mohawk Industries Inc | 314110 | Carpet and Rug Mills |  | 34.7312 | -84.9692 | OP | 2023 | BL09 | Boiler | 90.912 MMBtu/hr boiler for steam firing NG only | 90.9 | E6BTU/HR |  | OP |  | BL09A | 10201002 | Fuel Comb - Industrial Boilers, ICEs - Other | Boiler process using Propane |  | OP | 2023 | 0 | GAL | Propane | I | 8400 |  |  |  | Carbon Monoxide | CAP |  | 0 | TON | 7.5 | LB | E3GAL | EPA. July, 2008. Section 1.5, Liquefied Petroleum Gas Combustion. In: Compilation of Air Polluta... | USEPA Emission Factor (no Control Efficiency used) |  | 2023GADNR | 2023GADNR
13313 | Whitfield | 9784111 | 31300096 | 30720WRLDC2100S | Mohawk Industries Inc | 314110 | Carpet and Rug Mills |  | 34.7312 | -84.9692 | OP | 2023 | BL09 | Boiler | 90.912 MMBtu/hr boiler for steam firing NG only | 90.9 | E6BTU/HR |  | OP |  | BL09-NG | 10200602 | Fuel Comb - Industrial Boilers, ICEs - Natural Gas | Natural Gas Burning Dryer |  | OP |  | 105060000 | FT3SD | Natural Gas | I | 4000 |  |  |  | PM Condensible | CAP |  | 0.29942 | TON | 5.7 | LB | E6FT3SD | EPA. March, 1998. Section 1.4, Natural Gas Combustion. In: Compilation of Air Pollutant Emissi... | USEPA Emission Factor (no Control Efficiency used) |  | 2023GADNR | 2023GADNR
13313 | Whitfield | 9784111 | 31300096 | 30720WRLDC2100S | Mohawk Industries Inc | 314110 | Carpet and Rug Mills |  | 34.7312 | -84.9692 | OP | 2023 | BL09 | Boiler | 90.912 MMBtu/hr boiler for steam firing NG only | 90.9 | E6BTU/HR |  | OP |  | BL09-NG | 10200602 | Fuel Comb - Industrial Boilers, ICEs - Natural Gas | Natural Gas Burning Dryer |  | OP |  | 105060000 | FT3SD | Natural Gas | I | 4000 |  |  |  | PM10 Filterable | CAP |  | 0.099807 | TON | 1.9 | LB | E6FT3SD | EPA. March, 1998. Section 1.4, Natural Gas Combustion. In: Compilation of Air Pollutant Emissi... | USEPA Emission Factor (no Control Efficiency used) |  | 2023GADNR | 2023GADNR
13313 | Whitfield | 9784111 | 31300096 | 30720WRLDC2100S | Mohawk Industries Inc | 314110 | Carpet and Rug Mills |  | 34.7312 | -84.9692 | OP | 2023 | BL09 | Boiler | 90.912 MMBtu/hr boiler for steam firing NG only | 90.9 | E6BTU/HR |  | OP |  | BL09-NG | 10200602 | Fuel Comb - Industrial Boilers, ICEs - Natural Gas | Natural Gas Burning Dryer |  | OP |  | 105060000 | FT3SD | Natural Gas | I | 4000 |  |  |  | Volatile Organic Compounds | CAP |  | 0.28891 | TON | 5.5 | LB | E6FT3SD | EPA. March, 1998. Section 1.4, Natural Gas Combustion. In: Compilation of Air Pollutant Emissi... | USEPA Emission Factor (no Control Efficiency used) |  | 2023GADNR | 2023GADNR
13313 | Whitfield | 9784111 | 31300096 | 30720WRLDC2100S | Mohawk Industries Inc | 314110 | Carpet and Rug Mills |  | 34.7312 | -84.9692 | OP | 2023 | BL09 | Boiler | 90.912 MMBtu/hr boiler for steam firing NG only | 90.9 | E6BTU/HR |  | OP |  | BL09-NG | 10200602 | Fuel Comb - Industrial Boilers, ICEs - Natural Gas | Natural Gas Burning Dryer |  | OP |  | 105060000 | FT3SD | Natural Gas | I | 4000 |  |  |  | Toluene | HAP | HAP-VOC | 0.3572 | LB | 0.0034 | LB | E6FT3SD | EPA. March, 1998. Section 1.4, Natural Gas Combustion. In: Compilation of Air Pollutant Emissi... | USEPA Emission Factor (no Control Efficiency used) | AP42 for NG combustion <100 mmbtu/hr boiler | 2023GADNR | 2023GADNR
13313 | Whitfield | 9784111 | 31300096 | 30720WRLDC2100S | Mohawk Industries Inc | 314110 | Carpet and Rug Mills |  | 34.7312 | -84.9692 | OP | 2023 | BL09 | Boiler | 90.912 MMBtu/hr boiler for steam firing NG only | 90.9 | E6BTU/HR |  | OP |  | BL09-NG | 10200602 | Fuel Comb - Industrial Boilers, ICEs - Natural Gas | Natural Gas Burning Dryer |  | OP |  | 105060000 | FT3SD | Natural Gas | I | 4000 |  |  |  | Sulfur Dioxide | CAP |  | 0.031518 | TON | 0.6 | LB | E6FT3SD | EPA. March, 1998. Section 1.4, Natural Gas Combustion. In: Compilation of Air Pollutant Emissi... | USEPA Emission Factor (no Control Efficiency used) |  | 2023GADNR | 2023GADNR
13313 | Whitfield | 9784111 | 31300096 | 30720WRLDC2100S | Mohawk Industries Inc | 314110 | Carpet and Rug Mills |  | 34.7312 | -84.9692 | OP | 2023 | BL09 | Boiler | 90.912 MMBtu/hr boiler for steam firing NG only | 90.9 | E6BTU/HR |  | OP |  | BL09-NG | 10200602 | Fuel Comb - Industrial Boilers, ICEs - Natural Gas | Natural Gas Burning Dryer |  | OP |  | 105060000 | FT3SD | Natural Gas | I | 4000 |  |  |  | Selenium | HAP | HAP-Metal | 0.002521 | LB | 2.4e-05 | LB | E6FT3SD | EPA. March, 1998. Section 1.4, Natural Gas Combustion. In: Compilation of Air Pollutant Emissi... | USEPA Emission Factor (no Control Efficiency used) | AP42 for NG combustion <100 mmbtu/hr boiler | 2023GADNR | 2023GADNR
13313 | Whitfield | 9784111 | 31300096 | 30720WRLDC2100S | Mohawk Industries Inc | 314110 | Carpet and Rug Mills |  | 34.7312 | -84.9692 | OP | 2023 | BL09 | Boiler | 90.912 MMBtu/hr boiler for steam firing NG only | 90.9 | E6BTU/HR |  | OP |  | BL09-NG | 10200602 | Fuel Comb - Industrial Boilers, ICEs - Natural Gas | Natural Gas Burning Dryer |  | OP |  | 105060000 | FT3SD | Natural Gas | I | 4000 |  |  |  | PM2.5 Filterable | CAP |  | 0.099807 | TON | 1.9 | LB | E6FT3SD | EPA. March, 1998. Section 1.4, Natural Gas Combustion. In: Compilation of Air Pollutant Emissi... | USEPA Emission Factor (no Control Efficiency used) |  | 2023GADNR | 2023GADNR
13313 | Whitfield | 9784111 | 31300096 | 30720WRLDC2100S | Mohawk Industries Inc | 314110 | Carpet and Rug Mills |  | 34.7312 | -84.9692 | OP | 2023 | BL09 | Boiler | 90.912 MMBtu/hr boiler for steam firing NG only | 90.9 | E6BTU/HR |  | OP |  | BL09-NG | 10200602 | Fuel Comb - Industrial Boilers, ICEs - Natural Gas | Natural Gas Burning Dryer |  | OP |  | 105060000 | FT3SD | Natural Gas | I | 4000 |  |  |  | Nitrous Oxide | GHG |  | 0.011884 | TON | 0.2262 | LB | E6FT3SD | EPA Greenhouse Gas Reporting Rule 40 CFR Part 98, Subpart C, Table C-1 & C-2 | USEPA Emission Factor (no Control Efficiency used) | AP42 for NG combustion <100 mmbtu/hr boiler | 2023GADNR | 2023GADNR
13313 | Whitfield | 9784111 | 31300096 | 30720WRLDC2100S | Mohawk Industries Inc | 314110 | Carpet and Rug Mills |  | 34.7312 | -84.9692 | OP | 2023 | BL09 | Boiler | 90.912 MMBtu/hr boiler for steam firing NG only | 90.9 | E6BTU/HR |  | OP |  | BL09-NG | 10200602 | Fuel Comb - Industrial Boilers, ICEs - Natural Gas | Natural Gas Burning Dryer |  | OP |  | 105060000 | FT3SD | Natural Gas | I | 4000 |  |  |  | Nitrogen Oxides | CAP |  | 5.253 | TON | 100 | LB | E6FT3SD | EPA. 1995. Section 1.4, Natural Gas Combustion. In: Compilation of Air Pollutant Emission Fact... | USEPA Emission Factor (no Control Efficiency used) |  | 2023GADNR | 2023GADNR
13313 | Whitfield | 9784111 | 31300096 | 30720WRLDC2100S | Mohawk Industries Inc | 314110 | Carpet and Rug Mills |  | 34.7312 | -84.9692 | OP | 2023 | BL09 | Boiler | 90.912 MMBtu/hr boiler for steam firing NG only | 90.9 | E6BTU/HR |  | OP |  | BL09-NG | 10200602 | Fuel Comb - Industrial Boilers, ICEs - Natural Gas | Natural Gas Burning Dryer |  | OP |  | 105060000 | FT3SD | Natural Gas | I | 4000 |  |  |  | Nickel | HAP | HAP-Metal | 0.22063 | LB | 0.0021 | LB | E6FT3SD | EPA. March, 1998. Section 1.4, Natural Gas Combustion. In: Compilation of Air Pollutant Emissi... | USEPA Emission Factor (no Control Efficiency used) | AP42 for NG combustion <100 mmbtu/hr boiler | 2023GADNR | 2023GADNR
13313 | Whitfield | 9784111 | 31300096 | 30720WRLDC2100S | Mohawk Industries Inc | 314110 | Carpet and Rug Mills |  | 34.7312 | -84.9692 | OP | 2023 | BL09 | Boiler | 90.912 MMBtu/hr boiler for steam firing NG only | 90.9 | E6BTU/HR |  | OP |  | BL09-NG | 10200602 | Fuel Comb - Industrial Boilers, ICEs - Natural Gas | Natural Gas Burning Dryer |  | OP |  | 105060000 | FT3SD | Natural Gas | I | 4000 |  |  |  | Naphthalene | HAP | HAP-VOC | 0.064087 | LB | 0.00061 | LB | E6FT3SD | EPA. March, 1998. Section 1.4, Natural Gas Combustion. In: Compilation of Air Pollutant Emissi... | USEPA Emission Factor (no Control Efficiency used) | AP42 for NG combustion <100 mmbtu/hr boiler | 2023GADNR | 2023GADNR
13313 | Whitfield | 9784111 | 31300096 | 30720WRLDC2100S | Mohawk Industries Inc | 314110 | Carpet and Rug Mills |  | 34.7312 | -84.9692 | OP | 2023 | BL09 | Boiler | 90.912 MMBtu/hr boiler for steam firing NG only | 90.9 | E6BTU/HR |  | OP |  | BL09-NG | 10200602 | Fuel Comb - Industrial Boilers, ICEs - Natural Gas | Natural Gas Burning Dryer |  | OP |  | 105060000 | FT3SD | Natural Gas | I | 4000 |  |  |  | Methane | GHG |  | 0.11884 | TON | 2.262 | LB | E6FT3SD | EPA Greenhouse Gas Reporting Rule 40 CFR Part 98, Subpart C, Table C-1 & C-2 | USEPA Emission Factor (no Control Efficiency used) | AP42 for NG combustion <100 mmbtu/hr boiler | 2023GADNR | 2023GADNR
13313 | Whitfield | 9784111 | 31300096 | 30720WRLDC2100S | Mohawk Industries Inc | 314110 | Carpet and Rug Mills |  | 34.7312 | -84.9692 | OP | 2023 | BL09 | Boiler | 90.912 MMBtu/hr boiler for steam firing NG only | 90.9 | E6BTU/HR |  | OP |  | BL09-NG | 10200602 | Fuel Comb - Industrial Boilers, ICEs - Natural Gas | Natural Gas Burning Dryer |  | OP |  | 105060000 | FT3SD | Natural Gas | I | 4000 |  |  |  | Mercury | HAP | HAP-Metal | 0.027316 | LB | 0.00026 | LB | E6FT3SD | EPA. March, 1998. Section 1.4, Natural Gas Combustion. In: Compilation of Air Pollutant Emissi... | USEPA Emission Factor (no Control Efficiency used) | AP42 for NG combustion <100 mmbtu/hr boiler | 2023GADNR | 2023GADNR
13313 | Whitfield | 9784111 | 31300096 | 30720WRLDC2100S | Mohawk Industries Inc | 314110 | Carpet and Rug Mills |  | 34.7312 | -84.9692 | OP | 2023 | BL09 | Boiler | 90.912 MMBtu/hr boiler for steam firing NG only | 90.9 | E6BTU/HR |  | OP |  | BL09-NG | 10200602 | Fuel Comb - Industrial Boilers, ICEs - Natural Gas | Natural Gas Burning Dryer |  | OP |  | 105060000 | FT3SD | Natural Gas | I | 4000 |  |  |  | Manganese | HAP | HAP-Metal | 0.039923 | LB | 0.00038 | LB | E6FT3SD | EPA. March, 1998. Section 1.4, Natural Gas Combustion. In: Compilation of Air Pollutant Emissi... | USEPA Emission Factor (no Control Efficiency used) | AP42 for NG combustion <100 mmbtu/hr boiler | 2023GADNR | 2023GADNR
13313 | Whitfield | 9784111 | 31300096 | 30720WRLDC2100S | Mohawk Industries Inc | 314110 | Carpet and Rug Mills |  | 34.7312 | -84.9692 | OP | 2023 | BL09 | Boiler | 90.912 MMBtu/hr boiler for steam firing NG only | 90.9 | E6BTU/HR |  | OP |  | BL09-NG | 10200602 | Fuel Comb - Industrial Boilers, ICEs - Natural Gas | Natural Gas Burning Dryer |  | OP |  | 105060000 | FT3SD | Natural Gas | I | 4000 |  |  |  | Lead | CAP/HAP | HAP-Metal | 0.05253 | LB | 0.0005 | LB | E6FT3SD | EPA. March, 1998. Section 1.4, Natural Gas Combustion. In: Compilation of Air Pollutant Emissi... | USEPA Emission Factor (no Control Efficiency used) | AP42 for NG combustion <100 mmbtu/hr boiler | 2023GADNR | 2023GADNR
13313 | Whitfield | 9784111 | 31300096 | 30720WRLDC2100S | Mohawk Industries Inc | 314110 | Carpet and Rug Mills |  | 34.7312 | -84.9692 | OP | 2023 | BL09 | Boiler | 90.912 MMBtu/hr boiler for steam firing NG only | 90.9 | E6BTU/HR |  | OP |  | BL09-NG | 10200602 | Fuel Comb - Industrial Boilers, ICEs - Natural Gas | Natural Gas Burning Dryer |  | OP |  | 105060000 | FT3SD | Natural Gas | I | 4000 |  |  |  | Hexane | HAP | HAP-VOC | 189.108 | LB | 1.8 | LB | E6FT3SD | EPA. March, 1998. Section 1.4, Natural Gas Combustion. In: Compilation of Air Pollutant Emissi... | USEPA Emission Factor (no Control Efficiency used) | AP42 for NG combustion <100 mmbtu/hr boiler | 2023GADNR | 2023GADNR
13313 | Whitfield | 9784111 | 31300096 | 30720WRLDC2100S | Mohawk Industries Inc | 314110 | Carpet and Rug Mills |  | 34.7312 | -84.9692 | OP | 2023 | BL09 | Boiler | 90.912 MMBtu/hr boiler for steam firing NG only | 90.9 | E6BTU/HR |  | OP |  | BL09-NG | 10200602 | Fuel Comb - Industrial Boilers, ICEs - Natural Gas | Natural Gas Burning Dryer |  | OP |  | 105060000 | FT3SD | Natural Gas | I | 4000 |  |  |  | Formaldehyde | HAP | HAP-VOC | 7.8795 | LB | 0.075 | LB | E6FT3SD | EPA. March, 1998. Section 1.4, Natural Gas Combustion. In: Compilation of Air Pollutant Emissi... | USEPA Emission Factor (no Control Efficiency used) | AP42 for NG combustion <100 mmbtu/hr boiler | 2023GADNR | 2023GADNR
13313 | Whitfield | 9784111 | 31300096 | 30720WRLDC2100S | Mohawk Industries Inc | 314110 | Carpet and Rug Mills |  | 34.7312 | -84.9692 | OP | 2023 | BL09 | Boiler | 90.912 MMBtu/hr boiler for steam firing NG only | 90.9 | E6BTU/HR |  | OP |  | BL09-NG | 10200602 | Fuel Comb - Industrial Boilers, ICEs - Natural Gas | Natural Gas Burning Dryer |  | OP |  | 105060000 | FT3SD | Natural Gas | I | 4000 |  |  |  | Cobalt | HAP | HAP-Metal | 0.008825 | LB | 8.4e-05 | LB | E6FT3SD | EPA. March, 1998. Section 1.4, Natural Gas Combustion. In: Compilation of Air Pollutant Emissi... | USEPA Emission Factor (no Control Efficiency used) | AP42 for NG combustion <100 mmbtu/hr boiler | 2023GADNR | 2023GADNR
13313 | Whitfield | 9784111 | 31300096 | 30720WRLDC2100S | Mohawk Industries Inc | 314110 | Carpet and Rug Mills |  | 34.7312 | -84.9692 | OP | 2023 | BL09 | Boiler | 90.912 MMBtu/hr boiler for steam firing NG only | 90.9 | E6BTU/HR |  | OP |  | BL09-NG | 10200602 | Fuel Comb - Industrial Boilers, ICEs - Natural Gas | Natural Gas Burning Dryer |  | OP |  | 105060000 | FT3SD | Natural Gas | I | 4000 |  |  |  | Chromium | HAP | HAP-Metal | 0.14708 | LB | 0.0014 | LB | E6FT3SD | EPA. March, 1998. Section 1.4, Natural Gas Combustion. In: Compilation of Air Pollutant Emissi... | USEPA Emission Factor (no Control Efficiency used) | AP42 for NG combustion <100 mmbtu/hr boiler | 2023GADNR | 2023GADNR
13313 | Whitfield | 9784111 | 31300096 | 30720WRLDC2100S | Mohawk Industries Inc | 314110 | Carpet and Rug Mills |  | 34.7312 | -84.9692 | OP | 2023 | BL09 | Boiler | 90.912 MMBtu/hr boiler for steam firing NG only | 90.9 | E6BTU/HR |  | OP |  | BL09-NG | 10200602 | Fuel Comb - Industrial Boilers, ICEs - Natural Gas | Natural Gas Burning Dryer |  | OP |  | 105060000 | FT3SD | Natural Gas | I | 4000 |  |  |  | Carbon Monoxide | CAP |  | 4.4125 | TON | 84 | LB | E6FT3SD | EPA. March, 1998. Section 1.4, Natural Gas Combustion. In: Compilation of Air Pollutant Emissi... | USEPA Emission Factor (no Control Efficiency used) |  | 2023GADNR | 2023GADNR
13313 | Whitfield | 9784111 | 31300096 | 30720WRLDC2100S | Mohawk Industries Inc | 314110 | Carpet and Rug Mills |  | 34.7312 | -84.9692 | OP | 2023 | BL09 | Boiler | 90.912 MMBtu/hr boiler for steam firing NG only | 90.9 | E6BTU/HR |  | OP |  | BL09-NG | 10200602 | Fuel Comb - Industrial Boilers, ICEs - Natural Gas | Natural Gas Burning Dryer |  | OP |  | 105060000 | FT3SD | Natural Gas | I | 4000 |  |  |  | Carbon Dioxide | GHG |  | 6304.58 | TON | 120000 | LB | E6FT3SD | EPA Greenhouse Gas Reporting Rule 40 CFR Part 98, Subpart C, Table C-1 | USEPA Emission Factor (no Control Efficiency used) | AP42 for NG combustion <100 mmbtu/hr boiler | 2023GADNR | 2023GADNR
13313 | Whitfield | 9784111 | 31300096 | 30720WRLDC2100S | Mohawk Industries Inc | 314110 | Carpet and Rug Mills |  | 34.7312 | -84.9692 | OP | 2023 | BL09 | Boiler | 90.912 MMBtu/hr boiler for steam firing NG only | 90.9 | E6BTU/HR |  | OP |  | BL09-NG | 10200602 | Fuel Comb - Industrial Boilers, ICEs - Natural Gas | Natural Gas Burning Dryer |  | OP |  | 105060000 | FT3SD | Natural Gas | I | 4000 |  |  |  | Cadmium | HAP | HAP-Metal | 0.11557 | LB | 0.0011 | LB | E6FT3SD | EPA. March, 1998. Section 1.4, Natural Gas Combustion. In: Compilation of Air Pollutant Emissi... | USEPA Emission Factor (no Control Efficiency used) | AP42 for NG combustion <100 mmbtu/hr boiler | 2023GADNR | 2023GADNR
13313 | Whitfield | 9784111 | 31300096 | 30720WRLDC2100S | Mohawk Industries Inc | 314110 | Carpet and Rug Mills |  | 34.7312 | -84.9692 | OP | 2023 | BL09 | Boiler | 90.912 MMBtu/hr boiler for steam firing NG only | 90.9 | E6BTU/HR |  | OP |  | BL09-NG | 10200602 | Fuel Comb - Industrial Boilers, ICEs - Natural Gas | Natural Gas Burning Dryer |  | OP |  | 105060000 | FT3SD | Natural Gas | I | 4000 |  |  |  | Beryllium | HAP | HAP-Metal | 0.001261 | LB | 1.2e-05 | LB | E6FT3SD | EPA. March, 1998. Section 1.4, Natural Gas Combustion. In: Compilation of Air Pollutant Emissi... | USEPA Emission Factor (no Control Efficiency used) | AP42 for NG combustion <100 mmbtu/hr boiler | 2023GADNR | 2023GADNR
13313 | Whitfield | 9784111 | 31300096 | 30720WRLDC2100S | Mohawk Industries Inc | 314110 | Carpet and Rug Mills |  | 34.7312 | -84.9692 | OP | 2023 | BL09 | Boiler | 90.912 MMBtu/hr boiler for steam firing NG only | 90.9 | E6BTU/HR |  | OP |  | BL09-NG | 10200602 | Fuel Comb - Industrial Boilers, ICEs - Natural Gas | Natural Gas Burning Dryer |  | OP |  | 105060000 | FT3SD | Natural Gas | I | 4000 |  |  |  | Benzene | HAP | HAP-VOC | 0.22063 | LB | 0.0021 | LB | E6FT3SD | EPA. March, 1998. Section 1.4, Natural Gas Combustion. In: Compilation of Air Pollutant Emissi... | USEPA Emission Factor (no Control Efficiency used) | AP42 for NG combustion <100 mmbtu/hr boiler | 2023GADNR | 2023GADNR
13313 | Whitfield | 9784111 | 31300096 | 30720WRLDC2100S | Mohawk Industries Inc | 314110 | Carpet and Rug Mills |  | 34.7312 | -84.9692 | OP | 2023 | BL09 | Boiler | 90.912 MMBtu/hr boiler for steam firing NG only | 90.9 | E6BTU/HR |  | OP |  | BL09-NG | 10200602 | Fuel Comb - Industrial Boilers, ICEs - Natural Gas | Natural Gas Burning Dryer |  | OP |  | 105060000 | FT3SD | Natural Gas | I | 4000 |  |  |  | Arsenic | HAP | HAP-Metal | 0.021012 | LB | 0.0002 | LB | E6FT3SD | EPA. March, 1998. Section 1.4, Natural Gas Combustion. In: Compilation of Air Pollutant Emissi... | USEPA Emission Factor (no Control Efficiency used) | AP42 for NG combustion <100 mmbtu/hr boiler | 2023GADNR | 2023GADNR
13313 | Whitfield | 9784111 | 31300096 | 30720WRLDC2100S | Mohawk Industries Inc | 314110 | Carpet and Rug Mills |  | 34.7312 | -84.9692 | OP | 2023 | BL09 | Boiler | 90.912 MMBtu/hr boiler for steam firing NG only | 90.9 | E6BTU/HR |  | OP |  | BL09-NG | 10200602 | Fuel Comb - Industrial Boilers, ICEs - Natural Gas | Natural Gas Burning Dryer |  | OP |  | 105060000 | FT3SD | Natural Gas | I | 4000 |  |  |  | Ammonia | CAP |  | 0.1681 | TON | 3.2 | LB | E6FT3SD | Development and Selection of Ammonia Emission Factors - Final Report. R. Battye, W. Battye, C. Ov... | USEPA Emission Factor (no Control Efficiency used) | AP42 for NG combustion <100 mmbtu/hr boiler | 2023GADNR | 2023GADNR
13313 | Whitfield | 9784111 | 31300096 | 30720WRLDC2100S | Mohawk Industries Inc | 314110 | Carpet and Rug Mills |  | 34.7312 | -84.9692 | OP | 2023 | WH02 | Process Heater | Direct fired water heater for CD02 | 12 | E6BTU/HR |  | OP | 2022 | WH02A | 10200602 | Fuel Comb - Industrial Boilers, ICEs - Natural Gas | Water Heater for process | Direct fired, Natural gas fuel water heater to produce hot water for continuous dye process | OP | 2022 | 23.26 | E6FT3SD | Natural Gas | I | 3840 |  |  |  | Nitrogen Oxides | CAP |  | 1.163 | TON | 100 | LB | E6FT3SD | EPA. 1995. Section 1.4, Natural Gas Combustion. In: Compilation of Air Pollutant Emission Fact... | USEPA Emission Factor (no Control Efficiency used) |  | 2023GADNR | 2023GADNR
13313 | Whitfield | 9784111 | 31300096 | 30720WRLDC2100S | Mohawk Industries Inc | 314110 | Carpet and Rug Mills |  | 34.7312 | -84.9692 | OP | 2023 | WH02 | Process Heater | Direct fired water heater for CD02 | 12 | E6BTU/HR |  | OP | 2022 | WH02A | 10200602 | Fuel Comb - Industrial Boilers, ICEs - Natural Gas | Water Heater for process | Direct fired, Natural gas fuel water heater to produce hot water for continuous dye process | OP | 2022 | 23.26 | E6FT3SD | Natural Gas | I | 3840 |  |  |  | PM Condensible | CAP |  | 0.066291 | TON | 5.7 | LB | E6FT3SD | EPA. March, 1998. Section 1.4, Natural Gas Combustion. In: Compilation of Air Pollutant Emissi... | USEPA Emission Factor (no Control Efficiency used) | AP42 for NG burning <100 mmbtu/hr | 2023GADNR | 2023GADNR
13313 | Whitfield | 9784111 | 31300096 | 30720WRLDC2100S | Mohawk Industries Inc | 314110 | Carpet and Rug Mills |  | 34.7312 | -84.9692 | OP | 2023 | WH02 | Process Heater | Direct fired water heater for CD02 | 12 | E6BTU/HR |  | OP | 2022 | WH02A | 10200602 | Fuel Comb - Industrial Boilers, ICEs - Natural Gas | Water Heater for process | Direct fired, Natural gas fuel water heater to produce hot water for continuous dye process | OP | 2022 | 23.26 | E6FT3SD | Natural Gas | I | 3840 |  |  |  | PM10 Filterable | CAP |  | 0.022097 | TON | 1.9 | LB | E6FT3SD | EPA. March, 1998. Section 1.4, Natural Gas Combustion. In: Compilation of Air Pollutant Emissi... | USEPA Emission Factor (no Control Efficiency used) |  | 2023GADNR | 2023GADNR
13313 | Whitfield | 9784111 | 31300096 | 30720WRLDC2100S | Mohawk Industries Inc | 314110 | Carpet and Rug Mills |  | 34.7312 | -84.9692 | OP | 2023 | WH02 | Process Heater | Direct fired water heater for CD02 | 12 | E6BTU/HR |  | OP | 2022 | WH02A | 10200602 | Fuel Comb - Industrial Boilers, ICEs - Natural Gas | Water Heater for process | Direct fired, Natural gas fuel water heater to produce hot water for continuous dye process | OP | 2022 | 23.26 | E6FT3SD | Natural Gas | I | 3840 |  |  |  | Volatile Organic Compounds | CAP |  | 0.063965 | TON | 5.5 | LB | E6FT3SD | EPA. March, 1998. Section 1.4, Natural Gas Combustion. In: Compilation of Air Pollutant Emissi... | USEPA Emission Factor (no Control Efficiency used) |  | 2023GADNR | 2023GADNR
13313 | Whitfield | 9784111 | 31300096 | 30720WRLDC2100S | Mohawk Industries Inc | 314110 | Carpet and Rug Mills |  | 34.7312 | -84.9692 | OP | 2023 | WH02 | Process Heater | Direct fired water heater for CD02 | 12 | E6BTU/HR |  | OP | 2022 | WH02A | 10200602 | Fuel Comb - Industrial Boilers, ICEs - Natural Gas | Water Heater for process | Direct fired, Natural gas fuel water heater to produce hot water for continuous dye process | OP | 2022 | 23.26 | E6FT3SD | Natural Gas | I | 3840 |  |  |  | Toluene | HAP | HAP-VOC | 0.079084 | LB | 0.0034 | LB | E6FT3SD | EPA. March, 1998. Section 1.4, Natural Gas Combustion. In: Compilation of Air Pollutant Emissi... | USEPA Emission Factor (no Control Efficiency used) | AP42 for NG combustion <100 mmbtu/hr boiler | 2023GADNR | 2023GADNR
13313 | Whitfield | 9784111 | 31300096 | 30720WRLDC2100S | Mohawk Industries Inc | 314110 | Carpet and Rug Mills |  | 34.7312 | -84.9692 | OP | 2023 | WH02 | Process Heater | Direct fired water heater for CD02 | 12 | E6BTU/HR |  | OP | 2022 | WH02A | 10200602 | Fuel Comb - Industrial Boilers, ICEs - Natural Gas | Water Heater for process | Direct fired, Natural gas fuel water heater to produce hot water for continuous dye process | OP | 2022 | 23.26 | E6FT3SD | Natural Gas | I | 3840 |  |  |  | Sulfur Dioxide | CAP |  | 0.006978 | TON | 0.6 | LB | E6FT3SD | EPA. March, 1998. Section 1.4, Natural Gas Combustion. In: Compilation of Air Pollutant Emissi... | USEPA Emission Factor (no Control Efficiency used) | AP42 for NG combustion <100 mmbtu/hr boiler | 2023GADNR | 2023GADNR
13313 | Whitfield | 9784111 | 31300096 | 30720WRLDC2100S | Mohawk Industries Inc | 314110 | Carpet and Rug Mills |  | 34.7312 | -84.9692 | OP | 2023 | WH02 | Process Heater | Direct fired water heater for CD02 | 12 | E6BTU/HR |  | OP | 2022 | WH02A | 10200602 | Fuel Comb - Industrial Boilers, ICEs - Natural Gas | Water Heater for process | Direct fired, Natural gas fuel water heater to produce hot water for continuous dye process | OP | 2022 | 23.26 | E6FT3SD | Natural Gas | I | 3840 |  |  |  | Selenium | HAP | HAP-Metal | 0.000558 | LB | 2.4e-05 | LB | E6FT3SD | EPA. March, 1998. Section 1.4, Natural Gas Combustion. In: Compilation of Air Pollutant Emissi... | USEPA Emission Factor (no Control Efficiency used) | AP42 for Natural Gas burning Industrial Boiler <100 MMbtu/hr | 2023GADNR | 2023GADNR
13313 | Whitfield | 9784111 | 31300096 | 30720WRLDC2100S | Mohawk Industries Inc | 314110 | Carpet and Rug Mills |  | 34.7312 | -84.9692 | OP | 2023 | WH02 | Process Heater | Direct fired water heater for CD02 | 12 | E6BTU/HR |  | OP | 2022 | WH02A | 10200602 | Fuel Comb - Industrial Boilers, ICEs - Natural Gas | Water Heater for process | Direct fired, Natural gas fuel water heater to produce hot water for continuous dye process | OP | 2022 | 23.26 | E6FT3SD | Natural Gas | I | 3840 |  |  |  | PM2.5 Filterable | CAP |  | 0.022097 | TON | 1.9 | LB | E6FT3SD | EPA. March, 1998. Section 1.4, Natural Gas Combustion. In: Compilation of Air Pollutant Emissi... | USEPA Emission Factor (no Control Efficiency used) | assume PM10=PM2.5 = EPA AP42 for NG combustion <100 mmbtu/hr boiler | 2023GADNR | 2023GADNR
13313 | Whitfield | 9784111 | 31300096 | 30720WRLDC2100S | Mohawk Industries Inc | 314110 | Carpet and Rug Mills |  | 34.7312 | -84.9692 | OP | 2023 | WH02 | Process Heater | Direct fired water heater for CD02 | 12 | E6BTU/HR |  | OP | 2022 | WH02A | 10200602 | Fuel Comb - Industrial Boilers, ICEs - Natural Gas | Water Heater for process | Direct fired, Natural gas fuel water heater to produce hot water for continuous dye process | OP | 2022 | 23.26 | E6FT3SD | Natural Gas | I | 3840 |  |  |  | Nitrous Oxide | GHG |  | 0.002631 | TON | 0.2262 | LB | E6FT3SD | EPA Greenhouse Gas Reporting Rule 40 CFR Part 98, Subpart C, Table C-1 & C-2 | USEPA Emission Factor (no Control Efficiency used) | AP42 for Natural Gas burning Industrial Boiler <100 MMbtu/hr | 2023GADNR | 2023GADNR
13313 | Whitfield | 9784111 | 31300096 | 30720WRLDC2100S | Mohawk Industries Inc | 314110 | Carpet and Rug Mills |  | 34.7312 | -84.9692 | OP | 2023 | WH02 | Process Heater | Direct fired water heater for CD02 | 12 | E6BTU/HR |  | OP | 2022 | WH02A | 10200602 | Fuel Comb - Industrial Boilers, ICEs - Natural Gas | Water Heater for process | Direct fired, Natural gas fuel water heater to produce hot water for continuous dye process | OP | 2022 | 23.26 | E6FT3SD | Natural Gas | I | 3840 |  |  |  | Nickel | HAP | HAP-Metal | 0.048846 | LB | 0.0021 | LB | E6FT3SD | EPA. March, 1998. Section 1.4, Natural Gas Combustion. In: Compilation of Air Pollutant Emissi... | USEPA Emission Factor (no Control Efficiency used) | AP42 for Natural Gas burning Industrial Boiler <100 MMbtu/hr | 2023GADNR | 2023GADNR
13313 | Whitfield | 9784111 | 31300096 | 30720WRLDC2100S | Mohawk Industries Inc | 314110 | Carpet and Rug Mills |  | 34.7312 | -84.9692 | OP | 2023 | WH02 | Process Heater | Direct fired water heater for CD02 | 12 | E6BTU/HR |  | OP | 2022 | WH02A | 10200602 | Fuel Comb - Industrial Boilers, ICEs - Natural Gas | Water Heater for process | Direct fired, Natural gas fuel water heater to produce hot water for continuous dye process | OP | 2022 | 23.26 | E6FT3SD | Natural Gas | I | 3840 |  |  |  | Naphthalene | HAP | HAP-VOC | 0.014189 | LB | 0.00061 | LB | E6FT3SD | EPA. March, 1998. Section 1.4, Natural Gas Combustion. In: Compilation of Air Pollutant Emissi... | USEPA Emission Factor (no Control Efficiency used) | AP42 for NG combustion <100 mmbtu/hr boiler | 2023GADNR | 2023GADNR
13313 | Whitfield | 9784111 | 31300096 | 30720WRLDC2100S | Mohawk Industries Inc | 314110 | Carpet and Rug Mills |  | 34.7312 | -84.9692 | OP | 2023 | WH02 | Process Heater | Direct fired water heater for CD02 | 12 | E6BTU/HR |  | OP | 2022 | WH02A | 10200602 | Fuel Comb - Industrial Boilers, ICEs - Natural Gas | Water Heater for process | Direct fired, Natural gas fuel water heater to produce hot water for continuous dye process | OP | 2022 | 23.26 | E6FT3SD | Natural Gas | I | 3840 |  |  |  | Methane | GHG |  | 0.026311 | TON | 2.262 | LB | E6FT3SD | EPA Greenhouse Gas Reporting Rule 40 CFR Part 98, Subpart C, Table C-1 & C-2 | USEPA Emission Factor (no Control Efficiency used) |  | 2023GADNR | 2023GADNR
13313 | Whitfield | 9784111 | 31300096 | 30720WRLDC2100S | Mohawk Industries Inc | 314110 | Carpet and Rug Mills |  | 34.7312 | -84.9692 | OP | 2023 | WH02 | Process Heater | Direct fired water heater for CD02 | 12 | E6BTU/HR |  | OP | 2022 | WH02A | 10200602 | Fuel Comb - Industrial Boilers, ICEs - Natural Gas | Water Heater for process | Direct fired, Natural gas fuel water heater to produce hot water for continuous dye process | OP | 2022 | 23.26 | E6FT3SD | Natural Gas | I | 3840 |  |  |  | Mercury | HAP | HAP-Metal | 0.006048 | LB | 0.00026 | LB | E6FT3SD | EPA. March, 1998. Section 1.4, Natural Gas Combustion. In: Compilation of Air Pollutant Emissi... | USEPA Emission Factor (no Control Efficiency used) | AP42 for Natural Gas burning Industrial Boiler <100 MMbtu/hr | 2023GADNR | 2023GADNR
13313 | Whitfield | 9784111 | 31300096 | 30720WRLDC2100S | Mohawk Industries Inc | 314110 | Carpet and Rug Mills |  | 34.7312 | -84.9692 | OP | 2023 | WH02 | Process Heater | Direct fired water heater for CD02 | 12 | E6BTU/HR |  | OP | 2022 | WH02A | 10200602 | Fuel Comb - Industrial Boilers, ICEs - Natural Gas | Water Heater for process | Direct fired, Natural gas fuel water heater to produce hot water for continuous dye process | OP | 2022 | 23.26 | E6FT3SD | Natural Gas | I | 3840 |  |  |  | Manganese | HAP | HAP-Metal | 0.008839 | LB | 0.00038 | LB | E6FT3SD | EPA. March, 1998. Section 1.4, Natural Gas Combustion. In: Compilation of Air Pollutant Emissi... | USEPA Emission Factor (no Control Efficiency used) | AP42 for Natural Gas burning Industrial Boiler <100 MMbtu/hr | 2023GADNR | 2023GADNR
13313 | Whitfield | 9784111 | 31300096 | 30720WRLDC2100S | Mohawk Industries Inc | 314110 | Carpet and Rug Mills |  | 34.7312 | -84.9692 | OP | 2023 | WH02 | Process Heater | Direct fired water heater for CD02 | 12 | E6BTU/HR |  | OP | 2022 | WH02A | 10200602 | Fuel Comb - Industrial Boilers, ICEs - Natural Gas | Water Heater for process | Direct fired, Natural gas fuel water heater to produce hot water for continuous dye process | OP | 2022 | 23.26 | E6FT3SD | Natural Gas | I | 3840 |  |  |  | Lead | CAP/HAP | HAP-Metal | 0.01163 | LB | 0.0005 | LB | E6FT3SD | EPA. March, 1998. Section 1.4, Natural Gas Combustion. In: Compilation of Air Pollutant Emissi... | USEPA Emission Factor (no Control Efficiency used) | AP42 for Natural Gas burning Industrial Boiler <100 MMbtu/hr | 2023GADNR | 2023GADNR
13313 | Whitfield | 9784111 | 31300096 | 30720WRLDC2100S | Mohawk Industries Inc | 314110 | Carpet and Rug Mills |  | 34.7312 | -84.9692 | OP | 2023 | WH02 | Process Heater | Direct fired water heater for CD02 | 12 | E6BTU/HR |  | OP | 2022 | WH02A | 10200602 | Fuel Comb - Industrial Boilers, ICEs - Natural Gas | Water Heater for process | Direct fired, Natural gas fuel water heater to produce hot water for continuous dye process | OP | 2022 | 23.26 | E6FT3SD | Natural Gas | I | 3840 |  |  |  | Hexane | HAP | HAP-VOC | 41.868 | LB | 1.8 | LB | E6FT3SD | EPA. March, 1998. Section 1.4, Natural Gas Combustion. In: Compilation of Air Pollutant Emissi... | USEPA Emission Factor (no Control Efficiency used) | AP42 for NG combustion <100 mmbtu/hr boiler | 2023GADNR | 2023GADNR
13313 | Whitfield | 9784111 | 31300096 | 30720WRLDC2100S | Mohawk Industries Inc | 314110 | Carpet and Rug Mills |  | 34.7312 | -84.9692 | OP | 2023 | WH02 | Process Heater | Direct fired water heater for CD02 | 12 | E6BTU/HR |  | OP | 2022 | WH02A | 10200602 | Fuel Comb - Industrial Boilers, ICEs - Natural Gas | Water Heater for process | Direct fired, Natural gas fuel water heater to produce hot water for continuous dye process | OP | 2022 | 23.26 | E6FT3SD | Natural Gas | I | 3840 |  |  |  | Formaldehyde | HAP | HAP-VOC | 1.7445 | LB | 0.075 | LB | E6FT3SD | EPA. March, 1998. Section 1.4, Natural Gas Combustion. In: Compilation of Air Pollutant Emissi... | USEPA Emission Factor (no Control Efficiency used) | AP42 for NG combustion <100 mmbtu/hr boiler | 2023GADNR | 2023GADNR
13313 | Whitfield | 9784111 | 31300096 | 30720WRLDC2100S | Mohawk Industries Inc | 314110 | Carpet and Rug Mills |  | 34.7312 | -84.9692 | OP | 2023 | WH02 | Process Heater | Direct fired water heater for CD02 | 12 | E6BTU/HR |  | OP | 2022 | WH02A | 10200602 | Fuel Comb - Industrial Boilers, ICEs - Natural Gas | Water Heater for process | Direct fired, Natural gas fuel water heater to produce hot water for continuous dye process | OP | 2022 | 23.26 | E6FT3SD | Natural Gas | I | 3840 |  |  |  | Cobalt | HAP | HAP-Metal | 0.001954 | LB | 8.4e-05 | LB | E6FT3SD | EPA. March, 1998. Section 1.4, Natural Gas Combustion. In: Compilation of Air Pollutant Emissi... | USEPA Emission Factor (no Control Efficiency used) | AP42 for NG combustion <100 mmbtu/hr boiler | 2023GADNR | 2023GADNR
13313 | Whitfield | 9784111 | 31300096 | 30720WRLDC2100S | Mohawk Industries Inc | 314110 | Carpet and Rug Mills |  | 34.7312 | -84.9692 | OP | 2023 | WH02 | Process Heater | Direct fired water heater for CD02 | 12 | E6BTU/HR |  | OP | 2022 | WH02A | 10200602 | Fuel Comb - Industrial Boilers, ICEs - Natural Gas | Water Heater for process | Direct fired, Natural gas fuel water heater to produce hot water for continuous dye process | OP | 2022 | 23.26 | E6FT3SD | Natural Gas | I | 3840 |  |  |  | Chromium | HAP | HAP-Metal | 0.032564 | LB | 0.0014 | LB | E6FT3SD | EPA. March, 1998. Section 1.4, Natural Gas Combustion. In: Compilation of Air Pollutant Emissi... | USEPA Emission Factor (no Control Efficiency used) | AP42 for NG combustion <100 mmbtu/hr boiler | 2023GADNR | 2023GADNR
13313 | Whitfield | 9784111 | 31300096 | 30720WRLDC2100S | Mohawk Industries Inc | 314110 | Carpet and Rug Mills |  | 34.7312 | -84.9692 | OP | 2023 | WH02 | Process Heater | Direct fired water heater for CD02 | 12 | E6BTU/HR |  | OP | 2022 | WH02A | 10200602 | Fuel Comb - Industrial Boilers, ICEs - Natural Gas | Water Heater for process | Direct fired, Natural gas fuel water heater to produce hot water for continuous dye process | OP | 2022 | 23.26 | E6FT3SD | Natural Gas | I | 3840 |  |  |  | Carbon Monoxide | CAP |  | 0.97692 | TON | 84 | LB | E6FT3SD | EPA. March, 1998. Section 1.4, Natural Gas Combustion. In: Compilation of Air Pollutant Emissi... | USEPA Emission Factor (no Control Efficiency used) | AP42 for NG combustion <100 mmbtu/hr boiler | 2023GADNR | 2023GADNR
13313 | Whitfield | 9784111 | 31300096 | 30720WRLDC2100S | Mohawk Industries Inc | 314110 | Carpet and Rug Mills |  | 34.7312 | -84.9692 | OP | 2023 | WH02 | Process Heater | Direct fired water heater for CD02 | 12 | E6BTU/HR |  | OP | 2022 | WH02A | 10200602 | Fuel Comb - Industrial Boilers, ICEs - Natural Gas | Water Heater for process | Direct fired, Natural gas fuel water heater to produce hot water for continuous dye process | OP | 2022 | 23.26 | E6FT3SD | Natural Gas | I | 3840 |  |  |  | Carbon Dioxide | GHG |  | 1395.82 | TON | 120000 | LB | E6FT3SD | EPA Greenhouse Gas Reporting Rule 40 CFR Part 98, Subpart C, Table C-1 | USEPA Emission Factor (no Control Efficiency used) |  | 2023GADNR | 2023GADNR
13313 | Whitfield | 9784111 | 31300096 | 30720WRLDC2100S | Mohawk Industries Inc | 314110 | Carpet and Rug Mills |  | 34.7312 | -84.9692 | OP | 2023 | WH02 | Process Heater | Direct fired water heater for CD02 | 12 | E6BTU/HR |  | OP | 2022 | WH02A | 10200602 | Fuel Comb - Industrial Boilers, ICEs - Natural Gas | Water Heater for process | Direct fired, Natural gas fuel water heater to produce hot water for continuous dye process | OP | 2022 | 23.26 | E6FT3SD | Natural Gas | I | 3840 |  |  |  | Cadmium | HAP | HAP-Metal | 0.025586 | LB | 0.0011 | LB | E6FT3SD | EPA. March, 1998. Section 1.4, Natural Gas Combustion. In: Compilation of Air Pollutant Emissi... | USEPA Emission Factor (no Control Efficiency used) | AP42 for NG combustion <100 mmbtu/hr boiler | 2023GADNR | 2023GADNR
13313 | Whitfield | 9784111 | 31300096 | 30720WRLDC2100S | Mohawk Industries Inc | 314110 | Carpet and Rug Mills |  | 34.7312 | -84.9692 | OP | 2023 | WH02 | Process Heater | Direct fired water heater for CD02 | 12 | E6BTU/HR |  | OP | 2022 | WH02A | 10200602 | Fuel Comb - Industrial Boilers, ICEs - Natural Gas | Water Heater for process | Direct fired, Natural gas fuel water heater to produce hot water for continuous dye process | OP | 2022 | 23.26 | E6FT3SD | Natural Gas | I | 3840 |  |  |  | Beryllium | HAP | HAP-Metal | 0.000279 | LB | 1.2e-05 | LB | E6FT3SD | EPA. March, 1998. Section 1.4, Natural Gas Combustion. In: Compilation of Air Pollutant Emissi... | USEPA Emission Factor (no Control Efficiency used) | AP42 for NG combustion <100 mmbtu/hr boiler | 2023GADNR | 2023GADNR
13313 | Whitfield | 9784111 | 31300096 | 30720WRLDC2100S | Mohawk Industries Inc | 314110 | Carpet and Rug Mills |  | 34.7312 | -84.9692 | OP | 2023 | WH02 | Process Heater | Direct fired water heater for CD02 | 12 | E6BTU/HR |  | OP | 2022 | WH02A | 10200602 | Fuel Comb - Industrial Boilers, ICEs - Natural Gas | Water Heater for process | Direct fired, Natural gas fuel water heater to produce hot water for continuous dye process | OP | 2022 | 23.26 | E6FT3SD | Natural Gas | I | 3840 |  |  |  | Benzene | HAP | HAP-VOC | 0.048846 | LB | 0.0021 | LB | E6FT3SD | EPA. March, 1998. Section 1.4, Natural Gas Combustion. In: Compilation of Air Pollutant Emissi... | USEPA Emission Factor (no Control Efficiency used) | AP42 for NG combustion <100 mmbtu/hr boiler | 2023GADNR | 2023GADNR
13313 | Whitfield | 9784111 | 31300096 | 30720WRLDC2100S | Mohawk Industries Inc | 314110 | Carpet and Rug Mills |  | 34.7312 | -84.9692 | OP | 2023 | WH02 | Process Heater | Direct fired water heater for CD02 | 12 | E6BTU/HR |  | OP | 2022 | WH02A | 10200602 | Fuel Comb - Industrial Boilers, ICEs - Natural Gas | Water Heater for process | Direct fired, Natural gas fuel water heater to produce hot water for continuous dye process | OP | 2022 | 23.26 | E6FT3SD | Natural Gas | I | 3840 |  |  |  | Arsenic | HAP | HAP-Metal | 0.004652 | LB | 0.0002 | LB | E6FT3SD | EPA. March, 1998. Section 1.4, Natural Gas Combustion. In: Compilation of Air Pollutant Emissi... | USEPA Emission Factor (no Control Efficiency used) | AP42 for NG combustion <100 mmbtu/hr boiler | 2023GADNR | 2023GADNR
13313 | Whitfield | 9784111 | 31300096 | 30720WRLDC2100S | Mohawk Industries Inc | 314110 | Carpet and Rug Mills |  | 34.7312 | -84.9692 | OP | 2023 | WH02 | Process Heater | Direct fired water heater for CD02 | 12 | E6BTU/HR |  | OP | 2022 | WH02A | 10200602 | Fuel Comb - Industrial Boilers, ICEs - Natural Gas | Water Heater for process | Direct fired, Natural gas fuel water heater to produce hot water for continuous dye process | OP | 2022 | 23.26 | E6FT3SD | Natural Gas | I | 3840 |  |  |  | Ammonia | CAP |  | 0.037216 | TON | 3.2 | LB | E6FT3SD | Development and Selection of Ammonia Emission Factors - Final Report. R. Battye, W. Battye, C. Ov... | USEPA Emission Factor (no Control Efficiency used) | AP42 for NG combustion <100 mmbtu/hr boiler | 2023GADNR | 2023GADNR
13313 | Whitfield | 9784111 | 31300096 | 30720WRLDC2100S | Mohawk Industries Inc | 314110 | Carpet and Rug Mills |  | 34.7312 | -84.9692 | OP | 2023 | SD04 | Other process equipment | Space Dye Line #4 |  |  |  | OP | 2023 | SD04 | 33088801 | Industrial Processes - NEC | Space dyeing nylon and polyester yarn |  | OP | 2023 | 1516490 | LB | Carpet | I | 4200 |  |  |  | PM Condensible | CAP |  | 0 | TON |  |  |  |  | Engineering Judgment | no PMCond expected | 2023GADNR | 2023GADNR
13313 | Whitfield | 9784111 | 31300096 | 30720WRLDC2100S | Mohawk Industries Inc | 314110 | Carpet and Rug Mills |  | 34.7312 | -84.9692 | OP | 2023 | SD04 | Other process equipment | Space Dye Line #4 |  |  |  | OP | 2023 | SD04 | 33088801 | Industrial Processes - NEC | Space dyeing nylon and polyester yarn |  | OP | 2023 | 1516490 | LB | Carpet | I | 4200 |  |  |  | PM2.5 Filterable | CAP |  | 0.38 | TON |  |  |  |  | Engineering Judgment | Based on emission factors from a stack test from same process at another site in South Carolina) | 2023GADNR | 2023GADNR
13313 | Whitfield | 9784111 | 31300096 | 30720WRLDC2100S | Mohawk Industries Inc | 314110 | Carpet and Rug Mills |  | 34.7312 | -84.9692 | OP | 2023 | SD04 | Other process equipment | Space Dye Line #4 |  |  |  | OP | 2023 | SD04 | 33088801 | Industrial Processes - NEC | Space dyeing nylon and polyester yarn |  | OP | 2023 | 1516490 | LB | Carpet | I | 4200 |  |  |  | PM10 Filterable | CAP |  | 0.38 | TON |  |  |  |  | Engineering Judgment | Based on emission factors from a stack test from same process at another site in South Carolina) | 2023GADNR | 2023GADNR
13313 | Whitfield | 9784111 | 31300096 | 30720WRLDC2100S | Mohawk Industries Inc | 314110 | Carpet and Rug Mills |  | 34.7312 | -84.9692 | OP | 2023 | SD04 | Other process equipment | Space Dye Line #4 |  |  |  | OP | 2023 | SD04 | 33088801 | Industrial Processes - NEC | Space dyeing nylon and polyester yarn |  | OP | 2023 | 1516490 | LB | Carpet | I | 4200 |  |  |  | Volatile Organic Compounds | CAP |  | 0.09 | TON |  |  |  |  | Stack Test (pre-control) plus Control Efficiency | based on emission factors from a stack test from same process at another site in South Carolina) | 2023GADNR | 2023GADNR
13313 | Whitfield | 9784111 | 31300096 | 30720WRLDC2100S | Mohawk Industries Inc | 314110 | Carpet and Rug Mills |  | 34.7312 | -84.9692 | OP | 2023 | SD04 | Other process equipment | Space Dye Line #4 |  |  |  | OP | 2023 | SD04 | 33088801 | Industrial Processes - NEC | Space dyeing nylon and polyester yarn |  | OP | 2023 | 1516490 | LB | Carpet | I | 4200 |  |  |  | Naphthalene | HAP | HAP-VOC | 0.027 | LB |  |  |  | Mass balance from SDS and vendor supplied information | Manufacturer Specification | Mass balance from SDS and vendor supplied information | 2023GADNR | 2023GADNR
13313 | Whitfield | 9784111 | 31300096 | 30720WRLDC2100S | Mohawk Industries Inc | 314110 | Carpet and Rug Mills |  | 34.7312 | -84.9692 | OP | 2023 | SD04 | Other process equipment | Space Dye Line #4 |  |  |  | OP | 2023 | SD04 | 33088801 | Industrial Processes - NEC | Space dyeing nylon and polyester yarn |  | OP | 2023 | 1516490 | LB | Carpet | I | 4200 |  |  |  | Methanol | HAP | HAP-VOC | 2.5003 | LB |  |  |  | Mass balance from SDS and vendor supplied information | Manufacturer Specification | Mass balance from SDS and vendor supplied information | 2023GADNR | 2023GADNR
13313 | Whitfield | 9784111 | 31300096 | 30720WRLDC2100S | Mohawk Industries Inc | 314110 | Carpet and Rug Mills |  | 34.7312 | -84.9692 | OP | 2023 | SD04 | Other process equipment | Space Dye Line #4 |  |  |  | OP | 2023 | SD04 | 33088801 | Industrial Processes - NEC | Space dyeing nylon and polyester yarn |  | OP | 2023 | 1516490 | LB | Carpet | I | 4200 |  |  |  | Formaldehyde | HAP | HAP-VOC | 0.022 | LB |  |  |  | Mass balance from SDS and vendor supplied information | Manufacturer Specification | Mass balance from SDS and vendor supplied information | 2023GADNR | 2023GADNR
13313 | Whitfield | 9784111 | 31300096 | 30720WRLDC2100S | Mohawk Industries Inc | 314110 | Carpet and Rug Mills |  | 34.7312 | -84.9692 | OP | 2023 | SD04 | Other process equipment | Space Dye Line #4 |  |  |  | OP | 2023 | SD04 | 33088801 | Industrial Processes - NEC | Space dyeing nylon and polyester yarn |  | OP | 2023 | 1516490 | LB | Carpet | I | 4200 |  |  |  | Cobalt | HAP | HAP-Metal | 99.528 | LB |  |  |  | Mass balance from SDS and vendor supplied information | Manufacturer Specification | Mass balance from SDS and vendor supplied information | 2023GADNR | 2023GADNR
13313 | Whitfield | 9784111 | 31300096 | 30720WRLDC2100S | Mohawk Industries Inc | 314110 | Carpet and Rug Mills |  | 34.7312 | -84.9692 | OP | 2023 | SD04 | Other process equipment | Space Dye Line #4 |  |  |  | OP | 2023 | SD04 | 33088801 | Industrial Processes - NEC | Space dyeing nylon and polyester yarn |  | OP | 2023 | 1516490 | LB | Carpet | I | 4200 |  |  |  | Chromium | HAP | HAP-Metal | 13.5 | LB |  |  |  | Mass balance from SDS and vendor supplied information | Manufacturer Specification | Mass balance from SDS and vendor supplied information | 2023GADNR | 2023GADNR
13313 | Whitfield | 9784111 | 31300096 | 30720WRLDC2100S | Mohawk Industries Inc | 314110 | Carpet and Rug Mills |  | 34.7312 | -84.9692 | OP | 2023 | CD01 | Direct-fired Dryer | Kuster Dye Range | 8700 | LB/HR | dyeing process line with direct fired burners in a dryer to process carpet | OP | 2023 | CD01A | 33000307 | Industrial Processes - NEC | Drying dyed carpet from KusterColor Dye line | Process shut down after 1st qtr of the year | OP | 2023 | 1521600 | YD2 | Carpet | I | 1440 |  |  |  | PM2.5 Filterable | CAP |  | 0.92 | TON |  |  |  |  | Engineering Judgment | based on engineering study of similar sources. assume PM10=PM2.5 | 2023GADNR | 2023GADNR
13313 | Whitfield | 9784111 | 31300096 | 30720WRLDC2100S | Mohawk Industries Inc | 314110 | Carpet and Rug Mills |  | 34.7312 | -84.9692 | OP | 2023 | CD01 | Direct-fired Dryer | Kuster Dye Range | 8700 | LB/HR | dyeing process line with direct fired burners in a dryer to process carpet | OP | 2023 | CD01A | 33000307 | Industrial Processes - NEC | Drying dyed carpet from KusterColor Dye line | Process shut down after 1st qtr of the year | OP | 2023 | 1521600 | YD2 | Carpet | I | 1440 |  |  |  | Volatile Organic Compounds | CAP |  | 0.3 | TON |  |  |  |  | Engineering Judgment | Based on stack test from like sources | 2023GADNR | 2023GADNR
13313 | Whitfield | 9784111 | 31300096 | 30720WRLDC2100S | Mohawk Industries Inc | 314110 | Carpet and Rug Mills |  | 34.7312 | -84.9692 | OP | 2023 | CD01 | Direct-fired Dryer | Kuster Dye Range | 8700 | LB/HR | dyeing process line with direct fired burners in a dryer to process carpet | OP | 2023 | CD01A | 33000307 | Industrial Processes - NEC | Drying dyed carpet from KusterColor Dye line | Process shut down after 1st qtr of the year | OP | 2023 | 1521600 | YD2 | Carpet | I | 1440 |  |  |  | PM10 Filterable | CAP |  | 0.92 | TON |  |  |  |  | Engineering Judgment | Based on engineering study of similar sources | 2023GADNR | 2023GADNR
13313 | Whitfield | 9784111 | 31300096 | 30720WRLDC2100S | Mohawk Industries Inc | 314110 | Carpet and Rug Mills |  | 34.7312 | -84.9692 | OP | 2023 | CD01 | Direct-fired Dryer | Kuster Dye Range | 8700 | LB/HR | dyeing process line with direct fired burners in a dryer to process carpet | OP | 2023 | CD01A | 33000307 | Industrial Processes - NEC | Drying dyed carpet from KusterColor Dye line | Process shut down after 1st qtr of the year | OP | 2023 | 1521600 | YD2 | Carpet | I | 1440 |  |  |  | PM Condensible | CAP |  | 0 | TON |  |  |  |  | Engineering Judgment | Based on engineering studies from similar sourcing, no condensable PM expected except from fuel usage and that was calculated under CD01-NG | 2023GADNR | 2023GADNR
13313 | Whitfield | 9784111 | 31300096 | 30720WRLDC2100S | Mohawk Industries Inc | 314110 | Carpet and Rug Mills |  | 34.7312 | -84.9692 | OP | 2023 | CD01 | Direct-fired Dryer | Kuster Dye Range | 8700 | LB/HR | dyeing process line with direct fired burners in a dryer to process carpet | OP | 2023 | CD01-NG | 10200602 | Fuel Comb - Industrial Boilers, ICEs - Natural Gas | Natural Gas Carpet Dryer |  | OP | 2023 | 6331190 | FT3SD | Natural Gas | I | 1440 |  |  |  | Volatile Organic Compounds | CAP |  | 0.017411 | TON | 5.5 | LB | E6FT3SD | EPA. March, 1998. Section 1.4, Natural Gas Combustion. In: Compilation of Air Pollutant Emissi... | USEPA Emission Factor (no Control Efficiency used) |  | 2023GADNR | 2023GADNR
13313 | Whitfield | 9784111 | 31300096 | 30720WRLDC2100S | Mohawk Industries Inc | 314110 | Carpet and Rug Mills |  | 34.7312 | -84.9692 | OP | 2023 | CD01 | Direct-fired Dryer | Kuster Dye Range | 8700 | LB/HR | dyeing process line with direct fired burners in a dryer to process carpet | OP | 2023 | CD01-NG | 10200602 | Fuel Comb - Industrial Boilers, ICEs - Natural Gas | Natural Gas Carpet Dryer |  | OP | 2023 | 6331190 | FT3SD | Natural Gas | I | 1440 |  |  |  | Toluene | HAP | HAP-VOC | 0.021526 | LB | 0.0034 | LB | E6FT3SD | EPA. March, 1998. Section 1.4, Natural Gas Combustion. In: Compilation of Air Pollutant Emissi... | USEPA Emission Factor (no Control Efficiency used) | AP42 for NG combustion <100 mmbtu/hr boiler | 2023GADNR | 2023GADNR
13313 | Whitfield | 9784111 | 31300096 | 30720WRLDC2100S | Mohawk Industries Inc | 314110 | Carpet and Rug Mills |  | 34.7312 | -84.9692 | OP | 2023 | CD01 | Direct-fired Dryer | Kuster Dye Range | 8700 | LB/HR | dyeing process line with direct fired burners in a dryer to process carpet | OP | 2023 | CD01-NG | 10200602 | Fuel Comb - Industrial Boilers, ICEs - Natural Gas | Natural Gas Carpet Dryer |  | OP | 2023 | 6331190 | FT3SD | Natural Gas | I | 1440 |  |  |  | Sulfur Dioxide | CAP |  | 0.0018994 | TON | 0.6 | LB | E6FT3SD | EPA. March, 1998. Section 1.4, Natural Gas Combustion. In: Compilation of Air Pollutant Emissi... | USEPA Emission Factor (no Control Efficiency used) |  | 2023GADNR | 2023GADNR
13313 | Whitfield | 9784111 | 31300096 | 30720WRLDC2100S | Mohawk Industries Inc | 314110 | Carpet and Rug Mills |  | 34.7312 | -84.9692 | OP | 2023 | CD01 | Direct-fired Dryer | Kuster Dye Range | 8700 | LB/HR | dyeing process line with direct fired burners in a dryer to process carpet | OP | 2023 | CD01-NG | 10200602 | Fuel Comb - Industrial Boilers, ICEs - Natural Gas | Natural Gas Carpet Dryer |  | OP | 2023 | 6331190 | FT3SD | Natural Gas | I | 1440 |  |  |  | Selenium | HAP | HAP-Metal | 0.000152 | LB | 2.4e-05 | LB | E6FT3SD | EPA. March, 1998. Section 1.4, Natural Gas Combustion. In: Compilation of Air Pollutant Emissi... | USEPA Emission Factor (no Control Efficiency used) | AP42 for NG combustion <100 mmbtu/hr boiler | 2023GADNR | 2023GADNR
13313 | Whitfield | 9784111 | 31300096 | 30720WRLDC2100S | Mohawk Industries Inc | 314110 | Carpet and Rug Mills |  | 34.7312 | -84.9692 | OP | 2023 | CD01 | Direct-fired Dryer | Kuster Dye Range | 8700 | LB/HR | dyeing process line with direct fired burners in a dryer to process carpet | OP | 2023 | CD01-NG | 10200602 | Fuel Comb - Industrial Boilers, ICEs - Natural Gas | Natural Gas Carpet Dryer |  | OP | 2023 | 6331190 | FT3SD | Natural Gas | I | 1440 |  |  |  | PM2.5 Filterable | CAP |  | 0.006015 | TON | 1.9 | LB | E6FT3SD | EPA. March, 1998. Section 1.4, Natural Gas Combustion. In: Compilation of Air Pollutant Emissi... | USEPA Emission Factor (no Control Efficiency used) |  | 2023GADNR | 2023GADNR
13313 | Whitfield | 9784111 | 31300096 | 30720WRLDC2100S | Mohawk Industries Inc | 314110 | Carpet and Rug Mills |  | 34.7312 | -84.9692 | OP | 2023 | CD01 | Direct-fired Dryer | Kuster Dye Range | 8700 | LB/HR | dyeing process line with direct fired burners in a dryer to process carpet | OP | 2023 | CD01-NG | 10200602 | Fuel Comb - Industrial Boilers, ICEs - Natural Gas | Natural Gas Carpet Dryer |  | OP | 2023 | 6331190 | FT3SD | Natural Gas | I | 1440 |  |  |  | PM10 Filterable | CAP |  | 0.006015 | TON | 1.9 | LB | E6FT3SD | EPA. March, 1998. Section 1.4, Natural Gas Combustion. In: Compilation of Air Pollutant Emissi... | USEPA Emission Factor (no Control Efficiency used) |  | 2023GADNR | 2023GADNR
13313 | Whitfield | 9784111 | 31300096 | 30720WRLDC2100S | Mohawk Industries Inc | 314110 | Carpet and Rug Mills |  | 34.7312 | -84.9692 | OP | 2023 | CD01 | Direct-fired Dryer | Kuster Dye Range | 8700 | LB/HR | dyeing process line with direct fired burners in a dryer to process carpet | OP | 2023 | CD01-NG | 10200602 | Fuel Comb - Industrial Boilers, ICEs - Natural Gas | Natural Gas Carpet Dryer |  | OP | 2023 | 6331190 | FT3SD | Natural Gas | I | 1440 |  |  |  | PM Condensible | CAP |  | 0.018044 | TON | 5.7 | LB | E6FT3SD | EPA. March, 1998. Section 1.4, Natural Gas Combustion. In: Compilation of Air Pollutant Emissi... | USEPA Emission Factor (no Control Efficiency used) |  | 2023GADNR | 2023GADNR
13313 | Whitfield | 9784111 | 31300096 | 30720WRLDC2100S | Mohawk Industries Inc | 314110 | Carpet and Rug Mills |  | 34.7312 | -84.9692 | OP | 2023 | CD01 | Direct-fired Dryer | Kuster Dye Range | 8700 | LB/HR | dyeing process line with direct fired burners in a dryer to process carpet | OP | 2023 | CD01-NG | 10200602 | Fuel Comb - Industrial Boilers, ICEs - Natural Gas | Natural Gas Carpet Dryer |  | OP | 2023 | 6331190 | FT3SD | Natural Gas | I | 1440 |  |  |  | Nitrous Oxide | GHG |  | 0.000716 | TON | 0.2262 | LB | E6FT3SD | EPA Greenhouse Gas Reporting Rule 40 CFR Part 98, Subpart C, Table C-1 & C-2 | USEPA Emission Factor (no Control Efficiency used) |  | 2023GADNR | 2023GADNR
13313 | Whitfield | 9784111 | 31300096 | 30720WRLDC2100S | Mohawk Industries Inc | 314110 | Carpet and Rug Mills |  | 34.7312 | -84.9692 | OP | 2023 | CD01 | Direct-fired Dryer | Kuster Dye Range | 8700 | LB/HR | dyeing process line with direct fired burners in a dryer to process carpet | OP | 2023 | CD01-NG | 10200602 | Fuel Comb - Industrial Boilers, ICEs - Natural Gas | Natural Gas Carpet Dryer |  | OP | 2023 | 6331190 | FT3SD | Natural Gas | I | 1440 |  |  |  | Nitrogen Oxides | CAP |  | 0.31656 | TON | 100 | LB | E6FT3SD | EPA. 1995. Section 1.4, Natural Gas Combustion. In: Compilation of Air Pollutant Emission Fact... | USEPA Emission Factor (no Control Efficiency used) | Used AP42 NG combustion emission factor for CO coming from NG dryer burner - Huge difference from previous report due to Dye line only operating for January and February of 2023. Process not expected to run in 2024 | 2023GADNR | 2023GADNR
13313 | Whitfield | 9784111 | 31300096 | 30720WRLDC2100S | Mohawk Industries Inc | 314110 | Carpet and Rug Mills |  | 34.7312 | -84.9692 | OP | 2023 | CD01 | Direct-fired Dryer | Kuster Dye Range | 8700 | LB/HR | dyeing process line with direct fired burners in a dryer to process carpet | OP | 2023 | CD01-NG | 10200602 | Fuel Comb - Industrial Boilers, ICEs - Natural Gas | Natural Gas Carpet Dryer |  | OP | 2023 | 6331190 | FT3SD | Natural Gas | I | 1440 |  |  |  | Nickel | HAP | HAP-Metal | 0.013296 | LB | 0.0021 | LB | E6FT3SD | EPA. March, 1998. Section 1.4, Natural Gas Combustion. In: Compilation of Air Pollutant Emissi... | USEPA Emission Factor (no Control Efficiency used) | AP42 for NG combustion <100 mmbtu/hr boiler | 2023GADNR | 2023GADNR
13313 | Whitfield | 9784111 | 31300096 | 30720WRLDC2100S | Mohawk Industries Inc | 314110 | Carpet and Rug Mills |  | 34.7312 | -84.9692 | OP | 2023 | CD01 | Direct-fired Dryer | Kuster Dye Range | 8700 | LB/HR | dyeing process line with direct fired burners in a dryer to process carpet | OP | 2023 | CD01-NG | 10200602 | Fuel Comb - Industrial Boilers, ICEs - Natural Gas | Natural Gas Carpet Dryer |  | OP | 2023 | 6331190 | FT3SD | Natural Gas | I | 1440 |  |  |  | Naphthalene | HAP | HAP-VOC | 0.003862 | LB | 0.00061 | LB | E6FT3SD | EPA. March, 1998. Section 1.4, Natural Gas Combustion. In: Compilation of Air Pollutant Emissi... | USEPA Emission Factor (no Control Efficiency used) | AP42 for NG combustion <100 mmbtu/hr boiler | 2023GADNR | 2023GADNR
13313 | Whitfield | 9784111 | 31300096 | 30720WRLDC2100S | Mohawk Industries Inc | 314110 | Carpet and Rug Mills |  | 34.7312 | -84.9692 | OP | 2023 | CD01 | Direct-fired Dryer | Kuster Dye Range | 8700 | LB/HR | dyeing process line with direct fired burners in a dryer to process carpet | OP | 2023 | CD01-NG | 10200602 | Fuel Comb - Industrial Boilers, ICEs - Natural Gas | Natural Gas Carpet Dryer |  | OP | 2023 | 6331190 | FT3SD | Natural Gas | I | 1440 |  |  |  | Methane | GHG |  | 0.007162 | TON | 2.262 | LB | E6FT3SD | EPA Greenhouse Gas Reporting Rule 40 CFR Part 98, Subpart C, Table C-1 & C-2 | USEPA Emission Factor (no Control Efficiency used) |  | 2023GADNR | 2023GADNR
13313 | Whitfield | 9784111 | 31300096 | 30720WRLDC2100S | Mohawk Industries Inc | 314110 | Carpet and Rug Mills |  | 34.7312 | -84.9692 | OP | 2023 | CD01 | Direct-fired Dryer | Kuster Dye Range | 8700 | LB/HR | dyeing process line with direct fired burners in a dryer to process carpet | OP | 2023 | CD01-NG | 10200602 | Fuel Comb - Industrial Boilers, ICEs - Natural Gas | Natural Gas Carpet Dryer |  | OP | 2023 | 6331190 | FT3SD | Natural Gas | I | 1440 |  |  |  | Mercury | HAP | HAP-Metal | 0.001646 | LB | 0.00026 | LB | E6FT3SD | EPA. March, 1998. Section 1.4, Natural Gas Combustion. In: Compilation of Air Pollutant Emissi... | USEPA Emission Factor (no Control Efficiency used) | AP42 for NG combustion <100 mmbtu/hr boiler | 2023GADNR | 2023GADNR
13313 | Whitfield | 9784111 | 31300096 | 30720WRLDC2100S | Mohawk Industries Inc | 314110 | Carpet and Rug Mills |  | 34.7312 | -84.9692 | OP | 2023 | CD01 | Direct-fired Dryer | Kuster Dye Range | 8700 | LB/HR | dyeing process line with direct fired burners in a dryer to process carpet | OP | 2023 | CD01-NG | 10200602 | Fuel Comb - Industrial Boilers, ICEs - Natural Gas | Natural Gas Carpet Dryer |  | OP | 2023 | 6331190 | FT3SD | Natural Gas | I | 1440 |  |  |  | Manganese | HAP | HAP-Metal | 0.002406 | LB | 0.00038 | LB | E6FT3SD | EPA. March, 1998. Section 1.4, Natural Gas Combustion. In: Compilation of Air Pollutant Emissi... | USEPA Emission Factor (no Control Efficiency used) | AP42 for NG combustion <100 mmbtu/hr boiler | 2023GADNR | 2023GADNR
13313 | Whitfield | 9784111 | 31300096 | 30720WRLDC2100S | Mohawk Industries Inc | 314110 | Carpet and Rug Mills |  | 34.7312 | -84.9692 | OP | 2023 | CD01 | Direct-fired Dryer | Kuster Dye Range | 8700 | LB/HR | dyeing process line with direct fired burners in a dryer to process carpet | OP | 2023 | CD01-NG | 10200602 | Fuel Comb - Industrial Boilers, ICEs - Natural Gas | Natural Gas Carpet Dryer |  | OP | 2023 | 6331190 | FT3SD | Natural Gas | I | 1440 |  |  |  | Lead | CAP/HAP | HAP-Metal | 0.003166 | LB | 0.0005 | LB | E6FT3SD | EPA. March, 1998. Section 1.4, Natural Gas Combustion. In: Compilation of Air Pollutant Emissi... | USEPA Emission Factor (no Control Efficiency used) | AP42 for NG combustion <100 mmbtu/hr boiler | 2023GADNR | 2023GADNR
13313 | Whitfield | 9784111 | 31300096 | 30720WRLDC2100S | Mohawk Industries Inc | 314110 | Carpet and Rug Mills |  | 34.7312 | -84.9692 | OP | 2023 | CD01 | Direct-fired Dryer | Kuster Dye Range | 8700 | LB/HR | dyeing process line with direct fired burners in a dryer to process carpet | OP | 2023 | CD01-NG | 10200602 | Fuel Comb - Industrial Boilers, ICEs - Natural Gas | Natural Gas Carpet Dryer |  | OP | 2023 | 6331190 | FT3SD | Natural Gas | I | 1440 |  |  |  | Hexane | HAP | HAP-VOC | 11.3961 | LB | 1.8 | LB | E6FT3SD | EPA. March, 1998. Section 1.4, Natural Gas Combustion. In: Compilation of Air Pollutant Emissi... | USEPA Emission Factor (no Control Efficiency used) | AP42 for NG combustion <100 mmbtu/hr boiler | 2023GADNR | 2023GADNR
13313 | Whitfield | 9784111 | 31300096 | 30720WRLDC2100S | Mohawk Industries Inc | 314110 | Carpet and Rug Mills |  | 34.7312 | -84.9692 | OP | 2023 | CD01 | Direct-fired Dryer | Kuster Dye Range | 8700 | LB/HR | dyeing process line with direct fired burners in a dryer to process carpet | OP | 2023 | CD01-NG | 10200602 | Fuel Comb - Industrial Boilers, ICEs - Natural Gas | Natural Gas Carpet Dryer |  | OP | 2023 | 6331190 | FT3SD | Natural Gas | I | 1440 |  |  |  | Formaldehyde | HAP | HAP-VOC | 0.47484 | LB | 0.075 | LB | E6FT3SD | EPA. March, 1998. Section 1.4, Natural Gas Combustion. In: Compilation of Air Pollutant Emissi... | USEPA Emission Factor (no Control Efficiency used) | AP42 for NG combustion <100 mmbtu/hr boiler | 2023GADNR | 2023GADNR
13313 | Whitfield | 9784111 | 31300096 | 30720WRLDC2100S | Mohawk Industries Inc | 314110 | Carpet and Rug Mills |  | 34.7312 | -84.9692 | OP | 2023 | CD01 | Direct-fired Dryer | Kuster Dye Range | 8700 | LB/HR | dyeing process line with direct fired burners in a dryer to process carpet | OP | 2023 | CD01-NG | 10200602 | Fuel Comb - Industrial Boilers, ICEs - Natural Gas | Natural Gas Carpet Dryer |  | OP | 2023 | 6331190 | FT3SD | Natural Gas | I | 1440 |  |  |  | Cobalt | HAP | HAP-Metal | 0.000532 | LB | 8.4e-05 | LB | E6FT3SD | EPA. March, 1998. Section 1.4, Natural Gas Combustion. In: Compilation of Air Pollutant Emissi... | USEPA Emission Factor (no Control Efficiency used) | AP42 for NG combustion <100 mmbtu/hr boiler | 2023GADNR | 2023GADNR
13313 | Whitfield | 9784111 | 31300096 | 30720WRLDC2100S | Mohawk Industries Inc | 314110 | Carpet and Rug Mills |  | 34.7312 | -84.9692 | OP | 2023 | CD01 | Direct-fired Dryer | Kuster Dye Range | 8700 | LB/HR | dyeing process line with direct fired burners in a dryer to process carpet | OP | 2023 | CD01-NG | 10200602 | Fuel Comb - Industrial Boilers, ICEs - Natural Gas | Natural Gas Carpet Dryer |  | OP | 2023 | 6331190 | FT3SD | Natural Gas | I | 1440 |  |  |  | Chromium | HAP | HAP-Metal | 0.008864 | LB | 0.0014 | LB | E6FT3SD | EPA. March, 1998. Section 1.4, Natural Gas Combustion. In: Compilation of Air Pollutant Emissi... | USEPA Emission Factor (no Control Efficiency used) | AP42 for NG combustion <100 mmbtu/hr boiler | 2023GADNR | 2023GADNR
13313 | Whitfield | 9784111 | 31300096 | 30720WRLDC2100S | Mohawk Industries Inc | 314110 | Carpet and Rug Mills |  | 34.7312 | -84.9692 | OP | 2023 | CD01 | Direct-fired Dryer | Kuster Dye Range | 8700 | LB/HR | dyeing process line with direct fired burners in a dryer to process carpet | OP | 2023 | CD01-NG | 10200602 | Fuel Comb - Industrial Boilers, ICEs - Natural Gas | Natural Gas Carpet Dryer |  | OP | 2023 | 6331190 | FT3SD | Natural Gas | I | 1440 |  |  |  | Carbon Monoxide | CAP |  | 0.26591 | TON | 84 | LB | E6FT3SD | EPA. March, 1998. Section 1.4, Natural Gas Combustion. In: Compilation of Air Pollutant Emissi... | USEPA Emission Factor (no Control Efficiency used) | Used AP42 NG combustion emission factor for CO coming from NG dryer burner - Huge difference from previous report due to Dye line only operating for January and February of 2023. Process not expected to run in 2024 | 2023GADNR | 2023GADNR
13313 | Whitfield | 9784111 | 31300096 | 30720WRLDC2100S | Mohawk Industries Inc | 314110 | Carpet and Rug Mills |  | 34.7312 | -84.9692 | OP | 2023 | CD01 | Direct-fired Dryer | Kuster Dye Range | 8700 | LB/HR | dyeing process line with direct fired burners in a dryer to process carpet | OP | 2023 | CD01-NG | 10200602 | Fuel Comb - Industrial Boilers, ICEs - Natural Gas | Natural Gas Carpet Dryer |  | OP | 2023 | 6331190 | FT3SD | Natural Gas | I | 1440 |  |  |  | Carbon Dioxide | GHG |  | 379.871 | TON | 120000 | LB | E6FT3SD | EPA. March, 1998. Section 1.4, Natural Gas Combustion. In: Compilation of Air Pollutant Emissi... | USEPA Emission Factor (no Control Efficiency used) |  | 2023GADNR | 2023GADNR
13313 | Whitfield | 9784111 | 31300096 | 30720WRLDC2100S | Mohawk Industries Inc | 314110 | Carpet and Rug Mills |  | 34.7312 | -84.9692 | OP | 2023 | CD01 | Direct-fired Dryer | Kuster Dye Range | 8700 | LB/HR | dyeing process line with direct fired burners in a dryer to process carpet | OP | 2023 | CD01-NG | 10200602 | Fuel Comb - Industrial Boilers, ICEs - Natural Gas | Natural Gas Carpet Dryer |  | OP | 2023 | 6331190 | FT3SD | Natural Gas | I | 1440 |  |  |  | Cadmium | HAP | HAP-Metal | 0.006964 | LB | 0.0011 | LB | E6FT3SD | EPA. March, 1998. Section 1.4, Natural Gas Combustion. In: Compilation of Air Pollutant Emissi... | USEPA Emission Factor (no Control Efficiency used) | AP42 for NG combustion <100 mmbtu/hr boiler | 2023GADNR | 2023GADNR
13313 | Whitfield | 9784111 | 31300096 | 30720WRLDC2100S | Mohawk Industries Inc | 314110 | Carpet and Rug Mills |  | 34.7312 | -84.9692 | OP | 2023 | CD01 | Direct-fired Dryer | Kuster Dye Range | 8700 | LB/HR | dyeing process line with direct fired burners in a dryer to process carpet | OP | 2023 | CD01-NG | 10200602 | Fuel Comb - Industrial Boilers, ICEs - Natural Gas | Natural Gas Carpet Dryer |  | OP | 2023 | 6331190 | FT3SD | Natural Gas | I | 1440 |  |  |  | Beryllium | HAP | HAP-Metal | 7.6e-05 | LB | 1.2e-05 | LB | E6FT3SD | EPA. March, 1998. Section 1.4, Natural Gas Combustion. In: Compilation of Air Pollutant Emissi... | USEPA Emission Factor (no Control Efficiency used) | AP42 for NG combustion <100 mmbtu/hr boiler | 2023GADNR | 2023GADNR
13313 | Whitfield | 9784111 | 31300096 | 30720WRLDC2100S | Mohawk Industries Inc | 314110 | Carpet and Rug Mills |  | 34.7312 | -84.9692 | OP | 2023 | CD01 | Direct-fired Dryer | Kuster Dye Range | 8700 | LB/HR | dyeing process line with direct fired burners in a dryer to process carpet | OP | 2023 | CD01-NG | 10200602 | Fuel Comb - Industrial Boilers, ICEs - Natural Gas | Natural Gas Carpet Dryer |  | OP | 2023 | 6331190 | FT3SD | Natural Gas | I | 1440 |  |  |  | Benzene | HAP | HAP-VOC | 0.013296 | LB | 0.0021 | LB | E6FT3SD | EPA. March, 1998. Section 1.4, Natural Gas Combustion. In: Compilation of Air Pollutant Emissi... | USEPA Emission Factor (no Control Efficiency used) | AP42 for NG combustion <100 mmbtu/hr boiler | 2023GADNR | 2023GADNR
13313 | Whitfield | 9784111 | 31300096 | 30720WRLDC2100S | Mohawk Industries Inc | 314110 | Carpet and Rug Mills |  | 34.7312 | -84.9692 | OP | 2023 | CD01 | Direct-fired Dryer | Kuster Dye Range | 8700 | LB/HR | dyeing process line with direct fired burners in a dryer to process carpet | OP | 2023 | CD01-NG | 10200602 | Fuel Comb - Industrial Boilers, ICEs - Natural Gas | Natural Gas Carpet Dryer |  | OP | 2023 | 6331190 | FT3SD | Natural Gas | I | 1440 |  |  |  | Arsenic | HAP | HAP-Metal | 0.001266 | LB | 0.0002 | LB | E6FT3SD | EPA. March, 1998. Section 1.4, Natural Gas Combustion. In: Compilation of Air Pollutant Emissi... | USEPA Emission Factor (no Control Efficiency used) | AP42 for NG combustion <100 mmbtu/hr boiler | 2023GADNR | 2023GADNR
13313 | Whitfield | 9784111 | 31300096 | 30720WRLDC2100S | Mohawk Industries Inc | 314110 | Carpet and Rug Mills |  | 34.7312 | -84.9692 | OP | 2023 | CD01 | Direct-fired Dryer | Kuster Dye Range | 8700 | LB/HR | dyeing process line with direct fired burners in a dryer to process carpet | OP | 2023 | CD01-NG | 10200602 | Fuel Comb - Industrial Boilers, ICEs - Natural Gas | Natural Gas Carpet Dryer |  | OP | 2023 | 6331190 | FT3SD | Natural Gas | I | 1440 |  |  |  | Ammonia | CAP |  | 0.01013 | TON | 3.2 | LB | E6FT3SD | Development and Selection of Ammonia Emission Factors - Final Report. R. Battye, W. Battye, C. Ov... | USEPA Emission Factor (no Control Efficiency used) |  | 2023GADNR | 2023GADNR
13153 | Houston | 2654311 | 15300014 | 31088NCHRGBOOTH | Anchor Glass Container Corporation | 327213 | Glass Container Manufacturing |  | 32.586 | -83.5937 | OP | 2023 | EU01 | Furnace | Glass Melting Furnace No. 1 | 85 | E6BTU/HR | design capacity based on EPA/OAQPS/HEID survey dec 2016 | OP | 2023 | 1 | 30501404 | Industrial Processes - NEC | Glass Melting Furnace |  | OP | 2023 | 131223 | TON | Glass | O | 8736 |  |  |  | Ammonia | CAP |  | 0.954 | TON | 3.2 | LB | E6FT3S | Based on previous AER submittals | Other Emission Factor (no Control Efficiency used) |  | 2023GADNR | 2023GADNR
13153 | Houston | 2654311 | 15300014 | 31088NCHRGBOOTH | Anchor Glass Container Corporation | 327213 | Glass Container Manufacturing |  | 32.586 | -83.5937 | OP | 2023 | EU01 | Furnace | Glass Melting Furnace No. 1 | 85 | E6BTU/HR | design capacity based on EPA/OAQPS/HEID survey dec 2016 | OP | 2023 | 1 | 30501404 | Industrial Processes - NEC | Glass Melting Furnace |  | OP | 2023 | 131223 | TON | Glass | O | 8736 |  |  |  | PM2.5 Primary (Filt + Cond) | CAP |  | 60.323 | TON | 0.9194 | LB | TON | Base on September 2023 stack test results. | Stack Test (no Control Efficiency used) | Sum of filterable PM2.5 plus condensable | 2023GADNR | 2023GADNR
13153 | Houston | 2654311 | 15300014 | 31088NCHRGBOOTH | Anchor Glass Container Corporation | 327213 | Glass Container Manufacturing |  | 32.586 | -83.5937 | OP | 2023 | EU01 | Furnace | Glass Melting Furnace No. 1 | 85 | E6BTU/HR | design capacity based on EPA/OAQPS/HEID survey dec 2016 | OP | 2023 | 1 | 30501404 | Industrial Processes - NEC | Glass Melting Furnace |  | OP | 2023 | 131223 | TON | Glass | O | 8736 |  |  |  | PM2.5 Filterable | CAP |  | 52.502 | TON | 0.8002 | LB | TON | Based on September 2023 stack test result . | Stack Test (no Control Efficiency used) | Ratio of particle size distribution data for PM10 and PM2.5 from AP-42 Table 11.15-3 (PM2.5 = 95.8% of PM10) | 2023GADNR | 2023GADNR
13153 | Houston | 2654311 | 15300014 | 31088NCHRGBOOTH | Anchor Glass Container Corporation | 327213 | Glass Container Manufacturing |  | 32.586 | -83.5937 | OP | 2023 | EU01 | Furnace | Glass Melting Furnace No. 1 | 85 | E6BTU/HR | design capacity based on EPA/OAQPS/HEID survey dec 2016 | OP | 2023 | 1 | 30501404 | Industrial Processes - NEC | Glass Melting Furnace |  | OP | 2023 | 131223 | TON | Glass | O | 8736 |  |  |  | PM10 Primary (Filt + Cond) | CAP |  | 62.626 | TON | 0.9545 | LB | TON | Based on September 2023 stack test results. | Stack Test (no Control Efficiency used) | Sum of filterable and condensible PM10 results from September 2023 stack test results. | 2023GADNR | 2023GADNR
13153 | Houston | 2654311 | 15300014 | 31088NCHRGBOOTH | Anchor Glass Container Corporation | 327213 | Glass Container Manufacturing |  | 32.586 | -83.5937 | OP | 2023 | EU01 | Furnace | Glass Melting Furnace No. 1 | 85 | E6BTU/HR | design capacity based on EPA/OAQPS/HEID survey dec 2016 | OP | 2023 | 1 | 30501404 | Industrial Processes - NEC | Glass Melting Furnace |  | OP | 2023 | 131223 | TON | Glass | O | 8736 |  |  |  | PM10 Filterable | CAP |  | 54.805 | TON | 0.8353 | LB | TON | Based on September 2023 stack test results. | Stack Test (no Control Efficiency used) | September 2023 stack test result (0.8353 lb/ton). | 2023GADNR | 2023GADNR
13153 | Houston | 2654311 | 15300014 | 31088NCHRGBOOTH | Anchor Glass Container Corporation | 327213 | Glass Container Manufacturing |  | 32.586 | -83.5937 | OP | 2023 | EU01 | Furnace | Glass Melting Furnace No. 1 | 85 | E6BTU/HR | design capacity based on EPA/OAQPS/HEID survey dec 2016 | OP | 2023 | 1 | 30501404 | Industrial Processes - NEC | Glass Melting Furnace |  | OP | 2023 | 131223 | TON | Glass | O | 8736 |  |  |  | Volatile Organic Compounds | CAP |  | 19.683 | TON | 0.3 | LB | TON | This factor was present in AIRS Facility Subsystem Source Classification Codes and Emission Facto... | USEPA Emission Factor (no Control Efficiency used) | AP-42 11.15 Table 11.15-2 | 2023GADNR | 2023GADNR
13153 | Houston | 2654311 | 15300014 | 31088NCHRGBOOTH | Anchor Glass Container Corporation | 327213 | Glass Container Manufacturing |  | 32.586 | -83.5937 | OP | 2023 | EU01 | Furnace | Glass Melting Furnace No. 1 | 85 | E6BTU/HR | design capacity based on EPA/OAQPS/HEID survey dec 2016 | OP | 2023 | 1 | 30501404 | Industrial Processes - NEC | Glass Melting Furnace |  | OP | 2023 | 131223 | TON | Glass | O | 8736 |  |  |  | Sulfur Dioxide | CAP |  | 90.766 | TON |  |  |  |  | Continuous Emission Monitoring System | CEMS installed 9/24/20. Prior to CEMS, emission factor of 1.77 lb/ton was used per January 21, 2020 stack test. | 2023GADNR | 2023GADNR
13153 | Houston | 2654311 | 15300014 | 31088NCHRGBOOTH | Anchor Glass Container Corporation | 327213 | Glass Container Manufacturing |  | 32.586 | -83.5937 | OP | 2023 | EU01 | Furnace | Glass Melting Furnace No. 1 | 85 | E6BTU/HR | design capacity based on EPA/OAQPS/HEID survey dec 2016 | OP | 2023 | 1 | 30501404 | Industrial Processes - NEC | Glass Melting Furnace |  | OP | 2023 | 131223 | TON | Glass | O | 8736 |  |  |  | PM Condensible | CAP |  | 7.821 | TON | 0.1192 | LB | TON | Based on September 2023 stack test results | Stack Test (no Control Efficiency used) | September 2023 stack test result of 0.1192 lb/ton | 2023GADNR | 2023GADNR
13153 | Houston | 2654311 | 15300014 | 31088NCHRGBOOTH | Anchor Glass Container Corporation | 327213 | Glass Container Manufacturing |  | 32.586 | -83.5937 | OP | 2023 | EU01 | Furnace | Glass Melting Furnace No. 1 | 85 | E6BTU/HR | design capacity based on EPA/OAQPS/HEID survey dec 2016 | OP | 2023 | 1 | 30501404 | Industrial Processes - NEC | Glass Melting Furnace |  | OP | 2023 | 131223 | TON | Glass | O | 8736 |  |  |  | Nitrogen Oxides | CAP |  | 297.073 | TON |  |  |  |  | Continuous Emission Monitoring System | CEMS installed 9/24/20. Prior to CEMS, emission factor of 5.06 lb/ton was used per January 21, 2020 stack test. | 2023GADNR | 2023GADNR
13153 | Houston | 2654311 | 15300014 | 31088NCHRGBOOTH | Anchor Glass Container Corporation | 327213 | Glass Container Manufacturing |  | 32.586 | -83.5937 | OP | 2023 | EU01 | Furnace | Glass Melting Furnace No. 1 | 85 | E6BTU/HR | design capacity based on EPA/OAQPS/HEID survey dec 2016 | OP | 2023 | 1 | 30501404 | Industrial Processes - NEC | Glass Melting Furnace |  | OP | 2023 | 131223 | TON | Glass | O | 8736 |  |  |  | Carbon Monoxide | CAP |  | 13.122 | TON | 0.2 | LB | TON | This factor was present in AIRS Facility Subsystem Source Classification Codes and Emission Facto... | USEPA Emission Factor (no Control Efficiency used) | AP-42 11.15 Table 11.15-2 | 2023GADNR | 2023GADNR
13153 | Houston | 2654311 | 15300014 | 31088NCHRGBOOTH | Anchor Glass Container Corporation | 327213 | Glass Container Manufacturing |  | 32.586 | -83.5937 | OP | 2023 | EU02 | Furnace | Glass Melting Furnace No. 2 | 85 | E6BTU/HR | design capacity based on EPA/OAQPS/HEID survey dec 2016 | OP | 2023 | 1 | 30501404 | Industrial Processes - NEC | Glass Melting Furnace |  | OP | 2023 | 0 | TON | Glass | O | 8736 |  |  |  | Volatile Organic Compounds | CAP |  | 0 | TON | 0.3 | LB | TON | This factor was present in AIRS Facility Subsystem Source Classification Codes and Emission Facto... | USEPA Emission Factor (no Control Efficiency used) |  | 2023GADNR | 2023GADNR
13153 | Houston | 2654311 | 15300014 | 31088NCHRGBOOTH | Anchor Glass Container Corporation | 327213 | Glass Container Manufacturing |  | 32.586 | -83.5937 | OP | 2023 | EU02 | Furnace | Glass Melting Furnace No. 2 | 85 | E6BTU/HR | design capacity based on EPA/OAQPS/HEID survey dec 2016 | OP | 2023 | 1 | 30501404 | Industrial Processes - NEC | Glass Melting Furnace |  | OP | 2023 | 0 | TON | Glass | O | 8736 |  |  |  | Sulfur Dioxide | CAP |  | 0 | TON |  |  |  | Stack Test November 2017 EF = 1.25 lb/ton | Stack Test (no Control Efficiency used) |  | 2023GADNR | 2023GADNR
13153 | Houston | 2654311 | 15300014 | 31088NCHRGBOOTH | Anchor Glass Container Corporation | 327213 | Glass Container Manufacturing |  | 32.586 | -83.5937 | OP | 2023 | EU02 | Furnace | Glass Melting Furnace No. 2 | 85 | E6BTU/HR | design capacity based on EPA/OAQPS/HEID survey dec 2016 | OP | 2023 | 1 | 30501404 | Industrial Processes - NEC | Glass Melting Furnace |  | OP | 2023 | 0 | TON | Glass | O | 8736 |  |  |  | PM2.5 Filterable | CAP |  | 0 | TON |  |  |  | Stack Test November 2017 (Method 201A) EF = 0.90 lb/ton | Stack Test (no Control Efficiency used) |  | 2023GADNR | 2023GADNR
13153 | Houston | 2654311 | 15300014 | 31088NCHRGBOOTH | Anchor Glass Container Corporation | 327213 | Glass Container Manufacturing |  | 32.586 | -83.5937 | OP | 2023 | EU02 | Furnace | Glass Melting Furnace No. 2 | 85 | E6BTU/HR | design capacity based on EPA/OAQPS/HEID survey dec 2016 | OP | 2023 | 1 | 30501404 | Industrial Processes - NEC | Glass Melting Furnace |  | OP | 2023 | 0 | TON | Glass | O | 8736 |  |  |  | PM10 Filterable | CAP |  | 0 | TON |  |  |  | Stack Test November 2017 (Method 201A) EF = 0.92 lb/ton | Stack Test (no Control Efficiency used) |  | 2023GADNR | 2023GADNR
13153 | Houston | 2654311 | 15300014 | 31088NCHRGBOOTH | Anchor Glass Container Corporation | 327213 | Glass Container Manufacturing |  | 32.586 | -83.5937 | OP | 2023 | EU02 | Furnace | Glass Melting Furnace No. 2 | 85 | E6BTU/HR | design capacity based on EPA/OAQPS/HEID survey dec 2016 | OP | 2023 | 1 | 30501404 | Industrial Processes - NEC | Glass Melting Furnace |  | OP | 2023 | 0 | TON | Glass | O | 8736 |  |  |  | Nitrogen Oxides | CAP |  | 0 | TON |  |  |  | Stack Test Nov. 2017 EF=0.81 lb/ton | Stack Test (no Control Efficiency used) |  | 2023GADNR | 2023GADNR
13153 | Houston | 2654311 | 15300014 | 31088NCHRGBOOTH | Anchor Glass Container Corporation | 327213 | Glass Container Manufacturing |  | 32.586 | -83.5937 | OP | 2023 | EU02 | Furnace | Glass Melting Furnace No. 2 | 85 | E6BTU/HR | design capacity based on EPA/OAQPS/HEID survey dec 2016 | OP | 2023 | 1 | 30501404 | Industrial Processes - NEC | Glass Melting Furnace |  | OP | 2023 | 0 | TON | Glass | O | 8736 |  |  |  | Carbon Monoxide | CAP |  | 0 | TON | 0.2 | LB | TON | This factor was present in AIRS Facility Subsystem Source Classification Codes and Emission Facto... | USEPA Emission Factor (no Control Efficiency used) |  | 2023GADNR | 2023GADNR
13153 | Houston | 2654411 | 15300040 |  | Ga Power Company - Robins | 221112 | Fossil Fuel Electric Power Generation |  | 32.5792 | -83.5823 | OP | 2023 | CT1 | Turbine | CT Unit 1 | 1160 | E6BTU/HR |  | OP |  | 1 | 20100101 | Fuel Comb - Electric Generation - Oil | Burning #2 Oil |  | OP | 2023 | 2166 | E6BTU | Distillate Oil (No. 2) | I | 28 |  |  |  | PM Condensible | CAP |  | 0.007798 | TON | 0.0072 | LB | E6BTU | This emission factor was derived from other AP-42 particulate matter emission factors. | Other Emission Factor (no Control Efficiency used) |  | 2023GADNR | 2023GADNR
13153 | Houston | 2654411 | 15300040 |  | Ga Power Company - Robins | 221112 | Fossil Fuel Electric Power Generation |  | 32.5792 | -83.5823 | OP | 2023 | CT1 | Turbine | CT Unit 1 | 1160 | E6BTU/HR |  | OP |  | 1 | 20100101 | Fuel Comb - Electric Generation - Oil | Burning #2 Oil |  | OP | 2023 | 2166 | E6BTU | Distillate Oil (No. 2) | I | 28 |  |  |  | Volatile Organic Compounds | CAP |  | 0.000444 | TON | 0.00041 | LB | E6BTU | EPA. 2000. Section 3.1, Stationary Gas Turbines for Electricity Generation. In: Compilation of... | USEPA Emission Factor (no Control Efficiency used) |  | 2023GADNR | 2023GADNR
13153 | Houston | 2654411 | 15300040 |  | Ga Power Company - Robins | 221112 | Fossil Fuel Electric Power Generation |  | 32.5792 | -83.5823 | OP | 2023 | CT1 | Turbine | CT Unit 1 | 1160 | E6BTU/HR |  | OP |  | 1 | 20100101 | Fuel Comb - Electric Generation - Oil | Burning #2 Oil |  | OP | 2023 | 2166 | E6BTU | Distillate Oil (No. 2) | I | 28 |  |  |  | PM2.5 Primary (Filt + Cond) | CAP |  | 0.012996 | TON | 0.012 | LB | E6BTU | This emission factor was derived from other particulate matter emission factors. | Other Emission Factor (no Control Efficiency used) |  | 2023GADNR | 2023GADNR
13153 | Houston | 2654411 | 15300040 |  | Ga Power Company - Robins | 221112 | Fossil Fuel Electric Power Generation |  | 32.5792 | -83.5823 | OP | 2023 | CT1 | Turbine | CT Unit 1 | 1160 | E6BTU/HR |  | OP |  | 1 | 20100101 | Fuel Comb - Electric Generation - Oil | Burning #2 Oil |  | OP | 2023 | 2166 | E6BTU | Distillate Oil (No. 2) | I | 28 |  |  |  | PM10 Primary (Filt + Cond) | CAP |  | 0.012996 | TON | 0.012 | LB | E6BTU | This emission factor was derived from other AP-42 particulate matter emission factors. | Other Emission Factor (no Control Efficiency used) |  | 2023GADNR | 2023GADNR
13153 | Houston | 2654411 | 15300040 |  | Ga Power Company - Robins | 221112 | Fossil Fuel Electric Power Generation |  | 32.5792 | -83.5823 | OP | 2023 | CT1 | Turbine | CT Unit 1 | 1160 | E6BTU/HR |  | OP |  | 1 | 20100101 | Fuel Comb - Electric Generation - Oil | Burning #2 Oil |  | OP | 2023 | 2166 | E6BTU | Distillate Oil (No. 2) | I | 28 |  |  |  | Carbon Monoxide | CAP |  | 0.003574 | TON | 0.0033 | LB | E6BTU | EPA. 2000. Section 3.1, Stationary Gas Turbines for Electricity Generation. In: Compilation of... | USEPA Emission Factor (no Control Efficiency used) | Comment from 2017 EIS: Comment from 2016 EIS: | 2023GADNR | 2023GADNR
13153 | Houston | 2654411 | 15300040 |  | Ga Power Company - Robins | 221112 | Fossil Fuel Electric Power Generation |  | 32.5792 | -83.5823 | OP | 2023 | CT1 | Turbine | CT Unit 1 | 1160 | E6BTU/HR |  | OP |  | 2 | 20100201 | Fuel Comb - Electric Generation - Natural Gas | Burning Natural Gas |  | OP | 2023 | 8382 | E6BTU | Natural Gas | I | 28 |  |  |  | PM Condensible | CAP |  | 0.019698 | TON | 0.0047 | LB | E6BTU | This emission factor was derived from other AP-42 particulate matter emission factors. | Other Emission Factor (no Control Efficiency used) |  | 2023GADNR | 2023GADNR
13153 | Houston | 2654411 | 15300040 |  | Ga Power Company - Robins | 221112 | Fossil Fuel Electric Power Generation |  | 32.5792 | -83.5823 | OP | 2023 | CT1 | Turbine | CT Unit 1 | 1160 | E6BTU/HR |  | OP |  | 2 | 20100201 | Fuel Comb - Electric Generation - Natural Gas | Burning Natural Gas |  | OP | 2023 | 8382 | E6BTU | Natural Gas | I | 28 |  |  |  | PM2.5 Primary (Filt + Cond) | CAP |  | 0.027661 | TON | 0.0066 | LB | E6BTU | This emission factor was derived from other AP-42 particulate matter emission factors. | Other Emission Factor (no Control Efficiency used) | Comment from 2017 EIS: Comment from 2016 EIS: | 2023GADNR | 2023GADNR
13153 | Houston | 2654411 | 15300040 |  | Ga Power Company - Robins | 221112 | Fossil Fuel Electric Power Generation |  | 32.5792 | -83.5823 | OP | 2023 | CT1 | Turbine | CT Unit 1 | 1160 | E6BTU/HR |  | OP |  | 2 | 20100201 | Fuel Comb - Electric Generation - Natural Gas | Burning Natural Gas |  | OP | 2023 | 8382 | E6BTU | Natural Gas | I | 28 |  |  |  | PM10 Primary (Filt + Cond) | CAP |  | 0.027661 | TON | 0.0066 | LB | E6BTU | This emission factor was derived from other AP-42 particulate matter emission factors. | Other Emission Factor (no Control Efficiency used) |  | 2023GADNR | 2023GADNR
13153 | Houston | 2654411 | 15300040 |  | Ga Power Company - Robins | 221112 | Fossil Fuel Electric Power Generation |  | 32.5792 | -83.5823 | OP | 2023 | CT1 | Turbine | CT Unit 1 | 1160 | E6BTU/HR |  | OP |  | 2 | 20100201 | Fuel Comb - Electric Generation - Natural Gas | Burning Natural Gas |  | OP | 2023 | 8382 | E6BTU | Natural Gas | I | 28 |  |  |  | Volatile Organic Compounds | CAP |  | 0.008801 | TON | 0.0021 | LB | E6BTU | EPA. 2000. Section 3.1, Stationary Gas Turbines for Electricity Generation. In: Compilation of... | USEPA Emission Factor (no Control Efficiency used) |  | 2023GADNR | 2023GADNR
13153 | Houston | 2654411 | 15300040 |  | Ga Power Company - Robins | 221112 | Fossil Fuel Electric Power Generation |  | 32.5792 | -83.5823 | OP | 2023 | CT1 | Turbine | CT Unit 1 | 1160 | E6BTU/HR |  | OP |  | 2 | 20100201 | Fuel Comb - Electric Generation - Natural Gas | Burning Natural Gas |  | OP | 2023 | 8382 | E6BTU | Natural Gas | I | 28 |  |  |  | Carbon Monoxide | CAP |  | 0.34366 | TON | 0.082 | LB | E6BTU | EPA. 2000. Section 3.1, Stationary Gas Turbines for Electricity Generation. In: Compilation of... | USEPA Emission Factor (no Control Efficiency used) |  | 2023GADNR | 2023GADNR
13153 | Houston | 2654411 | 15300040 |  | Ga Power Company - Robins | 221112 | Fossil Fuel Electric Power Generation |  | 32.5792 | -83.5823 | OP | 2023 | CT1 | Turbine | CT Unit 1 | 1160 | E6BTU/HR |  | OP |  | 2 | 20100201 | Fuel Comb - Electric Generation - Natural Gas | Burning Natural Gas |  | OP | 2023 | 8382 | E6BTU | Natural Gas | I | 28 |  |  |  | Sulfur Dioxide | CAP |  | 0.38 | TON | 0.0006 | LB | E6BTU | Calculated for ECMPS reporting = Part 75 LME Emission Factors x Heat Input | Other Emission Factor (no Control Efficiency used) |  | 2023GADNR | 2023GADNR
13153 | Houston | 2654411 | 15300040 |  | Ga Power Company - Robins | 221112 | Fossil Fuel Electric Power Generation |  | 32.5792 | -83.5823 | OP | 2023 | CT1 | Turbine | CT Unit 1 | 1160 | E6BTU/HR |  | OP |  | 2 | 20100201 | Fuel Comb - Electric Generation - Natural Gas | Burning Natural Gas |  | OP | 2023 | 8382 | E6BTU | Natural Gas | I | 28 |  |  |  | Nitrogen Oxides | CAP |  | 1.87 | TON | 0.7 | LB | E6BTU | Calculated for ECMPS reporting = Part 75 LME Emission Factors x Heat Input | Other Emission Factor (no Control Efficiency used) |  | 2023GADNR | 2023GADNR
13153 | Houston | 2654411 | 15300040 |  | Ga Power Company - Robins | 221112 | Fossil Fuel Electric Power Generation |  | 32.5792 | -83.5823 | OP | 2023 | CT2 | Turbine | CT Unit 2 | 1160 | E6BTU/HR |  | OP |  | 1 | 20100101 | Fuel Comb - Electric Generation - Oil | Burning #2 Oil |  | OP | 2023 | 2306 | E6BTU | Distillate Oil (No. 2) | I | 28 |  |  |  | PM Condensible | CAP |  | 0.008302 | TON | 0.0072 | LB | E6BTU | This emission factor was derived from other AP-42 particulate matter emission factors. | Other Emission Factor (no Control Efficiency used) |  | 2023GADNR | 2023GADNR
13153 | Houston | 2654411 | 15300040 |  | Ga Power Company - Robins | 221112 | Fossil Fuel Electric Power Generation |  | 32.5792 | -83.5823 | OP | 2023 | CT2 | Turbine | CT Unit 2 | 1160 | E6BTU/HR |  | OP |  | 1 | 20100101 | Fuel Comb - Electric Generation - Oil | Burning #2 Oil |  | OP | 2023 | 2306 | E6BTU | Distillate Oil (No. 2) | I | 28 |  |  |  | Volatile Organic Compounds | CAP |  | 0.000473 | TON | 0.00041 | LB | E6BTU | EPA. 2000. Section 3.1, Stationary Gas Turbines for Electricity Generation. In: Compilation of... | USEPA Emission Factor (no Control Efficiency used) |  | 2023GADNR | 2023GADNR
13153 | Houston | 2654411 | 15300040 |  | Ga Power Company - Robins | 221112 | Fossil Fuel Electric Power Generation |  | 32.5792 | -83.5823 | OP | 2023 | CT2 | Turbine | CT Unit 2 | 1160 | E6BTU/HR |  | OP |  | 1 | 20100101 | Fuel Comb - Electric Generation - Oil | Burning #2 Oil |  | OP | 2023 | 2306 | E6BTU | Distillate Oil (No. 2) | I | 28 |  |  |  | Carbon Monoxide | CAP |  | 0.003805 | TON | 0.0033 | LB | E6BTU | EPA. 2000. Section 3.1, Stationary Gas Turbines for Electricity Generation. In: Compilation of... | USEPA Emission Factor (no Control Efficiency used) |  | 2023GADNR | 2023GADNR
13153 | Houston | 2654411 | 15300040 |  | Ga Power Company - Robins | 221112 | Fossil Fuel Electric Power Generation |  | 32.5792 | -83.5823 | OP | 2023 | CT2 | Turbine | CT Unit 2 | 1160 | E6BTU/HR |  | OP |  | 1 | 20100101 | Fuel Comb - Electric Generation - Oil | Burning #2 Oil |  | OP | 2023 | 2306 | E6BTU | Distillate Oil (No. 2) | I | 28 |  |  |  | PM2.5 Primary (Filt + Cond) | CAP |  | 0.013836 | TON | 0.012 | LB | E6BTU | This emission factor was derived from other AP-42 particulate matter emission factors. | Other Emission Factor (no Control Efficiency used) |  | 2023GADNR | 2023GADNR
13153 | Houston | 2654411 | 15300040 |  | Ga Power Company - Robins | 221112 | Fossil Fuel Electric Power Generation |  | 32.5792 | -83.5823 | OP | 2023 | CT2 | Turbine | CT Unit 2 | 1160 | E6BTU/HR |  | OP |  | 1 | 20100101 | Fuel Comb - Electric Generation - Oil | Burning #2 Oil |  | OP | 2023 | 2306 | E6BTU | Distillate Oil (No. 2) | I | 28 |  |  |  | PM10 Primary (Filt + Cond) | CAP |  | 0.013836 | TON | 0.012 | LB | E6BTU | This emission factor was derived from other AP-42 particulate matter emission factors. | Other Emission Factor (no Control Efficiency used) |  | 2023GADNR | 2023GADNR
13153 | Houston | 2654411 | 15300040 |  | Ga Power Company - Robins | 221112 | Fossil Fuel Electric Power Generation |  | 32.5792 | -83.5823 | OP | 2023 | CT2 | Turbine | CT Unit 2 | 1160 | E6BTU/HR |  | OP |  | 2 | 20100201 | Fuel Comb - Electric Generation - Natural Gas | Burning Natural Gas |  | OP | 2023 | 1572 | E6BTU | Natural Gas | I | 28 |  |  |  | PM Condensible | CAP |  | 0.003694 | TON | 0.0047 | LB | E6BTU | This emission factor was derived from other AP-42 particulate matter emission factors. | Other Emission Factor (no Control Efficiency used) |  | 2023GADNR | 2023GADNR
13153 | Houston | 2654411 | 15300040 |  | Ga Power Company - Robins | 221112 | Fossil Fuel Electric Power Generation |  | 32.5792 | -83.5823 | OP | 2023 | CT2 | Turbine | CT Unit 2 | 1160 | E6BTU/HR |  | OP |  | 2 | 20100201 | Fuel Comb - Electric Generation - Natural Gas | Burning Natural Gas |  | OP | 2023 | 1572 | E6BTU | Natural Gas | I | 28 |  |  |  | Volatile Organic Compounds | CAP |  | 0.001651 | TON | 0.0021 | LB | E6BTU | EPA. 2000. Section 3.1, Stationary Gas Turbines for Electricity Generation. In: Compilation of... | USEPA Emission Factor (no Control Efficiency used) |  | 2023GADNR | 2023GADNR
13153 | Houston | 2654411 | 15300040 |  | Ga Power Company - Robins | 221112 | Fossil Fuel Electric Power Generation |  | 32.5792 | -83.5823 | OP | 2023 | CT2 | Turbine | CT Unit 2 | 1160 | E6BTU/HR |  | OP |  | 2 | 20100201 | Fuel Comb - Electric Generation - Natural Gas | Burning Natural Gas |  | OP | 2023 | 1572 | E6BTU | Natural Gas | I | 28 |  |  |  | Carbon Monoxide | CAP |  | 0.064452 | TON | 0.082 | LB | E6BTU | EPA. 2000. Section 3.1, Stationary Gas Turbines for Electricity Generation. In: Compilation of... | USEPA Emission Factor (no Control Efficiency used) |  | 2023GADNR | 2023GADNR
13153 | Houston | 2654411 | 15300040 |  | Ga Power Company - Robins | 221112 | Fossil Fuel Electric Power Generation |  | 32.5792 | -83.5823 | OP | 2023 | CT2 | Turbine | CT Unit 2 | 1160 | E6BTU/HR |  | OP |  | 2 | 20100201 | Fuel Comb - Electric Generation - Natural Gas | Burning Natural Gas |  | OP | 2023 | 1572 | E6BTU | Natural Gas | I | 28 |  |  |  | PM2.5 Primary (Filt + Cond) | CAP |  | 0.005188 | TON | 0.0066 | LB | E6BTU | This emission factor was derived from other AP-42 particulate matter emission factors. | Other Emission Factor (no Control Efficiency used) |  | 2023GADNR | 2023GADNR
13153 | Houston | 2654411 | 15300040 |  | Ga Power Company - Robins | 221112 | Fossil Fuel Electric Power Generation |  | 32.5792 | -83.5823 | OP | 2023 | CT2 | Turbine | CT Unit 2 | 1160 | E6BTU/HR |  | OP |  | 2 | 20100201 | Fuel Comb - Electric Generation - Natural Gas | Burning Natural Gas |  | OP | 2023 | 1572 | E6BTU | Natural Gas | I | 28 |  |  |  | PM10 Primary (Filt + Cond) | CAP |  | 0.005188 | TON | 0.0066 | LB | E6BTU | This emission factor was derived from other AP-42 particulate matter emission factors. | Other Emission Factor (no Control Efficiency used) | Comment from 2017 EIS: Comment from 2016 EIS: | 2023GADNR | 2023GADNR
13153 | Houston | 2654411 | 15300040 |  | Ga Power Company - Robins | 221112 | Fossil Fuel Electric Power Generation |  | 32.5792 | -83.5823 | OP | 2023 | CT2 | Turbine | CT Unit 2 | 1160 | E6BTU/HR |  | OP |  | 2 | 20100201 | Fuel Comb - Electric Generation - Natural Gas | Burning Natural Gas |  | OP | 2023 | 1572 | E6BTU | Natural Gas | I | 28 |  |  |  | Sulfur Dioxide | CAP |  | 0.34 | TON | 0.0006 | LB | E6BTU | Calculated for ECMPS reporting = Part 75 LME Emission Factors x Heat Input | Other Emission Factor (no Control Efficiency used) |  | 2023GADNR | 2023GADNR
13153 | Houston | 2654411 | 15300040 |  | Ga Power Company - Robins | 221112 | Fossil Fuel Electric Power Generation |  | 32.5792 | -83.5823 | OP | 2023 | CT2 | Turbine | CT Unit 2 | 1160 | E6BTU/HR |  | OP |  | 2 | 20100201 | Fuel Comb - Electric Generation - Natural Gas | Burning Natural Gas |  | OP | 2023 | 1572 | E6BTU | Natural Gas | I | 28 |  |  |  | Nitrogen Oxides | CAP |  | 1.64 | TON | 0.7 | LB | E6BTU | Calculated for ECMPS reporting = Part 75 LME Emission Factors x Heat Input | Other Emission Factor (no Control Efficiency used) |  | 2023GADNR | 2023GADNR
13175 | Laurens | 2614811 | 17500055 | 31021YKKPM100FI | YKK AP America Inc | 331313 | Alumina Refining and Primary Aluminum Production |  | 32.5091 | -82.9444 | OP | 2023 | ACP1 | Other process equipment | Anodizing Caustic Pretreat No. 1 |  |  |  | OP | 2023 | ACP1 | 40202002 | Solvent - Industrial Surface Coating & Solvent Use | Anodizing Caustic Pretreat No. 1 Entrance (Canopy Scrubber) |  | OP | 2023 | 8846 | TON | Aluminum | I | 6916 |  |  |  | PM Condensible | CAP |  | 0 | TON |  |  |  |  | Stack Test (pre-control) plus Control Efficiency |  | 2023GADNR | 2023GADNR
13175 | Laurens | 2614811 | 17500055 | 31021YKKPM100FI | YKK AP America Inc | 331313 | Alumina Refining and Primary Aluminum Production |  | 32.5091 | -82.9444 | OP | 2023 | ACP1 | Other process equipment | Anodizing Caustic Pretreat No. 1 |  |  |  | OP | 2023 | ACP1 | 40202002 | Solvent - Industrial Surface Coating & Solvent Use | Anodizing Caustic Pretreat No. 1 Entrance (Canopy Scrubber) |  | OP | 2023 | 8846 | TON | Aluminum | I | 6916 |  |  |  | PM2.5 Primary (Filt + Cond) | CAP |  | 1.2493 | TON |  |  |  | Stack test inlet loading and 90% control efficiency | Stack Test (pre-control) plus Control Efficiency |  | 2023GADNR | 2023GADNR
13175 | Laurens | 2614811 | 17500055 | 31021YKKPM100FI | YKK AP America Inc | 331313 | Alumina Refining and Primary Aluminum Production |  | 32.5091 | -82.9444 | OP | 2023 | ACP1 | Other process equipment | Anodizing Caustic Pretreat No. 1 |  |  |  | OP | 2023 | ACP1 | 40202002 | Solvent - Industrial Surface Coating & Solvent Use | Anodizing Caustic Pretreat No. 1 Entrance (Canopy Scrubber) |  | OP | 2023 | 8846 | TON | Aluminum | I | 6916 |  |  |  | PM10 Primary (Filt + Cond) | CAP |  | 1.2493 | TON |  |  |  | Stack test inlet loading and 90% control efficiency | Stack Test (pre-control) plus Control Efficiency |  | 2023GADNR | 2023GADNR
13175 | Laurens | 2614811 | 17500055 | 31021YKKPM100FI | YKK AP America Inc | 331313 | Alumina Refining and Primary Aluminum Production |  | 32.5091 | -82.9444 | OP | 2023 | ACP1 | Other process equipment | Anodizing Caustic Pretreat No. 1 |  |  |  | OP | 2023 | ACP12 | 40202002 | Solvent - Industrial Surface Coating & Solvent Use | Anodizing Caustic Pretreat No. 1 Exit (Tank Scrubber) |  | OP | 2023 | 8846 | TON | Aluminum | I | 6916 |  |  |  | PM Condensible | CAP |  | 0 | TON |  |  |  |  | Stack Test (pre-control) plus Control Efficiency |  | 2023GADNR | 2023GADNR
13175 | Laurens | 2614811 | 17500055 | 31021YKKPM100FI | YKK AP America Inc | 331313 | Alumina Refining and Primary Aluminum Production |  | 32.5091 | -82.9444 | OP | 2023 | ACP1 | Other process equipment | Anodizing Caustic Pretreat No. 1 |  |  |  | OP | 2023 | ACP12 | 40202002 | Solvent - Industrial Surface Coating & Solvent Use | Anodizing Caustic Pretreat No. 1 Exit (Tank Scrubber) |  | OP | 2023 | 8846 | TON | Aluminum | I | 6916 |  |  |  | PM2.5 Primary (Filt + Cond) | CAP |  | 0.5354 | TON |  |  |  | Stack test inlet loading and 90% control efficiency | Stack Test (pre-control) plus Control Efficiency |  | 2023GADNR | 2023GADNR
13175 | Laurens | 2614811 | 17500055 | 31021YKKPM100FI | YKK AP America Inc | 331313 | Alumina Refining and Primary Aluminum Production |  | 32.5091 | -82.9444 | OP | 2023 | ACP1 | Other process equipment | Anodizing Caustic Pretreat No. 1 |  |  |  | OP | 2023 | ACP12 | 40202002 | Solvent - Industrial Surface Coating & Solvent Use | Anodizing Caustic Pretreat No. 1 Exit (Tank Scrubber) |  | OP | 2023 | 8846 | TON | Aluminum | I | 6916 |  |  |  | PM10 Primary (Filt + Cond) | CAP |  | 0.5354 | TON |  |  |  | Stack test inlet loading and 90% control efficiency | Stack Test (pre-control) plus Control Efficiency |  | 2023GADNR | 2023GADNR
13175 | Laurens | 2614811 | 17500055 | 31021YKKPM100FI | YKK AP America Inc | 331313 | Alumina Refining and Primary Aluminum Production |  | 32.5091 | -82.9444 | OP | 2023 | AET1 | Spray Booth or Coating Line | Electrodeposition Tank No. 1 |  |  |  | OP | 2023 | AET1 | 40201436 | Solvent - Industrial Surface Coating & Solvent Use | Electrodeposition Tank No. 1 |  | OP | 2023 | 8846 | TON | Aluminum | I | 6916 |  |  |  | Volatile Organic Compounds | CAP |  | 30.3948 | TON |  |  |  | Emissions are based on annual chemical usage for anodizing line and % volatile | Material Balance |  | 2023GADNR | 2023GADNR
13175 | Laurens | 2614811 | 17500055 | 31021YKKPM100FI | YKK AP America Inc | 331313 | Alumina Refining and Primary Aluminum Production |  | 32.5091 | -82.9444 | OP | 2023 | AO1 | Furnace | Aluminum Aging Oven No. 1 | 1.98 | E6BTU/HR |  | OP | 2023 | AO1 | 30490003 | Industrial Processes - Non-ferrous Metals | Aluminum Aging Oven No. 1 |  | OP | 2023 | 1878 | E3FT3SD | Natural Gas | I | 5460 |  |  |  | Sulfur Dioxide | CAP |  | 0.000563 | TON | 0.6 | LB | E6FT3SD | AP-42 Section 1.4 | Other Emission Factor (no Control Efficiency used) |  | 2023GADNR | 2023GADNR
13175 | Laurens | 2614811 | 17500055 | 31021YKKPM100FI | YKK AP America Inc | 331313 | Alumina Refining and Primary Aluminum Production |  | 32.5091 | -82.9444 | OP | 2023 | AO1 | Furnace | Aluminum Aging Oven No. 1 | 1.98 | E6BTU/HR |  | OP | 2023 | AO1 | 30490003 | Industrial Processes - Non-ferrous Metals | Aluminum Aging Oven No. 1 |  | OP | 2023 | 1878 | E3FT3SD | Natural Gas | I | 5460 |  |  |  | Lead | CAP/HAP | HAP-Metal | 0 | LB | 0.0005 | LB | E6FT3SD | AP-42 Section 1.4 | Other Emission Factor (no Control Efficiency used) |  | 2023GADNR | 2023GADNR
13175 | Laurens | 2614811 | 17500055 | 31021YKKPM100FI | YKK AP America Inc | 331313 | Alumina Refining and Primary Aluminum Production |  | 32.5091 | -82.9444 | OP | 2023 | AO1 | Furnace | Aluminum Aging Oven No. 1 | 1.98 | E6BTU/HR |  | OP | 2023 | AO1 | 30490003 | Industrial Processes - Non-ferrous Metals | Aluminum Aging Oven No. 1 |  | OP | 2023 | 1878 | E3FT3SD | Natural Gas | I | 5460 |  |  |  | Volatile Organic Compounds | CAP |  | 0.0052 | TON | 5.5 | LB | E6FT3SD | AP-42 Section 1.4 | Other Emission Factor (no Control Efficiency used) |  | 2023GADNR | 2023GADNR
13175 | Laurens | 2614811 | 17500055 | 31021YKKPM100FI | YKK AP America Inc | 331313 | Alumina Refining and Primary Aluminum Production |  | 32.5091 | -82.9444 | OP | 2023 | AO1 | Furnace | Aluminum Aging Oven No. 1 | 1.98 | E6BTU/HR |  | OP | 2023 | AO1 | 30490003 | Industrial Processes - Non-ferrous Metals | Aluminum Aging Oven No. 1 |  | OP | 2023 | 1878 | E3FT3SD | Natural Gas | I | 5460 |  |  |  | PM2.5 Primary (Filt + Cond) | CAP |  | 0.0071 | TON | 7.6 | LB | E6FT3SD | AP-42 Section 1.4 | Other Emission Factor (no Control Efficiency used) |  | 2023GADNR | 2023GADNR
13175 | Laurens | 2614811 | 17500055 | 31021YKKPM100FI | YKK AP America Inc | 331313 | Alumina Refining and Primary Aluminum Production |  | 32.5091 | -82.9444 | OP | 2023 | AO1 | Furnace | Aluminum Aging Oven No. 1 | 1.98 | E6BTU/HR |  | OP | 2023 | AO1 | 30490003 | Industrial Processes - Non-ferrous Metals | Aluminum Aging Oven No. 1 |  | OP | 2023 | 1878 | E3FT3SD | Natural Gas | I | 5460 |  |  |  | PM2.5 Filterable | CAP |  | 0.0018 | TON | 1.9 | LB | E6FT3SD | AP-42 Section 1.4 | Other Emission Factor (no Control Efficiency used) |  | 2023GADNR | 2023GADNR
13175 | Laurens | 2614811 | 17500055 | 31021YKKPM100FI | YKK AP America Inc | 331313 | Alumina Refining and Primary Aluminum Production |  | 32.5091 | -82.9444 | OP | 2023 | AO1 | Furnace | Aluminum Aging Oven No. 1 | 1.98 | E6BTU/HR |  | OP | 2023 | AO1 | 30490003 | Industrial Processes - Non-ferrous Metals | Aluminum Aging Oven No. 1 |  | OP | 2023 | 1878 | E3FT3SD | Natural Gas | I | 5460 |  |  |  | PM10 Primary (Filt + Cond) | CAP |  | 0.0071 | TON | 7.6 | LB | E6FT3SD | AP-42 Section 1.4 | Other Emission Factor (no Control Efficiency used) |  | 2023GADNR | 2023GADNR
13175 | Laurens | 2614811 | 17500055 | 31021YKKPM100FI | YKK AP America Inc | 331313 | Alumina Refining and Primary Aluminum Production |  | 32.5091 | -82.9444 | OP | 2023 | AO1 | Furnace | Aluminum Aging Oven No. 1 | 1.98 | E6BTU/HR |  | OP | 2023 | AO1 | 30490003 | Industrial Processes - Non-ferrous Metals | Aluminum Aging Oven No. 1 |  | OP | 2023 | 1878 | E3FT3SD | Natural Gas | I | 5460 |  |  |  | PM10 Filterable | CAP |  | 0.0018 | TON | 1.9 | LB | E6FT3SD | AP-42 Section 1.4 | Other Emission Factor (no Control Efficiency used) |  | 2023GADNR | 2023GADNR
13175 | Laurens | 2614811 | 17500055 | 31021YKKPM100FI | YKK AP America Inc | 331313 | Alumina Refining and Primary Aluminum Production |  | 32.5091 | -82.9444 | OP | 2023 | AO1 | Furnace | Aluminum Aging Oven No. 1 | 1.98 | E6BTU/HR |  | OP | 2023 | AO1 | 30490003 | Industrial Processes - Non-ferrous Metals | Aluminum Aging Oven No. 1 |  | OP | 2023 | 1878 | E3FT3SD | Natural Gas | I | 5460 |  |  |  | Nitrogen Oxides | CAP |  | 0.0657 | TON |  |  |  |  | Manufacturer Specification |  | 2023GADNR | 2023GADNR
13175 | Laurens | 2614811 | 17500055 | 31021YKKPM100FI | YKK AP America Inc | 331313 | Alumina Refining and Primary Aluminum Production |  | 32.5091 | -82.9444 | OP | 2023 | AO1 | Furnace | Aluminum Aging Oven No. 1 | 1.98 | E6BTU/HR |  | OP | 2023 | AO1 | 30490003 | Industrial Processes - Non-ferrous Metals | Aluminum Aging Oven No. 1 |  | OP | 2023 | 1878 | E3FT3SD | Natural Gas | I | 5460 |  |  |  | Carbon Monoxide | CAP |  | 0.0789 | TON | 84 | LB | E6FT3SD | AP-42 Section 1.4 | Other Emission Factor (no Control Efficiency used) |  | 2023GADNR | 2023GADNR
13175 | Laurens | 2614811 | 17500055 | 31021YKKPM100FI | YKK AP America Inc | 331313 | Alumina Refining and Primary Aluminum Production |  | 32.5091 | -82.9444 | OP | 2023 | CRX2 | Incinerator | Regenerative Thermal Oxidizer No. 2 | 4 | E6BTU/HR |  | OP | 2023 | CRX2 | 40290013 | Solvent - Industrial Surface Coating & Solvent Use | Regenerative Thermal Oxidizer No. 2 |  | OP | 2023 | 12432 | E3FT3SD | Natural Gas | I | 2912 |  |  |  | Lead | CAP/HAP | HAP-Metal | 0.006 | LB | 0.0005 | LB | E6FT3SD | AP-42 Section 1.4 | Other Emission Factor (no Control Efficiency used) |  | 2023GADNR | 2023GADNR
13175 | Laurens | 2614811 | 17500055 | 31021YKKPM100FI | YKK AP America Inc | 331313 | Alumina Refining and Primary Aluminum Production |  | 32.5091 | -82.9444 | OP | 2023 | CRX2 | Incinerator | Regenerative Thermal Oxidizer No. 2 | 4 | E6BTU/HR |  | OP | 2023 | CRX2 | 40290013 | Solvent - Industrial Surface Coating & Solvent Use | Regenerative Thermal Oxidizer No. 2 |  | OP | 2023 | 12432 | E3FT3SD | Natural Gas | I | 2912 |  |  |  | Volatile Organic Compounds | CAP |  | 0.0342 | TON | 5.5 | LB | E6FT3SD | AP-42 Section 1.4 | Other Emission Factor (no Control Efficiency used) |  | 2023GADNR | 2023GADNR
13175 | Laurens | 2614811 | 17500055 | 31021YKKPM100FI | YKK AP America Inc | 331313 | Alumina Refining and Primary Aluminum Production |  | 32.5091 | -82.9444 | OP | 2023 | CRX2 | Incinerator | Regenerative Thermal Oxidizer No. 2 | 4 | E6BTU/HR |  | OP | 2023 | CRX2 | 40290013 | Solvent - Industrial Surface Coating & Solvent Use | Regenerative Thermal Oxidizer No. 2 |  | OP | 2023 | 12432 | E3FT3SD | Natural Gas | I | 2912 |  |  |  | Sulfur Dioxide | CAP |  | 0.0037 | TON | 0.6 | LB | E6FT3SD | AP-42 Section 1.4 | Other Emission Factor (no Control Efficiency used) |  | 2023GADNR | 2023GADNR
13175 | Laurens | 2614811 | 17500055 | 31021YKKPM100FI | YKK AP America Inc | 331313 | Alumina Refining and Primary Aluminum Production |  | 32.5091 | -82.9444 | OP | 2023 | CRX2 | Incinerator | Regenerative Thermal Oxidizer No. 2 | 4 | E6BTU/HR |  | OP | 2023 | CRX2 | 40290013 | Solvent - Industrial Surface Coating & Solvent Use | Regenerative Thermal Oxidizer No. 2 |  | OP | 2023 | 12432 | E3FT3SD | Natural Gas | I | 2912 |  |  |  | PM2.5 Primary (Filt + Cond) | CAP |  | 0.0472 | TON | 7.6 | LB | E6FT3SD | AP-42 Section 1.4 | Other Emission Factor (no Control Efficiency used) |  | 2023GADNR | 2023GADNR
13175 | Laurens | 2614811 | 17500055 | 31021YKKPM100FI | YKK AP America Inc | 331313 | Alumina Refining and Primary Aluminum Production |  | 32.5091 | -82.9444 | OP | 2023 | CRX2 | Incinerator | Regenerative Thermal Oxidizer No. 2 | 4 | E6BTU/HR |  | OP | 2023 | CRX2 | 40290013 | Solvent - Industrial Surface Coating & Solvent Use | Regenerative Thermal Oxidizer No. 2 |  | OP | 2023 | 12432 | E3FT3SD | Natural Gas | I | 2912 |  |  |  | PM2.5 Filterable | CAP |  | 0.0118 | TON | 1.9 | LB | E6FT3SD | AP-42 Section 1.4 | Other Emission Factor (no Control Efficiency used) |  | 2023GADNR | 2023GADNR
13175 | Laurens | 2614811 | 17500055 | 31021YKKPM100FI | YKK AP America Inc | 331313 | Alumina Refining and Primary Aluminum Production |  | 32.5091 | -82.9444 | OP | 2023 | CRX2 | Incinerator | Regenerative Thermal Oxidizer No. 2 | 4 | E6BTU/HR |  | OP | 2023 | CRX2 | 40290013 | Solvent - Industrial Surface Coating & Solvent Use | Regenerative Thermal Oxidizer No. 2 |  | OP | 2023 | 12432 | E3FT3SD | Natural Gas | I | 2912 |  |  |  | PM10 Primary (Filt + Cond) | CAP |  | 0.0472 | TON | 7.6 | LB | E6FT3SD | AP-42 Section 1.4 | Other Emission Factor (no Control Efficiency used) |  | 2023GADNR | 2023GADNR
13175 | Laurens | 2614811 | 17500055 | 31021YKKPM100FI | YKK AP America Inc | 331313 | Alumina Refining and Primary Aluminum Production |  | 32.5091 | -82.9444 | OP | 2023 | CRX2 | Incinerator | Regenerative Thermal Oxidizer No. 2 | 4 | E6BTU/HR |  | OP | 2023 | CRX2 | 40290013 | Solvent - Industrial Surface Coating & Solvent Use | Regenerative Thermal Oxidizer No. 2 |  | OP | 2023 | 12432 | E3FT3SD | Natural Gas | I | 2912 |  |  |  | PM10 Filterable | CAP |  | 0.0118 | TON | 1.9 | LB | E6FT3SD | AP-42 Section 1.4 | Other Emission Factor (no Control Efficiency used) |  | 2023GADNR | 2023GADNR
13175 | Laurens | 2614811 | 17500055 | 31021YKKPM100FI | YKK AP America Inc | 331313 | Alumina Refining and Primary Aluminum Production |  | 32.5091 | -82.9444 | OP | 2023 | CRX2 | Incinerator | Regenerative Thermal Oxidizer No. 2 | 4 | E6BTU/HR |  | OP | 2023 | CRX2 | 40290013 | Solvent - Industrial Surface Coating & Solvent Use | Regenerative Thermal Oxidizer No. 2 |  | OP | 2023 | 12432 | E3FT3SD | Natural Gas | I | 2912 |  |  |  | Nitrogen Oxides | CAP |  | 0.5128 | TON |  |  |  |  | Manufacturer Specification |  | 2023GADNR | 2023GADNR
13175 | Laurens | 2614811 | 17500055 | 31021YKKPM100FI | YKK AP America Inc | 331313 | Alumina Refining and Primary Aluminum Production |  | 32.5091 | -82.9444 | OP | 2023 | CRX2 | Incinerator | Regenerative Thermal Oxidizer No. 2 | 4 | E6BTU/HR |  | OP | 2023 | CRX2 | 40290013 | Solvent - Industrial Surface Coating & Solvent Use | Regenerative Thermal Oxidizer No. 2 |  | OP | 2023 | 12432 | E3FT3SD | Natural Gas | I | 2912 |  |  |  | Carbon Monoxide | CAP |  | 0.5221 | TON | 84 | LB | E6FT3SD | AP-42 Section 1.4 | Other Emission Factor (no Control Efficiency used) |  | 2023GADNR | 2023GADNR
13175 | Laurens | 2614811 | 17500055 | 31021YKKPM100FI | YKK AP America Inc | 331313 | Alumina Refining and Primary Aluminum Production |  | 32.5091 | -82.9444 | OP | 2023 | EPB11 | Spray Booth or Coating Line | Electrostatic Paintbooth No. 11 |  |  |  | OP | 2023 | EPB11 | 30906001 | Industrial Processes - NEC | Electrostatic Paintbooth No.11 |  | OP | 2023 | 11184 | GAL | Paint | I | 2912 |  |  |  | PM Condensible | CAP |  | 0 | TON |  |  |  |  | Material Balance |  | 2023GADNR | 2023GADNR
13175 | Laurens | 2614811 | 17500055 | 31021YKKPM100FI | YKK AP America Inc | 331313 | Alumina Refining and Primary Aluminum Production |  | 32.5091 | -82.9444 | OP | 2023 | EPB11 | Spray Booth or Coating Line | Electrostatic Paintbooth No. 11 |  |  |  | OP | 2023 | EPB11 | 30906001 | Industrial Processes - NEC | Electrostatic Paintbooth No.11 |  | OP | 2023 | 11184 | GAL | Paint | I | 2912 |  |  |  | Volatile Organic Compounds | CAP |  | 0.5848 | TON |  |  |  | Emissions are based on annual paint usage and % volatile | Material Balance |  | 2023GADNR | 2023GADNR
13175 | Laurens | 2614811 | 17500055 | 31021YKKPM100FI | YKK AP America Inc | 331313 | Alumina Refining and Primary Aluminum Production |  | 32.5091 | -82.9444 | OP | 2023 | EPB11 | Spray Booth or Coating Line | Electrostatic Paintbooth No. 11 |  |  |  | OP | 2023 | EPB11 | 30906001 | Industrial Processes - NEC | Electrostatic Paintbooth No.11 |  | OP | 2023 | 11184 | GAL | Paint | I | 2912 |  |  |  | PM2.5 Primary (Filt + Cond) | CAP |  | 0.0241 | TON |  |  |  | Emissions are based on annual paint usage and % solids | Material Balance |  | 2023GADNR | 2023GADNR
13175 | Laurens | 2614811 | 17500055 | 31021YKKPM100FI | YKK AP America Inc | 331313 | Alumina Refining and Primary Aluminum Production |  | 32.5091 | -82.9444 | OP | 2023 | EPB11 | Spray Booth or Coating Line | Electrostatic Paintbooth No. 11 |  |  |  | OP | 2023 | EPB11 | 30906001 | Industrial Processes - NEC | Electrostatic Paintbooth No.11 |  | OP | 2023 | 11184 | GAL | Paint | I | 2912 |  |  |  | PM10 Primary (Filt + Cond) | CAP |  | 0.0241 | TON |  |  |  | Emissions are based on annual paint usage and % solids | Material Balance |  | 2023GADNR | 2023GADNR
13175 | Laurens | 2614811 | 17500055 | 31021YKKPM100FI | YKK AP America Inc | 331313 | Alumina Refining and Primary Aluminum Production |  | 32.5091 | -82.9444 | OP | 2023 | EPB13 | Spray Booth or Coating Line | Electrostatic Paintbooth No. 13 |  |  |  | OP | 2023 | EPB13 | 30906001 | Industrial Processes - NEC | Electrostatic Paintbooth No.13 |  | OP | 2023 | 2075 | GAL | Paint | I | 2912 |  |  |  | PM Condensible | CAP |  | 0 | TON |  |  |  |  | Material Balance |  | 2023GADNR | 2023GADNR
13175 | Laurens | 2614811 | 17500055 | 31021YKKPM100FI | YKK AP America Inc | 331313 | Alumina Refining and Primary Aluminum Production |  | 32.5091 | -82.9444 | OP | 2023 | EPB13 | Spray Booth or Coating Line | Electrostatic Paintbooth No. 13 |  |  |  | OP | 2023 | EPB13 | 30906001 | Industrial Processes - NEC | Electrostatic Paintbooth No.13 |  | OP | 2023 | 2075 | GAL | Paint | I | 2912 |  |  |  | Volatile Organic Compounds | CAP |  | 0.1085 | TON |  |  |  | Emissions are based on annual paint usage and % solids | Material Balance |  | 2023GADNR | 2023GADNR
13175 | Laurens | 2614811 | 17500055 | 31021YKKPM100FI | YKK AP America Inc | 331313 | Alumina Refining and Primary Aluminum Production |  | 32.5091 | -82.9444 | OP | 2023 | EPB13 | Spray Booth or Coating Line | Electrostatic Paintbooth No. 13 |  |  |  | OP | 2023 | EPB13 | 30906001 | Industrial Processes - NEC | Electrostatic Paintbooth No.13 |  | OP | 2023 | 2075 | GAL | Paint | I | 2912 |  |  |  | PM2.5 Primary (Filt + Cond) | CAP |  | 0.0038 | TON |  |  |  | Emissions are based on annual paint usage and % solids | Material Balance |  | 2023GADNR | 2023GADNR
13175 | Laurens | 2614811 | 17500055 | 31021YKKPM100FI | YKK AP America Inc | 331313 | Alumina Refining and Primary Aluminum Production |  | 32.5091 | -82.9444 | OP | 2023 | EPB13 | Spray Booth or Coating Line | Electrostatic Paintbooth No. 13 |  |  |  | OP | 2023 | EPB13 | 30906001 | Industrial Processes - NEC | Electrostatic Paintbooth No.13 |  | OP | 2023 | 2075 | GAL | Paint | I | 2912 |  |  |  | PM10 Primary (Filt + Cond) | CAP |  | 0.0038 | TON |  |  |  | Emissions are based on annual paint usage and % solids | Material Balance |  | 2023GADNR | 2023GADNR
13175 | Laurens | 2614811 | 17500055 | 31021YKKPM100FI | YKK AP America Inc | 331313 | Alumina Refining and Primary Aluminum Production |  | 32.5091 | -82.9444 | OP | 2023 | EPB7 | Spray Booth or Coating Line | Electrostatic Paintbooth No. 7 |  |  |  | OP | 2023 | EPB7 | 30906001 | Industrial Processes - NEC | Electrostatic Paintbooth No. 7 |  | OP | 2023 | 11184 | GAL | Paint | I | 2912 |  |  |  | PM Condensible | CAP |  | 0 | TON |  |  |  |  | Material Balance |  | 2023GADNR | 2023GADNR
13175 | Laurens | 2614811 | 17500055 | 31021YKKPM100FI | YKK AP America Inc | 331313 | Alumina Refining and Primary Aluminum Production |  | 32.5091 | -82.9444 | OP | 2023 | EPB7 | Spray Booth or Coating Line | Electrostatic Paintbooth No. 7 |  |  |  | OP | 2023 | EPB7 | 30906001 | Industrial Processes - NEC | Electrostatic Paintbooth No. 7 |  | OP | 2023 | 11184 | GAL | Paint | I | 2912 |  |  |  | Volatile Organic Compounds | CAP |  | 0.5848 | TON |  |  |  | Emissions are based on annual paint usage and % volatile | Material Balance |  | 2023GADNR | 2023GADNR
13175 | Laurens | 2614811 | 17500055 | 31021YKKPM100FI | YKK AP America Inc | 331313 | Alumina Refining and Primary Aluminum Production |  | 32.5091 | -82.9444 | OP | 2023 | EPB7 | Spray Booth or Coating Line | Electrostatic Paintbooth No. 7 |  |  |  | OP | 2023 | EPB7 | 30906001 | Industrial Processes - NEC | Electrostatic Paintbooth No. 7 |  | OP | 2023 | 11184 | GAL | Paint | I | 2912 |  |  |  | PM2.5 Primary (Filt + Cond) | CAP |  | 0.0241 | TON |  |  |  | Emissions are based on annual paint usage and % solids | Material Balance |  | 2023GADNR | 2023GADNR
13175 | Laurens | 2614811 | 17500055 | 31021YKKPM100FI | YKK AP America Inc | 331313 | Alumina Refining and Primary Aluminum Production |  | 32.5091 | -82.9444 | OP | 2023 | EPB7 | Spray Booth or Coating Line | Electrostatic Paintbooth No. 7 |  |  |  | OP | 2023 | EPB7 | 30906001 | Industrial Processes - NEC | Electrostatic Paintbooth No. 7 |  | OP | 2023 | 11184 | GAL | Paint | I | 2912 |  |  |  | PM10 Primary (Filt + Cond) | CAP |  | 0.0241 | TON |  |  |  | Emissions are based on annual paint usage and % solids | Material Balance |  | 2023GADNR | 2023GADNR
13175 | Laurens | 2614811 | 17500055 | 31021YKKPM100FI | YKK AP America Inc | 331313 | Alumina Refining and Primary Aluminum Production |  | 32.5091 | -82.9444 | OP | 2023 | MHF1 | Furnace | Aluminum Melt/Hold Furnace No. 1 | 23.8 | E6BTU/HR |  | OP | 2023 | MHF1 | 30400112 | Industrial Processes - Non-ferrous Metals | Aluminum Melt/Hold Furnace No.1 Baghouse |  | OP | 2023 | 180 | TON | Aluminum | I | 250 |  |  |  | PM Condensible | CAP |  | 0 | TON |  |  |  |  | Material Balance |  | 2023GADNR | 2023GADNR
13175 | Laurens | 2614811 | 17500055 | 31021YKKPM100FI | YKK AP America Inc | 331313 | Alumina Refining and Primary Aluminum Production |  | 32.5091 | -82.9444 | OP | 2023 | MHF1 | Furnace | Aluminum Melt/Hold Furnace No. 1 | 23.8 | E6BTU/HR |  | OP | 2023 | MHF1 | 30400112 | Industrial Processes - Non-ferrous Metals | Aluminum Melt/Hold Furnace No.1 Baghouse |  | OP | 2023 | 180 | TON | Aluminum | I | 250 |  |  |  | Volatile Organic Compounds | CAP |  | 0.009 | TON | 0.1 | LB | TON | Table 1-15, Energy and Environmental Profile of the U.S. Aluminum Industry | Vendor Emission Factor (no Control Efficiency used) |  | 2023GADNR | 2023GADNR
13175 | Laurens | 2614811 | 17500055 | 31021YKKPM100FI | YKK AP America Inc | 331313 | Alumina Refining and Primary Aluminum Production |  | 32.5091 | -82.9444 | OP | 2023 | MHF1 | Furnace | Aluminum Melt/Hold Furnace No. 1 | 23.8 | E6BTU/HR |  | OP | 2023 | MHF1 | 30400112 | Industrial Processes - Non-ferrous Metals | Aluminum Melt/Hold Furnace No.1 Baghouse |  | OP | 2023 | 180 | TON | Aluminum | I | 250 |  |  |  | PM2.5 Primary (Filt + Cond) | CAP |  | 0.0022 | TON | 0.025 | LB | TON | 2.46 lb/ton with 99% control efficiency | Vendor Emission Factor (no Control Efficiency used) |  | 2023GADNR | 2023GADNR
13175 | Laurens | 2614811 | 17500055 | 31021YKKPM100FI | YKK AP America Inc | 331313 | Alumina Refining and Primary Aluminum Production |  | 32.5091 | -82.9444 | OP | 2023 | MHF1 | Furnace | Aluminum Melt/Hold Furnace No. 1 | 23.8 | E6BTU/HR |  | OP | 2023 | MHF1 | 30400112 | Industrial Processes - Non-ferrous Metals | Aluminum Melt/Hold Furnace No.1 Baghouse |  | OP | 2023 | 180 | TON | Aluminum | I | 250 |  |  |  | PM10 Primary (Filt + Cond) | CAP |  | 0.0022 | TON | 0.025 | LB | TON | 2.46 lb/ton (weighted throughput - 70% ingots & 30% internal recycle) | Site-Specific Emission Factor (pre-control) plus Control Efficiency | Weighted emission factor based on 70% ingots & 30% internal recycle throughput | 2023GADNR | 2023GADNR
13175 | Laurens | 2614811 | 17500055 | 31021YKKPM100FI | YKK AP America Inc | 331313 | Alumina Refining and Primary Aluminum Production |  | 32.5091 | -82.9444 | OP | 2023 | MHF1 | Furnace | Aluminum Melt/Hold Furnace No. 1 | 23.8 | E6BTU/HR |  | OP | 2023 | MHF1-H | 39900601 | Industrial Processes - NEC | Aluminum Melt/Hold Furnace No. 1 Burner |  | OP | 2023 | 4921 | E3FT3SD | Natural Gas | I | 250 |  |  |  | Sulfur Dioxide | CAP |  | 0.001476 | TON | 0.6 | LB | E6FT3SD | AP-42 Section 1.4 | Other Emission Factor (no Control Efficiency used) | natural gas usage * AP42 EF | 2023GADNR | 2023GADNR
13175 | Laurens | 2614811 | 17500055 | 31021YKKPM100FI | YKK AP America Inc | 331313 | Alumina Refining and Primary Aluminum Production |  | 32.5091 | -82.9444 | OP | 2023 | MHF1 | Furnace | Aluminum Melt/Hold Furnace No. 1 | 23.8 | E6BTU/HR |  | OP | 2023 | MHF1-H | 39900601 | Industrial Processes - NEC | Aluminum Melt/Hold Furnace No. 1 Burner |  | OP | 2023 | 4921 | E3FT3SD | Natural Gas | I | 250 |  |  |  | PM2.5 Primary (Filt + Cond) | CAP |  | 0.0187 | TON | 7.6 | LB | E6FT3SD | This emission factor was derived from other particulate matter emission factors. | Other Emission Factor (no Control Efficiency used) | natural gas usage * AP42 EF | 2023GADNR | 2023GADNR
13175 | Laurens | 2614811 | 17500055 | 31021YKKPM100FI | YKK AP America Inc | 331313 | Alumina Refining and Primary Aluminum Production |  | 32.5091 | -82.9444 | OP | 2023 | MHF1 | Furnace | Aluminum Melt/Hold Furnace No. 1 | 23.8 | E6BTU/HR |  | OP | 2023 | MHF1-H | 39900601 | Industrial Processes - NEC | Aluminum Melt/Hold Furnace No. 1 Burner |  | OP | 2023 | 4921 | E3FT3SD | Natural Gas | I | 250 |  |  |  | PM2.5 Filterable | CAP |  | 0.004675 | TON | 1.9 | LB | E6FT3SD | AP-42 Section 1.4 | Other Emission Factor (no Control Efficiency used) | natural gas usage * AP42 EF | 2023GADNR | 2023GADNR
13175 | Laurens | 2614811 | 17500055 | 31021YKKPM100FI | YKK AP America Inc | 331313 | Alumina Refining and Primary Aluminum Production |  | 32.5091 | -82.9444 | OP | 2023 | MHF1 | Furnace | Aluminum Melt/Hold Furnace No. 1 | 23.8 | E6BTU/HR |  | OP | 2023 | MHF1-H | 39900601 | Industrial Processes - NEC | Aluminum Melt/Hold Furnace No. 1 Burner |  | OP | 2023 | 4921 | E3FT3SD | Natural Gas | I | 250 |  |  |  | PM10 Primary (Filt + Cond) | CAP |  | 0.0187 | TON | 7.6 | LB | E6FT3SD | This emission factor was derived from other particulate matter emission factors. | Other Emission Factor (no Control Efficiency used) | natural gas usage * AP42 EF | 2023GADNR | 2023GADNR
13175 | Laurens | 2614811 | 17500055 | 31021YKKPM100FI | YKK AP America Inc | 331313 | Alumina Refining and Primary Aluminum Production |  | 32.5091 | -82.9444 | OP | 2023 | MHF1 | Furnace | Aluminum Melt/Hold Furnace No. 1 | 23.8 | E6BTU/HR |  | OP | 2023 | MHF1-H | 39900601 | Industrial Processes - NEC | Aluminum Melt/Hold Furnace No. 1 Burner |  | OP | 2023 | 4921 | E3FT3SD | Natural Gas | I | 250 |  |  |  | PM10 Filterable | CAP |  | 0.004675 | TON | 1.9 | LB | E6FT3SD | AP-42 Section 1.4 | Other Emission Factor (no Control Efficiency used) |  | 2023GADNR | 2023GADNR
13175 | Laurens | 2614811 | 17500055 | 31021YKKPM100FI | YKK AP America Inc | 331313 | Alumina Refining and Primary Aluminum Production |  | 32.5091 | -82.9444 | OP | 2023 | MHF1 | Furnace | Aluminum Melt/Hold Furnace No. 1 | 23.8 | E6BTU/HR |  | OP | 2023 | MHF1-H | 39900601 | Industrial Processes - NEC | Aluminum Melt/Hold Furnace No. 1 Burner |  | OP | 2023 | 4921 | E3FT3SD | Natural Gas | I | 250 |  |  |  | Nitrogen Oxides | CAP |  | 0.2805 | TON | 0.114 | LB | E3FT3SD | Manufacturer Specs | Manufacturer Specification |  | 2023GADNR | 2023GADNR
13175 | Laurens | 2614811 | 17500055 | 31021YKKPM100FI | YKK AP America Inc | 331313 | Alumina Refining and Primary Aluminum Production |  | 32.5091 | -82.9444 | OP | 2023 | MHF1 | Furnace | Aluminum Melt/Hold Furnace No. 1 | 23.8 | E6BTU/HR |  | OP | 2023 | MHF1-H | 39900601 | Industrial Processes - NEC | Aluminum Melt/Hold Furnace No. 1 Burner |  | OP | 2023 | 4921 | E3FT3SD | Natural Gas | I | 250 |  |  |  | Lead | CAP/HAP | HAP-Metal | 0.002 | LB | 0.0005 | LB | E6FT3SD | AP-42 Section 1.4 | Other Emission Factor (no Control Efficiency used) | natural gas usage * AP42 EF | 2023GADNR | 2023GADNR
13175 | Laurens | 2614811 | 17500055 | 31021YKKPM100FI | YKK AP America Inc | 331313 | Alumina Refining and Primary Aluminum Production |  | 32.5091 | -82.9444 | OP | 2023 | MHF1 | Furnace | Aluminum Melt/Hold Furnace No. 1 | 23.8 | E6BTU/HR |  | OP | 2023 | MHF1-H | 39900601 | Industrial Processes - NEC | Aluminum Melt/Hold Furnace No. 1 Burner |  | OP | 2023 | 4921 | E3FT3SD | Natural Gas | I | 250 |  |  |  | Volatile Organic Compounds | CAP |  | 0.013533 | TON | 5.5 | LB | E6FT3SD | AP-42 Section 1.4 | Other Emission Factor (no Control Efficiency used) | natural gas usage * AP42 EF | 2023GADNR | 2023GADNR
13175 | Laurens | 2614811 | 17500055 | 31021YKKPM100FI | YKK AP America Inc | 331313 | Alumina Refining and Primary Aluminum Production |  | 32.5091 | -82.9444 | OP | 2023 | MHF1 | Furnace | Aluminum Melt/Hold Furnace No. 1 | 23.8 | E6BTU/HR |  | OP | 2023 | MHF1-H | 39900601 | Industrial Processes - NEC | Aluminum Melt/Hold Furnace No. 1 Burner |  | OP | 2023 | 4921 | E3FT3SD | Natural Gas | I | 250 |  |  |  | Carbon Monoxide | CAP |  | 0.20668 | TON | 84 | LB | E6FT3SD | EPA. March, 1998. Section 1.4, Natural Gas Combustion. In: Compilation of Air Pollutant Emissi... | Other Emission Factor (no Control Efficiency used) | natural gas usage * AP42 EF | 2023GADNR | 2023GADNR
13175 | Laurens | 2614811 | 17500055 | 31021YKKPM100FI | YKK AP America Inc | 331313 | Alumina Refining and Primary Aluminum Production |  | 32.5091 | -82.9444 | OP | 2023 | PAD1 | Other process equipment | Pour and Debridge No. 1 |  |  |  | OP | 2023 | PAD1 | 30111508 | Industrial Processes - Chemical Manuf | Pour and Debridge No. 1 |  | OP | 2023 | 2345 | TON | Aluminum | I | 5096 |  |  |  | Volatile Organic Compounds | CAP |  | 1.9791 | TON |  |  |  | Based on Annual Resin Usage and % volatile | Material Balance |  | 2023GADNR | 2023GADNR
13175 | Laurens | 2614811 | 17500055 | 31021YKKPM100FI | YKK AP America Inc | 331313 | Alumina Refining and Primary Aluminum Production |  | 32.5091 | -82.9444 | OP | 2023 | PHB2 | Boiler | Hot Water Boiler No. 2 | 2 | E6BTU/HR |  | OP | 2023 | PHB2 | 10200603 | Fuel Comb - Industrial Boilers, ICEs - Natural Gas | Hot Water Boiler No. 2 |  | OP | 2023 | 1566 | E3FT3SD | Natural Gas | I | 6916 |  |  |  | Lead | CAP/HAP | HAP-Metal | 0 | LB | 0.0005 | LB | E6FT3SD | AP-42 Section 1.4 | Other Emission Factor (no Control Efficiency used) |  | 2023GADNR | 2023GADNR
13175 | Laurens | 2614811 | 17500055 | 31021YKKPM100FI | YKK AP America Inc | 331313 | Alumina Refining and Primary Aluminum Production |  | 32.5091 | -82.9444 | OP | 2023 | PHB2 | Boiler | Hot Water Boiler No. 2 | 2 | E6BTU/HR |  | OP | 2023 | PHB2 | 10200603 | Fuel Comb - Industrial Boilers, ICEs - Natural Gas | Hot Water Boiler No. 2 |  | OP | 2023 | 1566 | E3FT3SD | Natural Gas | I | 6916 |  |  |  | Sulfur Dioxide | CAP |  | 0.00047 | TON | 0.6 | LB | E6FT3SD | AP-42 Section 1.4 | Other Emission Factor (no Control Efficiency used) |  | 2023GADNR | 2023GADNR
13175 | Laurens | 2614811 | 17500055 | 31021YKKPM100FI | YKK AP America Inc | 331313 | Alumina Refining and Primary Aluminum Production |  | 32.5091 | -82.9444 | OP | 2023 | PHB2 | Boiler | Hot Water Boiler No. 2 | 2 | E6BTU/HR |  | OP | 2023 | PHB2 | 10200603 | Fuel Comb - Industrial Boilers, ICEs - Natural Gas | Hot Water Boiler No. 2 |  | OP | 2023 | 1566 | E3FT3SD | Natural Gas | I | 6916 |  |  |  | Nitrogen Oxides | CAP |  | 0.03915 | TON | 50 | LB | E6FT3SD | EPA. March, 1998. Section 1.4, Natural Gas Combustion. In: Compilation of Air Pollutant Emissi... | Other Emission Factor (no Control Efficiency used) |  | 2023GADNR | 2023GADNR
13175 | Laurens | 2614811 | 17500055 | 31021YKKPM100FI | YKK AP America Inc | 331313 | Alumina Refining and Primary Aluminum Production |  | 32.5091 | -82.9444 | OP | 2023 | PHB2 | Boiler | Hot Water Boiler No. 2 | 2 | E6BTU/HR |  | OP | 2023 | PHB2 | 10200603 | Fuel Comb - Industrial Boilers, ICEs - Natural Gas | Hot Water Boiler No. 2 |  | OP | 2023 | 1566 | E3FT3SD | Natural Gas | I | 6916 |  |  |  | Volatile Organic Compounds | CAP |  | 0.0043 | TON | 5.5 | LB | E6FT3SD | EPA. March, 1998. Section 1.4, Natural Gas Combustion. In: Compilation of Air Pollutant Emissi... | USEPA Emission Factor (no Control Efficiency used) |  | 2023GADNR | 2023GADNR
13175 | Laurens | 2614811 | 17500055 | 31021YKKPM100FI | YKK AP America Inc | 331313 | Alumina Refining and Primary Aluminum Production |  | 32.5091 | -82.9444 | OP | 2023 | PHB2 | Boiler | Hot Water Boiler No. 2 | 2 | E6BTU/HR |  | OP | 2023 | PHB2 | 10200603 | Fuel Comb - Industrial Boilers, ICEs - Natural Gas | Hot Water Boiler No. 2 |  | OP | 2023 | 1566 | E3FT3SD | Natural Gas | I | 6916 |  |  |  | PM2.5 Primary (Filt + Cond) | CAP |  | 0.006 | TON | 7.6 | LB | E6FT3SD | This emission factor was derived from other particulate matter emission factors. | USEPA Emission Factor (no Control Efficiency used) |  | 2023GADNR | 2023GADNR
13175 | Laurens | 2614811 | 17500055 | 31021YKKPM100FI | YKK AP America Inc | 331313 | Alumina Refining and Primary Aluminum Production |  | 32.5091 | -82.9444 | OP | 2023 | PHB2 | Boiler | Hot Water Boiler No. 2 | 2 | E6BTU/HR |  | OP | 2023 | PHB2 | 10200603 | Fuel Comb - Industrial Boilers, ICEs - Natural Gas | Hot Water Boiler No. 2 |  | OP | 2023 | 1566 | E3FT3SD | Natural Gas | I | 6916 |  |  |  | PM2.5 Filterable | CAP |  | 0.0015 | TON | 1.9 | LB | E6FT3SD | EPA. March, 1998. Section 1.4, Natural Gas Combustion. In: Compilation of Air Pollutant Emissi... | USEPA Emission Factor (no Control Efficiency used) |  | 2023GADNR | 2023GADNR
13175 | Laurens | 2614811 | 17500055 | 31021YKKPM100FI | YKK AP America Inc | 331313 | Alumina Refining and Primary Aluminum Production |  | 32.5091 | -82.9444 | OP | 2023 | PHB2 | Boiler | Hot Water Boiler No. 2 | 2 | E6BTU/HR |  | OP | 2023 | PHB2 | 10200603 | Fuel Comb - Industrial Boilers, ICEs - Natural Gas | Hot Water Boiler No. 2 |  | OP | 2023 | 1566 | E3FT3SD | Natural Gas | I | 6916 |  |  |  | PM10 Primary (Filt + Cond) | CAP |  | 0.006 | TON | 7.6 | LB | E6FT3SD | This emission factor was derived from other particulate matter emission factors. | USEPA Emission Factor (no Control Efficiency used) |  | 2023GADNR | 2023GADNR
13175 | Laurens | 2614811 | 17500055 | 31021YKKPM100FI | YKK AP America Inc | 331313 | Alumina Refining and Primary Aluminum Production |  | 32.5091 | -82.9444 | OP | 2023 | PHB2 | Boiler | Hot Water Boiler No. 2 | 2 | E6BTU/HR |  | OP | 2023 | PHB2 | 10200603 | Fuel Comb - Industrial Boilers, ICEs - Natural Gas | Hot Water Boiler No. 2 |  | OP | 2023 | 1566 | E3FT3SD | Natural Gas | I | 6916 |  |  |  | PM10 Filterable | CAP |  | 0.0015 | TON | 1.9 | LB | E6FT3SD | EPA. March, 1998. Section 1.4, Natural Gas Combustion. In: Compilation of Air Pollutant Emissi... | USEPA Emission Factor (no Control Efficiency used) |  | 2023GADNR | 2023GADNR
13175 | Laurens | 2614811 | 17500055 | 31021YKKPM100FI | YKK AP America Inc | 331313 | Alumina Refining and Primary Aluminum Production |  | 32.5091 | -82.9444 | OP | 2023 | PHB2 | Boiler | Hot Water Boiler No. 2 | 2 | E6BTU/HR |  | OP | 2023 | PHB2 | 10200603 | Fuel Comb - Industrial Boilers, ICEs - Natural Gas | Hot Water Boiler No. 2 |  | OP | 2023 | 1566 | E3FT3SD | Natural Gas | I | 6916 |  |  |  | Carbon Monoxide | CAP |  | 0.0658 | TON | 84 | LB | E6FT3SD | EPA. March, 1998. Section 1.4, Natural Gas Combustion. In: Compilation of Air Pollutant Emissi... | USEPA Emission Factor (no Control Efficiency used) |  | 2023GADNR | 2023GADNR
13175 | Laurens | 2614811 | 17500055 | 31021YKKPM100FI | YKK AP America Inc | 331313 | Alumina Refining and Primary Aluminum Production |  | 32.5091 | -82.9444 | OP | 2023 | PDO2 | Indirect-fired Dryer | Paint Line Dry Off Oven No. 2 | 2.5 | E6BTU/HR |  | OP | 2023 | PDO2 | 40201001 | Solvent - Industrial Surface Coating & Solvent Use | Paint Line Dry Off Oven No. 2 |  | OP | 2023 | 7770 | E3FT3SD | Natural Gas | I | 2912 |  |  |  | Volatile Organic Compounds | CAP |  | 0.0214 | TON | 5.5 | LB | E6FT3SD | AP-42 Section 1.4 | Other Emission Factor (no Control Efficiency used) |  | 2023GADNR | 2023GADNR
13175 | Laurens | 2614811 | 17500055 | 31021YKKPM100FI | YKK AP America Inc | 331313 | Alumina Refining and Primary Aluminum Production |  | 32.5091 | -82.9444 | OP | 2023 | PDO2 | Indirect-fired Dryer | Paint Line Dry Off Oven No. 2 | 2.5 | E6BTU/HR |  | OP | 2023 | PDO2 | 40201001 | Solvent - Industrial Surface Coating & Solvent Use | Paint Line Dry Off Oven No. 2 |  | OP | 2023 | 7770 | E3FT3SD | Natural Gas | I | 2912 |  |  |  | Sulfur Dioxide | CAP |  | 0.0023 | TON | 0.6 | LB | E6FT3SD | AP-42 Section 1.4 | Other Emission Factor (no Control Efficiency used) |  | 2023GADNR | 2023GADNR
13175 | Laurens | 2614811 | 17500055 | 31021YKKPM100FI | YKK AP America Inc | 331313 | Alumina Refining and Primary Aluminum Production |  | 32.5091 | -82.9444 | OP | 2023 | PDO2 | Indirect-fired Dryer | Paint Line Dry Off Oven No. 2 | 2.5 | E6BTU/HR |  | OP | 2023 | PDO2 | 40201001 | Solvent - Industrial Surface Coating & Solvent Use | Paint Line Dry Off Oven No. 2 |  | OP | 2023 | 7770 | E3FT3SD | Natural Gas | I | 2912 |  |  |  | PM2.5 Primary (Filt + Cond) | CAP |  | 0.0295 | TON | 7.6 | LB | E6FT3SD | AP-42 Section 1.4 | Other Emission Factor (no Control Efficiency used) |  | 2023GADNR | 2023GADNR
13175 | Laurens | 2614811 | 17500055 | 31021YKKPM100FI | YKK AP America Inc | 331313 | Alumina Refining and Primary Aluminum Production |  | 32.5091 | -82.9444 | OP | 2023 | PDO2 | Indirect-fired Dryer | Paint Line Dry Off Oven No. 2 | 2.5 | E6BTU/HR |  | OP | 2023 | PDO2 | 40201001 | Solvent - Industrial Surface Coating & Solvent Use | Paint Line Dry Off Oven No. 2 |  | OP | 2023 | 7770 | E3FT3SD | Natural Gas | I | 2912 |  |  |  | PM2.5 Filterable | CAP |  | 0.007382 | TON | 1.9 | LB | E6FT3SD | AP-42 Section 1.4 | Other Emission Factor (no Control Efficiency used) |  | 2023GADNR | 2023GADNR
13175 | Laurens | 2614811 | 17500055 | 31021YKKPM100FI | YKK AP America Inc | 331313 | Alumina Refining and Primary Aluminum Production |  | 32.5091 | -82.9444 | OP | 2023 | PDO2 | Indirect-fired Dryer | Paint Line Dry Off Oven No. 2 | 2.5 | E6BTU/HR |  | OP | 2023 | PDO2 | 40201001 | Solvent - Industrial Surface Coating & Solvent Use | Paint Line Dry Off Oven No. 2 |  | OP | 2023 | 7770 | E3FT3SD | Natural Gas | I | 2912 |  |  |  | PM10 Primary (Filt + Cond) | CAP |  | 0.0295 | TON | 7.6 | LB | E6FT3SD | AP-42 Section 1.4 | Other Emission Factor (no Control Efficiency used) |  | 2023GADNR | 2023GADNR
13175 | Laurens | 2614811 | 17500055 | 31021YKKPM100FI | YKK AP America Inc | 331313 | Alumina Refining and Primary Aluminum Production |  | 32.5091 | -82.9444 | OP | 2023 | PDO2 | Indirect-fired Dryer | Paint Line Dry Off Oven No. 2 | 2.5 | E6BTU/HR |  | OP | 2023 | PDO2 | 40201001 | Solvent - Industrial Surface Coating & Solvent Use | Paint Line Dry Off Oven No. 2 |  | OP | 2023 | 7770 | E3FT3SD | Natural Gas | I | 2912 |  |  |  | PM10 Filterable | CAP |  | 0.007382 | TON | 1.9 | LB | E6FT3SD | Emission factor is transferred assuming emissions from coating oven heaters are similar to those ... | Other Emission Factor (no Control Efficiency used) |  | 2023GADNR | 2023GADNR
13175 | Laurens | 2614811 | 17500055 | 31021YKKPM100FI | YKK AP America Inc | 331313 | Alumina Refining and Primary Aluminum Production |  | 32.5091 | -82.9444 | OP | 2023 | PDO2 | Indirect-fired Dryer | Paint Line Dry Off Oven No. 2 | 2.5 | E6BTU/HR |  | OP | 2023 | PDO2 | 40201001 | Solvent - Industrial Surface Coating & Solvent Use | Paint Line Dry Off Oven No. 2 |  | OP | 2023 | 7770 | E3FT3SD | Natural Gas | I | 2912 |  |  |  | Nitrogen Oxides | CAP |  | 0.1942 | TON | 50 | LB | E6FT3SD | AP-42 Section 1.4 | Other Emission Factor (no Control Efficiency used) |  | 2023GADNR | 2023GADNR
13175 | Laurens | 2614811 | 17500055 | 31021YKKPM100FI | YKK AP America Inc | 331313 | Alumina Refining and Primary Aluminum Production |  | 32.5091 | -82.9444 | OP | 2023 | PDO2 | Indirect-fired Dryer | Paint Line Dry Off Oven No. 2 | 2.5 | E6BTU/HR |  | OP | 2023 | PDO2 | 40201001 | Solvent - Industrial Surface Coating & Solvent Use | Paint Line Dry Off Oven No. 2 |  | OP | 2023 | 7770 | E3FT3SD | Natural Gas | I | 2912 |  |  |  | Lead | CAP/HAP | HAP-Metal | 0.004 | LB | 0.0005 | LB | E6FT3SD | AP-42 Section 1.4 | Other Emission Factor (no Control Efficiency used) |  | 2023GADNR | 2023GADNR
13175 | Laurens | 2614811 | 17500055 | 31021YKKPM100FI | YKK AP America Inc | 331313 | Alumina Refining and Primary Aluminum Production |  | 32.5091 | -82.9444 | OP | 2023 | PDO2 | Indirect-fired Dryer | Paint Line Dry Off Oven No. 2 | 2.5 | E6BTU/HR |  | OP | 2023 | PDO2 | 40201001 | Solvent - Industrial Surface Coating & Solvent Use | Paint Line Dry Off Oven No. 2 |  | OP | 2023 | 7770 | E3FT3SD | Natural Gas | I | 2912 |  |  |  | Carbon Monoxide | CAP |  | 0.3263 | TON | 84 | LB | E6FT3SD | AP-42 Section 1.4 | Other Emission Factor (no Control Efficiency used) |  | 2023GADNR | 2023GADNR
13175 | Laurens | 2614811 | 17500055 | 31021YKKPM100FI | YKK AP America Inc | 331313 | Alumina Refining and Primary Aluminum Production |  | 32.5091 | -82.9444 | OP | 2023 | PAD2 | Other process equipment | Pour and Debridge No. 2 |  |  |  | OP | 2023 | PAD2 | 30111508 | Industrial Processes - Chemical Manuf | Pour and Debridge No. 2 |  | OP | 2023 | 2345 | TON | Aluminum | I | 5096 |  |  |  | Volatile Organic Compounds | CAP |  | 1.9791 | TON |  |  |  | Based on Annual Resin Usage and % volatile | Material Balance |  | 2023GADNR | 2023GADNR
13175 | Laurens | 2614811 | 17500055 | 31021YKKPM100FI | YKK AP America Inc | 331313 | Alumina Refining and Primary Aluminum Production |  | 32.5091 | -82.9444 | OP | 2023 | HF2 | Furnace | Homogenizing Furnace - 8 No. 2 | 1.98 | E6BTU/HR |  | OP | 2023 | HF2 | 30490003 | Industrial Processes - Non-ferrous Metals | Homogenizing Furnace No. 2 |  | OP | 2023 | 8393 | E3FT3SD | Natural Gas | I | 3640 |  |  |  | Lead | CAP/HAP | HAP-Metal | 0.004 | LB | 0.0005 | LB | E6FT3SD | AP-42 Section 1.4 | Other Emission Factor (no Control Efficiency used) |  | 2023GADNR | 2023GADNR
13175 | Laurens | 2614811 | 17500055 | 31021YKKPM100FI | YKK AP America Inc | 331313 | Alumina Refining and Primary Aluminum Production |  | 32.5091 | -82.9444 | OP | 2023 | HF2 | Furnace | Homogenizing Furnace - 8 No. 2 | 1.98 | E6BTU/HR |  | OP | 2023 | HF2 | 30490003 | Industrial Processes - Non-ferrous Metals | Homogenizing Furnace No. 2 |  | OP | 2023 | 8393 | E3FT3SD | Natural Gas | I | 3640 |  |  |  | Volatile Organic Compounds | CAP |  | 0.0231 | TON | 5.5 | LB | E6FT3SD | AP-42 Section 1.4 | Other Emission Factor (no Control Efficiency used) |  | 2023GADNR | 2023GADNR
13175 | Laurens | 2614811 | 17500055 | 31021YKKPM100FI | YKK AP America Inc | 331313 | Alumina Refining and Primary Aluminum Production |  | 32.5091 | -82.9444 | OP | 2023 | HF2 | Furnace | Homogenizing Furnace - 8 No. 2 | 1.98 | E6BTU/HR |  | OP | 2023 | HF2 | 30490003 | Industrial Processes - Non-ferrous Metals | Homogenizing Furnace No. 2 |  | OP | 2023 | 8393 | E3FT3SD | Natural Gas | I | 3640 |  |  |  | Sulfur Dioxide | CAP |  | 0.0025 | TON | 0.6 | LB | E6FT3SD | AP-42 Section 1.4 | Other Emission Factor (no Control Efficiency used) |  | 2023GADNR | 2023GADNR
13175 | Laurens | 2614811 | 17500055 | 31021YKKPM100FI | YKK AP America Inc | 331313 | Alumina Refining and Primary Aluminum Production |  | 32.5091 | -82.9444 | OP | 2023 | HF2 | Furnace | Homogenizing Furnace - 8 No. 2 | 1.98 | E6BTU/HR |  | OP | 2023 | HF2 | 30490003 | Industrial Processes - Non-ferrous Metals | Homogenizing Furnace No. 2 |  | OP | 2023 | 8393 | E3FT3SD | Natural Gas | I | 3640 |  |  |  | PM2.5 Primary (Filt + Cond) | CAP |  | 0.0319 | TON | 7.6 | LB | E6FT3SD | AP-42 Section 1.4 | Other Emission Factor (no Control Efficiency used) |  | 2023GADNR | 2023GADNR
13175 | Laurens | 2614811 | 17500055 | 31021YKKPM100FI | YKK AP America Inc | 331313 | Alumina Refining and Primary Aluminum Production |  | 32.5091 | -82.9444 | OP | 2023 | HF2 | Furnace | Homogenizing Furnace - 8 No. 2 | 1.98 | E6BTU/HR |  | OP | 2023 | HF2 | 30490003 | Industrial Processes - Non-ferrous Metals | Homogenizing Furnace No. 2 |  | OP | 2023 | 8393 | E3FT3SD | Natural Gas | I | 3640 |  |  |  | PM2.5 Filterable | CAP |  | 0.008 | TON | 1.9 | LB | E6FT3SD | AP-42 Section 1.4 | Other Emission Factor (no Control Efficiency used) |  | 2023GADNR | 2023GADNR
13175 | Laurens | 2614811 | 17500055 | 31021YKKPM100FI | YKK AP America Inc | 331313 | Alumina Refining and Primary Aluminum Production |  | 32.5091 | -82.9444 | OP | 2023 | HF2 | Furnace | Homogenizing Furnace - 8 No. 2 | 1.98 | E6BTU/HR |  | OP | 2023 | HF2 | 30490003 | Industrial Processes - Non-ferrous Metals | Homogenizing Furnace No. 2 |  | OP | 2023 | 8393 | E3FT3SD | Natural Gas | I | 3640 |  |  |  | PM10 Primary (Filt + Cond) | CAP |  | 0.0319 | TON | 7.6 | LB | E6FT3SD | AP-42 Section 1.4 | Other Emission Factor (no Control Efficiency used) |  | 2023GADNR | 2023GADNR
13175 | Laurens | 2614811 | 17500055 | 31021YKKPM100FI | YKK AP America Inc | 331313 | Alumina Refining and Primary Aluminum Production |  | 32.5091 | -82.9444 | OP | 2023 | HF2 | Furnace | Homogenizing Furnace - 8 No. 2 | 1.98 | E6BTU/HR |  | OP | 2023 | HF2 | 30490003 | Industrial Processes - Non-ferrous Metals | Homogenizing Furnace No. 2 |  | OP | 2023 | 8393 | E3FT3SD | Natural Gas | I | 3640 |  |  |  | PM10 Filterable | CAP |  | 0.008 | TON | 1.9 | LB | E6FT3SD | AP-42 Section 1.4 | Other Emission Factor (no Control Efficiency used) |  | 2023GADNR | 2023GADNR
13175 | Laurens | 2614811 | 17500055 | 31021YKKPM100FI | YKK AP America Inc | 331313 | Alumina Refining and Primary Aluminum Production |  | 32.5091 | -82.9444 | OP | 2023 | HF2 | Furnace | Homogenizing Furnace - 8 No. 2 | 1.98 | E6BTU/HR |  | OP | 2023 | HF2 | 30490003 | Industrial Processes - Non-ferrous Metals | Homogenizing Furnace No. 2 |  | OP | 2023 | 8393 | E3FT3SD | Natural Gas | I | 3640 |  |  |  | Nitrogen Oxides | CAP |  | 0.214 | TON |  |  |  |  | Manufacturer Specification |  | 2023GADNR | 2023GADNR
13175 | Laurens | 2614811 | 17500055 | 31021YKKPM100FI | YKK AP America Inc | 331313 | Alumina Refining and Primary Aluminum Production |  | 32.5091 | -82.9444 | OP | 2023 | HF2 | Furnace | Homogenizing Furnace - 8 No. 2 | 1.98 | E6BTU/HR |  | OP | 2023 | HF2 | 30490003 | Industrial Processes - Non-ferrous Metals | Homogenizing Furnace No. 2 |  | OP | 2023 | 8393 | E3FT3SD | Natural Gas | I | 3640 |  |  |  | Carbon Monoxide | CAP |  | 0.3525 | TON | 84 | LB | E6FT3SD | AP-42 Section 1.4 | Other Emission Factor (no Control Efficiency used) |  | 2023GADNR | 2023GADNR
13175 | Laurens | 2614811 | 17500055 | 31021YKKPM100FI | YKK AP America Inc | 331313 | Alumina Refining and Primary Aluminum Production |  | 32.5091 | -82.9444 | OP | 2023 | AO2 | Furnace | Aluminum Aging Oven No. 2 | 1.98 | E6BTU/HR |  | OP | 2023 | AO2 | 30490003 | Industrial Processes - Non-ferrous Metals | Aluminum Aging Oven No. 2 |  | OP | 2023 | 1254 | E3FT3SD | Natural Gas | I | 3640 |  |  |  | Sulfur Dioxide | CAP |  | 0.000376 | TON | 0.6 | LB | E6FT3SD | AP-42 Section 1.4 | Other Emission Factor (no Control Efficiency used) |  | 2023GADNR | 2023GADNR
13175 | Laurens | 2614811 | 17500055 | 31021YKKPM100FI | YKK AP America Inc | 331313 | Alumina Refining and Primary Aluminum Production |  | 32.5091 | -82.9444 | OP | 2023 | AO2 | Furnace | Aluminum Aging Oven No. 2 | 1.98 | E6BTU/HR |  | OP | 2023 | AO2 | 30490003 | Industrial Processes - Non-ferrous Metals | Aluminum Aging Oven No. 2 |  | OP | 2023 | 1254 | E3FT3SD | Natural Gas | I | 3640 |  |  |  | Lead | CAP/HAP | HAP-Metal | 0 | LB | 0.0005 | LB | E6FT3SD | AP-42 Section 1.4 | Other Emission Factor (no Control Efficiency used) |  | 2023GADNR | 2023GADNR
13175 | Laurens | 2614811 | 17500055 | 31021YKKPM100FI | YKK AP America Inc | 331313 | Alumina Refining and Primary Aluminum Production |  | 32.5091 | -82.9444 | OP | 2023 | AO2 | Furnace | Aluminum Aging Oven No. 2 | 1.98 | E6BTU/HR |  | OP | 2023 | AO2 | 30490003 | Industrial Processes - Non-ferrous Metals | Aluminum Aging Oven No. 2 |  | OP | 2023 | 1254 | E3FT3SD | Natural Gas | I | 3640 |  |  |  | Volatile Organic Compounds | CAP |  | 0.0034 | TON | 5.5 | LB | E6FT3SD | AP-42 Section 1.4 | Other Emission Factor (no Control Efficiency used) |  | 2023GADNR | 2023GADNR
13175 | Laurens | 2614811 | 17500055 | 31021YKKPM100FI | YKK AP America Inc | 331313 | Alumina Refining and Primary Aluminum Production |  | 32.5091 | -82.9444 | OP | 2023 | AO2 | Furnace | Aluminum Aging Oven No. 2 | 1.98 | E6BTU/HR |  | OP | 2023 | AO2 | 30490003 | Industrial Processes - Non-ferrous Metals | Aluminum Aging Oven No. 2 |  | OP | 2023 | 1254 | E3FT3SD | Natural Gas | I | 3640 |  |  |  | PM2.5 Primary (Filt + Cond) | CAP |  | 0.0048 | TON | 7.6 | LB | E6FT3SD | AP-42 Section 1.4 | Other Emission Factor (no Control Efficiency used) |  | 2023GADNR | 2023GADNR
13175 | Laurens | 2614811 | 17500055 | 31021YKKPM100FI | YKK AP America Inc | 331313 | Alumina Refining and Primary Aluminum Production |  | 32.5091 | -82.9444 | OP | 2023 | AO2 | Furnace | Aluminum Aging Oven No. 2 | 1.98 | E6BTU/HR |  | OP | 2023 | AO2 | 30490003 | Industrial Processes - Non-ferrous Metals | Aluminum Aging Oven No. 2 |  | OP | 2023 | 1254 | E3FT3SD | Natural Gas | I | 3640 |  |  |  | PM2.5 Filterable | CAP |  | 0.0012 | TON | 1.9 | LB | E6FT3SD | AP-42 Section 1.4 | Other Emission Factor (no Control Efficiency used) |  | 2023GADNR | 2023GADNR
13175 | Laurens | 2614811 | 17500055 | 31021YKKPM100FI | YKK AP America Inc | 331313 | Alumina Refining and Primary Aluminum Production |  | 32.5091 | -82.9444 | OP | 2023 | AO2 | Furnace | Aluminum Aging Oven No. 2 | 1.98 | E6BTU/HR |  | OP | 2023 | AO2 | 30490003 | Industrial Processes - Non-ferrous Metals | Aluminum Aging Oven No. 2 |  | OP | 2023 | 1254 | E3FT3SD | Natural Gas | I | 3640 |  |  |  | PM10 Primary (Filt + Cond) | CAP |  | 0.0048 | TON | 7.6 | LB | E6FT3SD | AP-42 Section 1.4 | Other Emission Factor (no Control Efficiency used) |  | 2023GADNR | 2023GADNR
13175 | Laurens | 2614811 | 17500055 | 31021YKKPM100FI | YKK AP America Inc | 331313 | Alumina Refining and Primary Aluminum Production |  | 32.5091 | -82.9444 | OP | 2023 | AO2 | Furnace | Aluminum Aging Oven No. 2 | 1.98 | E6BTU/HR |  | OP | 2023 | AO2 | 30490003 | Industrial Processes - Non-ferrous Metals | Aluminum Aging Oven No. 2 |  | OP | 2023 | 1254 | E3FT3SD | Natural Gas | I | 3640 |  |  |  | PM10 Filterable | CAP |  | 0.0012 | TON | 1.9 | LB | E6FT3SD | AP-42 Section 1.4 | Other Emission Factor (no Control Efficiency used) |  | 2023GADNR | 2023GADNR
13175 | Laurens | 2614811 | 17500055 | 31021YKKPM100FI | YKK AP America Inc | 331313 | Alumina Refining and Primary Aluminum Production |  | 32.5091 | -82.9444 | OP | 2023 | AO2 | Furnace | Aluminum Aging Oven No. 2 | 1.98 | E6BTU/HR |  | OP | 2023 | AO2 | 30490003 | Industrial Processes - Non-ferrous Metals | Aluminum Aging Oven No. 2 |  | OP | 2023 | 1254 | E3FT3SD | Natural Gas | I | 3640 |  |  |  | Nitrogen Oxides | CAP |  | 0.0439 | TON |  |  |  |  | Manufacturer Specification |  | 2023GADNR | 2023GADNR
13175 | Laurens | 2614811 | 17500055 | 31021YKKPM100FI | YKK AP America Inc | 331313 | Alumina Refining and Primary Aluminum Production |  | 32.5091 | -82.9444 | OP | 2023 | AO2 | Furnace | Aluminum Aging Oven No. 2 | 1.98 | E6BTU/HR |  | OP | 2023 | AO2 | 30490003 | Industrial Processes - Non-ferrous Metals | Aluminum Aging Oven No. 2 |  | OP | 2023 | 1254 | E3FT3SD | Natural Gas | I | 3640 |  |  |  | Carbon Monoxide | CAP |  | 0.0527 | TON | 84 | LB | E6FT3SD | AP-42 Section 1.4 | Other Emission Factor (no Control Efficiency used) |  | 2023GADNR | 2023GADNR
13175 | Laurens | 2614811 | 17500055 | 31021YKKPM100FI | YKK AP America Inc | 331313 | Alumina Refining and Primary Aluminum Production |  | 32.5091 | -82.9444 | OP | 2023 | PHB1 | Boiler | Hot Water Boiler No. 1 | 2 | E6BTU/HR |  | OP | 2023 | PHB1 | 10200603 | Fuel Comb - Industrial Boilers, ICEs - Natural Gas | Hot Water Boiler No. 1 |  | OP | 2023 | 1566 | E3FT3SD | Natural Gas | I | 6916 |  |  |  | Lead | CAP/HAP | HAP-Metal | 0 | LB | 0.0005 | LB | E6FT3SD | AP-42 Section 1.4 | Other Emission Factor (no Control Efficiency used) |  | 2023GADNR | 2023GADNR
13175 | Laurens | 2614811 | 17500055 | 31021YKKPM100FI | YKK AP America Inc | 331313 | Alumina Refining and Primary Aluminum Production |  | 32.5091 | -82.9444 | OP | 2023 | PHB1 | Boiler | Hot Water Boiler No. 1 | 2 | E6BTU/HR |  | OP | 2023 | PHB1 | 10200603 | Fuel Comb - Industrial Boilers, ICEs - Natural Gas | Hot Water Boiler No. 1 |  | OP | 2023 | 1566 | E3FT3SD | Natural Gas | I | 6916 |  |  |  | Sulfur Dioxide | CAP |  | 0.00047 | TON | 0.6 | LB | E6FT3SD | AP-42 Section 1.4 | Other Emission Factor (no Control Efficiency used) |  | 2023GADNR | 2023GADNR
13175 | Laurens | 2614811 | 17500055 | 31021YKKPM100FI | YKK AP America Inc | 331313 | Alumina Refining and Primary Aluminum Production |  | 32.5091 | -82.9444 | OP | 2023 | PHB1 | Boiler | Hot Water Boiler No. 1 | 2 | E6BTU/HR |  | OP | 2023 | PHB1 | 10200603 | Fuel Comb - Industrial Boilers, ICEs - Natural Gas | Hot Water Boiler No. 1 |  | OP | 2023 | 1566 | E3FT3SD | Natural Gas | I | 6916 |  |  |  | Nitrogen Oxides | CAP |  | 0.03915 | TON | 50 | LB | E6FT3SD | EPA. March, 1998. Section 1.4, Natural Gas Combustion. In: Compilation of Air Pollutant Emissi... | Other Emission Factor (no Control Efficiency used) |  | 2023GADNR | 2023GADNR
13175 | Laurens | 2614811 | 17500055 | 31021YKKPM100FI | YKK AP America Inc | 331313 | Alumina Refining and Primary Aluminum Production |  | 32.5091 | -82.9444 | OP | 2023 | PHB1 | Boiler | Hot Water Boiler No. 1 | 2 | E6BTU/HR |  | OP | 2023 | PHB1 | 10200603 | Fuel Comb - Industrial Boilers, ICEs - Natural Gas | Hot Water Boiler No. 1 |  | OP | 2023 | 1566 | E3FT3SD | Natural Gas | I | 6916 |  |  |  | Volatile Organic Compounds | CAP |  | 0.0043 | TON | 5.5 | LB | E6FT3SD | EPA. March, 1998. Section 1.4, Natural Gas Combustion. In: Compilation of Air Pollutant Emissi... | USEPA Emission Factor (no Control Efficiency used) |  | 2023GADNR | 2023GADNR
13175 | Laurens | 2614811 | 17500055 | 31021YKKPM100FI | YKK AP America Inc | 331313 | Alumina Refining and Primary Aluminum Production |  | 32.5091 | -82.9444 | OP | 2023 | PHB1 | Boiler | Hot Water Boiler No. 1 | 2 | E6BTU/HR |  | OP | 2023 | PHB1 | 10200603 | Fuel Comb - Industrial Boilers, ICEs - Natural Gas | Hot Water Boiler No. 1 |  | OP | 2023 | 1566 | E3FT3SD | Natural Gas | I | 6916 |  |  |  | PM2.5 Primary (Filt + Cond) | CAP |  | 0.006 | TON | 7.6 | LB | E6FT3SD | This emission factor was derived from other particulate matter emission factors. | USEPA Emission Factor (no Control Efficiency used) |  | 2023GADNR | 2023GADNR
13175 | Laurens | 2614811 | 17500055 | 31021YKKPM100FI | YKK AP America Inc | 331313 | Alumina Refining and Primary Aluminum Production |  | 32.5091 | -82.9444 | OP | 2023 | PHB1 | Boiler | Hot Water Boiler No. 1 | 2 | E6BTU/HR |  | OP | 2023 | PHB1 | 10200603 | Fuel Comb - Industrial Boilers, ICEs - Natural Gas | Hot Water Boiler No. 1 |  | OP | 2023 | 1566 | E3FT3SD | Natural Gas | I | 6916 |  |  |  | PM2.5 Filterable | CAP |  | 0.0015 | TON | 1.9 | LB | E6FT3SD | EPA. March, 1998. Section 1.4, Natural Gas Combustion. In: Compilation of Air Pollutant Emissi... | USEPA Emission Factor (no Control Efficiency used) |  | 2023GADNR | 2023GADNR
13175 | Laurens | 2614811 | 17500055 | 31021YKKPM100FI | YKK AP America Inc | 331313 | Alumina Refining and Primary Aluminum Production |  | 32.5091 | -82.9444 | OP | 2023 | PHB1 | Boiler | Hot Water Boiler No. 1 | 2 | E6BTU/HR |  | OP | 2023 | PHB1 | 10200603 | Fuel Comb - Industrial Boilers, ICEs - Natural Gas | Hot Water Boiler No. 1 |  | OP | 2023 | 1566 | E3FT3SD | Natural Gas | I | 6916 |  |  |  | PM10 Primary (Filt + Cond) | CAP |  | 0.006 | TON | 7.6 | LB | E6FT3SD | This emission factor was derived from other particulate matter emission factors. | USEPA Emission Factor (no Control Efficiency used) |  | 2023GADNR | 2023GADNR
13175 | Laurens | 2614811 | 17500055 | 31021YKKPM100FI | YKK AP America Inc | 331313 | Alumina Refining and Primary Aluminum Production |  | 32.5091 | -82.9444 | OP | 2023 | PHB1 | Boiler | Hot Water Boiler No. 1 | 2 | E6BTU/HR |  | OP | 2023 | PHB1 | 10200603 | Fuel Comb - Industrial Boilers, ICEs - Natural Gas | Hot Water Boiler No. 1 |  | OP | 2023 | 1566 | E3FT3SD | Natural Gas | I | 6916 |  |  |  | PM10 Filterable | CAP |  | 0.0015 | TON | 1.9 | LB | E6FT3SD | EPA. March, 1998. Section 1.4, Natural Gas Combustion. In: Compilation of Air Pollutant Emissi... | USEPA Emission Factor (no Control Efficiency used) |  | 2023GADNR | 2023GADNR
13175 | Laurens | 2614811 | 17500055 | 31021YKKPM100FI | YKK AP America Inc | 331313 | Alumina Refining and Primary Aluminum Production |  | 32.5091 | -82.9444 | OP | 2023 | PHB1 | Boiler | Hot Water Boiler No. 1 | 2 | E6BTU/HR |  | OP | 2023 | PHB1 | 10200603 | Fuel Comb - Industrial Boilers, ICEs - Natural Gas | Hot Water Boiler No. 1 |  | OP | 2023 | 1566 | E3FT3SD | Natural Gas | I | 6916 |  |  |  | Carbon Monoxide | CAP |  | 0.0658 | TON | 84 | LB | E6FT3SD | EPA. March, 1998. Section 1.4, Natural Gas Combustion. In: Compilation of Air Pollutant Emissi... | USEPA Emission Factor (no Control Efficiency used) |  | 2023GADNR | 2023GADNR
13175 | Laurens | 2614811 | 17500055 | 31021YKKPM100FI | YKK AP America Inc | 331313 | Alumina Refining and Primary Aluminum Production |  | 32.5091 | -82.9444 | OP | 2023 | SB1 | Boiler | Steam Boiler No. 1 | 8 | E6BTU/HR |  | OP | 2023 | SB1 | 10200603 | Fuel Comb - Industrial Boilers, ICEs - Natural Gas | Steam Boiler No. 1 |  | OP | 2023 | 5652 | E3FT3SD | Natural Gas | I | 6916 |  |  |  | Lead | CAP/HAP | HAP-Metal | 0.002 | LB | 0.0005 | LB | E6FT3SD | AP-42 Section 1.4 | Other Emission Factor (no Control Efficiency used) |  | 2023GADNR | 2023GADNR
13175 | Laurens | 2614811 | 17500055 | 31021YKKPM100FI | YKK AP America Inc | 331313 | Alumina Refining and Primary Aluminum Production |  | 32.5091 | -82.9444 | OP | 2023 | SB1 | Boiler | Steam Boiler No. 1 | 8 | E6BTU/HR |  | OP | 2023 | SB1 | 10200603 | Fuel Comb - Industrial Boilers, ICEs - Natural Gas | Steam Boiler No. 1 |  | OP | 2023 | 5652 | E3FT3SD | Natural Gas | I | 6916 |  |  |  | Nitrogen Oxides | CAP |  | 0.1413 | TON | 50 | LB | E6FT3SD | EPA. March, 1998. Section 1.4, Natural Gas Combustion. In: Compilation of Air Pollutant Emissi... | Other Emission Factor (no Control Efficiency used) |  | 2023GADNR | 2023GADNR
13175 | Laurens | 2614811 | 17500055 | 31021YKKPM100FI | YKK AP America Inc | 331313 | Alumina Refining and Primary Aluminum Production |  | 32.5091 | -82.9444 | OP | 2023 | SB1 | Boiler | Steam Boiler No. 1 | 8 | E6BTU/HR |  | OP | 2023 | SB1 | 10200603 | Fuel Comb - Industrial Boilers, ICEs - Natural Gas | Steam Boiler No. 1 |  | OP | 2023 | 5652 | E3FT3SD | Natural Gas | I | 6916 |  |  |  | Volatile Organic Compounds | CAP |  | 0.0155 | TON | 5.5 | LB | E6FT3SD | EPA. March, 1998. Section 1.4, Natural Gas Combustion. In: Compilation of Air Pollutant Emissi... | USEPA Emission Factor (no Control Efficiency used) |  | 2023GADNR | 2023GADNR
13175 | Laurens | 2614811 | 17500055 | 31021YKKPM100FI | YKK AP America Inc | 331313 | Alumina Refining and Primary Aluminum Production |  | 32.5091 | -82.9444 | OP | 2023 | SB1 | Boiler | Steam Boiler No. 1 | 8 | E6BTU/HR |  | OP | 2023 | SB1 | 10200603 | Fuel Comb - Industrial Boilers, ICEs - Natural Gas | Steam Boiler No. 1 |  | OP | 2023 | 5652 | E3FT3SD | Natural Gas | I | 6916 |  |  |  | Sulfur Dioxide | CAP |  | 0.001696 | TON | 0.6 | LB | E6FT3SD | AP-42 Section 1.4 | Other Emission Factor (no Control Efficiency used) |  | 2023GADNR | 2023GADNR
13175 | Laurens | 2614811 | 17500055 | 31021YKKPM100FI | YKK AP America Inc | 331313 | Alumina Refining and Primary Aluminum Production |  | 32.5091 | -82.9444 | OP | 2023 | SB1 | Boiler | Steam Boiler No. 1 | 8 | E6BTU/HR |  | OP | 2023 | SB1 | 10200603 | Fuel Comb - Industrial Boilers, ICEs - Natural Gas | Steam Boiler No. 1 |  | OP | 2023 | 5652 | E3FT3SD | Natural Gas | I | 6916 |  |  |  | PM2.5 Primary (Filt + Cond) | CAP |  | 0.0215 | TON | 7.6 | LB | E6FT3SD | This emission factor was derived from other particulate matter emission factors. | USEPA Emission Factor (no Control Efficiency used) |  | 2023GADNR | 2023GADNR
13175 | Laurens | 2614811 | 17500055 | 31021YKKPM100FI | YKK AP America Inc | 331313 | Alumina Refining and Primary Aluminum Production |  | 32.5091 | -82.9444 | OP | 2023 | SB1 | Boiler | Steam Boiler No. 1 | 8 | E6BTU/HR |  | OP | 2023 | SB1 | 10200603 | Fuel Comb - Industrial Boilers, ICEs - Natural Gas | Steam Boiler No. 1 |  | OP | 2023 | 5652 | E3FT3SD | Natural Gas | I | 6916 |  |  |  | PM2.5 Filterable | CAP |  | 0.0054 | TON | 1.9 | LB | E6FT3SD | EPA. March, 1998. Section 1.4, Natural Gas Combustion. In: Compilation of Air Pollutant Emissi... | USEPA Emission Factor (no Control Efficiency used) |  | 2023GADNR | 2023GADNR
13175 | Laurens | 2614811 | 17500055 | 31021YKKPM100FI | YKK AP America Inc | 331313 | Alumina Refining and Primary Aluminum Production |  | 32.5091 | -82.9444 | OP | 2023 | SB1 | Boiler | Steam Boiler No. 1 | 8 | E6BTU/HR |  | OP | 2023 | SB1 | 10200603 | Fuel Comb - Industrial Boilers, ICEs - Natural Gas | Steam Boiler No. 1 |  | OP | 2023 | 5652 | E3FT3SD | Natural Gas | I | 6916 |  |  |  | PM10 Primary (Filt + Cond) | CAP |  | 0.0215 | TON | 7.6 | LB | E6FT3SD | This emission factor was derived from other particulate matter emission factors. | USEPA Emission Factor (no Control Efficiency used) |  | 2023GADNR | 2023GADNR
13175 | Laurens | 2614811 | 17500055 | 31021YKKPM100FI | YKK AP America Inc | 331313 | Alumina Refining and Primary Aluminum Production |  | 32.5091 | -82.9444 | OP | 2023 | SB1 | Boiler | Steam Boiler No. 1 | 8 | E6BTU/HR |  | OP | 2023 | SB1 | 10200603 | Fuel Comb - Industrial Boilers, ICEs - Natural Gas | Steam Boiler No. 1 |  | OP | 2023 | 5652 | E3FT3SD | Natural Gas | I | 6916 |  |  |  | PM10 Filterable | CAP |  | 0.0054 | TON | 1.9 | LB | E6FT3SD | EPA. March, 1998. Section 1.4, Natural Gas Combustion. In: Compilation of Air Pollutant Emissi... | USEPA Emission Factor (no Control Efficiency used) |  | 2023GADNR | 2023GADNR
13175 | Laurens | 2614811 | 17500055 | 31021YKKPM100FI | YKK AP America Inc | 331313 | Alumina Refining and Primary Aluminum Production |  | 32.5091 | -82.9444 | OP | 2023 | SB1 | Boiler | Steam Boiler No. 1 | 8 | E6BTU/HR |  | OP | 2023 | SB1 | 10200603 | Fuel Comb - Industrial Boilers, ICEs - Natural Gas | Steam Boiler No. 1 |  | OP | 2023 | 5652 | E3FT3SD | Natural Gas | I | 6916 |  |  |  | Carbon Monoxide | CAP |  | 0.2374 | TON | 84 | LB | E6FT3SD | EPA. March, 1998. Section 1.4, Natural Gas Combustion. In: Compilation of Air Pollutant Emissi... | USEPA Emission Factor (no Control Efficiency used) |  | 2023GADNR | 2023GADNR
13175 | Laurens | 2614811 | 17500055 | 31021YKKPM100FI | YKK AP America Inc | 331313 | Alumina Refining and Primary Aluminum Production |  | 32.5091 | -82.9444 | OP | 2023 | ANT1 | Open Tank or Vat | Anodizing Tank No. 1 |  |  |  | OP | 2023 | ANT1 | 30111508 | Industrial Processes - Chemical Manuf | Anodizing Tank No. 1 (Line 1) |  | OP | 2023 | 8846 | TON | Aluminum | I | 6916 |  |  |  | PM Condensible | CAP |  | 0 | TON |  |  |  |  | Stack Test (pre-control) plus Control Efficiency |  | 2023GADNR | 2023GADNR
13175 | Laurens | 2614811 | 17500055 | 31021YKKPM100FI | YKK AP America Inc | 331313 | Alumina Refining and Primary Aluminum Production |  | 32.5091 | -82.9444 | OP | 2023 | ANT1 | Open Tank or Vat | Anodizing Tank No. 1 |  |  |  | OP | 2023 | ANT1 | 30111508 | Industrial Processes - Chemical Manuf | Anodizing Tank No. 1 (Line 1) |  | OP | 2023 | 8846 | TON | Aluminum | I | 6916 |  |  |  | PM2.5 Primary (Filt + Cond) | CAP |  | 0.0589 | TON |  |  |  | Stack test inlet loading and 90% control efficiency | Stack Test (pre-control) plus Control Efficiency |  | 2023GADNR | 2023GADNR
13175 | Laurens | 2614811 | 17500055 | 31021YKKPM100FI | YKK AP America Inc | 331313 | Alumina Refining and Primary Aluminum Production |  | 32.5091 | -82.9444 | OP | 2023 | ANT1 | Open Tank or Vat | Anodizing Tank No. 1 |  |  |  | OP | 2023 | ANT1 | 30111508 | Industrial Processes - Chemical Manuf | Anodizing Tank No. 1 (Line 1) |  | OP | 2023 | 8846 | TON | Aluminum | I | 6916 |  |  |  | PM10 Primary (Filt + Cond) | CAP |  | 0.0589 | TON |  |  |  | Stack test inlet loading and 90% control efficiency | Stack Test (pre-control) plus Control Efficiency |  | 2023GADNR | 2023GADNR
13175 | Laurens | 2614811 | 17500055 | 31021YKKPM100FI | YKK AP America Inc | 331313 | Alumina Refining and Primary Aluminum Production |  | 32.5091 | -82.9444 | OP | 2023 | EPB10 | Spray Booth or Coating Line | Electrostatic Paintbooth No. 10 |  |  |  | OP | 2023 | EPB10 | 30906001 | Industrial Processes - NEC | Electrostatic Paintbooth No.10 |  | OP | 2023 | 11184 | GAL | Paint | I | 2912 |  |  |  | PM Condensible | CAP |  | 0 | TON |  |  |  |  | Material Balance |  | 2023GADNR | 2023GADNR
13175 | Laurens | 2614811 | 17500055 | 31021YKKPM100FI | YKK AP America Inc | 331313 | Alumina Refining and Primary Aluminum Production |  | 32.5091 | -82.9444 | OP | 2023 | EPB10 | Spray Booth or Coating Line | Electrostatic Paintbooth No. 10 |  |  |  | OP | 2023 | EPB10 | 30906001 | Industrial Processes - NEC | Electrostatic Paintbooth No.10 |  | OP | 2023 | 11184 | GAL | Paint | I | 2912 |  |  |  | Volatile Organic Compounds | CAP |  | 0.5848 | TON |  |  |  | Emissions are based on annual paint usage and % volatile | Material Balance |  | 2023GADNR | 2023GADNR
13175 | Laurens | 2614811 | 17500055 | 31021YKKPM100FI | YKK AP America Inc | 331313 | Alumina Refining and Primary Aluminum Production |  | 32.5091 | -82.9444 | OP | 2023 | EPB10 | Spray Booth or Coating Line | Electrostatic Paintbooth No. 10 |  |  |  | OP | 2023 | EPB10 | 30906001 | Industrial Processes - NEC | Electrostatic Paintbooth No.10 |  | OP | 2023 | 11184 | GAL | Paint | I | 2912 |  |  |  | PM2.5 Primary (Filt + Cond) | CAP |  | 0.0241 | TON |  |  |  | Emissions are based on annual paint usage and % solids | Material Balance |  | 2023GADNR | 2023GADNR
13175 | Laurens | 2614811 | 17500055 | 31021YKKPM100FI | YKK AP America Inc | 331313 | Alumina Refining and Primary Aluminum Production |  | 32.5091 | -82.9444 | OP | 2023 | EPB10 | Spray Booth or Coating Line | Electrostatic Paintbooth No. 10 |  |  |  | OP | 2023 | EPB10 | 30906001 | Industrial Processes - NEC | Electrostatic Paintbooth No.10 |  | OP | 2023 | 11184 | GAL | Paint | I | 2912 |  |  |  | PM10 Primary (Filt + Cond) | CAP |  | 0.0241 | TON |  |  |  | Emissions are based on annual paint usage and % solids | Material Balance |  | 2023GADNR | 2023GADNR
13175 | Laurens | 2614811 | 17500055 | 31021YKKPM100FI | YKK AP America Inc | 331313 | Alumina Refining and Primary Aluminum Production |  | 32.5091 | -82.9444 | OP | 2023 | EPB12 | Spray Booth or Coating Line | Electrostatic Paintbooth No. 12 |  |  |  | OP | 2023 | EPB12 | 30906001 | Industrial Processes - NEC | Electrostatic Paintbooth No.12 |  | OP | 2023 | 11184 | GAL | Paint | I | 2912 |  |  |  | PM Condensible | CAP |  | 0 | TON |  |  |  |  | Material Balance |  | 2023GADNR | 2023GADNR
13175 | Laurens | 2614811 | 17500055 | 31021YKKPM100FI | YKK AP America Inc | 331313 | Alumina Refining and Primary Aluminum Production |  | 32.5091 | -82.9444 | OP | 2023 | EPB12 | Spray Booth or Coating Line | Electrostatic Paintbooth No. 12 |  |  |  | OP | 2023 | EPB12 | 30906001 | Industrial Processes - NEC | Electrostatic Paintbooth No.12 |  | OP | 2023 | 11184 | GAL | Paint | I | 2912 |  |  |  | Volatile Organic Compounds | CAP |  | 0.5848 | TON |  |  |  | Emissions are based on annual paint usage and % volatile | Material Balance |  | 2023GADNR | 2023GADNR
13175 | Laurens | 2614811 | 17500055 | 31021YKKPM100FI | YKK AP America Inc | 331313 | Alumina Refining and Primary Aluminum Production |  | 32.5091 | -82.9444 | OP | 2023 | EPB12 | Spray Booth or Coating Line | Electrostatic Paintbooth No. 12 |  |  |  | OP | 2023 | EPB12 | 30906001 | Industrial Processes - NEC | Electrostatic Paintbooth No.12 |  | OP | 2023 | 11184 | GAL | Paint | I | 2912 |  |  |  | PM2.5 Primary (Filt + Cond) | CAP |  | 0.0241 | TON |  |  |  | Emissions are based on annual paint usage and % solids | Material Balance |  | 2023GADNR | 2023GADNR
13175 | Laurens | 2614811 | 17500055 | 31021YKKPM100FI | YKK AP America Inc | 331313 | Alumina Refining and Primary Aluminum Production |  | 32.5091 | -82.9444 | OP | 2023 | EPB12 | Spray Booth or Coating Line | Electrostatic Paintbooth No. 12 |  |  |  | OP | 2023 | EPB12 | 30906001 | Industrial Processes - NEC | Electrostatic Paintbooth No.12 |  | OP | 2023 | 11184 | GAL | Paint | I | 2912 |  |  |  | PM10 Primary (Filt + Cond) | CAP |  | 0.0241 | TON |  |  |  | Emissions are based on annual paint usage and % solids | Material Balance |  | 2023GADNR | 2023GADNR
13175 | Laurens | 2614811 | 17500055 | 31021YKKPM100FI | YKK AP America Inc | 331313 | Alumina Refining and Primary Aluminum Production |  | 32.5091 | -82.9444 | OP | 2023 | HF1 | Furnace | Homogenizing Furnace - 8 No. 1 | 1.98 | E6BTU/HR |  | OP | 2023 | HF1 | 30490003 | Industrial Processes - Non-ferrous Metals | Homogenizing Furnace No. 1 |  | OP | 2023 | 11021 | E3FT3SD | Natural Gas | I | 5460 |  |  |  | Lead | CAP/HAP | HAP-Metal | 0.006 | LB | 0.0005 | LB | E6FT3SD | AP-42 Section 1.4 | Other Emission Factor (no Control Efficiency used) |  | 2023GADNR | 2023GADNR
13175 | Laurens | 2614811 | 17500055 | 31021YKKPM100FI | YKK AP America Inc | 331313 | Alumina Refining and Primary Aluminum Production |  | 32.5091 | -82.9444 | OP | 2023 | HF1 | Furnace | Homogenizing Furnace - 8 No. 1 | 1.98 | E6BTU/HR |  | OP | 2023 | HF1 | 30490003 | Industrial Processes - Non-ferrous Metals | Homogenizing Furnace No. 1 |  | OP | 2023 | 11021 | E3FT3SD | Natural Gas | I | 5460 |  |  |  | Volatile Organic Compounds | CAP |  | 0.0303 | TON | 5.5 | LB | E6FT3SD | AP-42 Section 1.4 | Other Emission Factor (no Control Efficiency used) |  | 2023GADNR | 2023GADNR
13175 | Laurens | 2614811 | 17500055 | 31021YKKPM100FI | YKK AP America Inc | 331313 | Alumina Refining and Primary Aluminum Production |  | 32.5091 | -82.9444 | OP | 2023 | HF1 | Furnace | Homogenizing Furnace - 8 No. 1 | 1.98 | E6BTU/HR |  | OP | 2023 | HF1 | 30490003 | Industrial Processes - Non-ferrous Metals | Homogenizing Furnace No. 1 |  | OP | 2023 | 11021 | E3FT3SD | Natural Gas | I | 5460 |  |  |  | Sulfur Dioxide | CAP |  | 0.0033 | TON | 0.6 | LB | E6FT3SD | AP-42 Section 1.4 | Other Emission Factor (no Control Efficiency used) |  | 2023GADNR | 2023GADNR
13175 | Laurens | 2614811 | 17500055 | 31021YKKPM100FI | YKK AP America Inc | 331313 | Alumina Refining and Primary Aluminum Production |  | 32.5091 | -82.9444 | OP | 2023 | HF1 | Furnace | Homogenizing Furnace - 8 No. 1 | 1.98 | E6BTU/HR |  | OP | 2023 | HF1 | 30490003 | Industrial Processes - Non-ferrous Metals | Homogenizing Furnace No. 1 |  | OP | 2023 | 11021 | E3FT3SD | Natural Gas | I | 5460 |  |  |  | PM2.5 Primary (Filt + Cond) | CAP |  | 0.0419 | TON | 7.6 | LB | E6FT3SD | AP-42 Section 1.4 | Other Emission Factor (no Control Efficiency used) |  | 2023GADNR | 2023GADNR
13175 | Laurens | 2614811 | 17500055 | 31021YKKPM100FI | YKK AP America Inc | 331313 | Alumina Refining and Primary Aluminum Production |  | 32.5091 | -82.9444 | OP | 2023 | HF1 | Furnace | Homogenizing Furnace - 8 No. 1 | 1.98 | E6BTU/HR |  | OP | 2023 | HF1 | 30490003 | Industrial Processes - Non-ferrous Metals | Homogenizing Furnace No. 1 |  | OP | 2023 | 11021 | E3FT3SD | Natural Gas | I | 5460 |  |  |  | PM2.5 Filterable | CAP |  | 0.0105 | TON | 1.9 | LB | E6FT3SD | AP-42 Section 1.4 | Other Emission Factor (no Control Efficiency used) |  | 2023GADNR | 2023GADNR
13175 | Laurens | 2614811 | 17500055 | 31021YKKPM100FI | YKK AP America Inc | 331313 | Alumina Refining and Primary Aluminum Production |  | 32.5091 | -82.9444 | OP | 2023 | HF1 | Furnace | Homogenizing Furnace - 8 No. 1 | 1.98 | E6BTU/HR |  | OP | 2023 | HF1 | 30490003 | Industrial Processes - Non-ferrous Metals | Homogenizing Furnace No. 1 |  | OP | 2023 | 11021 | E3FT3SD | Natural Gas | I | 5460 |  |  |  | PM10 Primary (Filt + Cond) | CAP |  | 0.0419 | TON | 7.6 | LB | E6FT3SD | AP-42 Section 1.4 | Other Emission Factor (no Control Efficiency used) |  | 2023GADNR | 2023GADNR
13175 | Laurens | 2614811 | 17500055 | 31021YKKPM100FI | YKK AP America Inc | 331313 | Alumina Refining and Primary Aluminum Production |  | 32.5091 | -82.9444 | OP | 2023 | HF1 | Furnace | Homogenizing Furnace - 8 No. 1 | 1.98 | E6BTU/HR |  | OP | 2023 | HF1 | 30490003 | Industrial Processes - Non-ferrous Metals | Homogenizing Furnace No. 1 |  | OP | 2023 | 11021 | E3FT3SD | Natural Gas | I | 5460 |  |  |  | PM10 Filterable | CAP |  | 0.0105 | TON | 1.9 | LB | E6FT3SD | AP-42 Section 1.4 | Other Emission Factor (no Control Efficiency used) |  | 2023GADNR | 2023GADNR
13175 | Laurens | 2614811 | 17500055 | 31021YKKPM100FI | YKK AP America Inc | 331313 | Alumina Refining and Primary Aluminum Production |  | 32.5091 | -82.9444 | OP | 2023 | HF1 | Furnace | Homogenizing Furnace - 8 No. 1 | 1.98 | E6BTU/HR |  | OP | 2023 | HF1 | 30490003 | Industrial Processes - Non-ferrous Metals | Homogenizing Furnace No. 1 |  | OP | 2023 | 11021 | E3FT3SD | Natural Gas | I | 5460 |  |  |  | Nitrogen Oxides | CAP |  | 0.281 | TON |  |  |  |  | Manufacturer Specification |  | 2023GADNR | 2023GADNR
13175 | Laurens | 2614811 | 17500055 | 31021YKKPM100FI | YKK AP America Inc | 331313 | Alumina Refining and Primary Aluminum Production |  | 32.5091 | -82.9444 | OP | 2023 | HF1 | Furnace | Homogenizing Furnace - 8 No. 1 | 1.98 | E6BTU/HR |  | OP | 2023 | HF1 | 30490003 | Industrial Processes - Non-ferrous Metals | Homogenizing Furnace No. 1 |  | OP | 2023 | 11021 | E3FT3SD | Natural Gas | I | 5460 |  |  |  | Carbon Monoxide | CAP |  | 0.4629 | TON | 84 | LB | E6FT3SD | AP-42 Section 1.4 | Other Emission Factor (no Control Efficiency used) |  | 2023GADNR | 2023GADNR
13175 | Laurens | 2614811 | 17500055 | 31021YKKPM100FI | YKK AP America Inc | 331313 | Alumina Refining and Primary Aluminum Production |  | 32.5091 | -82.9444 | OP | 2023 | MHF2 | Furnace | Aluminum Melt/Hold Furnace No. 2 | 40.1 | E6BTU/HR |  | OP | 2023 | MHF2 | 30400112 | Industrial Processes - Non-ferrous Metals | Aluminum Melt/Hold Furnace No. 2 Baghouse |  | OP | 2023 | 20876 | TON | Aluminum | I | 4732 |  |  |  | Volatile Organic Compounds | CAP |  | 1.0438 | TON | 0.1 | LB | TON | Table 1-15, Energy and Environmental Profile of the U.S. Aluminum Industry | Vendor Emission Factor (no Control Efficiency used) |  | 2023GADNR | 2023GADNR
13175 | Laurens | 2614811 | 17500055 | 31021YKKPM100FI | YKK AP America Inc | 331313 | Alumina Refining and Primary Aluminum Production |  | 32.5091 | -82.9444 | OP | 2023 | MHF2 | Furnace | Aluminum Melt/Hold Furnace No. 2 | 40.1 | E6BTU/HR |  | OP | 2023 | MHF2 | 30400112 | Industrial Processes - Non-ferrous Metals | Aluminum Melt/Hold Furnace No. 2 Baghouse |  | OP | 2023 | 20876 | TON | Aluminum | I | 4732 |  |  |  | PM2.5 Primary (Filt + Cond) | CAP |  | 0.2568 | TON | 0.025 | LB | TON | 2.46 lb/ton with 99% control efficiency | Vendor Emission Factor (no Control Efficiency used) |  | 2023GADNR | 2023GADNR
13175 | Laurens | 2614811 | 17500055 | 31021YKKPM100FI | YKK AP America Inc | 331313 | Alumina Refining and Primary Aluminum Production |  | 32.5091 | -82.9444 | OP | 2023 | MHF2 | Furnace | Aluminum Melt/Hold Furnace No. 2 | 40.1 | E6BTU/HR |  | OP | 2023 | MHF2 | 30400112 | Industrial Processes - Non-ferrous Metals | Aluminum Melt/Hold Furnace No. 2 Baghouse |  | OP | 2023 | 20876 | TON | Aluminum | I | 4732 |  |  |  | PM10 Primary (Filt + Cond) | CAP |  | 0.2568 | TON | 0.025 | LB | TON | 2.46 lb/ton (weighted throughput - 70% ingots & 30% internal recycle) | Site-Specific Emission Factor (pre-control) plus Control Efficiency | Weighted emission factor based on 70% ingots & 30% internal recycle throughput | 2023GADNR | 2023GADNR
13175 | Laurens | 2614811 | 17500055 | 31021YKKPM100FI | YKK AP America Inc | 331313 | Alumina Refining and Primary Aluminum Production |  | 32.5091 | -82.9444 | OP | 2023 | MHF2 | Furnace | Aluminum Melt/Hold Furnace No. 2 | 40.1 | E6BTU/HR |  | OP | 2023 | MHF2 | 30400112 | Industrial Processes - Non-ferrous Metals | Aluminum Melt/Hold Furnace No. 2 Baghouse |  | OP | 2023 | 20876 | TON | Aluminum | I | 4732 |  |  |  | PM Condensible | CAP |  | 0 | TON |  |  |  |  | Material Balance |  | 2023GADNR | 2023GADNR
13175 | Laurens | 2614811 | 17500055 | 31021YKKPM100FI | YKK AP America Inc | 331313 | Alumina Refining and Primary Aluminum Production |  | 32.5091 | -82.9444 | OP | 2023 | MHF2 | Furnace | Aluminum Melt/Hold Furnace No. 2 | 40.1 | E6BTU/HR |  | OP | 2023 | MHF21 | 39900601 | Industrial Processes - NEC | Aluminum Melt/Hold Furnace No. 2 Burner |  | OP | 2023 | 43813 | E3FT3SD | Natural Gas | I | 4732 |  |  |  | Lead | CAP/HAP | HAP-Metal | 0.022 | LB | 0.0005 | LB | E6FT3SD | AP-42 Section 1.4 | Other Emission Factor (no Control Efficiency used) |  | 2023GADNR | 2023GADNR
13175 | Laurens | 2614811 | 17500055 | 31021YKKPM100FI | YKK AP America Inc | 331313 | Alumina Refining and Primary Aluminum Production |  | 32.5091 | -82.9444 | OP | 2023 | MHF2 | Furnace | Aluminum Melt/Hold Furnace No. 2 | 40.1 | E6BTU/HR |  | OP | 2023 | MHF21 | 39900601 | Industrial Processes - NEC | Aluminum Melt/Hold Furnace No. 2 Burner |  | OP | 2023 | 43813 | E3FT3SD | Natural Gas | I | 4732 |  |  |  | Volatile Organic Compounds | CAP |  | 0.1205 | TON | 5.5 | LB | E6FT3SD | AP-42 Section 1.4 | Other Emission Factor (no Control Efficiency used) |  | 2023GADNR | 2023GADNR
13175 | Laurens | 2614811 | 17500055 | 31021YKKPM100FI | YKK AP America Inc | 331313 | Alumina Refining and Primary Aluminum Production |  | 32.5091 | -82.9444 | OP | 2023 | MHF2 | Furnace | Aluminum Melt/Hold Furnace No. 2 | 40.1 | E6BTU/HR |  | OP | 2023 | MHF21 | 39900601 | Industrial Processes - NEC | Aluminum Melt/Hold Furnace No. 2 Burner |  | OP | 2023 | 43813 | E3FT3SD | Natural Gas | I | 4732 |  |  |  | Sulfur Dioxide | CAP |  | 0.0131 | TON | 0.6 | LB | E6FT3SD | AP-42 Section 1.4 | Other Emission Factor (no Control Efficiency used) |  | 2023GADNR | 2023GADNR
13175 | Laurens | 2614811 | 17500055 | 31021YKKPM100FI | YKK AP America Inc | 331313 | Alumina Refining and Primary Aluminum Production |  | 32.5091 | -82.9444 | OP | 2023 | MHF2 | Furnace | Aluminum Melt/Hold Furnace No. 2 | 40.1 | E6BTU/HR |  | OP | 2023 | MHF21 | 39900601 | Industrial Processes - NEC | Aluminum Melt/Hold Furnace No. 2 Burner |  | OP | 2023 | 43813 | E3FT3SD | Natural Gas | I | 4732 |  |  |  | PM2.5 Primary (Filt + Cond) | CAP |  | 0.1665 | TON | 7.6 | LB | E6FT3SD | AP-42 Section 1.4 | Other Emission Factor (no Control Efficiency used) |  | 2023GADNR | 2023GADNR
13175 | Laurens | 2614811 | 17500055 | 31021YKKPM100FI | YKK AP America Inc | 331313 | Alumina Refining and Primary Aluminum Production |  | 32.5091 | -82.9444 | OP | 2023 | MHF2 | Furnace | Aluminum Melt/Hold Furnace No. 2 | 40.1 | E6BTU/HR |  | OP | 2023 | MHF21 | 39900601 | Industrial Processes - NEC | Aluminum Melt/Hold Furnace No. 2 Burner |  | OP | 2023 | 43813 | E3FT3SD | Natural Gas | I | 4732 |  |  |  | PM2.5 Filterable | CAP |  | 0.0416 | TON | 1.9 | LB | E6FT3SD | AP-42 Section 1.4 | Other Emission Factor (no Control Efficiency used) |  | 2023GADNR | 2023GADNR
13175 | Laurens | 2614811 | 17500055 | 31021YKKPM100FI | YKK AP America Inc | 331313 | Alumina Refining and Primary Aluminum Production |  | 32.5091 | -82.9444 | OP | 2023 | MHF2 | Furnace | Aluminum Melt/Hold Furnace No. 2 | 40.1 | E6BTU/HR |  | OP | 2023 | MHF21 | 39900601 | Industrial Processes - NEC | Aluminum Melt/Hold Furnace No. 2 Burner |  | OP | 2023 | 43813 | E3FT3SD | Natural Gas | I | 4732 |  |  |  | PM10 Primary (Filt + Cond) | CAP |  | 0.1665 | TON | 7.6 | LB | E6FT3SD | AP-42 Section 1.4 | Other Emission Factor (no Control Efficiency used) |  | 2023GADNR | 2023GADNR
13175 | Laurens | 2614811 | 17500055 | 31021YKKPM100FI | YKK AP America Inc | 331313 | Alumina Refining and Primary Aluminum Production |  | 32.5091 | -82.9444 | OP | 2023 | MHF2 | Furnace | Aluminum Melt/Hold Furnace No. 2 | 40.1 | E6BTU/HR |  | OP | 2023 | MHF21 | 39900601 | Industrial Processes - NEC | Aluminum Melt/Hold Furnace No. 2 Burner |  | OP | 2023 | 43813 | E3FT3SD | Natural Gas | I | 4732 |  |  |  | PM10 Filterable | CAP |  | 0.0416 | TON | 1.9 | LB | E6FT3SD | AP-42 Section 1.4 | Other Emission Factor (no Control Efficiency used) |  | 2023GADNR | 2023GADNR
13175 | Laurens | 2614811 | 17500055 | 31021YKKPM100FI | YKK AP America Inc | 331313 | Alumina Refining and Primary Aluminum Production |  | 32.5091 | -82.9444 | OP | 2023 | MHF2 | Furnace | Aluminum Melt/Hold Furnace No. 2 | 40.1 | E6BTU/HR |  | OP | 2023 | MHF21 | 39900601 | Industrial Processes - NEC | Aluminum Melt/Hold Furnace No. 2 Burner |  | OP | 2023 | 43813 | E3FT3SD | Natural Gas | I | 4732 |  |  |  | Nitrogen Oxides | CAP |  | 2.4973 | TON |  |  |  |  | Manufacturer Specification |  | 2023GADNR | 2023GADNR
13175 | Laurens | 2614811 | 17500055 | 31021YKKPM100FI | YKK AP America Inc | 331313 | Alumina Refining and Primary Aluminum Production |  | 32.5091 | -82.9444 | OP | 2023 | MHF2 | Furnace | Aluminum Melt/Hold Furnace No. 2 | 40.1 | E6BTU/HR |  | OP | 2023 | MHF21 | 39900601 | Industrial Processes - NEC | Aluminum Melt/Hold Furnace No. 2 Burner |  | OP | 2023 | 43813 | E3FT3SD | Natural Gas | I | 4732 |  |  |  | Carbon Monoxide | CAP |  | 1.8401 | TON | 84 | LB | E6FT3SD | AP-42 Section 1.4 | Other Emission Factor (no Control Efficiency used) |  | 2023GADNR | 2023GADNR
13175 | Laurens | 2614811 | 17500055 | 31021YKKPM100FI | YKK AP America Inc | 331313 | Alumina Refining and Primary Aluminum Production |  | 32.5091 | -82.9444 | OP | 2023 | PBN2 | Indirect-fired Dryer | Paint Line Burn Off Oven No. 2 | 0.8 | E6BTU/HR |  | OP | 2023 | PBN2 | 40201001 | Solvent - Industrial Surface Coating & Solvent Use | Paint Line Burn Off Oven No. 2 | Better SCC code would be: 401010013-Chemical Evaporation; Surface Coating Operations; Fuel Fired Equipment; Natural Gas: Incinerator/ Afterburner apparently not an option in GECO. | OP | 2023 | 2486 | E3FT3SD | Natural Gas | I | 2912 |  |  |  | Sulfur Dioxide | CAP |  | 0.000746 | TON | 0.6 | LB | E6FT3SD | AP-42 Section 1.4 | Other Emission Factor (no Control Efficiency used) |  | 2023GADNR | 2023GADNR
13175 | Laurens | 2614811 | 17500055 | 31021YKKPM100FI | YKK AP America Inc | 331313 | Alumina Refining and Primary Aluminum Production |  | 32.5091 | -82.9444 | OP | 2023 | PBN2 | Indirect-fired Dryer | Paint Line Burn Off Oven No. 2 | 0.8 | E6BTU/HR |  | OP | 2023 | PBN2 | 40201001 | Solvent - Industrial Surface Coating & Solvent Use | Paint Line Burn Off Oven No. 2 | Better SCC code would be: 401010013-Chemical Evaporation; Surface Coating Operations; Fuel Fired Equipment; Natural Gas: Incinerator/ Afterburner apparently not an option in GECO. | OP | 2023 | 2486 | E3FT3SD | Natural Gas | I | 2912 |  |  |  | PM10 Filterable | CAP |  | 0.002362 | TON | 1.9 | LB | E6FT3SD | Emission factor is transferred assuming emissions from coating oven heaters are similar to those ... | Other Emission Factor (no Control Efficiency used) |  | 2023GADNR | 2023GADNR
13175 | Laurens | 2614811 | 17500055 | 31021YKKPM100FI | YKK AP America Inc | 331313 | Alumina Refining and Primary Aluminum Production |  | 32.5091 | -82.9444 | OP | 2023 | PBN2 | Indirect-fired Dryer | Paint Line Burn Off Oven No. 2 | 0.8 | E6BTU/HR |  | OP | 2023 | PBN2 | 40201001 | Solvent - Industrial Surface Coating & Solvent Use | Paint Line Burn Off Oven No. 2 | Better SCC code would be: 401010013-Chemical Evaporation; Surface Coating Operations; Fuel Fired Equipment; Natural Gas: Incinerator/ Afterburner apparently not an option in GECO. | OP | 2023 | 2486 | E3FT3SD | Natural Gas | I | 2912 |  |  |  | Lead | CAP/HAP | HAP-Metal | 0.002 | LB | 0.0005 | LB | E6FT3SD | AP-42 Section 1.4 | Other Emission Factor (no Control Efficiency used) |  | 2023GADNR | 2023GADNR
13175 | Laurens | 2614811 | 17500055 | 31021YKKPM100FI | YKK AP America Inc | 331313 | Alumina Refining and Primary Aluminum Production |  | 32.5091 | -82.9444 | OP | 2023 | PBN2 | Indirect-fired Dryer | Paint Line Burn Off Oven No. 2 | 0.8 | E6BTU/HR |  | OP | 2023 | PBN2 | 40201001 | Solvent - Industrial Surface Coating & Solvent Use | Paint Line Burn Off Oven No. 2 | Better SCC code would be: 401010013-Chemical Evaporation; Surface Coating Operations; Fuel Fired Equipment; Natural Gas: Incinerator/ Afterburner apparently not an option in GECO. | OP | 2023 | 2486 | E3FT3SD | Natural Gas | I | 2912 |  |  |  | Volatile Organic Compounds | CAP |  | 0.0068 | TON | 5.5 | LB | E6FT3SD | AP-42 Section 1.4 | Other Emission Factor (no Control Efficiency used) |  | 2023GADNR | 2023GADNR
13175 | Laurens | 2614811 | 17500055 | 31021YKKPM100FI | YKK AP America Inc | 331313 | Alumina Refining and Primary Aluminum Production |  | 32.5091 | -82.9444 | OP | 2023 | PBN2 | Indirect-fired Dryer | Paint Line Burn Off Oven No. 2 | 0.8 | E6BTU/HR |  | OP | 2023 | PBN2 | 40201001 | Solvent - Industrial Surface Coating & Solvent Use | Paint Line Burn Off Oven No. 2 | Better SCC code would be: 401010013-Chemical Evaporation; Surface Coating Operations; Fuel Fired Equipment; Natural Gas: Incinerator/ Afterburner apparently not an option in GECO. | OP | 2023 | 2486 | E3FT3SD | Natural Gas | I | 2912 |  |  |  | PM2.5 Primary (Filt + Cond) | CAP |  | 0.0094 | TON | 7.6 | LB | E6FT3SD | AP-42 Section 1.4 | Other Emission Factor (no Control Efficiency used) |  | 2023GADNR | 2023GADNR
13175 | Laurens | 2614811 | 17500055 | 31021YKKPM100FI | YKK AP America Inc | 331313 | Alumina Refining and Primary Aluminum Production |  | 32.5091 | -82.9444 | OP | 2023 | PBN2 | Indirect-fired Dryer | Paint Line Burn Off Oven No. 2 | 0.8 | E6BTU/HR |  | OP | 2023 | PBN2 | 40201001 | Solvent - Industrial Surface Coating & Solvent Use | Paint Line Burn Off Oven No. 2 | Better SCC code would be: 401010013-Chemical Evaporation; Surface Coating Operations; Fuel Fired Equipment; Natural Gas: Incinerator/ Afterburner apparently not an option in GECO. | OP | 2023 | 2486 | E3FT3SD | Natural Gas | I | 2912 |  |  |  | PM2.5 Filterable | CAP |  | 0.002362 | TON | 1.9 | LB | E6FT3SD | AP-42 Section 1.4 | Other Emission Factor (no Control Efficiency used) |  | 2023GADNR | 2023GADNR
13175 | Laurens | 2614811 | 17500055 | 31021YKKPM100FI | YKK AP America Inc | 331313 | Alumina Refining and Primary Aluminum Production |  | 32.5091 | -82.9444 | OP | 2023 | PBN2 | Indirect-fired Dryer | Paint Line Burn Off Oven No. 2 | 0.8 | E6BTU/HR |  | OP | 2023 | PBN2 | 40201001 | Solvent - Industrial Surface Coating & Solvent Use | Paint Line Burn Off Oven No. 2 | Better SCC code would be: 401010013-Chemical Evaporation; Surface Coating Operations; Fuel Fired Equipment; Natural Gas: Incinerator/ Afterburner apparently not an option in GECO. | OP | 2023 | 2486 | E3FT3SD | Natural Gas | I | 2912 |  |  |  | PM10 Primary (Filt + Cond) | CAP |  | 0.0094 | TON | 7.6 | LB | E6FT3SD | AP-42 Section 1.4 | Other Emission Factor (no Control Efficiency used) |  | 2023GADNR | 2023GADNR
13175 | Laurens | 2614811 | 17500055 | 31021YKKPM100FI | YKK AP America Inc | 331313 | Alumina Refining and Primary Aluminum Production |  | 32.5091 | -82.9444 | OP | 2023 | PBN2 | Indirect-fired Dryer | Paint Line Burn Off Oven No. 2 | 0.8 | E6BTU/HR |  | OP | 2023 | PBN2 | 40201001 | Solvent - Industrial Surface Coating & Solvent Use | Paint Line Burn Off Oven No. 2 | Better SCC code would be: 401010013-Chemical Evaporation; Surface Coating Operations; Fuel Fired Equipment; Natural Gas: Incinerator/ Afterburner apparently not an option in GECO. | OP | 2023 | 2486 | E3FT3SD | Natural Gas | I | 2912 |  |  |  | Nitrogen Oxides | CAP |  | 0.0622 | TON | 50 | LB | E6FT3SD | AP-42 Section 1.4 | Other Emission Factor (no Control Efficiency used) |  | 2023GADNR | 2023GADNR
13175 | Laurens | 2614811 | 17500055 | 31021YKKPM100FI | YKK AP America Inc | 331313 | Alumina Refining and Primary Aluminum Production |  | 32.5091 | -82.9444 | OP | 2023 | PBN2 | Indirect-fired Dryer | Paint Line Burn Off Oven No. 2 | 0.8 | E6BTU/HR |  | OP | 2023 | PBN2 | 40201001 | Solvent - Industrial Surface Coating & Solvent Use | Paint Line Burn Off Oven No. 2 | Better SCC code would be: 401010013-Chemical Evaporation; Surface Coating Operations; Fuel Fired Equipment; Natural Gas: Incinerator/ Afterburner apparently not an option in GECO. | OP | 2023 | 2486 | E3FT3SD | Natural Gas | I | 2912 |  |  |  | Carbon Monoxide | CAP |  | 0.1044 | TON | 84 | LB | E6FT3SD | AP-42 Section 1.4 | Other Emission Factor (no Control Efficiency used) |  | 2023GADNR | 2023GADNR
13175 | Laurens | 2614811 | 17500055 | 31021YKKPM100FI | YKK AP America Inc | 331313 | Alumina Refining and Primary Aluminum Production |  | 32.5091 | -82.9444 | OP | 2023 | PBO2 | Indirect-fired Dryer | Paint Bake Oven No. 2 | 7.5 | E6BTU/HR |  | OP | 2023 | PBO2 | 40201001 | Solvent - Industrial Surface Coating & Solvent Use | Paint Bake Oven No. 2 |  | OP | 2023 | 15539 | E3FT3SD | Natural Gas | I | 2912 |  |  |  | Lead | CAP/HAP | HAP-Metal | 0.008 | LB | 0.0005 | LB | E6FT3SD | AP-42 Section 1.4 | Other Emission Factor (no Control Efficiency used) |  | 2023GADNR | 2023GADNR
13175 | Laurens | 2614811 | 17500055 | 31021YKKPM100FI | YKK AP America Inc | 331313 | Alumina Refining and Primary Aluminum Production |  | 32.5091 | -82.9444 | OP | 2023 | PBO2 | Indirect-fired Dryer | Paint Bake Oven No. 2 | 7.5 | E6BTU/HR |  | OP | 2023 | PBO2 | 40201001 | Solvent - Industrial Surface Coating & Solvent Use | Paint Bake Oven No. 2 |  | OP | 2023 | 15539 | E3FT3SD | Natural Gas | I | 2912 |  |  |  | Volatile Organic Compounds | CAP |  | 0.0427 | TON | 5.5 | LB | E6FT3SD | AP-42 Section 1.4 | Other Emission Factor (no Control Efficiency used) |  | 2023GADNR | 2023GADNR
13175 | Laurens | 2614811 | 17500055 | 31021YKKPM100FI | YKK AP America Inc | 331313 | Alumina Refining and Primary Aluminum Production |  | 32.5091 | -82.9444 | OP | 2023 | PBO2 | Indirect-fired Dryer | Paint Bake Oven No. 2 | 7.5 | E6BTU/HR |  | OP | 2023 | PBO2 | 40201001 | Solvent - Industrial Surface Coating & Solvent Use | Paint Bake Oven No. 2 |  | OP | 2023 | 15539 | E3FT3SD | Natural Gas | I | 2912 |  |  |  | Sulfur Dioxide | CAP |  | 0.0047 | TON | 0.6 | LB | E6FT3SD | AP-42 Section 1.4 | Other Emission Factor (no Control Efficiency used) |  | 2023GADNR | 2023GADNR
13175 | Laurens | 2614811 | 17500055 | 31021YKKPM100FI | YKK AP America Inc | 331313 | Alumina Refining and Primary Aluminum Production |  | 32.5091 | -82.9444 | OP | 2023 | PBO2 | Indirect-fired Dryer | Paint Bake Oven No. 2 | 7.5 | E6BTU/HR |  | OP | 2023 | PBO2 | 40201001 | Solvent - Industrial Surface Coating & Solvent Use | Paint Bake Oven No. 2 |  | OP | 2023 | 15539 | E3FT3SD | Natural Gas | I | 2912 |  |  |  | PM2.5 Primary (Filt + Cond) | CAP |  | 0.059 | TON | 7.6 | LB | E6FT3SD | AP-42 Section 1.4 | Other Emission Factor (no Control Efficiency used) |  | 2023GADNR | 2023GADNR
13175 | Laurens | 2614811 | 17500055 | 31021YKKPM100FI | YKK AP America Inc | 331313 | Alumina Refining and Primary Aluminum Production |  | 32.5091 | -82.9444 | OP | 2023 | PBO2 | Indirect-fired Dryer | Paint Bake Oven No. 2 | 7.5 | E6BTU/HR |  | OP | 2023 | PBO2 | 40201001 | Solvent - Industrial Surface Coating & Solvent Use | Paint Bake Oven No. 2 |  | OP | 2023 | 15539 | E3FT3SD | Natural Gas | I | 2912 |  |  |  | PM2.5 Filterable | CAP |  | 0.014762 | TON | 1.9 | LB | E6FT3SD | AP-42 Section 1.4 | Other Emission Factor (no Control Efficiency used) |  | 2023GADNR | 2023GADNR
13175 | Laurens | 2614811 | 17500055 | 31021YKKPM100FI | YKK AP America Inc | 331313 | Alumina Refining and Primary Aluminum Production |  | 32.5091 | -82.9444 | OP | 2023 | PBO2 | Indirect-fired Dryer | Paint Bake Oven No. 2 | 7.5 | E6BTU/HR |  | OP | 2023 | PBO2 | 40201001 | Solvent - Industrial Surface Coating & Solvent Use | Paint Bake Oven No. 2 |  | OP | 2023 | 15539 | E3FT3SD | Natural Gas | I | 2912 |  |  |  | PM10 Primary (Filt + Cond) | CAP |  | 0.059 | TON | 7.6 | LB | E6FT3SD | AP-42 Section 1.4 | Other Emission Factor (no Control Efficiency used) |  | 2023GADNR | 2023GADNR
13175 | Laurens | 2614811 | 17500055 | 31021YKKPM100FI | YKK AP America Inc | 331313 | Alumina Refining and Primary Aluminum Production |  | 32.5091 | -82.9444 | OP | 2023 | PBO2 | Indirect-fired Dryer | Paint Bake Oven No. 2 | 7.5 | E6BTU/HR |  | OP | 2023 | PBO2 | 40201001 | Solvent - Industrial Surface Coating & Solvent Use | Paint Bake Oven No. 2 |  | OP | 2023 | 15539 | E3FT3SD | Natural Gas | I | 2912 |  |  |  | PM10 Filterable | CAP |  | 0.014762 | TON | 1.9 | LB | E6FT3SD | Emission factor is transferred assuming emissions from coating oven heaters are similar to those ... | Other Emission Factor (no Control Efficiency used) |  | 2023GADNR | 2023GADNR
13175 | Laurens | 2614811 | 17500055 | 31021YKKPM100FI | YKK AP America Inc | 331313 | Alumina Refining and Primary Aluminum Production |  | 32.5091 | -82.9444 | OP | 2023 | PBO2 | Indirect-fired Dryer | Paint Bake Oven No. 2 | 7.5 | E6BTU/HR |  | OP | 2023 | PBO2 | 40201001 | Solvent - Industrial Surface Coating & Solvent Use | Paint Bake Oven No. 2 |  | OP | 2023 | 15539 | E3FT3SD | Natural Gas | I | 2912 |  |  |  | Nitrogen Oxides | CAP |  | 0.3885 | TON | 50 | LB | E6FT3SD | AP-42 Section 1.4 | Other Emission Factor (no Control Efficiency used) |  | 2023GADNR | 2023GADNR
13175 | Laurens | 2614811 | 17500055 | 31021YKKPM100FI | YKK AP America Inc | 331313 | Alumina Refining and Primary Aluminum Production |  | 32.5091 | -82.9444 | OP | 2023 | PBO2 | Indirect-fired Dryer | Paint Bake Oven No. 2 | 7.5 | E6BTU/HR |  | OP | 2023 | PBO2 | 40201001 | Solvent - Industrial Surface Coating & Solvent Use | Paint Bake Oven No. 2 |  | OP | 2023 | 15539 | E3FT3SD | Natural Gas | I | 2912 |  |  |  | Carbon Monoxide | CAP |  | 0.6527 | TON | 84 | LB | E6FT3SD | AP-42 Section 1.4 | Other Emission Factor (no Control Efficiency used) |  | 2023GADNR | 2023GADNR
13175 | Laurens | 2614811 | 17500055 | 31021YKKPM100FI | YKK AP America Inc | 331313 | Alumina Refining and Primary Aluminum Production |  | 32.5091 | -82.9444 | OP | 2023 | ANT3 | Open Tank or Vat | Anodizing Tank No. 3 |  |  |  | OP | 2023 | ANT3 | 30111508 | Industrial Processes - Chemical Manuf | Anodizing Tank No. 3 (Line 1) |  | OP | 2023 | 8846 | TON | Aluminum | I | 6916 |  |  |  | PM Condensible | CAP |  | 0 | TON |  |  |  |  | Stack Test (pre-control) plus Control Efficiency |  | 2023GADNR | 2023GADNR
13175 | Laurens | 2614811 | 17500055 | 31021YKKPM100FI | YKK AP America Inc | 331313 | Alumina Refining and Primary Aluminum Production |  | 32.5091 | -82.9444 | OP | 2023 | ANT3 | Open Tank or Vat | Anodizing Tank No. 3 |  |  |  | OP | 2023 | ANT3 | 30111508 | Industrial Processes - Chemical Manuf | Anodizing Tank No. 3 (Line 1) |  | OP | 2023 | 8846 | TON | Aluminum | I | 6916 |  |  |  | PM2.5 Primary (Filt + Cond) | CAP |  | 0.0589 | TON |  |  |  | Stack test inlet loading and 90% control efficiency | Stack Test (pre-control) plus Control Efficiency |  | 2023GADNR | 2023GADNR
13175 | Laurens | 2614811 | 17500055 | 31021YKKPM100FI | YKK AP America Inc | 331313 | Alumina Refining and Primary Aluminum Production |  | 32.5091 | -82.9444 | OP | 2023 | ANT3 | Open Tank or Vat | Anodizing Tank No. 3 |  |  |  | OP | 2023 | ANT3 | 30111508 | Industrial Processes - Chemical Manuf | Anodizing Tank No. 3 (Line 1) |  | OP | 2023 | 8846 | TON | Aluminum | I | 6916 |  |  |  | PM10 Primary (Filt + Cond) | CAP |  | 0.0589 | TON |  |  |  | Stack test inlet loading and 90% control efficiency | Stack Test (pre-control) plus Control Efficiency |  | 2023GADNR | 2023GADNR
13175 | Laurens | 2614811 | 17500055 | 31021YKKPM100FI | YKK AP America Inc | 331313 | Alumina Refining and Primary Aluminum Production |  | 32.5091 | -82.9444 | OP | 2023 | HF3 | Furnace | Homogenizing Furnace - 9 No. 3 | 4.46 | E6BTU/HR |  | OP | 2023 | HF3 | 30490003 | Industrial Processes - Non-ferrous Metals | Homogenizing Furnace No. 3 |  | OP | 2023 | 9928 | E3FT3SD | Natural Gas | I | 5460 |  |  |  | Lead | CAP/HAP | HAP-Metal | 0.004 | LB | 0.0005 | LB | E6FT3SD | AP-42 Section 1.4 | Other Emission Factor (no Control Efficiency used) |  | 2023GADNR | 2023GADNR
13175 | Laurens | 2614811 | 17500055 | 31021YKKPM100FI | YKK AP America Inc | 331313 | Alumina Refining and Primary Aluminum Production |  | 32.5091 | -82.9444 | OP | 2023 | HF3 | Furnace | Homogenizing Furnace - 9 No. 3 | 4.46 | E6BTU/HR |  | OP | 2023 | HF3 | 30490003 | Industrial Processes - Non-ferrous Metals | Homogenizing Furnace No. 3 |  | OP | 2023 | 9928 | E3FT3SD | Natural Gas | I | 5460 |  |  |  | Volatile Organic Compounds | CAP |  | 0.0273 | TON | 5.5 | LB | E6FT3SD | AP-42 Section 1.4 | Other Emission Factor (no Control Efficiency used) |  | 2023GADNR | 2023GADNR
13175 | Laurens | 2614811 | 17500055 | 31021YKKPM100FI | YKK AP America Inc | 331313 | Alumina Refining and Primary Aluminum Production |  | 32.5091 | -82.9444 | OP | 2023 | HF3 | Furnace | Homogenizing Furnace - 9 No. 3 | 4.46 | E6BTU/HR |  | OP | 2023 | HF3 | 30490003 | Industrial Processes - Non-ferrous Metals | Homogenizing Furnace No. 3 |  | OP | 2023 | 9928 | E3FT3SD | Natural Gas | I | 5460 |  |  |  | Sulfur Dioxide | CAP |  | 0.003 | TON | 0.6 | LB | E6FT3SD | AP-42 Section 1.4 | Other Emission Factor (no Control Efficiency used) |  | 2023GADNR | 2023GADNR
13175 | Laurens | 2614811 | 17500055 | 31021YKKPM100FI | YKK AP America Inc | 331313 | Alumina Refining and Primary Aluminum Production |  | 32.5091 | -82.9444 | OP | 2023 | HF3 | Furnace | Homogenizing Furnace - 9 No. 3 | 4.46 | E6BTU/HR |  | OP | 2023 | HF3 | 30490003 | Industrial Processes - Non-ferrous Metals | Homogenizing Furnace No. 3 |  | OP | 2023 | 9928 | E3FT3SD | Natural Gas | I | 5460 |  |  |  | PM2.5 Primary (Filt + Cond) | CAP |  | 0.0377 | TON | 7.6 | LB | E6FT3SD | AP-42 Section 1.4 | Other Emission Factor (no Control Efficiency used) |  | 2023GADNR | 2023GADNR
13175 | Laurens | 2614811 | 17500055 | 31021YKKPM100FI | YKK AP America Inc | 331313 | Alumina Refining and Primary Aluminum Production |  | 32.5091 | -82.9444 | OP | 2023 | HF3 | Furnace | Homogenizing Furnace - 9 No. 3 | 4.46 | E6BTU/HR |  | OP | 2023 | HF3 | 30490003 | Industrial Processes - Non-ferrous Metals | Homogenizing Furnace No. 3 |  | OP | 2023 | 9928 | E3FT3SD | Natural Gas | I | 5460 |  |  |  | PM2.5 Filterable | CAP |  | 0.0094 | TON | 1.9 | LB | E6FT3SD | AP-42 Section 1.4 | Other Emission Factor (no Control Efficiency used) |  | 2023GADNR | 2023GADNR
13175 | Laurens | 2614811 | 17500055 | 31021YKKPM100FI | YKK AP America Inc | 331313 | Alumina Refining and Primary Aluminum Production |  | 32.5091 | -82.9444 | OP | 2023 | HF3 | Furnace | Homogenizing Furnace - 9 No. 3 | 4.46 | E6BTU/HR |  | OP | 2023 | HF3 | 30490003 | Industrial Processes - Non-ferrous Metals | Homogenizing Furnace No. 3 |  | OP | 2023 | 9928 | E3FT3SD | Natural Gas | I | 5460 |  |  |  | PM10 Primary (Filt + Cond) | CAP |  | 0.0377 | TON | 7.6 | LB | E6FT3SD | AP-42 Section 1.4 | Other Emission Factor (no Control Efficiency used) |  | 2023GADNR | 2023GADNR
13175 | Laurens | 2614811 | 17500055 | 31021YKKPM100FI | YKK AP America Inc | 331313 | Alumina Refining and Primary Aluminum Production |  | 32.5091 | -82.9444 | OP | 2023 | HF3 | Furnace | Homogenizing Furnace - 9 No. 3 | 4.46 | E6BTU/HR |  | OP | 2023 | HF3 | 30490003 | Industrial Processes - Non-ferrous Metals | Homogenizing Furnace No. 3 |  | OP | 2023 | 9928 | E3FT3SD | Natural Gas | I | 5460 |  |  |  | PM10 Filterable | CAP |  | 0.0094 | TON | 1.9 | LB | E6FT3SD | AP-42 Section 1.4 | Other Emission Factor (no Control Efficiency used) |  | 2023GADNR | 2023GADNR
13175 | Laurens | 2614811 | 17500055 | 31021YKKPM100FI | YKK AP America Inc | 331313 | Alumina Refining and Primary Aluminum Production |  | 32.5091 | -82.9444 | OP | 2023 | HF3 | Furnace | Homogenizing Furnace - 9 No. 3 | 4.46 | E6BTU/HR |  | OP | 2023 | HF3 | 30490003 | Industrial Processes - Non-ferrous Metals | Homogenizing Furnace No. 3 |  | OP | 2023 | 9928 | E3FT3SD | Natural Gas | I | 5460 |  |  |  | Nitrogen Oxides | CAP |  | 0.2532 | TON |  |  |  |  | Manufacturer Specification |  | 2023GADNR | 2023GADNR
13175 | Laurens | 2614811 | 17500055 | 31021YKKPM100FI | YKK AP America Inc | 331313 | Alumina Refining and Primary Aluminum Production |  | 32.5091 | -82.9444 | OP | 2023 | HF3 | Furnace | Homogenizing Furnace - 9 No. 3 | 4.46 | E6BTU/HR |  | OP | 2023 | HF3 | 30490003 | Industrial Processes - Non-ferrous Metals | Homogenizing Furnace No. 3 |  | OP | 2023 | 9928 | E3FT3SD | Natural Gas | I | 5460 |  |  |  | Carbon Monoxide | CAP |  | 0.417 | TON | 84 | LB | E6FT3SD | AP-42 Section 1.4 | Other Emission Factor (no Control Efficiency used) |  | 2023GADNR | 2023GADNR
13175 | Laurens | 2614811 | 17500055 | 31021YKKPM100FI | YKK AP America Inc | 331313 | Alumina Refining and Primary Aluminum Production |  | 32.5091 | -82.9444 | OP | 2023 | ANT2 | Open Tank or Vat | Anodizing Tank No. 2 |  |  |  | OP | 2023 | ANT2 | 30111508 | Industrial Processes - Chemical Manuf | Anodizing Tank No. 2 (Line 1) |  | OP | 2023 | 8846 | TON | Aluminum | I | 6916 |  |  |  | PM Condensible | CAP |  | 0 | TON |  |  |  |  | Stack Test (pre-control) plus Control Efficiency |  | 2023GADNR | 2023GADNR
13175 | Laurens | 2614811 | 17500055 | 31021YKKPM100FI | YKK AP America Inc | 331313 | Alumina Refining and Primary Aluminum Production |  | 32.5091 | -82.9444 | OP | 2023 | ANT2 | Open Tank or Vat | Anodizing Tank No. 2 |  |  |  | OP | 2023 | ANT2 | 30111508 | Industrial Processes - Chemical Manuf | Anodizing Tank No. 2 (Line 1) |  | OP | 2023 | 8846 | TON | Aluminum | I | 6916 |  |  |  | PM2.5 Primary (Filt + Cond) | CAP |  | 0.0589 | TON |  |  |  | Stack test inlet loading and 90% control efficiency | Stack Test (pre-control) plus Control Efficiency |  | 2023GADNR | 2023GADNR
13175 | Laurens | 2614811 | 17500055 | 31021YKKPM100FI | YKK AP America Inc | 331313 | Alumina Refining and Primary Aluminum Production |  | 32.5091 | -82.9444 | OP | 2023 | ANT2 | Open Tank or Vat | Anodizing Tank No. 2 |  |  |  | OP | 2023 | ANT2 | 30111508 | Industrial Processes - Chemical Manuf | Anodizing Tank No. 2 (Line 1) |  | OP | 2023 | 8846 | TON | Aluminum | I | 6916 |  |  |  | PM10 Primary (Filt + Cond) | CAP |  | 0.0589 | TON |  |  |  | Stack test inlet loading and 90% control efficiency | Stack Test (pre-control) plus Control Efficiency |  | 2023GADNR | 2023GADNR
13175 | Laurens | 2614811 | 17500055 | 31021YKKPM100FI | YKK AP America Inc | 331313 | Alumina Refining and Primary Aluminum Production |  | 32.5091 | -82.9444 | OP | 2023 | EPB8 | Spray Booth or Coating Line | Electrostatic Paintbooth No. 8 |  |  |  | OP | 2023 | EPB8 | 30906001 | Industrial Processes - NEC | Electrostatic Paintbooth No. 8 |  | OP | 2023 | 11184 | GAL | Paint | I | 2912 |  |  |  | PM Condensible | CAP |  | 0 | TON |  |  |  |  | Material Balance |  | 2023GADNR | 2023GADNR
13175 | Laurens | 2614811 | 17500055 | 31021YKKPM100FI | YKK AP America Inc | 331313 | Alumina Refining and Primary Aluminum Production |  | 32.5091 | -82.9444 | OP | 2023 | EPB8 | Spray Booth or Coating Line | Electrostatic Paintbooth No. 8 |  |  |  | OP | 2023 | EPB8 | 30906001 | Industrial Processes - NEC | Electrostatic Paintbooth No. 8 |  | OP | 2023 | 11184 | GAL | Paint | I | 2912 |  |  |  | Volatile Organic Compounds | CAP |  | 0.5848 | TON |  |  |  | Emissions are based on annual paint usage and % volatile | Material Balance |  | 2023GADNR | 2023GADNR
13175 | Laurens | 2614811 | 17500055 | 31021YKKPM100FI | YKK AP America Inc | 331313 | Alumina Refining and Primary Aluminum Production |  | 32.5091 | -82.9444 | OP | 2023 | EPB8 | Spray Booth or Coating Line | Electrostatic Paintbooth No. 8 |  |  |  | OP | 2023 | EPB8 | 30906001 | Industrial Processes - NEC | Electrostatic Paintbooth No. 8 |  | OP | 2023 | 11184 | GAL | Paint | I | 2912 |  |  |  | PM2.5 Primary (Filt + Cond) | CAP |  | 0.0241 | TON |  |  |  | Emissions are based on annual paint usage and % solids | Material Balance |  | 2023GADNR | 2023GADNR
13175 | Laurens | 2614811 | 17500055 | 31021YKKPM100FI | YKK AP America Inc | 331313 | Alumina Refining and Primary Aluminum Production |  | 32.5091 | -82.9444 | OP | 2023 | EPB8 | Spray Booth or Coating Line | Electrostatic Paintbooth No. 8 |  |  |  | OP | 2023 | EPB8 | 30906001 | Industrial Processes - NEC | Electrostatic Paintbooth No. 8 |  | OP | 2023 | 11184 | GAL | Paint | I | 2912 |  |  |  | PM10 Primary (Filt + Cond) | CAP |  | 0.0241 | TON |  |  |  | Emissions are based on annual paint usage and % solids | Material Balance |  | 2023GADNR | 2023GADNR
13175 | Laurens | 2614811 | 17500055 | 31021YKKPM100FI | YKK AP America Inc | 331313 | Alumina Refining and Primary Aluminum Production |  | 32.5091 | -82.9444 | OP | 2023 | AET2 | Spray Booth or Coating Line | Electrodeposition Tank No. 2 |  |  |  | OP | 2023 | AET2 | 40201436 | Solvent - Industrial Surface Coating & Solvent Use | Electrodeposition Tank No. 2 |  | OP | 2023 | 8846 | TON | Aluminum | I | 6916 |  |  |  | Volatile Organic Compounds | CAP |  | 30.3948 | TON |  |  |  | Emissions are based on annual chemical usage for anodizing line and % volatile | Material Balance |  | 2023GADNR | 2023GADNR
13175 | Laurens | 2614811 | 17500055 | 31021YKKPM100FI | YKK AP America Inc | 331313 | Alumina Refining and Primary Aluminum Production |  | 32.5091 | -82.9444 | OP | 2023 | ABO1 | Indirect-fired Dryer | Anodizing Bake Oven No. 1 | 1.67 | E6BTU/HR |  | OP | 2023 | ABO1 | 30490003 | Industrial Processes - Non-ferrous Metals | Anodizing Bake Oven No. 1 |  | OP | 2023 | 7508 | E3FT3SD | Natural Gas | I | 6916 |  |  |  | Lead | CAP/HAP | HAP-Metal | 0.004 | LB | 0.0005 | LB | E6FT3SD | AP-42 Section 1.4 | Other Emission Factor (no Control Efficiency used) |  | 2023GADNR | 2023GADNR
13175 | Laurens | 2614811 | 17500055 | 31021YKKPM100FI | YKK AP America Inc | 331313 | Alumina Refining and Primary Aluminum Production |  | 32.5091 | -82.9444 | OP | 2023 | ABO1 | Indirect-fired Dryer | Anodizing Bake Oven No. 1 | 1.67 | E6BTU/HR |  | OP | 2023 | ABO1 | 30490003 | Industrial Processes - Non-ferrous Metals | Anodizing Bake Oven No. 1 |  | OP | 2023 | 7508 | E3FT3SD | Natural Gas | I | 6916 |  |  |  | Volatile Organic Compounds | CAP |  | 0.0206 | TON | 5.5 | LB | E6FT3SD | AP-42 Section 1.4 | Other Emission Factor (no Control Efficiency used) |  | 2023GADNR | 2023GADNR
13175 | Laurens | 2614811 | 17500055 | 31021YKKPM100FI | YKK AP America Inc | 331313 | Alumina Refining and Primary Aluminum Production |  | 32.5091 | -82.9444 | OP | 2023 | ABO1 | Indirect-fired Dryer | Anodizing Bake Oven No. 1 | 1.67 | E6BTU/HR |  | OP | 2023 | ABO1 | 30490003 | Industrial Processes - Non-ferrous Metals | Anodizing Bake Oven No. 1 |  | OP | 2023 | 7508 | E3FT3SD | Natural Gas | I | 6916 |  |  |  | Sulfur Dioxide | CAP |  | 0.0023 | TON | 0.6 | LB | E6FT3SD | AP-42 Section 1.4 | Other Emission Factor (no Control Efficiency used) |  | 2023GADNR | 2023GADNR
13175 | Laurens | 2614811 | 17500055 | 31021YKKPM100FI | YKK AP America Inc | 331313 | Alumina Refining and Primary Aluminum Production |  | 32.5091 | -82.9444 | OP | 2023 | ABO1 | Indirect-fired Dryer | Anodizing Bake Oven No. 1 | 1.67 | E6BTU/HR |  | OP | 2023 | ABO1 | 30490003 | Industrial Processes - Non-ferrous Metals | Anodizing Bake Oven No. 1 |  | OP | 2023 | 7508 | E3FT3SD | Natural Gas | I | 6916 |  |  |  | PM2.5 Primary (Filt + Cond) | CAP |  | 0.0285 | TON | 7.6 | LB | E6FT3SD | AP-42 Section 1.4 | Other Emission Factor (no Control Efficiency used) |  | 2023GADNR | 2023GADNR
13175 | Laurens | 2614811 | 17500055 | 31021YKKPM100FI | YKK AP America Inc | 331313 | Alumina Refining and Primary Aluminum Production |  | 32.5091 | -82.9444 | OP | 2023 | ABO1 | Indirect-fired Dryer | Anodizing Bake Oven No. 1 | 1.67 | E6BTU/HR |  | OP | 2023 | ABO1 | 30490003 | Industrial Processes - Non-ferrous Metals | Anodizing Bake Oven No. 1 |  | OP | 2023 | 7508 | E3FT3SD | Natural Gas | I | 6916 |  |  |  | PM2.5 Filterable | CAP |  | 0.0071 | TON | 1.9 | LB | E6FT3SD | AP-42 Section 1.4 | Other Emission Factor (no Control Efficiency used) |  | 2023GADNR | 2023GADNR
13175 | Laurens | 2614811 | 17500055 | 31021YKKPM100FI | YKK AP America Inc | 331313 | Alumina Refining and Primary Aluminum Production |  | 32.5091 | -82.9444 | OP | 2023 | ABO1 | Indirect-fired Dryer | Anodizing Bake Oven No. 1 | 1.67 | E6BTU/HR |  | OP | 2023 | ABO1 | 30490003 | Industrial Processes - Non-ferrous Metals | Anodizing Bake Oven No. 1 |  | OP | 2023 | 7508 | E3FT3SD | Natural Gas | I | 6916 |  |  |  | PM10 Primary (Filt + Cond) | CAP |  | 0.0285 | TON | 7.6 | LB | E6FT3SD | AP-42 Section 1.4 | Other Emission Factor (no Control Efficiency used) |  | 2023GADNR | 2023GADNR
13175 | Laurens | 2614811 | 17500055 | 31021YKKPM100FI | YKK AP America Inc | 331313 | Alumina Refining and Primary Aluminum Production |  | 32.5091 | -82.9444 | OP | 2023 | ABO1 | Indirect-fired Dryer | Anodizing Bake Oven No. 1 | 1.67 | E6BTU/HR |  | OP | 2023 | ABO1 | 30490003 | Industrial Processes - Non-ferrous Metals | Anodizing Bake Oven No. 1 |  | OP | 2023 | 7508 | E3FT3SD | Natural Gas | I | 6916 |  |  |  | PM10 Filterable | CAP |  | 0.0071 | TON | 1.9 | LB | E6FT3SD | AP-42 Section 1.4 | Other Emission Factor (no Control Efficiency used) |  | 2023GADNR | 2023GADNR
13175 | Laurens | 2614811 | 17500055 | 31021YKKPM100FI | YKK AP America Inc | 331313 | Alumina Refining and Primary Aluminum Production |  | 32.5091 | -82.9444 | OP | 2023 | ABO1 | Indirect-fired Dryer | Anodizing Bake Oven No. 1 | 1.67 | E6BTU/HR |  | OP | 2023 | ABO1 | 30490003 | Industrial Processes - Non-ferrous Metals | Anodizing Bake Oven No. 1 |  | OP | 2023 | 7508 | E3FT3SD | Natural Gas | I | 6916 |  |  |  | Nitrogen Oxides | CAP |  | 0.1877 | TON | 50 | LB | E6FT3SD | AP-42 Section 1.4 | Other Emission Factor (no Control Efficiency used) |  | 2023GADNR | 2023GADNR
13175 | Laurens | 2614811 | 17500055 | 31021YKKPM100FI | YKK AP America Inc | 331313 | Alumina Refining and Primary Aluminum Production |  | 32.5091 | -82.9444 | OP | 2023 | ABO1 | Indirect-fired Dryer | Anodizing Bake Oven No. 1 | 1.67 | E6BTU/HR |  | OP | 2023 | ABO1 | 30490003 | Industrial Processes - Non-ferrous Metals | Anodizing Bake Oven No. 1 |  | OP | 2023 | 7508 | E3FT3SD | Natural Gas | I | 6916 |  |  |  | Carbon Monoxide | CAP |  | 0.3153 | TON | 84 | LB | E6FT3SD | AP-42 Section 1.4 | Other Emission Factor (no Control Efficiency used) |  | 2023GADNR | 2023GADNR
13175 | Laurens | 2614811 | 17500055 | 31021YKKPM100FI | YKK AP America Inc | 331313 | Alumina Refining and Primary Aluminum Production |  | 32.5091 | -82.9444 | OP | 2023 | SB2 | Boiler | Steam Boiler No. 2 | 8 | E6BTU/HR |  | OP | 2023 | SB2 | 10200603 | Fuel Comb - Industrial Boilers, ICEs - Natural Gas | Steam Boiler No. 2 |  | OP | 2023 | 5652 | E3FT3SD | Natural Gas | I | 6916 |  |  |  | Volatile Organic Compounds | CAP |  | 0.0155 | TON | 5.5 | LB | E6FT3SD | EPA. March, 1998. Section 1.4, Natural Gas Combustion. In: Compilation of Air Pollutant Emissi... | USEPA Emission Factor (no Control Efficiency used) |  | 2023GADNR | 2023GADNR
13175 | Laurens | 2614811 | 17500055 | 31021YKKPM100FI | YKK AP America Inc | 331313 | Alumina Refining and Primary Aluminum Production |  | 32.5091 | -82.9444 | OP | 2023 | SB2 | Boiler | Steam Boiler No. 2 | 8 | E6BTU/HR |  | OP | 2023 | SB2 | 10200603 | Fuel Comb - Industrial Boilers, ICEs - Natural Gas | Steam Boiler No. 2 |  | OP | 2023 | 5652 | E3FT3SD | Natural Gas | I | 6916 |  |  |  | Sulfur Dioxide | CAP |  | 0.001696 | TON | 0.6 | LB | E6FT3SD | AP-42 Section 1.4 | Other Emission Factor (no Control Efficiency used) |  | 2023GADNR | 2023GADNR
13175 | Laurens | 2614811 | 17500055 | 31021YKKPM100FI | YKK AP America Inc | 331313 | Alumina Refining and Primary Aluminum Production |  | 32.5091 | -82.9444 | OP | 2023 | SB2 | Boiler | Steam Boiler No. 2 | 8 | E6BTU/HR |  | OP | 2023 | SB2 | 10200603 | Fuel Comb - Industrial Boilers, ICEs - Natural Gas | Steam Boiler No. 2 |  | OP | 2023 | 5652 | E3FT3SD | Natural Gas | I | 6916 |  |  |  | PM2.5 Primary (Filt + Cond) | CAP |  | 0.0215 | TON | 7.6 | LB | E6FT3SD | This emission factor was derived from other particulate matter emission factors. | USEPA Emission Factor (no Control Efficiency used) |  | 2023GADNR | 2023GADNR
13175 | Laurens | 2614811 | 17500055 | 31021YKKPM100FI | YKK AP America Inc | 331313 | Alumina Refining and Primary Aluminum Production |  | 32.5091 | -82.9444 | OP | 2023 | SB2 | Boiler | Steam Boiler No. 2 | 8 | E6BTU/HR |  | OP | 2023 | SB2 | 10200603 | Fuel Comb - Industrial Boilers, ICEs - Natural Gas | Steam Boiler No. 2 |  | OP | 2023 | 5652 | E3FT3SD | Natural Gas | I | 6916 |  |  |  | PM2.5 Filterable | CAP |  | 0.0054 | TON | 1.9 | LB | E6FT3SD | EPA. March, 1998. Section 1.4, Natural Gas Combustion. In: Compilation of Air Pollutant Emissi... | USEPA Emission Factor (no Control Efficiency used) |  | 2023GADNR | 2023GADNR
13175 | Laurens | 2614811 | 17500055 | 31021YKKPM100FI | YKK AP America Inc | 331313 | Alumina Refining and Primary Aluminum Production |  | 32.5091 | -82.9444 | OP | 2023 | SB2 | Boiler | Steam Boiler No. 2 | 8 | E6BTU/HR |  | OP | 2023 | SB2 | 10200603 | Fuel Comb - Industrial Boilers, ICEs - Natural Gas | Steam Boiler No. 2 |  | OP | 2023 | 5652 | E3FT3SD | Natural Gas | I | 6916 |  |  |  | PM10 Primary (Filt + Cond) | CAP |  | 0.0215 | TON | 7.6 | LB | E6FT3SD | This emission factor was derived from other particulate matter emission factors. | USEPA Emission Factor (no Control Efficiency used) |  | 2023GADNR | 2023GADNR
13175 | Laurens | 2614811 | 17500055 | 31021YKKPM100FI | YKK AP America Inc | 331313 | Alumina Refining and Primary Aluminum Production |  | 32.5091 | -82.9444 | OP | 2023 | SB2 | Boiler | Steam Boiler No. 2 | 8 | E6BTU/HR |  | OP | 2023 | SB2 | 10200603 | Fuel Comb - Industrial Boilers, ICEs - Natural Gas | Steam Boiler No. 2 |  | OP | 2023 | 5652 | E3FT3SD | Natural Gas | I | 6916 |  |  |  | PM10 Filterable | CAP |  | 0.0054 | TON | 1.9 | LB | E6FT3SD | EPA. March, 1998. Section 1.4, Natural Gas Combustion. In: Compilation of Air Pollutant Emissi... | USEPA Emission Factor (no Control Efficiency used) |  | 2023GADNR | 2023GADNR
13175 | Laurens | 2614811 | 17500055 | 31021YKKPM100FI | YKK AP America Inc | 331313 | Alumina Refining and Primary Aluminum Production |  | 32.5091 | -82.9444 | OP | 2023 | SB2 | Boiler | Steam Boiler No. 2 | 8 | E6BTU/HR |  | OP | 2023 | SB2 | 10200603 | Fuel Comb - Industrial Boilers, ICEs - Natural Gas | Steam Boiler No. 2 |  | OP | 2023 | 5652 | E3FT3SD | Natural Gas | I | 6916 |  |  |  | Nitrogen Oxides | CAP |  | 0.1413 | TON | 50 | LB | E6FT3SD | Low NOx AP-42 | Other Emission Factor (no Control Efficiency used) |  | 2023GADNR | 2023GADNR
13175 | Laurens | 2614811 | 17500055 | 31021YKKPM100FI | YKK AP America Inc | 331313 | Alumina Refining and Primary Aluminum Production |  | 32.5091 | -82.9444 | OP | 2023 | SB2 | Boiler | Steam Boiler No. 2 | 8 | E6BTU/HR |  | OP | 2023 | SB2 | 10200603 | Fuel Comb - Industrial Boilers, ICEs - Natural Gas | Steam Boiler No. 2 |  | OP | 2023 | 5652 | E3FT3SD | Natural Gas | I | 6916 |  |  |  | Lead | CAP/HAP | HAP-Metal | 0.002 | LB | 0.0005 | LB | E6FT3SD | AP-42 Section 1.4 | Other Emission Factor (no Control Efficiency used) |  | 2023GADNR | 2023GADNR
13175 | Laurens | 2614811 | 17500055 | 31021YKKPM100FI | YKK AP America Inc | 331313 | Alumina Refining and Primary Aluminum Production |  | 32.5091 | -82.9444 | OP | 2023 | SB2 | Boiler | Steam Boiler No. 2 | 8 | E6BTU/HR |  | OP | 2023 | SB2 | 10200603 | Fuel Comb - Industrial Boilers, ICEs - Natural Gas | Steam Boiler No. 2 |  | OP | 2023 | 5652 | E3FT3SD | Natural Gas | I | 6916 |  |  |  | Carbon Monoxide | CAP |  | 0.2374 | TON | 84 | LB | E6FT3SD | EPA. March, 1998. Section 1.4, Natural Gas Combustion. In: Compilation of Air Pollutant Emissi... | USEPA Emission Factor (no Control Efficiency used) |  | 2023GADNR | 2023GADNR
13175 | Laurens | 2614811 | 17500055 | 31021YKKPM100FI | YKK AP America Inc | 331313 | Alumina Refining and Primary Aluminum Production |  | 32.5091 | -82.9444 | OP | 2023 | ANT4 | Open Tank or Vat | Anodizing Tank No. 4 |  |  |  | OP | 2023 | ANT4 | 30111508 | Industrial Processes - Chemical Manuf | Anodizing Tank No. 4 (Line 1) |  | OP | 2023 | 8846 | TON | Aluminum | I | 6916 |  |  |  | PM Condensible | CAP |  | 0 | TON |  |  |  |  | Stack Test (pre-control) plus Control Efficiency |  | 2023GADNR | 2023GADNR
13175 | Laurens | 2614811 | 17500055 | 31021YKKPM100FI | YKK AP America Inc | 331313 | Alumina Refining and Primary Aluminum Production |  | 32.5091 | -82.9444 | OP | 2023 | ANT4 | Open Tank or Vat | Anodizing Tank No. 4 |  |  |  | OP | 2023 | ANT4 | 30111508 | Industrial Processes - Chemical Manuf | Anodizing Tank No. 4 (Line 1) |  | OP | 2023 | 8846 | TON | Aluminum | I | 6916 |  |  |  | PM2.5 Primary (Filt + Cond) | CAP |  | 0.0589 | TON |  |  |  | Stack test inlet loading and 90% control efficiency | Stack Test (pre-control) plus Control Efficiency |  | 2023GADNR | 2023GADNR
13175 | Laurens | 2614811 | 17500055 | 31021YKKPM100FI | YKK AP America Inc | 331313 | Alumina Refining and Primary Aluminum Production |  | 32.5091 | -82.9444 | OP | 2023 | ANT4 | Open Tank or Vat | Anodizing Tank No. 4 |  |  |  | OP | 2023 | ANT4 | 30111508 | Industrial Processes - Chemical Manuf | Anodizing Tank No. 4 (Line 1) |  | OP | 2023 | 8846 | TON | Aluminum | I | 6916 |  |  |  | PM10 Primary (Filt + Cond) | CAP |  | 0.0589 | TON |  |  |  | Stack test inlet loading and 90% control efficiency | Stack Test (pre-control) plus Control Efficiency |  | 2023GADNR | 2023GADNR
13175 | Laurens | 2614811 | 17500055 | 31021YKKPM100FI | YKK AP America Inc | 331313 | Alumina Refining and Primary Aluminum Production |  | 32.5091 | -82.9444 | OP | 2023 | AO3 | Furnace | Aluminum Aging Oven No. 3 | 1.98 | E6BTU/HR |  | OP | 2023 | AO3 | 30490003 | Industrial Processes - Non-ferrous Metals | Aluminum Aging Oven No. 3 |  | OP | 2023 | 2995 | E3FT3SD | Natural Gas | I | 5460 |  |  |  | Sulfur Dioxide | CAP |  | 0.000898 | TON | 0.6 | LB | E6FT3SD | AP-42 Section 1.4 | Other Emission Factor (no Control Efficiency used) |  | 2023GADNR | 2023GADNR
13175 | Laurens | 2614811 | 17500055 | 31021YKKPM100FI | YKK AP America Inc | 331313 | Alumina Refining and Primary Aluminum Production |  | 32.5091 | -82.9444 | OP | 2023 | AO3 | Furnace | Aluminum Aging Oven No. 3 | 1.98 | E6BTU/HR |  | OP | 2023 | AO3 | 30490003 | Industrial Processes - Non-ferrous Metals | Aluminum Aging Oven No. 3 |  | OP | 2023 | 2995 | E3FT3SD | Natural Gas | I | 5460 |  |  |  | Lead | CAP/HAP | HAP-Metal | 0.002 | LB | 0.0005 | LB | E6FT3SD | AP-42 Section 1.4 | Other Emission Factor (no Control Efficiency used) |  | 2023GADNR | 2023GADNR
13175 | Laurens | 2614811 | 17500055 | 31021YKKPM100FI | YKK AP America Inc | 331313 | Alumina Refining and Primary Aluminum Production |  | 32.5091 | -82.9444 | OP | 2023 | AO3 | Furnace | Aluminum Aging Oven No. 3 | 1.98 | E6BTU/HR |  | OP | 2023 | AO3 | 30490003 | Industrial Processes - Non-ferrous Metals | Aluminum Aging Oven No. 3 |  | OP | 2023 | 2995 | E3FT3SD | Natural Gas | I | 5460 |  |  |  | Volatile Organic Compounds | CAP |  | 0.0082 | TON | 5.5 | LB | E6FT3SD | AP-42 Section 1.4 | Other Emission Factor (no Control Efficiency used) |  | 2023GADNR | 2023GADNR
13175 | Laurens | 2614811 | 17500055 | 31021YKKPM100FI | YKK AP America Inc | 331313 | Alumina Refining and Primary Aluminum Production |  | 32.5091 | -82.9444 | OP | 2023 | AO3 | Furnace | Aluminum Aging Oven No. 3 | 1.98 | E6BTU/HR |  | OP | 2023 | AO3 | 30490003 | Industrial Processes - Non-ferrous Metals | Aluminum Aging Oven No. 3 |  | OP | 2023 | 2995 | E3FT3SD | Natural Gas | I | 5460 |  |  |  | PM2.5 Primary (Filt + Cond) | CAP |  | 0.0114 | TON | 7.6 | LB | E6FT3SD | AP-42 Section 1.4 | Other Emission Factor (no Control Efficiency used) |  | 2023GADNR | 2023GADNR
13175 | Laurens | 2614811 | 17500055 | 31021YKKPM100FI | YKK AP America Inc | 331313 | Alumina Refining and Primary Aluminum Production |  | 32.5091 | -82.9444 | OP | 2023 | AO3 | Furnace | Aluminum Aging Oven No. 3 | 1.98 | E6BTU/HR |  | OP | 2023 | AO3 | 30490003 | Industrial Processes - Non-ferrous Metals | Aluminum Aging Oven No. 3 |  | OP | 2023 | 2995 | E3FT3SD | Natural Gas | I | 5460 |  |  |  | PM2.5 Filterable | CAP |  | 0.0028 | TON | 1.9 | LB | E6FT3SD | AP-42 Section 1.4 | Other Emission Factor (no Control Efficiency used) |  | 2023GADNR | 2023GADNR
13175 | Laurens | 2614811 | 17500055 | 31021YKKPM100FI | YKK AP America Inc | 331313 | Alumina Refining and Primary Aluminum Production |  | 32.5091 | -82.9444 | OP | 2023 | AO3 | Furnace | Aluminum Aging Oven No. 3 | 1.98 | E6BTU/HR |  | OP | 2023 | AO3 | 30490003 | Industrial Processes - Non-ferrous Metals | Aluminum Aging Oven No. 3 |  | OP | 2023 | 2995 | E3FT3SD | Natural Gas | I | 5460 |  |  |  | PM10 Primary (Filt + Cond) | CAP |  | 0.0114 | TON | 7.6 | LB | E6FT3SD | AP-42 Section 1.4 | Other Emission Factor (no Control Efficiency used) |  | 2023GADNR | 2023GADNR
13175 | Laurens | 2614811 | 17500055 | 31021YKKPM100FI | YKK AP America Inc | 331313 | Alumina Refining and Primary Aluminum Production |  | 32.5091 | -82.9444 | OP | 2023 | AO3 | Furnace | Aluminum Aging Oven No. 3 | 1.98 | E6BTU/HR |  | OP | 2023 | AO3 | 30490003 | Industrial Processes - Non-ferrous Metals | Aluminum Aging Oven No. 3 |  | OP | 2023 | 2995 | E3FT3SD | Natural Gas | I | 5460 |  |  |  | PM10 Filterable | CAP |  | 0.0028 | TON | 1.9 | LB | E6FT3SD | AP-42 Section 1.4 | Other Emission Factor (no Control Efficiency used) |  | 2023GADNR | 2023GADNR
13175 | Laurens | 2614811 | 17500055 | 31021YKKPM100FI | YKK AP America Inc | 331313 | Alumina Refining and Primary Aluminum Production |  | 32.5091 | -82.9444 | OP | 2023 | AO3 | Furnace | Aluminum Aging Oven No. 3 | 1.98 | E6BTU/HR |  | OP | 2023 | AO3 | 30490003 | Industrial Processes - Non-ferrous Metals | Aluminum Aging Oven No. 3 |  | OP | 2023 | 2995 | E3FT3SD | Natural Gas | I | 5460 |  |  |  | Nitrogen Oxides | CAP |  | 0.1048 | TON |  |  |  |  | Manufacturer Specification |  | 2023GADNR | 2023GADNR
13175 | Laurens | 2614811 | 17500055 | 31021YKKPM100FI | YKK AP America Inc | 331313 | Alumina Refining and Primary Aluminum Production |  | 32.5091 | -82.9444 | OP | 2023 | AO3 | Furnace | Aluminum Aging Oven No. 3 | 1.98 | E6BTU/HR |  | OP | 2023 | AO3 | 30490003 | Industrial Processes - Non-ferrous Metals | Aluminum Aging Oven No. 3 |  | OP | 2023 | 2995 | E3FT3SD | Natural Gas | I | 5460 |  |  |  | Carbon Monoxide | CAP |  | 0.1258 | TON | 84 | LB | E6FT3SD | AP-42 Section 1.4 | Other Emission Factor (no Control Efficiency used) |  | 2023GADNR | 2023GADNR
13175 | Laurens | 2614811 | 17500055 | 31021YKKPM100FI | YKK AP America Inc | 331313 | Alumina Refining and Primary Aluminum Production |  | 32.5091 | -82.9444 | OP | 2023 | EPB9 | Spray Booth or Coating Line | Electrostatic Paintbooth No. 9 |  |  |  | OP | 2023 | EPB9 | 30906001 | Industrial Processes - NEC | Electrostatic Paintbooth No. 9 |  | OP | 2023 | 11184 | GAL | Paint | I | 2912 |  |  |  | PM Condensible | CAP |  | 0 | TON |  |  |  |  | Material Balance |  | 2023GADNR | 2023GADNR
13175 | Laurens | 2614811 | 17500055 | 31021YKKPM100FI | YKK AP America Inc | 331313 | Alumina Refining and Primary Aluminum Production |  | 32.5091 | -82.9444 | OP | 2023 | EPB9 | Spray Booth or Coating Line | Electrostatic Paintbooth No. 9 |  |  |  | OP | 2023 | EPB9 | 30906001 | Industrial Processes - NEC | Electrostatic Paintbooth No. 9 |  | OP | 2023 | 11184 | GAL | Paint | I | 2912 |  |  |  | Volatile Organic Compounds | CAP |  | 0.5848 | TON |  |  |  | Emissions are based on annual paint usage and % volatile | Material Balance |  | 2023GADNR | 2023GADNR
13175 | Laurens | 2614811 | 17500055 | 31021YKKPM100FI | YKK AP America Inc | 331313 | Alumina Refining and Primary Aluminum Production |  | 32.5091 | -82.9444 | OP | 2023 | EPB9 | Spray Booth or Coating Line | Electrostatic Paintbooth No. 9 |  |  |  | OP | 2023 | EPB9 | 30906001 | Industrial Processes - NEC | Electrostatic Paintbooth No. 9 |  | OP | 2023 | 11184 | GAL | Paint | I | 2912 |  |  |  | PM2.5 Primary (Filt + Cond) | CAP |  | 0.0241 | TON |  |  |  | Emissions are based on annual paint usage and % solids | Material Balance |  | 2023GADNR | 2023GADNR
13175 | Laurens | 2614811 | 17500055 | 31021YKKPM100FI | YKK AP America Inc | 331313 | Alumina Refining and Primary Aluminum Production |  | 32.5091 | -82.9444 | OP | 2023 | EPB9 | Spray Booth or Coating Line | Electrostatic Paintbooth No. 9 |  |  |  | OP | 2023 | EPB9 | 30906001 | Industrial Processes - NEC | Electrostatic Paintbooth No. 9 |  | OP | 2023 | 11184 | GAL | Paint | I | 2912 |  |  |  | PM10 Primary (Filt + Cond) | CAP |  | 0.0241 | TON |  |  |  | Emissions are based on annual paint usage and % solids | Material Balance |  | 2023GADNR | 2023GADNR
13175 | Laurens | 2614811 | 17500055 | 31021YKKPM100FI | YKK AP America Inc | 331313 | Alumina Refining and Primary Aluminum Production |  | 32.5091 | -82.9444 | OP | 2023 | MISC | Unclassified | Miscellaneous Chemical Usage |  |  | Miscellaneous Chemical Usage | OP |  | MISC | 40188898 | Solvent - Degreasing | Miscellaneous Chemical Usage | Miscellaneous Chemical Usage | OP | 2023 | 1.3154 | TON | VOCs | I | 8760 |  |  |  | Volatile Organic Compounds | CAP |  | 1.3154 | TON |  |  |  |  | Stack Test (no Control Efficiency used) |  | 2023GADNR | 2023GADNR
13115 | Floyd | 539411 | 11500077 | 30161MTLCN110MC | Ball Container LLC Rome Can Plant | 332431 | Metal Can Manufacturing |  | 34.3294 | -85.0936 | OP | 2023 | OV2A | Other bulk material equipment | Line 4 Overvarnish Process | 96000 | GAL | Line 4 Overvarnish (OV) process - controlled emissions | OP | 2023 | 1 | 40201728 | Solvent - Industrial Surface Coating & Solvent Use | Line 4 Overvarnish Process | Line 4 Overvarnish Process controlled emissions | OP | 2023 | 44076 | GAL | Coating | I | 8760 |  |  |  | Volatile Organic Compounds | CAP |  | 0.91 | TON |  |  |  |  | Material Balance | See attached calculations workbook. | 2023GADNR | 2023GADNR
13115 | Floyd | 539411 | 11500077 | 30161MTLCN110MC | Ball Container LLC Rome Can Plant | 332431 | Metal Can Manufacturing |  | 34.3294 | -85.0936 | OP | 2023 | OV2A | Other bulk material equipment | Line 4 Overvarnish Process | 96000 | GAL | Line 4 Overvarnish (OV) process - controlled emissions | OP | 2023 | 1 | 40201728 | Solvent - Industrial Surface Coating & Solvent Use | Line 4 Overvarnish Process | Line 4 Overvarnish Process controlled emissions | OP | 2023 | 44076 | GAL | Coating | I | 8760 |  |  |  | Formaldehyde | HAP | HAP-VOC | 88 | LB | 0.0066 | LB | E3EACH | lbs HCHO per 1000 non-basecoat cans produced | Site-Specific Emission Factor (no Control Efficiency used) | 100% capture since generated in ovens during curing process. Emissions for non-basecoat cans cured are split equally between the Printer Pin Ovens (POs) and Inside Spray Inside Bake Ovens (IBOs). See attached calculations workbook. | 2023GADNR | 2023GADNR
13115 | Floyd | 539411 | 11500077 | 30161MTLCN110MC | Ball Container LLC Rome Can Plant | 332431 | Metal Can Manufacturing |  | 34.3294 | -85.0936 | OP | 2023 | OV2A | Other bulk material equipment | Line 4 Overvarnish Process | 96000 | GAL | Line 4 Overvarnish (OV) process - controlled emissions | OP | 2023 | 2 | 40201728 | Solvent - Industrial Surface Coating & Solvent Use | Line 4 Overvarnish Process Fugitives | Line 4 Overvarnish Process uncontrolled emissions | OP | 2023 | 148.9 | GAL | Coating | I | 8760 |  |  |  | Volatile Organic Compounds | CAP |  | 0.062 | TON |  |  |  |  | Material Balance | See attached calculations workbook. | 2023GADNR | 2023GADNR
13115 | Floyd | 539411 | 11500077 | 30161MTLCN110MC | Ball Container LLC Rome Can Plant | 332431 | Metal Can Manufacturing |  | 34.3294 | -85.0936 | OP | 2023 | DSOL | Other evaporative sources | Dot Jet Solvent | 100 | GAL | Ink dot makeup solvent usage associated with Lines 1 - 3. | OP | 2023 | 1 | 40201727 | Solvent - Industrial Surface Coating & Solvent Use | Lines 1-3 Dot Jet Makeup |  | OP | 2023 | 31 | GAL | Make-Up Solvent | I | 8760 |  |  |  | Volatile Organic Compounds | CAP |  | 0.1 | TON |  |  |  |  | Material Balance |  | 2023GADNR | 2023GADNR
13115 | Floyd | 539411 | 11500077 | 30161MTLCN110MC | Ball Container LLC Rome Can Plant | 332431 | Metal Can Manufacturing |  | 34.3294 | -85.0936 | OP | 2023 | F1 | Boiler | Boiler | 14 | E6BTU/HR |  | OP | 2023 | 3 | 27300320 | Mobile - Non-Road Equipment - Other | Mobile Fuel Burning Equipment (Forklifts) | LPG cylinders usage | OP | 2023 | 1000 | GAL | Liquified Petroleum Gas (LPG) | I | 8760 |  |  |  | Volatile Organic Compounds | CAP |  | 0.0005 | TON | 1 | LB | E3GAL | lbs/1000 gals propane fuel | Other Emission Factor (no Control Efficiency used) | For lift trucks propane LPG cylinders usage | 2023GADNR | 2023GADNR
13115 | Floyd | 539411 | 11500077 | 30161MTLCN110MC | Ball Container LLC Rome Can Plant | 332431 | Metal Can Manufacturing |  | 34.3294 | -85.0936 | OP | 2023 | F1 | Boiler | Boiler | 14 | E6BTU/HR |  | OP | 2023 | 3 | 27300320 | Mobile - Non-Road Equipment - Other | Mobile Fuel Burning Equipment (Forklifts) | LPG cylinders usage | OP | 2023 | 1000 | GAL | Liquified Petroleum Gas (LPG) | I | 8760 |  |  |  | Carbon Monoxide | CAP |  | 0.00375 | TON | 7.5 | LB | E3GAL | lbs/1000 gals propane fuel | Other Emission Factor (no Control Efficiency used) | For lift trucks propane LPG cylinders usage | 2023GADNR | 2023GADNR
13115 | Floyd | 539411 | 11500077 | 30161MTLCN110MC | Ball Container LLC Rome Can Plant | 332431 | Metal Can Manufacturing |  | 34.3294 | -85.0936 | OP | 2023 | F1 | Boiler | Boiler | 14 | E6BTU/HR |  | OP | 2023 | 3 | 27300320 | Mobile - Non-Road Equipment - Other | Mobile Fuel Burning Equipment (Forklifts) | LPG cylinders usage | OP | 2023 | 1000 | GAL | Liquified Petroleum Gas (LPG) | I | 8760 |  |  |  | Nitrogen Oxides | CAP |  | 0.0065 | TON | 13 | LB | E3GAL | lbs/1000 gals propane fuel | Other Emission Factor (no Control Efficiency used) | For lift trucks propane LPG cylinders usage | 2023GADNR | 2023GADNR
13115 | Floyd | 539411 | 11500077 | 30161MTLCN110MC | Ball Container LLC Rome Can Plant | 332431 | Metal Can Manufacturing |  | 34.3294 | -85.0936 | OP | 2023 | F1 | Boiler | Boiler | 14 | E6BTU/HR |  | OP | 2023 | 3 | 27300320 | Mobile - Non-Road Equipment - Other | Mobile Fuel Burning Equipment (Forklifts) | LPG cylinders usage | OP | 2023 | 1000 | GAL | Liquified Petroleum Gas (LPG) | I | 8760 |  |  |  | PM Condensible | CAP |  | 0.00035 | TON | 0.7 | LB | E3GAL | lbs/1000 gal propane fuel | Other Emission Factor (no Control Efficiency used) | For lift trucks propane LPG cylinders usage | 2023GADNR | 2023GADNR
13115 | Floyd | 539411 | 11500077 | 30161MTLCN110MC | Ball Container LLC Rome Can Plant | 332431 | Metal Can Manufacturing |  | 34.3294 | -85.0936 | OP | 2023 | F1 | Boiler | Boiler | 14 | E6BTU/HR |  | OP | 2023 | 3 | 27300320 | Mobile - Non-Road Equipment - Other | Mobile Fuel Burning Equipment (Forklifts) | LPG cylinders usage | OP | 2023 | 1000 | GAL | Liquified Petroleum Gas (LPG) | I | 8760 |  |  |  | PM10 Primary (Filt + Cond) | CAP |  | 0.00035 | TON | 0.7 | LB | E3GAL | lbs/1000 gals propane fuel | Other Emission Factor (no Control Efficiency used) | Propane Heating value for propane from https://chemeng.queensu.ca/courses/CHEE332/files/ethanol_heating-values.pdf | 2023GADNR | 2023GADNR
13115 | Floyd | 539411 | 11500077 | 30161MTLCN110MC | Ball Container LLC Rome Can Plant | 332431 | Metal Can Manufacturing |  | 34.3294 | -85.0936 | OP | 2023 | F1 | Boiler | Boiler | 14 | E6BTU/HR |  | OP | 2023 | 3 | 27300320 | Mobile - Non-Road Equipment - Other | Mobile Fuel Burning Equipment (Forklifts) | LPG cylinders usage | OP | 2023 | 1000 | GAL | Liquified Petroleum Gas (LPG) | I | 8760 |  |  |  | PM2.5 Primary (Filt + Cond) | CAP |  | 0.00035 | TON | 0.7 | LB | E3GAL | lbs/1000 gals propane fuel | Other Emission Factor (no Control Efficiency used) | Propane Heating value for propane from https://chemeng.queensu.ca/courses/CHEE332/files/ethanol_heating-values.pdf. | 2023GADNR | 2023GADNR
13115 | Floyd | 539411 | 11500077 | 30161MTLCN110MC | Ball Container LLC Rome Can Plant | 332431 | Metal Can Manufacturing |  | 34.3294 | -85.0936 | OP | 2023 | F1 | Boiler | Boiler | 14 | E6BTU/HR |  | OP | 2023 | 3 | 27300320 | Mobile - Non-Road Equipment - Other | Mobile Fuel Burning Equipment (Forklifts) | LPG cylinders usage | OP | 2023 | 1000 | GAL | Liquified Petroleum Gas (LPG) | I | 8760 |  |  |  | Sulfur Dioxide | CAP |  | 1e-05 | TON | 0.02 | LB | E3GAL | lbs/1000 gals propane | Other Emission Factor (no Control Efficiency used) | For lift trucks propane LPG cylinders usage | 2023GADNR | 2023GADNR
13115 | Floyd | 539411 | 11500077 | 30161MTLCN110MC | Ball Container LLC Rome Can Plant | 332431 | Metal Can Manufacturing |  | 34.3294 | -85.0936 | OP | 2023 | F1 | Boiler | Boiler | 14 | E6BTU/HR |  | OP | 2023 | 1 | 10200602 | Fuel Comb - Industrial Boilers, ICEs - Natural Gas | Boiler | The boiler provides process heating for all 4 lines of the facility. The boiler burns only natural gas and emissions of lead, SO2 and ammonia are negligible | OP | 2023 | 0.2698 | E6FT3SD | Natural Gas | I | 8760 |  |  |  | PM2.5 Filterable | CAP |  | 0.000256 | TON | 1.9 | LB | E6FT3SD | EPA. March, 1998. Section 1.4, Natural Gas Combustion. In: Compilation of Air Pollutant Emissi... | USEPA Emission Factor (no Control Efficiency used) |  | 2023GADNR | 2023GADNR
13115 | Floyd | 539411 | 11500077 | 30161MTLCN110MC | Ball Container LLC Rome Can Plant | 332431 | Metal Can Manufacturing |  | 34.3294 | -85.0936 | OP | 2023 | F1 | Boiler | Boiler | 14 | E6BTU/HR |  | OP | 2023 | 1 | 10200602 | Fuel Comb - Industrial Boilers, ICEs - Natural Gas | Boiler | The boiler provides process heating for all 4 lines of the facility. The boiler burns only natural gas and emissions of lead, SO2 and ammonia are negligible | OP | 2023 | 0.2698 | E6FT3SD | Natural Gas | I | 8760 |  |  |  | PM10 Filterable | CAP |  | 0.000256 | TON | 1.9 | LB | E6FT3SD | EPA. March, 1998. Section 1.4, Natural Gas Combustion. In: Compilation of Air Pollutant Emissi... | USEPA Emission Factor (no Control Efficiency used) |  | 2023GADNR | 2023GADNR
13115 | Floyd | 539411 | 11500077 | 30161MTLCN110MC | Ball Container LLC Rome Can Plant | 332431 | Metal Can Manufacturing |  | 34.3294 | -85.0936 | OP | 2023 | F1 | Boiler | Boiler | 14 | E6BTU/HR |  | OP | 2023 | 1 | 10200602 | Fuel Comb - Industrial Boilers, ICEs - Natural Gas | Boiler | The boiler provides process heating for all 4 lines of the facility. The boiler burns only natural gas and emissions of lead, SO2 and ammonia are negligible | OP | 2023 | 0.2698 | E6FT3SD | Natural Gas | I | 8760 |  |  |  | Carbon Monoxide | CAP |  | 0.011332 | TON | 84 | LB | E6FT3SD | EPA. March, 1998. Section 1.4, Natural Gas Combustion. In: Compilation of Air Pollutant Emissi... | USEPA Emission Factor (no Control Efficiency used) |  | 2023GADNR | 2023GADNR
13115 | Floyd | 539411 | 11500077 | 30161MTLCN110MC | Ball Container LLC Rome Can Plant | 332431 | Metal Can Manufacturing |  | 34.3294 | -85.0936 | OP | 2023 | F1 | Boiler | Boiler | 14 | E6BTU/HR |  | OP | 2023 | 1 | 10200602 | Fuel Comb - Industrial Boilers, ICEs - Natural Gas | Boiler | The boiler provides process heating for all 4 lines of the facility. The boiler burns only natural gas and emissions of lead, SO2 and ammonia are negligible | OP | 2023 | 0.2698 | E6FT3SD | Natural Gas | I | 8760 |  |  |  | PM Condensible | CAP |  | 0.000769 | TON | 5.7 | LB | E6FT3SD | EPA. March, 1998. Section 1.4, Natural Gas Combustion. In: Compilation of Air Pollutant Emissi... | USEPA Emission Factor (no Control Efficiency used) |  | 2023GADNR | 2023GADNR
13115 | Floyd | 539411 | 11500077 | 30161MTLCN110MC | Ball Container LLC Rome Can Plant | 332431 | Metal Can Manufacturing |  | 34.3294 | -85.0936 | OP | 2023 | F1 | Boiler | Boiler | 14 | E6BTU/HR |  | OP | 2023 | 1 | 10200602 | Fuel Comb - Industrial Boilers, ICEs - Natural Gas | Boiler | The boiler provides process heating for all 4 lines of the facility. The boiler burns only natural gas and emissions of lead, SO2 and ammonia are negligible | OP | 2023 | 0.2698 | E6FT3SD | Natural Gas | I | 8760 |  |  |  | Sulfur Dioxide | CAP |  | 8.1e-05 | TON | 0.6 | LB | E6FT3SD | EPA. March, 1998. Section 1.4, Natural Gas Combustion. In: Compilation of Air Pollutant Emissi... | USEPA Emission Factor (no Control Efficiency used) |  | 2023GADNR | 2023GADNR
13115 | Floyd | 539411 | 11500077 | 30161MTLCN110MC | Ball Container LLC Rome Can Plant | 332431 | Metal Can Manufacturing |  | 34.3294 | -85.0936 | OP | 2023 | F1 | Boiler | Boiler | 14 | E6BTU/HR |  | OP | 2023 | 1 | 10200602 | Fuel Comb - Industrial Boilers, ICEs - Natural Gas | Boiler | The boiler provides process heating for all 4 lines of the facility. The boiler burns only natural gas and emissions of lead, SO2 and ammonia are negligible | OP | 2023 | 0.2698 | E6FT3SD | Natural Gas | I | 8760 |  |  |  | Volatile Organic Compounds | CAP |  | 0.000742 | TON | 5.5 | LB | E6FT3SD | EPA. March, 1998. Section 1.4, Natural Gas Combustion. In: Compilation of Air Pollutant Emissi... | USEPA Emission Factor (no Control Efficiency used) |  | 2023GADNR | 2023GADNR
13115 | Floyd | 539411 | 11500077 | 30161MTLCN110MC | Ball Container LLC Rome Can Plant | 332431 | Metal Can Manufacturing |  | 34.3294 | -85.0936 | OP | 2023 | F1 | Boiler | Boiler | 14 | E6BTU/HR |  | OP | 2023 | 1 | 10200602 | Fuel Comb - Industrial Boilers, ICEs - Natural Gas | Boiler | The boiler provides process heating for all 4 lines of the facility. The boiler burns only natural gas and emissions of lead, SO2 and ammonia are negligible | OP | 2023 | 0.2698 | E6FT3SD | Natural Gas | I | 8760 |  |  |  | Nitrogen Oxides | CAP |  | 0.01349 | TON | 100 | LB | E6FT3SD | EPA. 1995. Section 1.4, Natural Gas Combustion. In: Compilation of Air Pollutant Emission Fact... | USEPA Emission Factor (no Control Efficiency used) |  | 2023GADNR | 2023GADNR
13115 | Floyd | 539411 | 11500077 | 30161MTLCN110MC | Ball Container LLC Rome Can Plant | 332431 | Metal Can Manufacturing |  | 34.3294 | -85.0936 | OP | 2023 | CUP | Other process equipment | Lines 1 - 3 Cuppers & Bodymakers Process |  |  | PM emissions from Lines 1 - 3 are captured by cyclone 1 | OP | 2023 | 1 | 40201705 | Solvent - Industrial Surface Coating & Solvent Use | Lines 1-3 Cupper & Bodymakers Process | Aluminum coil punching, no VOC emissions expected | OP | 2023 | 45589 | TON | Aluminum | I | 8760 |  |  |  | PM2.5 Primary (Filt + Cond) | CAP |  | 4.41 | TON | 1.1 | LB | HR | Aluminum trim ring cyclone emission factor = 1.1 lbs-PM/hr X hrs of operation | Site-Specific Emission Factor (no Control Efficiency used) | The Aluminum trim ring cyclone emission factor (lb-PM/hr) is applied to the no. of days the printer is operated to calculate the lbs PM / yr of aluminum particulates from the cyclone. No. of days for Lines 1-3 printers is 343.02, calculated as the sum of the 6 printers 15 minute run time for the year/6 printers/96 fifteen minute periods per day. Cyclone overall control efficiency: 90%. | 2023GADNR | 2023GADNR
13115 | Floyd | 539411 | 11500077 | 30161MTLCN110MC | Ball Container LLC Rome Can Plant | 332431 | Metal Can Manufacturing |  | 34.3294 | -85.0936 | OP | 2023 | CUP | Other process equipment | Lines 1 - 3 Cuppers & Bodymakers Process |  |  | PM emissions from Lines 1 - 3 are captured by cyclone 1 | OP | 2023 | 1 | 40201705 | Solvent - Industrial Surface Coating & Solvent Use | Lines 1-3 Cupper & Bodymakers Process | Aluminum coil punching, no VOC emissions expected | OP | 2023 | 45589 | TON | Aluminum | I | 8760 |  |  |  | PM10 Primary (Filt + Cond) | CAP |  | 4.41 | TON | 1.1 | LB | HR | Aluminum trim ring cyclone emission factor = 1.1 lbs-PM/hr X hrs of operation | Site-Specific Emission Factor (no Control Efficiency used) | The Aluminum trim ring cyclone emission factor (lb-PM/hr) is applied to the no. of days the printer is operated to calculate the lbs PM / yr of aluminum particulates from the cyclone. No. of days for Lines 1-3 printers is 343.02, calculated as the sum of the 6 printers 15 minute run time for the year/6 printers/96 fifteen minute periods per day. Cyclone overall control efficiency: 90%. | 2023GADNR | 2023GADNR
13115 | Floyd | 539411 | 11500077 | 30161MTLCN110MC | Ball Container LLC Rome Can Plant | 332431 | Metal Can Manufacturing |  | 34.3294 | -85.0936 | OP | 2023 | CUP | Other process equipment | Lines 1 - 3 Cuppers & Bodymakers Process |  |  | PM emissions from Lines 1 - 3 are captured by cyclone 1 | OP | 2023 | 1 | 40201705 | Solvent - Industrial Surface Coating & Solvent Use | Lines 1-3 Cupper & Bodymakers Process | Aluminum coil punching, no VOC emissions expected | OP | 2023 | 45589 | TON | Aluminum | I | 8760 |  |  |  | PM Condensible | CAP |  | 4.41 | TON | 1.1 | LB | HR | Aluminum trim ring cyclone emission factor = 1.1 lbs-PM/hr X hrs of operation | Site-Specific Emission Factor (no Control Efficiency used) | The Aluminum trim ring cyclone emission factor (lb-PM/hr) is applied to the no. of days the printer is operated to calculate the lbs PM / yr of aluminum particulates from the cyclone. No. of days for Lines 1-3 printers is 343.02, calculated as the sum of the 6 printers 15 minute run time for the year/6 printers/96 fifteen minute periods per day. Cyclone overall control efficiency: 90%. | 2023GADNR | 2023GADNR
13115 | Floyd | 539411 | 11500077 | 30161MTLCN110MC | Ball Container LLC Rome Can Plant | 332431 | Metal Can Manufacturing |  | 34.3294 | -85.0936 | OP | 2023 | SOL1 | Other evaporative sources | Solvent tank - IPA | 5240 | GAL | Used across all lines from primary tank. | OP | 2023 | 1 | 40201705 | Solvent - Industrial Surface Coating & Solvent Use | Solvent - IPA |  | OP | 2023 | 5390 | GAL | Isopropanol | I | 8760 |  |  |  | Volatile Organic Compounds | CAP |  | 17.73 | TON |  |  |  |  | Material Balance | Used across all 4 lines. | 2023GADNR | 2023GADNR
13115 | Floyd | 539411 | 11500077 | 30161MTLCN110MC | Ball Container LLC Rome Can Plant | 332431 | Metal Can Manufacturing |  | 34.3294 | -85.0936 | OP | 2023 | ISS3 | Spray Booth or Coating Line | Line 4 Inside Spray Machines | 350000 | GAL | Line 4 Inside Spray System | OP | 2023 | 1 | 40201722 | Solvent - Industrial Surface Coating & Solvent Use | Line 4 Inside Spray Machines | Line 4 Inside Spray Machines controlled emissions | OP | 2023 | 157585 | GAL | Coating | I | 8760 |  |  |  | Volatile Organic Compounds | CAP |  | 4.13 | TON |  |  |  | Material Balance | Material Balance | See attached calculations workbook. | 2023GADNR | 2023GADNR
13115 | Floyd | 539411 | 11500077 | 30161MTLCN110MC | Ball Container LLC Rome Can Plant | 332431 | Metal Can Manufacturing |  | 34.3294 | -85.0936 | OP | 2023 | ISS3 | Spray Booth or Coating Line | Line 4 Inside Spray Machines | 350000 | GAL | Line 4 Inside Spray System | OP | 2023 | 1 | 40201722 | Solvent - Industrial Surface Coating & Solvent Use | Line 4 Inside Spray Machines | Line 4 Inside Spray Machines controlled emissions | OP | 2023 | 157585 | GAL | Coating | I | 8760 |  |  |  | PM2.5 Primary (Filt + Cond) | CAP |  | 0.4556 | TON | 0.00322 | LB | LB | PM emissions (% of solids used - no filter) | Site-Specific Emission Factor (no Control Efficiency used) | See attached calculations workbook. | 2023GADNR | 2023GADNR
13115 | Floyd | 539411 | 11500077 | 30161MTLCN110MC | Ball Container LLC Rome Can Plant | 332431 | Metal Can Manufacturing |  | 34.3294 | -85.0936 | OP | 2023 | ISS3 | Spray Booth or Coating Line | Line 4 Inside Spray Machines | 350000 | GAL | Line 4 Inside Spray System | OP | 2023 | 1 | 40201722 | Solvent - Industrial Surface Coating & Solvent Use | Line 4 Inside Spray Machines | Line 4 Inside Spray Machines controlled emissions | OP | 2023 | 157585 | GAL | Coating | I | 8760 |  |  |  | PM10 Primary (Filt + Cond) | CAP |  | 0.4556 | TON | 0.00322 | LB | LB | PM emissions (0.322% of solids used - no filter) | Site-Specific Emission Factor (no Control Efficiency used) | See attached calculations workbook. | 2023GADNR | 2023GADNR
13115 | Floyd | 539411 | 11500077 | 30161MTLCN110MC | Ball Container LLC Rome Can Plant | 332431 | Metal Can Manufacturing |  | 34.3294 | -85.0936 | OP | 2023 | ISS3 | Spray Booth or Coating Line | Line 4 Inside Spray Machines | 350000 | GAL | Line 4 Inside Spray System | OP | 2023 | 1 | 40201722 | Solvent - Industrial Surface Coating & Solvent Use | Line 4 Inside Spray Machines | Line 4 Inside Spray Machines controlled emissions | OP | 2023 | 157585 | GAL | Coating | I | 8760 |  |  |  | PM Condensible | CAP |  | 0.4556 | TON | 0.00322 | LB | LB | PM emissions (% of solids used - no filter) | Site-Specific Emission Factor (no Control Efficiency used) | See attached calculations workbook. | 2023GADNR | 2023GADNR
13115 | Floyd | 539411 | 11500077 | 30161MTLCN110MC | Ball Container LLC Rome Can Plant | 332431 | Metal Can Manufacturing |  | 34.3294 | -85.0936 | OP | 2023 | ISS3 | Spray Booth or Coating Line | Line 4 Inside Spray Machines | 350000 | GAL | Line 4 Inside Spray System | OP | 2023 | 1 | 40201722 | Solvent - Industrial Surface Coating & Solvent Use | Line 4 Inside Spray Machines | Line 4 Inside Spray Machines controlled emissions | OP | 2023 | 157585 | GAL | Coating | I | 8760 |  |  |  | Formaldehyde | HAP | HAP-VOC | 88 | LB | 0.0066 | LB | E3EACH | EF = 0.0066 lb formaldehyde / 1000 cans | Site-Specific Emission Factor (no Control Efficiency used) | See attached calculations workbook. | 2023GADNR | 2023GADNR
13115 | Floyd | 539411 | 11500077 | 30161MTLCN110MC | Ball Container LLC Rome Can Plant | 332431 | Metal Can Manufacturing |  | 34.3294 | -85.0936 | OP | 2023 | ISS3 | Spray Booth or Coating Line | Line 4 Inside Spray Machines | 350000 | GAL | Line 4 Inside Spray System | OP | 2023 | 1 | 40201722 | Solvent - Industrial Surface Coating & Solvent Use | Line 4 Inside Spray Machines | Line 4 Inside Spray Machines controlled emissions | OP | 2023 | 157585 | GAL | Coating | I | 8760 |  |  |  | 2-(Hexyloxy)Ethanol | HAP | HAP-VOC | 360 | LB |  |  |  |  | Material Balance | See attached calculations workbook. | 2023GADNR | 2023GADNR
13115 | Floyd | 539411 | 11500077 | 30161MTLCN110MC | Ball Container LLC Rome Can Plant | 332431 | Metal Can Manufacturing |  | 34.3294 | -85.0936 | OP | 2023 | ISS3 | Spray Booth or Coating Line | Line 4 Inside Spray Machines | 350000 | GAL | Line 4 Inside Spray System | OP | 2023 | 2 | 40201722 | Solvent - Industrial Surface Coating & Solvent Use | Line 4 Inside Spray Machines | Line 4 Inside Spray Machines uncontrolled emissions | OP | 2023 | 532.3 | GAL | Coating | I | 8760 |  |  |  | Volatile Organic Compounds | CAP |  | 0.283 | TON |  |  |  | Material Balance | Material Balance | See attached calculations workbook. | 2023GADNR | 2023GADNR
13115 | Floyd | 539411 | 11500077 | 30161MTLCN110MC | Ball Container LLC Rome Can Plant | 332431 | Metal Can Manufacturing |  | 34.3294 | -85.0936 | OP | 2023 | ISS3 | Spray Booth or Coating Line | Line 4 Inside Spray Machines | 350000 | GAL | Line 4 Inside Spray System | OP | 2023 | 2 | 40201722 | Solvent - Industrial Surface Coating & Solvent Use | Line 4 Inside Spray Machines | Line 4 Inside Spray Machines uncontrolled emissions | OP | 2023 | 532.3 | GAL | Coating | I | 8760 |  |  |  | 2-(Hexyloxy)Ethanol | HAP | HAP-VOC | 5.2 | LB |  |  |  | Material Balance | Material Balance | See attached calculations workbook. | 2023GADNR | 2023GADNR
13115 | Floyd | 539411 | 11500077 | 30161MTLCN110MC | Ball Container LLC Rome Can Plant | 332431 | Metal Can Manufacturing |  | 34.3294 | -85.0936 | OP | 2023 | BV3 | Other process equipment | Line 4 Rim Coating | 5000 | GAL |  | OP | 2023 | 1 | 40201729 | Solvent - Industrial Surface Coating & Solvent Use | Line 4 Rim Coating | L4 rim coat process controlled emissions | OP | 2023 | 239 | GAL | Coating | I | 8760 |  |  |  | Volatile Organic Compounds | CAP |  | 0.0017 | TON |  |  |  |  | Material Balance | See attached calculations workbook. | 2023GADNR | 2023GADNR
13115 | Floyd | 539411 | 11500077 | 30161MTLCN110MC | Ball Container LLC Rome Can Plant | 332431 | Metal Can Manufacturing |  | 34.3294 | -85.0936 | OP | 2023 | BV3 | Other process equipment | Line 4 Rim Coating | 5000 | GAL |  | OP | 2023 | 2 | 40201729 | Solvent - Industrial Surface Coating & Solvent Use | Line 4 Rim Coating | L4 rim coat process uncontrolled emissions | OP | 2023 | 0.81 | GAL | Coating | I | 8760 |  |  |  | Volatile Organic Compounds | CAP |  | 0.000118 | TON |  |  |  |  | Material Balance | See attached calculations workbook. | 2023GADNR | 2023GADNR
13115 | Floyd | 539411 | 11500077 | 30161MTLCN110MC | Ball Container LLC Rome Can Plant | 332431 | Metal Can Manufacturing |  | 34.3294 | -85.0936 | OP | 2023 | INK3 | Printing Line | Line 4 Printers - AP Low VOC Ink |  |  |  | OP | 2023 | 1 | 40201727 | Solvent - Industrial Surface Coating & Solvent Use | Line 4 Printers - AP Low VOC Ink | Line 4 Printing Operations AP Low VOC ink usage controlled emissions | OP | 2023 | 97044.3 | LB | Ink | I | 8760 |  |  |  | Volatile Organic Compounds | CAP |  | 0.319 | TON |  |  |  |  | Material Balance | See attached calculations workbook. | 2023GADNR | 2023GADNR
13115 | Floyd | 539411 | 11500077 | 30161MTLCN110MC | Ball Container LLC Rome Can Plant | 332431 | Metal Can Manufacturing |  | 34.3294 | -85.0936 | OP | 2023 | INK3 | Printing Line | Line 4 Printers - AP Low VOC Ink |  |  |  | OP | 2023 | 1 | 40201727 | Solvent - Industrial Surface Coating & Solvent Use | Line 4 Printers - AP Low VOC Ink | Line 4 Printing Operations AP Low VOC ink usage controlled emissions | OP | 2023 | 97044.3 | LB | Ink | I | 8760 |  |  |  | PM2.5 Primary (Filt + Cond) | CAP |  | 0.0074 | TON | 0.0152 | LB | LB | EF = Uncontrolled PM Emitted/Usage (lbs) | Site-Specific Emission Factor (no Control Efficiency used) | Fabric filter. See attached calculations workbook. | 2023GADNR | 2023GADNR
13115 | Floyd | 539411 | 11500077 | 30161MTLCN110MC | Ball Container LLC Rome Can Plant | 332431 | Metal Can Manufacturing |  | 34.3294 | -85.0936 | OP | 2023 | INK3 | Printing Line | Line 4 Printers - AP Low VOC Ink |  |  |  | OP | 2023 | 1 | 40201727 | Solvent - Industrial Surface Coating & Solvent Use | Line 4 Printers - AP Low VOC Ink | Line 4 Printing Operations AP Low VOC ink usage controlled emissions | OP | 2023 | 97044.3 | LB | Ink | I | 8760 |  |  |  | PM10 Primary (Filt + Cond) | CAP |  | 0.0074 | TON | 0.0152 | LB | LB | EF = Uncontrolled PM Emitted/Usage (lbs) | Site-Specific Emission Factor (no Control Efficiency used) | Fabric filter. See attached calculations workbook. | 2023GADNR | 2023GADNR
13115 | Floyd | 539411 | 11500077 | 30161MTLCN110MC | Ball Container LLC Rome Can Plant | 332431 | Metal Can Manufacturing |  | 34.3294 | -85.0936 | OP | 2023 | INK3 | Printing Line | Line 4 Printers - AP Low VOC Ink |  |  |  | OP | 2023 | 1 | 40201727 | Solvent - Industrial Surface Coating & Solvent Use | Line 4 Printers - AP Low VOC Ink | Line 4 Printing Operations AP Low VOC ink usage controlled emissions | OP | 2023 | 97044.3 | LB | Ink | I | 8760 |  |  |  | PM Condensible | CAP |  | 0.0074 | TON | 0.0152 | LB | LB | EF = Uncontrolled PM Emitted/Usage (lbs) | Site-Specific Emission Factor (no Control Efficiency used) | Fabric filter. See attached calculations workbook. | 2023GADNR | 2023GADNR
13115 | Floyd | 539411 | 11500077 | 30161MTLCN110MC | Ball Container LLC Rome Can Plant | 332431 | Metal Can Manufacturing |  | 34.3294 | -85.0936 | OP | 2023 | INK3 | Printing Line | Line 4 Printers - AP Low VOC Ink |  |  |  | OP | 2023 | 1 | 40201727 | Solvent - Industrial Surface Coating & Solvent Use | Line 4 Printers - AP Low VOC Ink | Line 4 Printing Operations AP Low VOC ink usage controlled emissions | OP | 2023 | 97044.3 | LB | Ink | I | 8760 |  |  |  | Formaldehyde | HAP | HAP-VOC | 6.8 | LB |  |  |  |  | Material Balance | See attached calculations workbook. | 2023GADNR | 2023GADNR
13115 | Floyd | 539411 | 11500077 | 30161MTLCN110MC | Ball Container LLC Rome Can Plant | 332431 | Metal Can Manufacturing |  | 34.3294 | -85.0936 | OP | 2023 | INK3 | Printing Line | Line 4 Printers - AP Low VOC Ink |  |  |  | OP | 2023 | 2 | 40201727 | Solvent - Industrial Surface Coating & Solvent Use | Line 4 Printers - AP Low VOC Ink Fugitives | Line 4 Printing Operations AP Low VOC ink usage uncontrolled emissions | OP | 2023 | 327.8 | LB | Ink | I | 8760 |  |  |  | Volatile Organic Compounds | CAP |  | 0.0218 | TON |  |  |  |  | Material Balance | See attached calculations workbook. | 2023GADNR | 2023GADNR
13115 | Floyd | 539411 | 11500077 | 30161MTLCN110MC | Ball Container LLC Rome Can Plant | 332431 | Metal Can Manufacturing |  | 34.3294 | -85.0936 | OP | 2023 | INK3 | Printing Line | Line 4 Printers - AP Low VOC Ink |  |  |  | OP | 2023 | 2 | 40201727 | Solvent - Industrial Surface Coating & Solvent Use | Line 4 Printers - AP Low VOC Ink Fugitives | Line 4 Printing Operations AP Low VOC ink usage uncontrolled emissions | OP | 2023 | 327.8 | LB | Ink | I | 8760 |  |  |  | PM2.5 Primary (Filt + Cond) | CAP |  | 0.7387 | TON | 0.0152 | LB | LB | EF = Uncontrolled PM Emitted/Usage | Site-Specific Emission Factor (no Control Efficiency used) | Fabric filter. See attached calculations workbook. | 2023GADNR | 2023GADNR
13115 | Floyd | 539411 | 11500077 | 30161MTLCN110MC | Ball Container LLC Rome Can Plant | 332431 | Metal Can Manufacturing |  | 34.3294 | -85.0936 | OP | 2023 | INK3 | Printing Line | Line 4 Printers - AP Low VOC Ink |  |  |  | OP | 2023 | 2 | 40201727 | Solvent - Industrial Surface Coating & Solvent Use | Line 4 Printers - AP Low VOC Ink Fugitives | Line 4 Printing Operations AP Low VOC ink usage uncontrolled emissions | OP | 2023 | 327.8 | LB | Ink | I | 8760 |  |  |  | PM10 Primary (Filt + Cond) | CAP |  | 0.7387 | TON | 0.0152 | LB | LB | EF = Uncontrolled PM Emitted/Usage | Site-Specific Emission Factor (no Control Efficiency used) | Fabric filter. See attached calculations workbook. | 2023GADNR | 2023GADNR
13115 | Floyd | 539411 | 11500077 | 30161MTLCN110MC | Ball Container LLC Rome Can Plant | 332431 | Metal Can Manufacturing |  | 34.3294 | -85.0936 | OP | 2023 | INK3 | Printing Line | Line 4 Printers - AP Low VOC Ink |  |  |  | OP | 2023 | 2 | 40201727 | Solvent - Industrial Surface Coating & Solvent Use | Line 4 Printers - AP Low VOC Ink Fugitives | Line 4 Printing Operations AP Low VOC ink usage uncontrolled emissions | OP | 2023 | 327.8 | LB | Ink | I | 8760 |  |  |  | PM Condensible | CAP |  | 0.7387 | TON | 0.0152 | LB | LB | EF = Uncontrolled PM Emitted/Usage | Site-Specific Emission Factor (no Control Efficiency used) | Fabric filter. See attached calculations workbook. | 2023GADNR | 2023GADNR
13115 | Floyd | 539411 | 11500077 | 30161MTLCN110MC | Ball Container LLC Rome Can Plant | 332431 | Metal Can Manufacturing |  | 34.3294 | -85.0936 | OP | 2023 | INK3 | Printing Line | Line 4 Printers - AP Low VOC Ink |  |  |  | OP | 2023 | 2 | 40201727 | Solvent - Industrial Surface Coating & Solvent Use | Line 4 Printers - AP Low VOC Ink Fugitives | Line 4 Printing Operations AP Low VOC ink usage uncontrolled emissions | OP | 2023 | 327.8 | LB | Ink | I | 8760 |  |  |  | Formaldehyde | HAP | HAP-VOC | 0.098 | LB |  |  |  |  | Material Balance | See attached calculations workbook. | 2023GADNR | 2023GADNR
13115 | Floyd | 539411 | 11500077 | 30161MTLCN110MC | Ball Container LLC Rome Can Plant | 332431 | Metal Can Manufacturing |  | 34.3294 | -85.0936 | OP | 2023 | INK4 | Printing Line | Line 4 Printers - Thermochromic Ink |  |  |  | OP | 2023 | 1 | 40201727 | Solvent - Industrial Surface Coating & Solvent Use | Line 4 Printers - Thermochromic Ink | Line 4 Printing Operations Thermochromic ink usage - controlled emissions | OP | 2023 | 57.8 | LB | Ink | I | 8760 |  |  |  | Butyl Carbitol Acetate | HAP | HAP-VOC | 0.6 | LB |  |  |  |  | Material Balance | See attached calculations workbook. | 2023GADNR | 2023GADNR
13115 | Floyd | 539411 | 11500077 | 30161MTLCN110MC | Ball Container LLC Rome Can Plant | 332431 | Metal Can Manufacturing |  | 34.3294 | -85.0936 | OP | 2023 | INK4 | Printing Line | Line 4 Printers - Thermochromic Ink |  |  |  | OP | 2023 | 1 | 40201727 | Solvent - Industrial Surface Coating & Solvent Use | Line 4 Printers - Thermochromic Ink | Line 4 Printing Operations Thermochromic ink usage - controlled emissions | OP | 2023 | 57.8 | LB | Ink | I | 8760 |  |  |  | PM Condensible | CAP |  | 4e-06 | TON | 0.0141 | LB | LB | EF = Uncontrolled PM Emitted/Usage (lbs) | Site-Specific Emission Factor (no Control Efficiency used) | Fabric filter. See attached calculations workbook. | 2023GADNR | 2023GADNR
13115 | Floyd | 539411 | 11500077 | 30161MTLCN110MC | Ball Container LLC Rome Can Plant | 332431 | Metal Can Manufacturing |  | 34.3294 | -85.0936 | OP | 2023 | INK4 | Printing Line | Line 4 Printers - Thermochromic Ink |  |  |  | OP | 2023 | 1 | 40201727 | Solvent - Industrial Surface Coating & Solvent Use | Line 4 Printers - Thermochromic Ink | Line 4 Printing Operations Thermochromic ink usage - controlled emissions | OP | 2023 | 57.8 | LB | Ink | I | 8760 |  |  |  | Volatile Organic Compounds | CAP |  | 0.005 | TON |  |  |  |  | Material Balance | See attached calculations workbook. | 2023GADNR | 2023GADNR
13115 | Floyd | 539411 | 11500077 | 30161MTLCN110MC | Ball Container LLC Rome Can Plant | 332431 | Metal Can Manufacturing |  | 34.3294 | -85.0936 | OP | 2023 | INK4 | Printing Line | Line 4 Printers - Thermochromic Ink |  |  |  | OP | 2023 | 1 | 40201727 | Solvent - Industrial Surface Coating & Solvent Use | Line 4 Printers - Thermochromic Ink | Line 4 Printing Operations Thermochromic ink usage - controlled emissions | OP | 2023 | 57.8 | LB | Ink | I | 8760 |  |  |  | PM2.5 Primary (Filt + Cond) | CAP |  | 4e-06 | TON | 0.0141 | LB | LB | EF = Uncontrolled PM Emitted/Usage (lbs) | Site-Specific Emission Factor (no Control Efficiency used) | Fabric filter. See attached calculations workbook. | 2023GADNR | 2023GADNR
13115 | Floyd | 539411 | 11500077 | 30161MTLCN110MC | Ball Container LLC Rome Can Plant | 332431 | Metal Can Manufacturing |  | 34.3294 | -85.0936 | OP | 2023 | INK4 | Printing Line | Line 4 Printers - Thermochromic Ink |  |  |  | OP | 2023 | 1 | 40201727 | Solvent - Industrial Surface Coating & Solvent Use | Line 4 Printers - Thermochromic Ink | Line 4 Printing Operations Thermochromic ink usage - controlled emissions | OP | 2023 | 57.8 | LB | Ink | I | 8760 |  |  |  | PM10 Primary (Filt + Cond) | CAP |  | 4e-06 | TON | 0.0141 | LB | LB | EF = Uncontrolled PM Emitted/Usage (lbs) | Site-Specific Emission Factor (no Control Efficiency used) |  | 2023GADNR | 2023GADNR
13115 | Floyd | 539411 | 11500077 | 30161MTLCN110MC | Ball Container LLC Rome Can Plant | 332431 | Metal Can Manufacturing |  | 34.3294 | -85.0936 | OP | 2023 | INK4 | Printing Line | Line 4 Printers - Thermochromic Ink |  |  |  | OP | 2023 | 2 | 40201727 | Solvent - Industrial Surface Coating & Solvent Use | Line 4 Printers - Thermochromic Ink | Line 4 Printing Operations Thermochromic ink usage - uncontrolled emissions | OP | 2023 | 0.2 | LB | Ink | I | 8760 |  |  |  | Volatile Organic Compounds | CAP |  | 1.7e-05 | TON |  |  |  |  | Material Balance | See attached calculations workbook. | 2023GADNR | 2023GADNR
13115 | Floyd | 539411 | 11500077 | 30161MTLCN110MC | Ball Container LLC Rome Can Plant | 332431 | Metal Can Manufacturing |  | 34.3294 | -85.0936 | OP | 2023 | INK4 | Printing Line | Line 4 Printers - Thermochromic Ink |  |  |  | OP | 2023 | 2 | 40201727 | Solvent - Industrial Surface Coating & Solvent Use | Line 4 Printers - Thermochromic Ink | Line 4 Printing Operations Thermochromic ink usage - uncontrolled emissions | OP | 2023 | 0.2 | LB | Ink | I | 8760 |  |  |  | PM2.5 Primary (Filt + Cond) | CAP |  | 0.00041 | TON | 0.0141 | LB | LB | EF = Uncontrolled PM Emitted/Usage (lbs | Site-Specific Emission Factor (no Control Efficiency used) | Fabric filter. See attached calculations workbook. | 2023GADNR | 2023GADNR
13115 | Floyd | 539411 | 11500077 | 30161MTLCN110MC | Ball Container LLC Rome Can Plant | 332431 | Metal Can Manufacturing |  | 34.3294 | -85.0936 | OP | 2023 | INK4 | Printing Line | Line 4 Printers - Thermochromic Ink |  |  |  | OP | 2023 | 2 | 40201727 | Solvent - Industrial Surface Coating & Solvent Use | Line 4 Printers - Thermochromic Ink | Line 4 Printing Operations Thermochromic ink usage - uncontrolled emissions | OP | 2023 | 0.2 | LB | Ink | I | 8760 |  |  |  | PM10 Primary (Filt + Cond) | CAP |  | 0.00041 | TON | 0.0141 | LB | LB | EF = Uncontrolled PM Emitted/Usage (lbs) | Site-Specific Emission Factor (no Control Efficiency used) | Fabric filter. See attached calculations workbook. | 2023GADNR | 2023GADNR
13115 | Floyd | 539411 | 11500077 | 30161MTLCN110MC | Ball Container LLC Rome Can Plant | 332431 | Metal Can Manufacturing |  | 34.3294 | -85.0936 | OP | 2023 | INK4 | Printing Line | Line 4 Printers - Thermochromic Ink |  |  |  | OP | 2023 | 2 | 40201727 | Solvent - Industrial Surface Coating & Solvent Use | Line 4 Printers - Thermochromic Ink | Line 4 Printing Operations Thermochromic ink usage - uncontrolled emissions | OP | 2023 | 0.2 | LB | Ink | I | 8760 |  |  |  | PM Condensible | CAP |  | 0.00041 | TON | 0.0141 | LB | LB | EF = Uncontrolled PM Emitted/Usage | Site-Specific Emission Factor (no Control Efficiency used) | Fabric filter. See attached calculations workbook. | 2023GADNR | 2023GADNR
13115 | Floyd | 539411 | 11500077 | 30161MTLCN110MC | Ball Container LLC Rome Can Plant | 332431 | Metal Can Manufacturing |  | 34.3294 | -85.0936 | OP | 2023 | INK4 | Printing Line | Line 4 Printers - Thermochromic Ink |  |  |  | OP | 2023 | 2 | 40201727 | Solvent - Industrial Surface Coating & Solvent Use | Line 4 Printers - Thermochromic Ink | Line 4 Printing Operations Thermochromic ink usage - uncontrolled emissions | OP | 2023 | 0.2 | LB | Ink | I | 8760 |  |  |  | Butyl Carbitol Acetate | HAP | HAP-VOC | 0.008 | LB |  |  |  |  | Material Balance | See attached calculations workbook. | 2023GADNR | 2023GADNR
13115 | Floyd | 539411 | 11500077 | 30161MTLCN110MC | Ball Container LLC Rome Can Plant | 332431 | Metal Can Manufacturing |  | 34.3294 | -85.0936 | OP | 2023 | DSOL2 | Other evaporative sources | Dot Jet Ink for Line 4 |  |  | Ink dot makeup solvent usage associated with Line 4. | OP | 2023 | 2 | 40201727 | Solvent - Industrial Surface Coating & Solvent Use | Line 4 Dot Jet Makeup |  | OP | 2023 | 8 | GAL | Make-Up Solvent | I | 8760 |  |  |  | Volatile Organic Compounds | CAP |  | 0.026 | TON |  |  |  |  | Material Balance |  | 2023GADNR | 2023GADNR
13115 | Floyd | 539411 | 11500077 | 30161MTLCN110MC | Ball Container LLC Rome Can Plant | 332431 | Metal Can Manufacturing |  | 34.3294 | -85.0936 | OP | 2023 | DINK2 | Other evaporative sources | Line 4 Dot Jet Ink |  |  | Ink dot usage associated with Line 4. | OP | 2023 | 2 | 40201727 | Solvent - Industrial Surface Coating & Solvent Use | Line 4 Dot Jet Ink |  | OP | 2023 | 164 | GAL | Ink | I | 8760 |  |  |  | Volatile Organic Compounds | CAP |  | 0.57 | TON |  |  |  |  | Material Balance | Calculated as Total Usage X Line(s) % Production X Line % RTO Runtime | 2023GADNR | 2023GADNR
13115 | Floyd | 539411 | 11500077 | 30161MTLCN110MC | Ball Container LLC Rome Can Plant | 332431 | Metal Can Manufacturing |  | 34.3294 | -85.0936 | OP | 2023 | CB04 | Other process equipment | Line 4 Cupper & Bodymaker Process |  |  |  | OP | 2023 | 2 | 40201705 | Solvent - Industrial Surface Coating & Solvent Use | Line 4 Cupper & Bodymakers Process | Aluminum coil punching, no VOC emissions expected | OP | 2023 | 11666 | TON | Aluminum | I | 8760 |  |  |  | PM2.5 Primary (Filt + Cond) | CAP |  | 4.18 | TON | 1.1 | LB | HR | Aluminum trim ring cyclone emission factor = 1.1 lbs-PM/hr X hrs of operation | Site-Specific Emission Factor (no Control Efficiency used) | The Aluminum trim ring cyclone emission factor (lb-PM/hr) is applied to the no. of days the printer is operated to calculate the lbs PM / yr of aluminum particulates from the cyclone. No. of days for Line 4 printers is 203.52, calculated as the sum of the 2 printers 15 minute run time for the year/2 printers/96 fifteen minute periods per day. | 2023GADNR | 2023GADNR
13115 | Floyd | 539411 | 11500077 | 30161MTLCN110MC | Ball Container LLC Rome Can Plant | 332431 | Metal Can Manufacturing |  | 34.3294 | -85.0936 | OP | 2023 | CB04 | Other process equipment | Line 4 Cupper & Bodymaker Process |  |  |  | OP | 2023 | 2 | 40201705 | Solvent - Industrial Surface Coating & Solvent Use | Line 4 Cupper & Bodymakers Process | Aluminum coil punching, no VOC emissions expected | OP | 2023 | 11666 | TON | Aluminum | I | 8760 |  |  |  | PM10 Primary (Filt + Cond) | CAP |  | 4.18 | TON | 1.1 | LB | HR | Aluminum trim ring cyclone emission factor = 1.1 lbs-PM/hr X hrs of operation | Site-Specific Emission Factor (no Control Efficiency used) | The Aluminum trim ring cyclone emission factor (lb-PM/hr) is applied to the no. of days the printer is operated to calculate the lbs PM / yr of aluminum particulates from the cyclone. No. of days for Line 4 printers is 203.52, calculated as the sum of the 2 printers 15 minute run time for the year/2 printers/96 fifteen minute periods per day.The overall control efficiency for the cyclone is 90%. | 2023GADNR | 2023GADNR
13115 | Floyd | 539411 | 11500077 | 30161MTLCN110MC | Ball Container LLC Rome Can Plant | 332431 | Metal Can Manufacturing |  | 34.3294 | -85.0936 | OP | 2023 | CB04 | Other process equipment | Line 4 Cupper & Bodymaker Process |  |  |  | OP | 2023 | 2 | 40201705 | Solvent - Industrial Surface Coating & Solvent Use | Line 4 Cupper & Bodymakers Process | Aluminum coil punching, no VOC emissions expected | OP | 2023 | 11666 | TON | Aluminum | I | 8760 |  |  |  | PM Condensible | CAP |  | 4.18 | TON | 1.1 | LB | HR | Aluminum trim ring cyclone emission factor = 1.1 lbs-PM/hr X hrs of operation | Site-Specific Emission Factor (no Control Efficiency used) | The Aluminum trim ring cyclone emission factor (lb-PM/hr) is applied to the no. of days the printer is operated to calculate the lbs PM / yr of aluminum particulates from the cyclone. No. of days for Line 4 printers is 203.52, calculated as the sum of the 2 printers 15 minute run time for the year/2 printers/96 fifteen minute periods per day. | 2023GADNR | 2023GADNR
13115 | Floyd | 539411 | 11500077 | 30161MTLCN110MC | Ball Container LLC Rome Can Plant | 332431 | Metal Can Manufacturing |  | 34.3294 | -85.0936 | OP | 2023 | DINK | Other evaporative sources | Dot Jet Ink | 1000 | GAL | Ink dot usage associated with Lines 1 - 3. | OP | 2023 | 1 | 40201727 | Solvent - Industrial Surface Coating & Solvent Use | Lines 1-3 Dot Jet Ink |  | OP | 2023 | 640 | GAL | Ink | I | 8760 |  |  |  | Volatile Organic Compounds | CAP |  | 2.23 | TON |  |  |  |  | Material Balance | Calculated as Total Usage X Line(s) % Production X Line % RTO Runtime | 2023GADNR | 2023GADNR
13115 | Floyd | 539411 | 11500077 | 30161MTLCN110MC | Ball Container LLC Rome Can Plant | 332431 | Metal Can Manufacturing |  | 34.3294 | -85.0936 | OP | 2023 | INK2 | Printing Line | Lines 1 - 3 Printers - Thermochromic Ink | 8570 | GAL |  | OP | 2023 | 1 | 40201727 | Solvent - Industrial Surface Coating & Solvent Use | Lines 1 - 3 Printers - Thermochromic Ink | Lines 1 - 3 Printing Operations Thermochromic ink usage - controlled emissions | OP | 2023 | 219 | LB | Ink | I | 8760 |  |  |  | Volatile Organic Compounds | CAP |  | 0.0045 | TON |  |  |  |  | Material Balance | See attached calculations workbook. | 2023GADNR | 2023GADNR
13115 | Floyd | 539411 | 11500077 | 30161MTLCN110MC | Ball Container LLC Rome Can Plant | 332431 | Metal Can Manufacturing |  | 34.3294 | -85.0936 | OP | 2023 | INK2 | Printing Line | Lines 1 - 3 Printers - Thermochromic Ink | 8570 | GAL |  | OP | 2023 | 1 | 40201727 | Solvent - Industrial Surface Coating & Solvent Use | Lines 1 - 3 Printers - Thermochromic Ink | Lines 1 - 3 Printing Operations Thermochromic ink usage - controlled emissions | OP | 2023 | 219 | LB | Ink | I | 8760 |  |  |  | PM2.5 Primary (Filt + Cond) | CAP |  | 1.6e-05 | TON | 0.0152 | LB | LB | EF = Uncontrolled PM Emitted/Usage | Site-Specific Emission Factor (no Control Efficiency used) | See attached calculations workbook. | 2023GADNR | 2023GADNR
13115 | Floyd | 539411 | 11500077 | 30161MTLCN110MC | Ball Container LLC Rome Can Plant | 332431 | Metal Can Manufacturing |  | 34.3294 | -85.0936 | OP | 2023 | INK2 | Printing Line | Lines 1 - 3 Printers - Thermochromic Ink | 8570 | GAL |  | OP | 2023 | 1 | 40201727 | Solvent - Industrial Surface Coating & Solvent Use | Lines 1 - 3 Printers - Thermochromic Ink | Lines 1 - 3 Printing Operations Thermochromic ink usage - controlled emissions | OP | 2023 | 219 | LB | Ink | I | 8760 |  |  |  | PM10 Primary (Filt + Cond) | CAP |  | 1.6e-05 | TON | 0.0152 | LB | LB | EF = Uncontrolled PM Emitted / Usage | Site-Specific Emission Factor (no Control Efficiency used) | See attached calculations workbook. | 2023GADNR | 2023GADNR
13115 | Floyd | 539411 | 11500077 | 30161MTLCN110MC | Ball Container LLC Rome Can Plant | 332431 | Metal Can Manufacturing |  | 34.3294 | -85.0936 | OP | 2023 | INK2 | Printing Line | Lines 1 - 3 Printers - Thermochromic Ink | 8570 | GAL |  | OP | 2023 | 1 | 40201727 | Solvent - Industrial Surface Coating & Solvent Use | Lines 1 - 3 Printers - Thermochromic Ink | Lines 1 - 3 Printing Operations Thermochromic ink usage - controlled emissions | OP | 2023 | 219 | LB | Ink | I | 8760 |  |  |  | PM Condensible | CAP |  | 1.6e-05 | TON | 0.0152 | LB | LB | EF = Uncontrolled PM Emitted/Usage | Site-Specific Emission Factor (no Control Efficiency used) | See attached calculations workbook. | 2023GADNR | 2023GADNR
13115 | Floyd | 539411 | 11500077 | 30161MTLCN110MC | Ball Container LLC Rome Can Plant | 332431 | Metal Can Manufacturing |  | 34.3294 | -85.0936 | OP | 2023 | INK2 | Printing Line | Lines 1 - 3 Printers - Thermochromic Ink | 8570 | GAL |  | OP | 2023 | 1 | 40201727 | Solvent - Industrial Surface Coating & Solvent Use | Lines 1 - 3 Printers - Thermochromic Ink | Lines 1 - 3 Printing Operations Thermochromic ink usage - controlled emissions | OP | 2023 | 219 | LB | Ink | I | 8760 |  |  |  | Butyl Carbitol Acetate | HAP | HAP-VOC | 2.4 | LB |  |  |  |  | Material Balance | See attached calculations workbook. | 2023GADNR | 2023GADNR
13115 | Floyd | 539411 | 11500077 | 30161MTLCN110MC | Ball Container LLC Rome Can Plant | 332431 | Metal Can Manufacturing |  | 34.3294 | -85.0936 | OP | 2023 | INK2 | Printing Line | Lines 1 - 3 Printers - Thermochromic Ink | 8570 | GAL |  | OP | 2023 | 2 | 40201727 | Solvent - Industrial Surface Coating & Solvent Use | Lines 1-3 Printers - Thermochromic Ink Fugitives | Lines 1 - 3 Printing Operations Thermochromic ink usage - uncontrolled emissions | OP | 2023 | 7 | LB | Ink | I | 8760 |  |  |  | Volatile Organic Compounds | CAP |  | 0.001 | TON |  |  |  |  | Material Balance | See attached calculations workbook. | 2023GADNR | 2023GADNR
13115 | Floyd | 539411 | 11500077 | 30161MTLCN110MC | Ball Container LLC Rome Can Plant | 332431 | Metal Can Manufacturing |  | 34.3294 | -85.0936 | OP | 2023 | INK2 | Printing Line | Lines 1 - 3 Printers - Thermochromic Ink | 8570 | GAL |  | OP | 2023 | 2 | 40201727 | Solvent - Industrial Surface Coating & Solvent Use | Lines 1-3 Printers - Thermochromic Ink Fugitives | Lines 1 - 3 Printing Operations Thermochromic ink usage - uncontrolled emissions | OP | 2023 | 7 | LB | Ink | I | 8760 |  |  |  | PM2.5 Primary (Filt + Cond) | CAP |  | 0.001597 | TON | 0.0141 | LB | LB | Uncontrolled PM Emitted/Usage (lbs) | Site-Specific Emission Factor (no Control Efficiency used) | See attached calculations workbook. | 2023GADNR | 2023GADNR
13115 | Floyd | 539411 | 11500077 | 30161MTLCN110MC | Ball Container LLC Rome Can Plant | 332431 | Metal Can Manufacturing |  | 34.3294 | -85.0936 | OP | 2023 | INK2 | Printing Line | Lines 1 - 3 Printers - Thermochromic Ink | 8570 | GAL |  | OP | 2023 | 2 | 40201727 | Solvent - Industrial Surface Coating & Solvent Use | Lines 1-3 Printers - Thermochromic Ink Fugitives | Lines 1 - 3 Printing Operations Thermochromic ink usage - uncontrolled emissions | OP | 2023 | 7 | LB | Ink | I | 8760 |  |  |  | PM10 Primary (Filt + Cond) | CAP |  | 0.001597 | TON | 0.0141 | LB | LB | EF = Uncontrolled PM emitted/usage | Site-Specific Emission Factor (no Control Efficiency used) | See attached calculations workbook. | 2023GADNR | 2023GADNR
13115 | Floyd | 539411 | 11500077 | 30161MTLCN110MC | Ball Container LLC Rome Can Plant | 332431 | Metal Can Manufacturing |  | 34.3294 | -85.0936 | OP | 2023 | INK2 | Printing Line | Lines 1 - 3 Printers - Thermochromic Ink | 8570 | GAL |  | OP | 2023 | 2 | 40201727 | Solvent - Industrial Surface Coating & Solvent Use | Lines 1-3 Printers - Thermochromic Ink Fugitives | Lines 1 - 3 Printing Operations Thermochromic ink usage - uncontrolled emissions | OP | 2023 | 7 | LB | Ink | I | 8760 |  |  |  | PM Condensible | CAP |  | 0.001597 | TON | 0.0141 | LB | LB | EF = Uncontrolled PM Emitted/Usage (lbs) | Site-Specific Emission Factor (no Control Efficiency used) | See attached calculations workbook. | 2023GADNR | 2023GADNR
13115 | Floyd | 539411 | 11500077 | 30161MTLCN110MC | Ball Container LLC Rome Can Plant | 332431 | Metal Can Manufacturing |  | 34.3294 | -85.0936 | OP | 2023 | INK2 | Printing Line | Lines 1 - 3 Printers - Thermochromic Ink | 8570 | GAL |  | OP | 2023 | 2 | 40201727 | Solvent - Industrial Surface Coating & Solvent Use | Lines 1-3 Printers - Thermochromic Ink Fugitives | Lines 1 - 3 Printing Operations Thermochromic ink usage - uncontrolled emissions | OP | 2023 | 7 | LB | Ink | I | 8760 |  |  |  | Butyl Carbitol Acetate | HAP | HAP-VOC | 0.4 | LB |  |  |  |  | Material Balance | See attached calculations workbook. | 2023GADNR | 2023GADNR
13115 | Floyd | 539411 | 11500077 | 30161MTLCN110MC | Ball Container LLC Rome Can Plant | 332431 | Metal Can Manufacturing |  | 34.3294 | -85.0936 | OP | 2023 | BV1 | Other process equipment | Lines 1-3 bottom varnisher | 7140 | GAL | OV used for bottom varnishing on Lines 1 - 3. | OP | 2023 | 1 | 40201729 | Solvent - Industrial Surface Coating & Solvent Use | Bottom varnisher | Lines 1-3 BV operation controlled emissions. 1.75% of inside spray used as rim coat on Lines 1-3. | OP | 2023 | 1474 | GAL | Coating | I | 8760 |  |  |  | Volatile Organic Compounds | CAP |  | 0.146 | TON |  |  |  |  | Material Balance | See attached calculations workbook. | 2023GADNR | 2023GADNR
13115 | Floyd | 539411 | 11500077 | 30161MTLCN110MC | Ball Container LLC Rome Can Plant | 332431 | Metal Can Manufacturing |  | 34.3294 | -85.0936 | OP | 2023 | BV1 | Other process equipment | Lines 1-3 bottom varnisher | 7140 | GAL | OV used for bottom varnishing on Lines 1 - 3. | OP | 2023 | 2 | 40201729 | Solvent - Industrial Surface Coating & Solvent Use | Lines 1-3 Bottom varnisher Fugitives | Lines 1-3 BV process uncontrolled emissions | OP | 2023 | 49 | GAL | Coating | I | 8760 |  |  |  | Volatile Organic Compounds | CAP |  | 0.021 | TON |  |  |  |  | Material Balance | See attached calculations workbook. | 2023GADNR | 2023GADNR
13115 | Floyd | 539411 | 11500077 | 30161MTLCN110MC | Ball Container LLC Rome Can Plant | 332431 | Metal Can Manufacturing |  | 34.3294 | -85.0936 | OP | 2023 | ISS1 | Spray Booth or Coating Line | Lines 1-3 Inside Spray machines | 750000 | GAL | Lines 1 - 3 Inside Spray Systems Total | OP | 2023 | 1 | 40201722 | Solvent - Industrial Surface Coating & Solvent Use | Lines 1-3 Inside Spray Machines | Lines 1-3 Inside Spray Machines controlled emissions | OP | 2023 | 597947 | GAL | Coating | I | 8760 |  |  |  | Volatile Organic Compounds | CAP |  | 74.66 | TON |  |  |  |  | Material Balance | See attached calculations workbook. | 2023GADNR | 2023GADNR
13115 | Floyd | 539411 | 11500077 | 30161MTLCN110MC | Ball Container LLC Rome Can Plant | 332431 | Metal Can Manufacturing |  | 34.3294 | -85.0936 | OP | 2023 | ISS1 | Spray Booth or Coating Line | Lines 1-3 Inside Spray machines | 750000 | GAL | Lines 1 - 3 Inside Spray Systems Total | OP | 2023 | 1 | 40201722 | Solvent - Industrial Surface Coating & Solvent Use | Lines 1-3 Inside Spray Machines | Lines 1-3 Inside Spray Machines controlled emissions | OP | 2023 | 597947 | GAL | Coating | I | 8760 |  |  |  | PM2.5 Primary (Filt + Cond) | CAP |  | 1.78 | TON | 0.0032 | LB | GAL | Source test | Site-Specific Emission Factor (no Control Efficiency used) | See attached calculations workbook. | 2023GADNR | 2023GADNR
13115 | Floyd | 539411 | 11500077 | 30161MTLCN110MC | Ball Container LLC Rome Can Plant | 332431 | Metal Can Manufacturing |  | 34.3294 | -85.0936 | OP | 2023 | ISS1 | Spray Booth or Coating Line | Lines 1-3 Inside Spray machines | 750000 | GAL | Lines 1 - 3 Inside Spray Systems Total | OP | 2023 | 1 | 40201722 | Solvent - Industrial Surface Coating & Solvent Use | Lines 1-3 Inside Spray Machines | Lines 1-3 Inside Spray Machines controlled emissions | OP | 2023 | 597947 | GAL | Coating | I | 8760 |  |  |  | PM10 Primary (Filt + Cond) | CAP |  | 1.78 | TON | 0.0032 | LB | GAL | Source test | Site-Specific Emission Factor (no Control Efficiency used) | See attached calculations workbook. | 2023GADNR | 2023GADNR
13115 | Floyd | 539411 | 11500077 | 30161MTLCN110MC | Ball Container LLC Rome Can Plant | 332431 | Metal Can Manufacturing |  | 34.3294 | -85.0936 | OP | 2023 | ISS1 | Spray Booth or Coating Line | Lines 1-3 Inside Spray machines | 750000 | GAL | Lines 1 - 3 Inside Spray Systems Total | OP | 2023 | 1 | 40201722 | Solvent - Industrial Surface Coating & Solvent Use | Lines 1-3 Inside Spray Machines | Lines 1-3 Inside Spray Machines controlled emissions | OP | 2023 | 597947 | GAL | Coating | I | 8760 |  |  |  | PM Condensible | CAP |  | 1.78 | TON | 0.0032 | LB | GAL | Source test | Site-Specific Emission Factor (no Control Efficiency used) | See attached calculations workbook. | 2023GADNR | 2023GADNR
13115 | Floyd | 539411 | 11500077 | 30161MTLCN110MC | Ball Container LLC Rome Can Plant | 332431 | Metal Can Manufacturing |  | 34.3294 | -85.0936 | OP | 2023 | ISS1 | Spray Booth or Coating Line | Lines 1-3 Inside Spray machines | 750000 | GAL | Lines 1 - 3 Inside Spray Systems Total | OP | 2023 | 1 | 40201722 | Solvent - Industrial Surface Coating & Solvent Use | Lines 1-3 Inside Spray Machines | Lines 1-3 Inside Spray Machines controlled emissions | OP | 2023 | 597947 | GAL | Coating | I | 8760 |  |  |  | Formaldehyde | HAP | HAP-VOC | 614 | LB | 0.0066 | LB | E3EACH | lbs HCHO per 1000 non-basecoat cans produced | Site-Specific Emission Factor (no Control Efficiency used) | 100% capture since generated oven during curing process. Emissions from non-basecoat cans cured are split equally between the POs & IBOs. See attached calculations workbook. | 2023GADNR | 2023GADNR
13115 | Floyd | 539411 | 11500077 | 30161MTLCN110MC | Ball Container LLC Rome Can Plant | 332431 | Metal Can Manufacturing |  | 34.3294 | -85.0936 | OP | 2023 | ISS1 | Spray Booth or Coating Line | Lines 1-3 Inside Spray machines | 750000 | GAL | Lines 1 - 3 Inside Spray Systems Total | OP | 2023 | 1 | 40201722 | Solvent - Industrial Surface Coating & Solvent Use | Lines 1-3 Inside Spray Machines | Lines 1-3 Inside Spray Machines controlled emissions | OP | 2023 | 597947 | GAL | Coating | I | 8760 |  |  |  | 2-(Hexyloxy)Ethanol | HAP | HAP-VOC | 1380 | LB |  |  |  |  | Material Balance | See attached calculations workshop. | 2023GADNR | 2023GADNR
13115 | Floyd | 539411 | 11500077 | 30161MTLCN110MC | Ball Container LLC Rome Can Plant | 332431 | Metal Can Manufacturing |  | 34.3294 | -85.0936 | OP | 2023 | ISS1 | Spray Booth or Coating Line | Lines 1-3 Inside Spray machines | 750000 | GAL | Lines 1 - 3 Inside Spray Systems Total | OP | 2023 | 2 | 40201722 | Solvent - Industrial Surface Coating & Solvent Use | Lines 1-3 Inside Spray Machines - Fugitives | Lines 1-3 Inside Spray Machines uncontrolled emissions | OP | 2023 | 19935 | GAL | Coating | I | 8760 |  |  |  | Volatile Organic Compounds | CAP |  | 10.58 | TON |  |  |  |  | Material Balance | See attached calculations workbook. | 2023GADNR | 2023GADNR
13115 | Floyd | 539411 | 11500077 | 30161MTLCN110MC | Ball Container LLC Rome Can Plant | 332431 | Metal Can Manufacturing |  | 34.3294 | -85.0936 | OP | 2023 | ISS1 | Spray Booth or Coating Line | Lines 1-3 Inside Spray machines | 750000 | GAL | Lines 1 - 3 Inside Spray Systems Total | OP | 2023 | 2 | 40201722 | Solvent - Industrial Surface Coating & Solvent Use | Lines 1-3 Inside Spray Machines - Fugitives | Lines 1-3 Inside Spray Machines uncontrolled emissions | OP | 2023 | 19935 | GAL | Coating | I | 8760 |  |  |  | 2-(Hexyloxy)Ethanol | HAP | HAP-VOC | 200 | LB |  |  |  |  | Material Balance | See attached calculations workbook. | 2023GADNR | 2023GADNR
13115 | Floyd | 539411 | 11500077 | 30161MTLCN110MC | Ball Container LLC Rome Can Plant | 332431 | Metal Can Manufacturing |  | 34.3294 | -85.0936 | OP | 2023 | SOL3 | Degreaser | Kleerflo Degreasol 99R |  |  | Degreaser for parts washing in Machine Shop | OP | 2023 | 1 | 40201705 | Solvent - Industrial Surface Coating & Solvent Use | Parts Washer - Degreasol 99R |  | OP | 2023 | 440 | GAL | Degreaser | I | 8760 |  |  |  | Volatile Organic Compounds | CAP |  | 1.42 | TON |  |  |  |  | Material Balance | Used across all 4 lines. | 2023GADNR | 2023GADNR
13115 | Floyd | 539411 | 11500077 | 30161MTLCN110MC | Ball Container LLC Rome Can Plant | 332431 | Metal Can Manufacturing |  | 34.3294 | -85.0936 | OP | 2023 | OV1A | Other bulk material equipment | Lines 1-3 Over varnish Process | 240000 | GAL | Lines 1 - 3 Overvarnish (OV) processes - controlled emissions | OP | 2023 | 2 | 40201728 | Solvent - Industrial Surface Coating & Solvent Use | Lines 1-3 Overvarnish Process Fugitives | Lines 1-3 Overvarnish Process uncontrolled emissions | OP | 2023 | 5576 | GAL | Coating | I | 8760 |  |  |  | Volatile Organic Compounds | CAP |  | 2.322 | TON |  |  |  | Material Balance | Material Balance | See attached calculations workbook. | 2023GADNR | 2023GADNR
13115 | Floyd | 539411 | 11500077 | 30161MTLCN110MC | Ball Container LLC Rome Can Plant | 332431 | Metal Can Manufacturing |  | 34.3294 | -85.0936 | OP | 2023 | OV1A | Other bulk material equipment | Lines 1-3 Over varnish Process | 240000 | GAL | Lines 1 - 3 Overvarnish (OV) processes - controlled emissions | OP | 2023 | 1 | 40201728 | Solvent - Industrial Surface Coating & Solvent Use | Lines 1-3 Overvarnish Process | Lines 1-3 Overvarnish Process controlled emissions | OP | 2023 | 167245 | GAL | Coating | I | 8760 |  |  |  | Volatile Organic Compounds | CAP |  | 16.38 | TON | 0.84 | LB | GAL | Material Balance | Material Balance | See attached calculations workbook. | 2023GADNR | 2023GADNR
13115 | Floyd | 539411 | 11500077 | 30161MTLCN110MC | Ball Container LLC Rome Can Plant | 332431 | Metal Can Manufacturing |  | 34.3294 | -85.0936 | OP | 2023 | OV1A | Other bulk material equipment | Lines 1-3 Over varnish Process | 240000 | GAL | Lines 1 - 3 Overvarnish (OV) processes - controlled emissions | OP | 2023 | 1 | 40201728 | Solvent - Industrial Surface Coating & Solvent Use | Lines 1-3 Overvarnish Process | Lines 1-3 Overvarnish Process controlled emissions | OP | 2023 | 167245 | GAL | Coating | I | 8760 |  |  |  | Formaldehyde | HAP | HAP-VOC | 614 | LB | 0.0066 | LB | E3EACH | lbs formaldehyde per 1000 non-basecoat cans | Site-Specific Emission Factor (no Control Efficiency used) | 100% capture since generated oven during curing process. Emissions from non-basecoat cans cured are split equally between the POs & IBOs. See attached calculations workbook. | 2023GADNR | 2023GADNR
13115 | Floyd | 539411 | 11500077 | 30161MTLCN110MC | Ball Container LLC Rome Can Plant | 332431 | Metal Can Manufacturing |  | 34.3294 | -85.0936 | OP | 2023 | INK1 | Printing Line | Lines 1 - 3 Printers - AP Low VOC Ink | 450000 | GAL | UoM is actually lbs. | OP | 2023 | 2 | 40201727 | Solvent - Industrial Surface Coating & Solvent Use | Lines 1-3 Printers - AP Low VOC Ink Fugitives | Lines 1 - 3 Printing Operations AP Low VOC ink usage - uncontrolled emissions | OP | 2023 | 12276 | LB | Ink | I | 8760 |  |  |  | Volatile Organic Compounds | CAP |  | 0.816 | TON |  |  |  |  | Material Balance | See attached calculations workbook. | 2023GADNR | 2023GADNR
13115 | Floyd | 539411 | 11500077 | 30161MTLCN110MC | Ball Container LLC Rome Can Plant | 332431 | Metal Can Manufacturing |  | 34.3294 | -85.0936 | OP | 2023 | INK1 | Printing Line | Lines 1 - 3 Printers - AP Low VOC Ink | 450000 | GAL | UoM is actually lbs. | OP | 2023 | 2 | 40201727 | Solvent - Industrial Surface Coating & Solvent Use | Lines 1-3 Printers - AP Low VOC Ink Fugitives | Lines 1 - 3 Printing Operations AP Low VOC ink usage - uncontrolled emissions | OP | 2023 | 12276 | LB | Ink | I | 8760 |  |  |  | PM2.5 Primary (Filt + Cond) | CAP |  | 2.887 | TON | 0.0141 | LB | LB | EF = Uncontrolled PM Emitted/Usage | Site-Specific Emission Factor (no Control Efficiency used) | See attached calculations workbook. | 2023GADNR | 2023GADNR
13115 | Floyd | 539411 | 11500077 | 30161MTLCN110MC | Ball Container LLC Rome Can Plant | 332431 | Metal Can Manufacturing |  | 34.3294 | -85.0936 | OP | 2023 | INK1 | Printing Line | Lines 1 - 3 Printers - AP Low VOC Ink | 450000 | GAL | UoM is actually lbs. | OP | 2023 | 2 | 40201727 | Solvent - Industrial Surface Coating & Solvent Use | Lines 1-3 Printers - AP Low VOC Ink Fugitives | Lines 1 - 3 Printing Operations AP Low VOC ink usage - uncontrolled emissions | OP | 2023 | 12276 | LB | Ink | I | 8760 |  |  |  | PM10 Primary (Filt + Cond) | CAP |  | 2.887 | TON | 0.0141 | LB | LB | EF = Uncontrolled PM Emitted/Usage | Site-Specific Emission Factor (no Control Efficiency used) | See attached calculations workbook. | 2023GADNR | 2023GADNR
13115 | Floyd | 539411 | 11500077 | 30161MTLCN110MC | Ball Container LLC Rome Can Plant | 332431 | Metal Can Manufacturing |  | 34.3294 | -85.0936 | OP | 2023 | INK1 | Printing Line | Lines 1 - 3 Printers - AP Low VOC Ink | 450000 | GAL | UoM is actually lbs. | OP | 2023 | 2 | 40201727 | Solvent - Industrial Surface Coating & Solvent Use | Lines 1-3 Printers - AP Low VOC Ink Fugitives | Lines 1 - 3 Printing Operations AP Low VOC ink usage - uncontrolled emissions | OP | 2023 | 12276 | LB | Ink | I | 8760 |  |  |  | PM Condensible | CAP |  | 2.887 | TON | 0.0141 | LB | LB | EF = Uncontrolled PM Emitted/Usage | Site-Specific Emission Factor (no Control Efficiency used) | See attached calculations workbook. | 2023GADNR | 2023GADNR
13115 | Floyd | 539411 | 11500077 | 30161MTLCN110MC | Ball Container LLC Rome Can Plant | 332431 | Metal Can Manufacturing |  | 34.3294 | -85.0936 | OP | 2023 | INK1 | Printing Line | Lines 1 - 3 Printers - AP Low VOC Ink | 450000 | GAL | UoM is actually lbs. | OP | 2023 | 2 | 40201727 | Solvent - Industrial Surface Coating & Solvent Use | Lines 1-3 Printers - AP Low VOC Ink Fugitives | Lines 1 - 3 Printing Operations AP Low VOC ink usage - uncontrolled emissions | OP | 2023 | 12276 | LB | Ink | I | 8760 |  |  |  | Formaldehyde | HAP | HAP-VOC | 4 | LB |  |  |  |  | Material Balance | See attached calculations workbook. | 2023GADNR | 2023GADNR
13115 | Floyd | 539411 | 11500077 | 30161MTLCN110MC | Ball Container LLC Rome Can Plant | 332431 | Metal Can Manufacturing |  | 34.3294 | -85.0936 | OP | 2023 | INK1 | Printing Line | Lines 1 - 3 Printers - AP Low VOC Ink | 450000 | GAL | UoM is actually lbs. | OP | 2023 | 1 | 40201727 | Solvent - Industrial Surface Coating & Solvent Use | Lines 1-3 Printers - AP Low VOC Ink | Lines 1 - 3 Printing Operations AP Low VOC ink usage - controlled emissions | OP | 2023 | 368229 | LB | Ink | I | 8760 |  |  |  | Volatile Organic Compounds | CAP |  | 5.76 | TON | 0.133 | LB | LB | lb VOC/lb ink | Material Balance | See attached calculations workbook. | 2023GADNR | 2023GADNR
13115 | Floyd | 539411 | 11500077 | 30161MTLCN110MC | Ball Container LLC Rome Can Plant | 332431 | Metal Can Manufacturing |  | 34.3294 | -85.0936 | OP | 2023 | INK1 | Printing Line | Lines 1 - 3 Printers - AP Low VOC Ink | 450000 | GAL | UoM is actually lbs. | OP | 2023 | 1 | 40201727 | Solvent - Industrial Surface Coating & Solvent Use | Lines 1-3 Printers - AP Low VOC Ink | Lines 1 - 3 Printing Operations AP Low VOC ink usage - controlled emissions | OP | 2023 | 368229 | LB | Ink | I | 8760 |  |  |  | PM2.5 Primary (Filt + Cond) | CAP |  | 0.02887 | TON | 0.0152 | LB | LB | EF = Uncontrolled PM Emitted/Usage | Site-Specific Emission Factor (no Control Efficiency used) | See attached calculations workbook. | 2023GADNR | 2023GADNR
13115 | Floyd | 539411 | 11500077 | 30161MTLCN110MC | Ball Container LLC Rome Can Plant | 332431 | Metal Can Manufacturing |  | 34.3294 | -85.0936 | OP | 2023 | INK1 | Printing Line | Lines 1 - 3 Printers - AP Low VOC Ink | 450000 | GAL | UoM is actually lbs. | OP | 2023 | 1 | 40201727 | Solvent - Industrial Surface Coating & Solvent Use | Lines 1-3 Printers - AP Low VOC Ink | Lines 1 - 3 Printing Operations AP Low VOC ink usage - controlled emissions | OP | 2023 | 368229 | LB | Ink | I | 8760 |  |  |  | PM10 Primary (Filt + Cond) | CAP |  | 0.02887 | TON | 0.0152 | LB | LB | EF = Uncontrolled PM Emitted/Usage | Site-Specific Emission Factor (no Control Efficiency used) | See attached calculations workbook. | 2023GADNR | 2023GADNR
13115 | Floyd | 539411 | 11500077 | 30161MTLCN110MC | Ball Container LLC Rome Can Plant | 332431 | Metal Can Manufacturing |  | 34.3294 | -85.0936 | OP | 2023 | INK1 | Printing Line | Lines 1 - 3 Printers - AP Low VOC Ink | 450000 | GAL | UoM is actually lbs. | OP | 2023 | 1 | 40201727 | Solvent - Industrial Surface Coating & Solvent Use | Lines 1-3 Printers - AP Low VOC Ink | Lines 1 - 3 Printing Operations AP Low VOC ink usage - controlled emissions | OP | 2023 | 368229 | LB | Ink | I | 8760 |  |  |  | PM Condensible | CAP |  | 0.02887 | TON | 0.0152 | LB | LB | EF = Uncontrolled PM Emitted/Usage | Site-Specific Emission Factor (no Control Efficiency used) | See attached calculations workbook. | 2023GADNR | 2023GADNR
13115 | Floyd | 539411 | 11500077 | 30161MTLCN110MC | Ball Container LLC Rome Can Plant | 332431 | Metal Can Manufacturing |  | 34.3294 | -85.0936 | OP | 2023 | INK1 | Printing Line | Lines 1 - 3 Printers - AP Low VOC Ink | 450000 | GAL | UoM is actually lbs. | OP | 2023 | 1 | 40201727 | Solvent - Industrial Surface Coating & Solvent Use | Lines 1-3 Printers - AP Low VOC Ink | Lines 1 - 3 Printing Operations AP Low VOC ink usage - controlled emissions | OP | 2023 | 368229 | LB | Ink | I | 8760 |  |  |  | Formaldehyde | HAP | HAP-VOC | 26 | LB |  |  |  |  | Material Balance | 0.03% formaldehyde in the Low VOC ink only. See attached calculations workbook. | 2023GADNR | 2023GADNR
13263 | Talbot | 15040211 | 26300013 |  | Talbot Energy Facility | 221112 | Fossil Fuel Electric Power Generation |  | 32.5889 | -84.6923 | OP | 2023 | T2 | Turbine | Unit 2 Turbine - Nat Gas - 3750 hr/yr limit - design 59oF | 113 | MW | Design capacity 59oF 60% RH | OP | 2023 | T2 | 20100201 | Fuel Comb - Electric Generation - Natural Gas | Simens V84.2 Turbine Nat Gas ONLY |  | OP | 2023 | 1034.9 | E6FT3S | Natural Gas | I | 12 |  |  |  | Volatile Organic Compounds | CAP |  | 1.08 | TON | 0.002 | LB | E6BTU |  | Site-Specific Emission Factor (no Control Efficiency used) | Combination of stack test result (VOC as CH4) and EPA AP-42 emission factor (formaldehyde) | 2023GADNR | 2023GADNR
13263 | Talbot | 15040211 | 26300013 |  | Talbot Energy Facility | 221112 | Fossil Fuel Electric Power Generation |  | 32.5889 | -84.6923 | OP | 2023 | T2 | Turbine | Unit 2 Turbine - Nat Gas - 3750 hr/yr limit - design 59oF | 113 | MW | Design capacity 59oF 60% RH | OP | 2023 | T2 | 20100201 | Fuel Comb - Electric Generation - Natural Gas | Simens V84.2 Turbine Nat Gas ONLY |  | OP | 2023 | 1034.9 | E6FT3S | Natural Gas | I | 12 |  |  |  | Sulfur Dioxide | CAP |  | 0.32 | TON | 0.0006 | LB | E6BTU | SO2 emission factor from 40 CFR Part 75, Appendix D for pipeline natural gas | Other Emission Factor (no Control Efficiency used) | Default Part 75, App. D SO2 emission factor for pipeline natural gas. SO2 emissions from natural gas combustion in combustion turbines are calculated using methodology required by EPA under the acid Rain Program and Cross State Air Pollution Rule, which specifies an emission factor of 0.0006 lb SO2/MMBtu heat input (see 40 CFR Part 75, Appendix D, Section 2.3.1.1). | 2023GADNR | 2023GADNR
13263 | Talbot | 15040211 | 26300013 |  | Talbot Energy Facility | 221112 | Fossil Fuel Electric Power Generation |  | 32.5889 | -84.6923 | OP | 2023 | T2 | Turbine | Unit 2 Turbine - Nat Gas - 3750 hr/yr limit - design 59oF | 113 | MW | Design capacity 59oF 60% RH | OP | 2023 | T2 | 20100201 | Fuel Comb - Electric Generation - Natural Gas | Simens V84.2 Turbine Nat Gas ONLY |  | OP | 2023 | 1034.9 | E6FT3S | Natural Gas | I | 12 |  |  |  | PM2.5 Primary (Filt + Cond) | CAP |  | 9.74 | TON | 20.1 | LB | HR |  | Site-Specific Emission Factor (no Control Efficiency used) | Combination of vendor emission factor (filterable PM) and EPA AP-42 emission factor (condensable PM) | 2023GADNR | 2023GADNR
13263 | Talbot | 15040211 | 26300013 |  | Talbot Energy Facility | 221112 | Fossil Fuel Electric Power Generation |  | 32.5889 | -84.6923 | OP | 2023 | T2 | Turbine | Unit 2 Turbine - Nat Gas - 3750 hr/yr limit - design 59oF | 113 | MW | Design capacity 59oF 60% RH | OP | 2023 | T2 | 20100201 | Fuel Comb - Electric Generation - Natural Gas | Simens V84.2 Turbine Nat Gas ONLY |  | OP | 2023 | 1034.9 | E6FT3S | Natural Gas | I | 12 |  |  |  | PM2.5 Filterable | CAP |  | 7.26 | TON | 15 | LB | HR |  | Vendor Emission Factor (no Control Efficiency used) |  | 2023GADNR | 2023GADNR
13263 | Talbot | 15040211 | 26300013 |  | Talbot Energy Facility | 221112 | Fossil Fuel Electric Power Generation |  | 32.5889 | -84.6923 | OP | 2023 | T2 | Turbine | Unit 2 Turbine - Nat Gas - 3750 hr/yr limit - design 59oF | 113 | MW | Design capacity 59oF 60% RH | OP | 2023 | T2 | 20100201 | Fuel Comb - Electric Generation - Natural Gas | Simens V84.2 Turbine Nat Gas ONLY |  | OP | 2023 | 1034.9 | E6FT3S | Natural Gas | I | 12 |  |  |  | PM10 Primary (Filt + Cond) | CAP |  | 9.74 | TON | 20.1 | LB | HR |  | Site-Specific Emission Factor (no Control Efficiency used) | Combination of vendor emission factor (filterable PM) and EPA AP-42 emission factor (condensable PM) | 2023GADNR | 2023GADNR
13263 | Talbot | 15040211 | 26300013 |  | Talbot Energy Facility | 221112 | Fossil Fuel Electric Power Generation |  | 32.5889 | -84.6923 | OP | 2023 | T2 | Turbine | Unit 2 Turbine - Nat Gas - 3750 hr/yr limit - design 59oF | 113 | MW | Design capacity 59oF 60% RH | OP | 2023 | T2 | 20100201 | Fuel Comb - Electric Generation - Natural Gas | Simens V84.2 Turbine Nat Gas ONLY |  | OP | 2023 | 1034.9 | E6FT3S | Natural Gas | I | 12 |  |  |  | PM10 Filterable | CAP |  | 7.26 | TON | 15 | LB | HR |  | Vendor Emission Factor (no Control Efficiency used) |  | 2023GADNR | 2023GADNR
13263 | Talbot | 15040211 | 26300013 |  | Talbot Energy Facility | 221112 | Fossil Fuel Electric Power Generation |  | 32.5889 | -84.6923 | OP | 2023 | T2 | Turbine | Unit 2 Turbine - Nat Gas - 3750 hr/yr limit - design 59oF | 113 | MW | Design capacity 59oF 60% RH | OP | 2023 | T2 | 20100201 | Fuel Comb - Electric Generation - Natural Gas | Simens V84.2 Turbine Nat Gas ONLY |  | OP | 2023 | 1034.9 | E6FT3S | Natural Gas | I | 12 |  |  |  | Nitrogen Oxides | CAP |  | 16.2 | TON |  |  |  |  | Continuous Emission Monitoring System |  | 2023GADNR | 2023GADNR
13263 | Talbot | 15040211 | 26300013 |  | Talbot Energy Facility | 221112 | Fossil Fuel Electric Power Generation |  | 32.5889 | -84.6923 | OP | 2023 | T2 | Turbine | Unit 2 Turbine - Nat Gas - 3750 hr/yr limit - design 59oF | 113 | MW | Design capacity 59oF 60% RH | OP | 2023 | T2 | 20100201 | Fuel Comb - Electric Generation - Natural Gas | Simens V84.2 Turbine Nat Gas ONLY |  | OP | 2023 | 1034.9 | E6FT3S | Natural Gas | I | 12 |  |  |  | Lead | CAP/HAP | HAP-Metal | 0.6 | LB | 0.0005 | LB | E6FT3S | Used the lead emission factor for natural gas combustion in EPAs AP-42 Section 1.4. | Other Emission Factor (no Control Efficiency used) | Lead emission factor for natural gas combustion in EPAs AP-42 Section 1.4. EPAs AP-42 Section 3.1 does not provide a lead emission factor for combustion turbines. | 2023GADNR | 2023GADNR
13263 | Talbot | 15040211 | 26300013 |  | Talbot Energy Facility | 221112 | Fossil Fuel Electric Power Generation |  | 32.5889 | -84.6923 | OP | 2023 | T2 | Turbine | Unit 2 Turbine - Nat Gas - 3750 hr/yr limit - design 59oF | 113 | MW | Design capacity 59oF 60% RH | OP | 2023 | T2 | 20100201 | Fuel Comb - Electric Generation - Natural Gas | Simens V84.2 Turbine Nat Gas ONLY |  | OP | 2023 | 1034.9 | E6FT3S | Natural Gas | I | 12 |  |  |  | Carbon Monoxide | CAP |  | 8.67 | TON |  |  |  |  | Continuous Emission Monitoring System |  | 2023GADNR | 2023GADNR
13263 | Talbot | 15040211 | 26300013 |  | Talbot Energy Facility | 221112 | Fossil Fuel Electric Power Generation |  | 32.5889 | -84.6923 | OP | 2023 | T5 | Turbine | Unit 5 Turbine - Nat Gas / Oil - 4250 hr/yr (450 hr/yr oil) - design 59oF | 113 | MW | Design capacity for natural gas firing 59oF 60% RH | OP | 2023 | T5OIL | 20100101 | Fuel Comb - Electric Generation - Oil | Simens V84.2 Turbine Oil ONLY |  | OP | 2023 | 69.15 | E3GAL | Distillate Oil (Diesel) | I | 8 |  |  |  | Volatile Organic Compounds | CAP |  | 0.0055 | TON | 0.0012 | LB | E6BTU |  | Site-Specific Emission Factor (no Control Efficiency used) | Combination of stack test result (VOC as CH4) and EPA AP-42 emission factor (formaldehyde) | 2023GADNR | 2023GADNR
13263 | Talbot | 15040211 | 26300013 |  | Talbot Energy Facility | 221112 | Fossil Fuel Electric Power Generation |  | 32.5889 | -84.6923 | OP | 2023 | T5 | Turbine | Unit 5 Turbine - Nat Gas / Oil - 4250 hr/yr (450 hr/yr oil) - design 59oF | 113 | MW | Design capacity for natural gas firing 59oF 60% RH | OP | 2023 | T5OIL | 20100101 | Fuel Comb - Electric Generation - Oil | Simens V84.2 Turbine Oil ONLY |  | OP | 2023 | 69.15 | E3GAL | Distillate Oil (Diesel) | I | 8 |  |  |  | Sulfur Dioxide | CAP |  | 0.0292 | TON | 0.0062 | LB | E6BTU |  | Site-Specific Emission Factor (no Control Efficiency used) | SO2 emission factor calculated in accordance with Part 75, App. D, Eq. D-2 | 2023GADNR | 2023GADNR
13263 | Talbot | 15040211 | 26300013 |  | Talbot Energy Facility | 221112 | Fossil Fuel Electric Power Generation |  | 32.5889 | -84.6923 | OP | 2023 | T5 | Turbine | Unit 5 Turbine - Nat Gas / Oil - 4250 hr/yr (450 hr/yr oil) - design 59oF | 113 | MW | Design capacity for natural gas firing 59oF 60% RH | OP | 2023 | T5OIL | 20100101 | Fuel Comb - Electric Generation - Oil | Simens V84.2 Turbine Oil ONLY |  | OP | 2023 | 69.15 | E3GAL | Distillate Oil (Diesel) | I | 8 |  |  |  | PM2.5 Primary (Filt + Cond) | CAP |  | 0.1 | TON |  |  |  |  | Stack Test (no Control Efficiency used) |  | 2023GADNR | 2023GADNR
13263 | Talbot | 15040211 | 26300013 |  | Talbot Energy Facility | 221112 | Fossil Fuel Electric Power Generation |  | 32.5889 | -84.6923 | OP | 2023 | T5 | Turbine | Unit 5 Turbine - Nat Gas / Oil - 4250 hr/yr (450 hr/yr oil) - design 59oF | 113 | MW | Design capacity for natural gas firing 59oF 60% RH | OP | 2023 | T5OIL | 20100101 | Fuel Comb - Electric Generation - Oil | Simens V84.2 Turbine Oil ONLY |  | OP | 2023 | 69.15 | E3GAL | Distillate Oil (Diesel) | I | 8 |  |  |  | PM2.5 Filterable | CAP |  | 0.0569 | TON |  |  |  |  | Stack Test (no Control Efficiency used) |  | 2023GADNR | 2023GADNR
13263 | Talbot | 15040211 | 26300013 |  | Talbot Energy Facility | 221112 | Fossil Fuel Electric Power Generation |  | 32.5889 | -84.6923 | OP | 2023 | T5 | Turbine | Unit 5 Turbine - Nat Gas / Oil - 4250 hr/yr (450 hr/yr oil) - design 59oF | 113 | MW | Design capacity for natural gas firing 59oF 60% RH | OP | 2023 | T5OIL | 20100101 | Fuel Comb - Electric Generation - Oil | Simens V84.2 Turbine Oil ONLY |  | OP | 2023 | 69.15 | E3GAL | Distillate Oil (Diesel) | I | 8 |  |  |  | PM10 Primary (Filt + Cond) | CAP |  | 0.1 | TON |  |  |  |  | Stack Test (no Control Efficiency used) |  | 2023GADNR | 2023GADNR
13263 | Talbot | 15040211 | 26300013 |  | Talbot Energy Facility | 221112 | Fossil Fuel Electric Power Generation |  | 32.5889 | -84.6923 | OP | 2023 | T5 | Turbine | Unit 5 Turbine - Nat Gas / Oil - 4250 hr/yr (450 hr/yr oil) - design 59oF | 113 | MW | Design capacity for natural gas firing 59oF 60% RH | OP | 2023 | T5OIL | 20100101 | Fuel Comb - Electric Generation - Oil | Simens V84.2 Turbine Oil ONLY |  | OP | 2023 | 69.15 | E3GAL | Distillate Oil (Diesel) | I | 8 |  |  |  | PM10 Filterable | CAP |  | 0.0569 | TON |  |  |  |  | Stack Test (no Control Efficiency used) |  | 2023GADNR | 2023GADNR
13263 | Talbot | 15040211 | 26300013 |  | Talbot Energy Facility | 221112 | Fossil Fuel Electric Power Generation |  | 32.5889 | -84.6923 | OP | 2023 | T5 | Turbine | Unit 5 Turbine - Nat Gas / Oil - 4250 hr/yr (450 hr/yr oil) - design 59oF | 113 | MW | Design capacity for natural gas firing 59oF 60% RH | OP | 2023 | T5OIL | 20100101 | Fuel Comb - Electric Generation - Oil | Simens V84.2 Turbine Oil ONLY |  | OP | 2023 | 69.15 | E3GAL | Distillate Oil (Diesel) | I | 8 |  |  |  | Nitrogen Oxides | CAP |  | 0.575 | TON |  |  |  |  | Continuous Emission Monitoring System |  | 2023GADNR | 2023GADNR
13263 | Talbot | 15040211 | 26300013 |  | Talbot Energy Facility | 221112 | Fossil Fuel Electric Power Generation |  | 32.5889 | -84.6923 | OP | 2023 | T5 | Turbine | Unit 5 Turbine - Nat Gas / Oil - 4250 hr/yr (450 hr/yr oil) - design 59oF | 113 | MW | Design capacity for natural gas firing 59oF 60% RH | OP | 2023 | T5OIL | 20100101 | Fuel Comb - Electric Generation - Oil | Simens V84.2 Turbine Oil ONLY |  | OP | 2023 | 69.15 | E3GAL | Distillate Oil (Diesel) | I | 8 |  |  |  | Lead | CAP/HAP | HAP-Metal | 0.2 | LB | 1.4e-05 | LB | E6BTU | EPA. 2000. Section 3.1, Stationary Gas Turbines for Electricity Generation. In: Compilation of... | USEPA Emission Factor (no Control Efficiency used) | AP-42 Section 3.1 | 2023GADNR | 2023GADNR
13263 | Talbot | 15040211 | 26300013 |  | Talbot Energy Facility | 221112 | Fossil Fuel Electric Power Generation |  | 32.5889 | -84.6923 | OP | 2023 | T5 | Turbine | Unit 5 Turbine - Nat Gas / Oil - 4250 hr/yr (450 hr/yr oil) - design 59oF | 113 | MW | Design capacity for natural gas firing 59oF 60% RH | OP | 2023 | T5OIL | 20100101 | Fuel Comb - Electric Generation - Oil | Simens V84.2 Turbine Oil ONLY |  | OP | 2023 | 69.15 | E3GAL | Distillate Oil (Diesel) | I | 8 |  |  |  | Carbon Monoxide | CAP |  | 0.1 | TON |  |  |  |  | Continuous Emission Monitoring System |  | 2023GADNR | 2023GADNR
13263 | Talbot | 15040211 | 26300013 |  | Talbot Energy Facility | 221112 | Fossil Fuel Electric Power Generation |  | 32.5889 | -84.6923 | OP | 2023 | T5 | Turbine | Unit 5 Turbine - Nat Gas / Oil - 4250 hr/yr (450 hr/yr oil) - design 59oF | 113 | MW | Design capacity for natural gas firing 59oF 60% RH | OP | 2023 | T5NG | 20100201 | Fuel Comb - Electric Generation - Natural Gas | Simens V84.2 Turbine Nat. Gas ONLY |  | OP | 2023 | 1003.3 | E6FT3S | Natural Gas | I | 12 |  |  |  | Volatile Organic Compounds | CAP |  | 1.04 | TON | 0.002 | LB | E6BTU |  | Site-Specific Emission Factor (no Control Efficiency used) | Combination of stack test result (VOC as CH4) and EPA AP-42 emission factor (formaldehyde) | 2023GADNR | 2023GADNR
13263 | Talbot | 15040211 | 26300013 |  | Talbot Energy Facility | 221112 | Fossil Fuel Electric Power Generation |  | 32.5889 | -84.6923 | OP | 2023 | T5 | Turbine | Unit 5 Turbine - Nat Gas / Oil - 4250 hr/yr (450 hr/yr oil) - design 59oF | 113 | MW | Design capacity for natural gas firing 59oF 60% RH | OP | 2023 | T5NG | 20100201 | Fuel Comb - Electric Generation - Natural Gas | Simens V84.2 Turbine Nat. Gas ONLY |  | OP | 2023 | 1003.3 | E6FT3S | Natural Gas | I | 12 |  |  |  | Sulfur Dioxide | CAP |  | 0.311 | TON | 0.0006 | LB | E6BTU | SO2 emission factor from 40 CFR Part 75, Appendix D for pipeline natural gas | Other Emission Factor (no Control Efficiency used) | Default Part 75, App. D SO2 emission factor for pipeline natural gas. SO2 emissions from natural gas combustion in combustion turbines are calculated using methodology required by EPA under the acid Rain Program and Cross State Air Pollution Rule, which specifies an emission factor of 0.0006 lb SO2/MMBtu heat input (see 40 CFR Part 75, Appendix D, Section 2.3.1.1). | 2023GADNR | 2023GADNR
13263 | Talbot | 15040211 | 26300013 |  | Talbot Energy Facility | 221112 | Fossil Fuel Electric Power Generation |  | 32.5889 | -84.6923 | OP | 2023 | T5 | Turbine | Unit 5 Turbine - Nat Gas / Oil - 4250 hr/yr (450 hr/yr oil) - design 59oF | 113 | MW | Design capacity for natural gas firing 59oF 60% RH | OP | 2023 | T5NG | 20100201 | Fuel Comb - Electric Generation - Natural Gas | Simens V84.2 Turbine Nat. Gas ONLY |  | OP | 2023 | 1003.3 | E6FT3S | Natural Gas | I | 12 |  |  |  | PM2.5 Primary (Filt + Cond) | CAP |  | 9.43 | TON | 20.1 | LB | HR |  | Site-Specific Emission Factor (no Control Efficiency used) | Combination of vendor emission factor (filterable PM) and EPA AP-42 emission factor (condensable PM) | 2023GADNR | 2023GADNR
13263 | Talbot | 15040211 | 26300013 |  | Talbot Energy Facility | 221112 | Fossil Fuel Electric Power Generation |  | 32.5889 | -84.6923 | OP | 2023 | T5 | Turbine | Unit 5 Turbine - Nat Gas / Oil - 4250 hr/yr (450 hr/yr oil) - design 59oF | 113 | MW | Design capacity for natural gas firing 59oF 60% RH | OP | 2023 | T5NG | 20100201 | Fuel Comb - Electric Generation - Natural Gas | Simens V84.2 Turbine Nat. Gas ONLY |  | OP | 2023 | 1003.3 | E6FT3S | Natural Gas | I | 12 |  |  |  | PM2.5 Filterable | CAP |  | 7.04 | TON | 15 | LB | HR |  | Vendor Emission Factor (no Control Efficiency used) |  | 2023GADNR | 2023GADNR
13263 | Talbot | 15040211 | 26300013 |  | Talbot Energy Facility | 221112 | Fossil Fuel Electric Power Generation |  | 32.5889 | -84.6923 | OP | 2023 | T5 | Turbine | Unit 5 Turbine - Nat Gas / Oil - 4250 hr/yr (450 hr/yr oil) - design 59oF | 113 | MW | Design capacity for natural gas firing 59oF 60% RH | OP | 2023 | T5NG | 20100201 | Fuel Comb - Electric Generation - Natural Gas | Simens V84.2 Turbine Nat. Gas ONLY |  | OP | 2023 | 1003.3 | E6FT3S | Natural Gas | I | 12 |  |  |  | PM10 Primary (Filt + Cond) | CAP |  | 9.43 | TON | 20.1 | LB | HR |  | Site-Specific Emission Factor (no Control Efficiency used) | Combination of vendor emission factor (filterable PM) and EPA AP-42 emission factor (condensable PM) | 2023GADNR | 2023GADNR
13263 | Talbot | 15040211 | 26300013 |  | Talbot Energy Facility | 221112 | Fossil Fuel Electric Power Generation |  | 32.5889 | -84.6923 | OP | 2023 | T5 | Turbine | Unit 5 Turbine - Nat Gas / Oil - 4250 hr/yr (450 hr/yr oil) - design 59oF | 113 | MW | Design capacity for natural gas firing 59oF 60% RH | OP | 2023 | T5NG | 20100201 | Fuel Comb - Electric Generation - Natural Gas | Simens V84.2 Turbine Nat. Gas ONLY |  | OP | 2023 | 1003.3 | E6FT3S | Natural Gas | I | 12 |  |  |  | PM10 Filterable | CAP |  | 7.04 | TON | 15 | LB | HR |  | Vendor Emission Factor (no Control Efficiency used) |  | 2023GADNR | 2023GADNR
13263 | Talbot | 15040211 | 26300013 |  | Talbot Energy Facility | 221112 | Fossil Fuel Electric Power Generation |  | 32.5889 | -84.6923 | OP | 2023 | T5 | Turbine | Unit 5 Turbine - Nat Gas / Oil - 4250 hr/yr (450 hr/yr oil) - design 59oF | 113 | MW | Design capacity for natural gas firing 59oF 60% RH | OP | 2023 | T5NG | 20100201 | Fuel Comb - Electric Generation - Natural Gas | Simens V84.2 Turbine Nat. Gas ONLY |  | OP | 2023 | 1003.3 | E6FT3S | Natural Gas | I | 12 |  |  |  | Nitrogen Oxides | CAP |  | 15.9 | TON |  |  |  |  | Continuous Emission Monitoring System |  | 2023GADNR | 2023GADNR
13263 | Talbot | 15040211 | 26300013 |  | Talbot Energy Facility | 221112 | Fossil Fuel Electric Power Generation |  | 32.5889 | -84.6923 | OP | 2023 | T5 | Turbine | Unit 5 Turbine - Nat Gas / Oil - 4250 hr/yr (450 hr/yr oil) - design 59oF | 113 | MW | Design capacity for natural gas firing 59oF 60% RH | OP | 2023 | T5NG | 20100201 | Fuel Comb - Electric Generation - Natural Gas | Simens V84.2 Turbine Nat. Gas ONLY |  | OP | 2023 | 1003.3 | E6FT3S | Natural Gas | I | 12 |  |  |  | Lead | CAP/HAP | HAP-Metal | 0.6 | LB | 0.0005 | LB | E6FT3S | Used the lead emission factor for natural gas combustion in EPAs AP-42 Section 1.4. | Other Emission Factor (no Control Efficiency used) | Lead emission factor for natural gas combustion in EPAs AP-42 Section 1.4. EPAs AP-42 Section 3.1 does not provide a lead emission factor for combustion turbines. | 2023GADNR | 2023GADNR
13263 | Talbot | 15040211 | 26300013 |  | Talbot Energy Facility | 221112 | Fossil Fuel Electric Power Generation |  | 32.5889 | -84.6923 | OP | 2023 | T5 | Turbine | Unit 5 Turbine - Nat Gas / Oil - 4250 hr/yr (450 hr/yr oil) - design 59oF | 113 | MW | Design capacity for natural gas firing 59oF 60% RH | OP | 2023 | T5NG | 20100201 | Fuel Comb - Electric Generation - Natural Gas | Simens V84.2 Turbine Nat. Gas ONLY |  | OP | 2023 | 1003.3 | E6FT3S | Natural Gas | I | 12 |  |  |  | Carbon Monoxide | CAP |  | 10 | TON |  |  |  |  | Continuous Emission Monitoring System |  | 2023GADNR | 2023GADNR
13263 | Talbot | 15040211 | 26300013 |  | Talbot Energy Facility | 221112 | Fossil Fuel Electric Power Generation |  | 32.5889 | -84.6923 | OP | 2023 | T4 | Turbine | Unit 4 Turbine - Nat Gas - 3750 hr/yr limit - design 59oF | 113 | MW | Design capacity 59oF 60% RH | OP | 2023 | T4 | 20100201 | Fuel Comb - Electric Generation - Natural Gas | Simens V84.2 Turbine Nat. Gas ONLY |  | OP | 2023 | 932.1 | E6FT3S | Natural Gas | I | 8 |  |  |  | Volatile Organic Compounds | CAP |  | 0.969 | TON | 0.002 | LB | E6BTU |  | Site-Specific Emission Factor (no Control Efficiency used) | Combination of stack test result (VOC as CH4) and EPA AP-42 emission factor (formaldehyde) | 2023GADNR | 2023GADNR
13263 | Talbot | 15040211 | 26300013 |  | Talbot Energy Facility | 221112 | Fossil Fuel Electric Power Generation |  | 32.5889 | -84.6923 | OP | 2023 | T4 | Turbine | Unit 4 Turbine - Nat Gas - 3750 hr/yr limit - design 59oF | 113 | MW | Design capacity 59oF 60% RH | OP | 2023 | T4 | 20100201 | Fuel Comb - Electric Generation - Natural Gas | Simens V84.2 Turbine Nat. Gas ONLY |  | OP | 2023 | 932.1 | E6FT3S | Natural Gas | I | 8 |  |  |  | Sulfur Dioxide | CAP |  | 0.289 | TON | 0.0006 | LB | E6BTU | SO2 emission factor from 40 CFR Part 75, Appendix D for pipeline natural gas | Other Emission Factor (no Control Efficiency used) | Default Part 75, App. D SO2 emission factor for pipeline natural gas. SO2 emissions from natural gas combustion in combustion turbines are calculated using methodology required by EPA under the acid Rain Program and Cross State Air Pollution Rule, which specifies an emission factor of 0.0006 lb SO2/MMBtu heat input (see 40 CFR Part 75, Appendix D, Section 2.3.1.1). | 2023GADNR | 2023GADNR
13263 | Talbot | 15040211 | 26300013 |  | Talbot Energy Facility | 221112 | Fossil Fuel Electric Power Generation |  | 32.5889 | -84.6923 | OP | 2023 | T4 | Turbine | Unit 4 Turbine - Nat Gas - 3750 hr/yr limit - design 59oF | 113 | MW | Design capacity 59oF 60% RH | OP | 2023 | T4 | 20100201 | Fuel Comb - Electric Generation - Natural Gas | Simens V84.2 Turbine Nat. Gas ONLY |  | OP | 2023 | 932.1 | E6FT3S | Natural Gas | I | 8 |  |  |  | PM2.5 Primary (Filt + Cond) | CAP |  | 9.02 | TON | 20.1 | LB | HR |  | Site-Specific Emission Factor (no Control Efficiency used) | Combination of vendor emission factor (filterable PM) and EPA AP-42 emission factor (condensable PM) | 2023GADNR | 2023GADNR
13263 | Talbot | 15040211 | 26300013 |  | Talbot Energy Facility | 221112 | Fossil Fuel Electric Power Generation |  | 32.5889 | -84.6923 | OP | 2023 | T4 | Turbine | Unit 4 Turbine - Nat Gas - 3750 hr/yr limit - design 59oF | 113 | MW | Design capacity 59oF 60% RH | OP | 2023 | T4 | 20100201 | Fuel Comb - Electric Generation - Natural Gas | Simens V84.2 Turbine Nat. Gas ONLY |  | OP | 2023 | 932.1 | E6FT3S | Natural Gas | I | 8 |  |  |  | PM2.5 Filterable | CAP |  | 6.72 | TON | 15 | LB | HR |  | Vendor Emission Factor (no Control Efficiency used) |  | 2023GADNR | 2023GADNR
13263 | Talbot | 15040211 | 26300013 |  | Talbot Energy Facility | 221112 | Fossil Fuel Electric Power Generation |  | 32.5889 | -84.6923 | OP | 2023 | T4 | Turbine | Unit 4 Turbine - Nat Gas - 3750 hr/yr limit - design 59oF | 113 | MW | Design capacity 59oF 60% RH | OP | 2023 | T4 | 20100201 | Fuel Comb - Electric Generation - Natural Gas | Simens V84.2 Turbine Nat. Gas ONLY |  | OP | 2023 | 932.1 | E6FT3S | Natural Gas | I | 8 |  |  |  | PM10 Primary (Filt + Cond) | CAP |  | 9.02 | TON | 20.1 | LB | HR |  | Site-Specific Emission Factor (no Control Efficiency used) | Combination of vendor emission factor (filterable PM) and EPA AP-42 emission factor (condensable PM) | 2023GADNR | 2023GADNR
13263 | Talbot | 15040211 | 26300013 |  | Talbot Energy Facility | 221112 | Fossil Fuel Electric Power Generation |  | 32.5889 | -84.6923 | OP | 2023 | T4 | Turbine | Unit 4 Turbine - Nat Gas - 3750 hr/yr limit - design 59oF | 113 | MW | Design capacity 59oF 60% RH | OP | 2023 | T4 | 20100201 | Fuel Comb - Electric Generation - Natural Gas | Simens V84.2 Turbine Nat. Gas ONLY |  | OP | 2023 | 932.1 | E6FT3S | Natural Gas | I | 8 |  |  |  | PM10 Filterable | CAP |  | 6.72 | TON | 15 | LB | HR |  | Vendor Emission Factor (no Control Efficiency used) |  | 2023GADNR | 2023GADNR
13263 | Talbot | 15040211 | 26300013 |  | Talbot Energy Facility | 221112 | Fossil Fuel Electric Power Generation |  | 32.5889 | -84.6923 | OP | 2023 | T4 | Turbine | Unit 4 Turbine - Nat Gas - 3750 hr/yr limit - design 59oF | 113 | MW | Design capacity 59oF 60% RH | OP | 2023 | T4 | 20100201 | Fuel Comb - Electric Generation - Natural Gas | Simens V84.2 Turbine Nat. Gas ONLY |  | OP | 2023 | 932.1 | E6FT3S | Natural Gas | I | 8 |  |  |  | Nitrogen Oxides | CAP |  | 14.9 | TON |  |  |  |  | Continuous Emission Monitoring System |  | 2023GADNR | 2023GADNR
13263 | Talbot | 15040211 | 26300013 |  | Talbot Energy Facility | 221112 | Fossil Fuel Electric Power Generation |  | 32.5889 | -84.6923 | OP | 2023 | T4 | Turbine | Unit 4 Turbine - Nat Gas - 3750 hr/yr limit - design 59oF | 113 | MW | Design capacity 59oF 60% RH | OP | 2023 | T4 | 20100201 | Fuel Comb - Electric Generation - Natural Gas | Simens V84.2 Turbine Nat. Gas ONLY |  | OP | 2023 | 932.1 | E6FT3S | Natural Gas | I | 8 |  |  |  | Lead | CAP/HAP | HAP-Metal | 0.4 | LB | 0.0005 | LB | E6FT3S | Used the lead emission factor for natural gas combustion in EPAs AP-42 Section 1.4. | Other Emission Factor (no Control Efficiency used) | Lead emission factor for natural gas combustion in EPAs AP-42 Section 1.4. EPAs AP-42 Section 3.1 does not provide a lead emission factor for combustion turbines. | 2023GADNR | 2023GADNR
13263 | Talbot | 15040211 | 26300013 |  | Talbot Energy Facility | 221112 | Fossil Fuel Electric Power Generation |  | 32.5889 | -84.6923 | OP | 2023 | T4 | Turbine | Unit 4 Turbine - Nat Gas - 3750 hr/yr limit - design 59oF | 113 | MW | Design capacity 59oF 60% RH | OP | 2023 | T4 | 20100201 | Fuel Comb - Electric Generation - Natural Gas | Simens V84.2 Turbine Nat. Gas ONLY |  | OP | 2023 | 932.1 | E6FT3S | Natural Gas | I | 8 |  |  |  | Carbon Monoxide | CAP |  | 7.67 | TON |  |  |  |  | Continuous Emission Monitoring System |  | 2023GADNR | 2023GADNR
13263 | Talbot | 15040211 | 26300013 |  | Talbot Energy Facility | 221112 | Fossil Fuel Electric Power Generation |  | 32.5889 | -84.6923 | OP | 2023 | T1 | Turbine | Unit 1 Turbine - Nat Gas - 3750 hr/yr limit - design 59oF | 113 | MW | Design capacity 59oF 60% RH | OP | 2023 | T1 | 20100201 | Fuel Comb - Electric Generation - Natural Gas | Simens V84.2 Turbine Nat Gas ONLY |  | OP | 2023 | 1053.6 | E6FT3S | Natural Gas | I | 12 |  |  |  | Volatile Organic Compounds | CAP |  | 1.1 | TON | 0.002 | LB | E6BTU |  | Site-Specific Emission Factor (no Control Efficiency used) | Combination of stack test result (VOC as CH4) and EPA AP-42 emission factor (formaldehyde) | 2023GADNR | 2023GADNR
13263 | Talbot | 15040211 | 26300013 |  | Talbot Energy Facility | 221112 | Fossil Fuel Electric Power Generation |  | 32.5889 | -84.6923 | OP | 2023 | T1 | Turbine | Unit 1 Turbine - Nat Gas - 3750 hr/yr limit - design 59oF | 113 | MW | Design capacity 59oF 60% RH | OP | 2023 | T1 | 20100201 | Fuel Comb - Electric Generation - Natural Gas | Simens V84.2 Turbine Nat Gas ONLY |  | OP | 2023 | 1053.6 | E6FT3S | Natural Gas | I | 12 |  |  |  | Sulfur Dioxide | CAP |  | 0.326 | TON | 0.0006 | LB | E6BTU | SO2 emission factor from 40 CFR Part 75, Appendix D for pipeline natural gas | Other Emission Factor (no Control Efficiency used) | Default Part 75, App. D SO2 emission factor for pipeline natural gas. SO2 emissions from natural gas combustion in combustion turbines are calculated using methodology required by EPA under the acid Rain Program and Cross State Air Pollution Rule, which specifies an emission factor of 0.0006 lb SO2/MMBtu heat input (see 40 CFR Part 75, Appendix D, Section 2.3.1.1). | 2023GADNR | 2023GADNR
13263 | Talbot | 15040211 | 26300013 |  | Talbot Energy Facility | 221112 | Fossil Fuel Electric Power Generation |  | 32.5889 | -84.6923 | OP | 2023 | T1 | Turbine | Unit 1 Turbine - Nat Gas - 3750 hr/yr limit - design 59oF | 113 | MW | Design capacity 59oF 60% RH | OP | 2023 | T1 | 20100201 | Fuel Comb - Electric Generation - Natural Gas | Simens V84.2 Turbine Nat Gas ONLY |  | OP | 2023 | 1053.6 | E6FT3S | Natural Gas | I | 12 |  |  |  | PM2.5 Primary (Filt + Cond) | CAP |  | 10.1 | TON | 20.1 | LB | HR |  | Site-Specific Emission Factor (no Control Efficiency used) | Combination of vendor emission factor (filterable PM) and EPA AP-42 emission factor (condensable PM) | 2023GADNR | 2023GADNR
13263 | Talbot | 15040211 | 26300013 |  | Talbot Energy Facility | 221112 | Fossil Fuel Electric Power Generation |  | 32.5889 | -84.6923 | OP | 2023 | T1 | Turbine | Unit 1 Turbine - Nat Gas - 3750 hr/yr limit - design 59oF | 113 | MW | Design capacity 59oF 60% RH | OP | 2023 | T1 | 20100201 | Fuel Comb - Electric Generation - Natural Gas | Simens V84.2 Turbine Nat Gas ONLY |  | OP | 2023 | 1053.6 | E6FT3S | Natural Gas | I | 12 |  |  |  | PM2.5 Filterable | CAP |  | 7.51 | TON | 15 | LB | HR |  | Vendor Emission Factor (no Control Efficiency used) |  | 2023GADNR | 2023GADNR
13263 | Talbot | 15040211 | 26300013 |  | Talbot Energy Facility | 221112 | Fossil Fuel Electric Power Generation |  | 32.5889 | -84.6923 | OP | 2023 | T1 | Turbine | Unit 1 Turbine - Nat Gas - 3750 hr/yr limit - design 59oF | 113 | MW | Design capacity 59oF 60% RH | OP | 2023 | T1 | 20100201 | Fuel Comb - Electric Generation - Natural Gas | Simens V84.2 Turbine Nat Gas ONLY |  | OP | 2023 | 1053.6 | E6FT3S | Natural Gas | I | 12 |  |  |  | PM10 Primary (Filt + Cond) | CAP |  | 10.1 | TON | 20.1 | LB | HR |  | Site-Specific Emission Factor (no Control Efficiency used) | Combination of vendor emission factor (filterable PM) and EPA AP-42 emission factor (condensable PM) | 2023GADNR | 2023GADNR
13263 | Talbot | 15040211 | 26300013 |  | Talbot Energy Facility | 221112 | Fossil Fuel Electric Power Generation |  | 32.5889 | -84.6923 | OP | 2023 | T1 | Turbine | Unit 1 Turbine - Nat Gas - 3750 hr/yr limit - design 59oF | 113 | MW | Design capacity 59oF 60% RH | OP | 2023 | T1 | 20100201 | Fuel Comb - Electric Generation - Natural Gas | Simens V84.2 Turbine Nat Gas ONLY |  | OP | 2023 | 1053.6 | E6FT3S | Natural Gas | I | 12 |  |  |  | PM10 Filterable | CAP |  | 7.51 | TON | 15 | LB | HR |  | Vendor Emission Factor (no Control Efficiency used) |  | 2023GADNR | 2023GADNR
13263 | Talbot | 15040211 | 26300013 |  | Talbot Energy Facility | 221112 | Fossil Fuel Electric Power Generation |  | 32.5889 | -84.6923 | OP | 2023 | T1 | Turbine | Unit 1 Turbine - Nat Gas - 3750 hr/yr limit - design 59oF | 113 | MW | Design capacity 59oF 60% RH | OP | 2023 | T1 | 20100201 | Fuel Comb - Electric Generation - Natural Gas | Simens V84.2 Turbine Nat Gas ONLY |  | OP | 2023 | 1053.6 | E6FT3S | Natural Gas | I | 12 |  |  |  | Nitrogen Oxides | CAP |  | 16.4 | TON |  |  |  |  | Continuous Emission Monitoring System |  | 2023GADNR | 2023GADNR
13263 | Talbot | 15040211 | 26300013 |  | Talbot Energy Facility | 221112 | Fossil Fuel Electric Power Generation |  | 32.5889 | -84.6923 | OP | 2023 | T1 | Turbine | Unit 1 Turbine - Nat Gas - 3750 hr/yr limit - design 59oF | 113 | MW | Design capacity 59oF 60% RH | OP | 2023 | T1 | 20100201 | Fuel Comb - Electric Generation - Natural Gas | Simens V84.2 Turbine Nat Gas ONLY |  | OP | 2023 | 1053.6 | E6FT3S | Natural Gas | I | 12 |  |  |  | Lead | CAP/HAP | HAP-Metal | 0.6 | LB | 0.0005 | LB | E6FT3S | Used the lead emission factor for natural gas combustion in EPAs AP-42 Section 1.4. | Other Emission Factor (no Control Efficiency used) | Lead emission factor for natural gas combustion in EPAs AP-42 Section 1.4. EPAs AP-42 Section 3.1 does not provide a lead emission factor for combustion turbines. | 2023GADNR | 2023GADNR
13263 | Talbot | 15040211 | 26300013 |  | Talbot Energy Facility | 221112 | Fossil Fuel Electric Power Generation |  | 32.5889 | -84.6923 | OP | 2023 | T1 | Turbine | Unit 1 Turbine - Nat Gas - 3750 hr/yr limit - design 59oF | 113 | MW | Design capacity 59oF 60% RH | OP | 2023 | T1 | 20100201 | Fuel Comb - Electric Generation - Natural Gas | Simens V84.2 Turbine Nat Gas ONLY |  | OP | 2023 | 1053.6 | E6FT3S | Natural Gas | I | 12 |  |  |  | Carbon Monoxide | CAP |  | 8.48 | TON |  |  |  |  | Continuous Emission Monitoring System |  | 2023GADNR | 2023GADNR
13263 | Talbot | 15040211 | 26300013 |  | Talbot Energy Facility | 221112 | Fossil Fuel Electric Power Generation |  | 32.5889 | -84.6923 | OP | 2023 | T6 | Turbine | Unit 6 Turbine - Nat Gas / Oil - 4250 hr/yr (450 hr/yr oil) - design 59oF | 113 | MW | Design capacity for natural gas firing 59oF 60% RH | OP | 2023 | T6OIL | 20100101 | Fuel Comb - Electric Generation - Oil | Simens V84.2 Turbine Oil ONLY |  | OP | 2023 | 12.52 | E3GAL | Distillate Oil (Diesel) | I | 1 |  |  |  | Volatile Organic Compounds | CAP |  | 0.001 | TON | 0.0012 | LB | E6BTU |  | Site-Specific Emission Factor (no Control Efficiency used) | Combination of stack test result (VOC as CH4) and EPA AP-42 emission factor (formaldehyde) | 2023GADNR | 2023GADNR
13263 | Talbot | 15040211 | 26300013 |  | Talbot Energy Facility | 221112 | Fossil Fuel Electric Power Generation |  | 32.5889 | -84.6923 | OP | 2023 | T6 | Turbine | Unit 6 Turbine - Nat Gas / Oil - 4250 hr/yr (450 hr/yr oil) - design 59oF | 113 | MW | Design capacity for natural gas firing 59oF 60% RH | OP | 2023 | T6OIL | 20100101 | Fuel Comb - Electric Generation - Oil | Simens V84.2 Turbine Oil ONLY |  | OP | 2023 | 12.52 | E3GAL | Distillate Oil (Diesel) | I | 1 |  |  |  | Sulfur Dioxide | CAP |  | 0.0053 | TON | 0.0062 | LB | E6BTU |  | Site-Specific Emission Factor (no Control Efficiency used) | SO2 emission factor calculated in accordance with Part 75, App. D, Eq. D-2 | 2023GADNR | 2023GADNR
13263 | Talbot | 15040211 | 26300013 |  | Talbot Energy Facility | 221112 | Fossil Fuel Electric Power Generation |  | 32.5889 | -84.6923 | OP | 2023 | T6 | Turbine | Unit 6 Turbine - Nat Gas / Oil - 4250 hr/yr (450 hr/yr oil) - design 59oF | 113 | MW | Design capacity for natural gas firing 59oF 60% RH | OP | 2023 | T6OIL | 20100101 | Fuel Comb - Electric Generation - Oil | Simens V84.2 Turbine Oil ONLY |  | OP | 2023 | 12.52 | E3GAL | Distillate Oil (Diesel) | I | 1 |  |  |  | PM2.5 Primary (Filt + Cond) | CAP |  | 0.0181 | TON |  |  |  |  | Stack Test (no Control Efficiency used) |  | 2023GADNR | 2023GADNR
13263 | Talbot | 15040211 | 26300013 |  | Talbot Energy Facility | 221112 | Fossil Fuel Electric Power Generation |  | 32.5889 | -84.6923 | OP | 2023 | T6 | Turbine | Unit 6 Turbine - Nat Gas / Oil - 4250 hr/yr (450 hr/yr oil) - design 59oF | 113 | MW | Design capacity for natural gas firing 59oF 60% RH | OP | 2023 | T6OIL | 20100101 | Fuel Comb - Electric Generation - Oil | Simens V84.2 Turbine Oil ONLY |  | OP | 2023 | 12.52 | E3GAL | Distillate Oil (Diesel) | I | 1 |  |  |  | PM2.5 Filterable | CAP |  | 0.0103 | TON |  |  |  |  | Stack Test (no Control Efficiency used) |  | 2023GADNR | 2023GADNR
13263 | Talbot | 15040211 | 26300013 |  | Talbot Energy Facility | 221112 | Fossil Fuel Electric Power Generation |  | 32.5889 | -84.6923 | OP | 2023 | T6 | Turbine | Unit 6 Turbine - Nat Gas / Oil - 4250 hr/yr (450 hr/yr oil) - design 59oF | 113 | MW | Design capacity for natural gas firing 59oF 60% RH | OP | 2023 | T6OIL | 20100101 | Fuel Comb - Electric Generation - Oil | Simens V84.2 Turbine Oil ONLY |  | OP | 2023 | 12.52 | E3GAL | Distillate Oil (Diesel) | I | 1 |  |  |  | PM10 Primary (Filt + Cond) | CAP |  | 0.0181 | TON |  |  |  |  | Stack Test (no Control Efficiency used) |  | 2023GADNR | 2023GADNR
13263 | Talbot | 15040211 | 26300013 |  | Talbot Energy Facility | 221112 | Fossil Fuel Electric Power Generation |  | 32.5889 | -84.6923 | OP | 2023 | T6 | Turbine | Unit 6 Turbine - Nat Gas / Oil - 4250 hr/yr (450 hr/yr oil) - design 59oF | 113 | MW | Design capacity for natural gas firing 59oF 60% RH | OP | 2023 | T6OIL | 20100101 | Fuel Comb - Electric Generation - Oil | Simens V84.2 Turbine Oil ONLY |  | OP | 2023 | 12.52 | E3GAL | Distillate Oil (Diesel) | I | 1 |  |  |  | PM10 Filterable | CAP |  | 0.0103 | TON |  |  |  |  | Stack Test (no Control Efficiency used) |  | 2023GADNR | 2023GADNR
13263 | Talbot | 15040211 | 26300013 |  | Talbot Energy Facility | 221112 | Fossil Fuel Electric Power Generation |  | 32.5889 | -84.6923 | OP | 2023 | T6 | Turbine | Unit 6 Turbine - Nat Gas / Oil - 4250 hr/yr (450 hr/yr oil) - design 59oF | 113 | MW | Design capacity for natural gas firing 59oF 60% RH | OP | 2023 | T6OIL | 20100101 | Fuel Comb - Electric Generation - Oil | Simens V84.2 Turbine Oil ONLY |  | OP | 2023 | 12.52 | E3GAL | Distillate Oil (Diesel) | I | 1 |  |  |  | Nitrogen Oxides | CAP |  | 0.126 | TON |  |  |  |  | Continuous Emission Monitoring System |  | 2023GADNR | 2023GADNR
13263 | Talbot | 15040211 | 26300013 |  | Talbot Energy Facility | 221112 | Fossil Fuel Electric Power Generation |  | 32.5889 | -84.6923 | OP | 2023 | T6 | Turbine | Unit 6 Turbine - Nat Gas / Oil - 4250 hr/yr (450 hr/yr oil) - design 59oF | 113 | MW | Design capacity for natural gas firing 59oF 60% RH | OP | 2023 | T6OIL | 20100101 | Fuel Comb - Electric Generation - Oil | Simens V84.2 Turbine Oil ONLY |  | OP | 2023 | 12.52 | E3GAL | Distillate Oil (Diesel) | I | 1 |  |  |  | Lead | CAP/HAP | HAP-Metal | 0 | LB | 1.4e-05 | LB | E6BTU | EPA. 2000. Section 3.1, Stationary Gas Turbines for Electricity Generation. In: Compilation of... | USEPA Emission Factor (no Control Efficiency used) | AP-42 Section 3.1 | 2023GADNR | 2023GADNR
13263 | Talbot | 15040211 | 26300013 |  | Talbot Energy Facility | 221112 | Fossil Fuel Electric Power Generation |  | 32.5889 | -84.6923 | OP | 2023 | T6 | Turbine | Unit 6 Turbine - Nat Gas / Oil - 4250 hr/yr (450 hr/yr oil) - design 59oF | 113 | MW | Design capacity for natural gas firing 59oF 60% RH | OP | 2023 | T6OIL | 20100101 | Fuel Comb - Electric Generation - Oil | Simens V84.2 Turbine Oil ONLY |  | OP | 2023 | 12.52 | E3GAL | Distillate Oil (Diesel) | I | 1 |  |  |  | Carbon Monoxide | CAP |  | 0.1 | TON |  |  |  |  | Continuous Emission Monitoring System |  | 2023GADNR | 2023GADNR
13263 | Talbot | 15040211 | 26300013 |  | Talbot Energy Facility | 221112 | Fossil Fuel Electric Power Generation |  | 32.5889 | -84.6923 | OP | 2023 | T6 | Turbine | Unit 6 Turbine - Nat Gas / Oil - 4250 hr/yr (450 hr/yr oil) - design 59oF | 113 | MW | Design capacity for natural gas firing 59oF 60% RH | OP | 2023 | T6NG | 20100201 | Fuel Comb - Electric Generation - Natural Gas | Simens V84.2 Turbine Nat. Gas ONLY |  | OP | 2023 | 968.8 | E6FT3S | Natural Gas | I | 8 |  |  |  | Volatile Organic Compounds | CAP |  | 1.01 | TON | 0.002 | LB | E6BTU |  | Site-Specific Emission Factor (no Control Efficiency used) | Combination of stack test result (VOC as CH4) and EPA AP-42 emission factor (formaldehyde) | 2023GADNR | 2023GADNR
13263 | Talbot | 15040211 | 26300013 |  | Talbot Energy Facility | 221112 | Fossil Fuel Electric Power Generation |  | 32.5889 | -84.6923 | OP | 2023 | T6 | Turbine | Unit 6 Turbine - Nat Gas / Oil - 4250 hr/yr (450 hr/yr oil) - design 59oF | 113 | MW | Design capacity for natural gas firing 59oF 60% RH | OP | 2023 | T6NG | 20100201 | Fuel Comb - Electric Generation - Natural Gas | Simens V84.2 Turbine Nat. Gas ONLY |  | OP | 2023 | 968.8 | E6FT3S | Natural Gas | I | 8 |  |  |  | Sulfur Dioxide | CAP |  | 0.3 | TON | 0.0006 | LB | E6BTU | SO2 emission factor from 40 CFR Part 75, Appendix D for pipeline natural gas | Other Emission Factor (no Control Efficiency used) | Default Part 75, App. D SO2 emission factor for pipeline natural gas. SO2 emissions from natural gas combustion in combustion turbines are calculated using methodology required by EPA under the acid Rain Program and Cross State Air Pollution Rule, which specifies an emission factor of 0.0006 lb SO2/MMBtu heat input (see 40 CFR Part 75, Appendix D, Section 2.3.1.1). | 2023GADNR | 2023GADNR
13263 | Talbot | 15040211 | 26300013 |  | Talbot Energy Facility | 221112 | Fossil Fuel Electric Power Generation |  | 32.5889 | -84.6923 | OP | 2023 | T6 | Turbine | Unit 6 Turbine - Nat Gas / Oil - 4250 hr/yr (450 hr/yr oil) - design 59oF | 113 | MW | Design capacity for natural gas firing 59oF 60% RH | OP | 2023 | T6NG | 20100201 | Fuel Comb - Electric Generation - Natural Gas | Simens V84.2 Turbine Nat. Gas ONLY |  | OP | 2023 | 968.8 | E6FT3S | Natural Gas | I | 8 |  |  |  | PM2.5 Primary (Filt + Cond) | CAP |  | 9.24 | TON | 20.1 | LB | HR |  | Site-Specific Emission Factor (no Control Efficiency used) | Combination of vendor emission factor (filterable PM) and EPA AP-42 emission factor (condensable PM) | 2023GADNR | 2023GADNR
13263 | Talbot | 15040211 | 26300013 |  | Talbot Energy Facility | 221112 | Fossil Fuel Electric Power Generation |  | 32.5889 | -84.6923 | OP | 2023 | T6 | Turbine | Unit 6 Turbine - Nat Gas / Oil - 4250 hr/yr (450 hr/yr oil) - design 59oF | 113 | MW | Design capacity for natural gas firing 59oF 60% RH | OP | 2023 | T6NG | 20100201 | Fuel Comb - Electric Generation - Natural Gas | Simens V84.2 Turbine Nat. Gas ONLY |  | OP | 2023 | 968.8 | E6FT3S | Natural Gas | I | 8 |  |  |  | PM2.5 Filterable | CAP |  | 6.89 | TON | 15 | LB | HR |  | Vendor Emission Factor (no Control Efficiency used) |  | 2023GADNR | 2023GADNR
13263 | Talbot | 15040211 | 26300013 |  | Talbot Energy Facility | 221112 | Fossil Fuel Electric Power Generation |  | 32.5889 | -84.6923 | OP | 2023 | T6 | Turbine | Unit 6 Turbine - Nat Gas / Oil - 4250 hr/yr (450 hr/yr oil) - design 59oF | 113 | MW | Design capacity for natural gas firing 59oF 60% RH | OP | 2023 | T6NG | 20100201 | Fuel Comb - Electric Generation - Natural Gas | Simens V84.2 Turbine Nat. Gas ONLY |  | OP | 2023 | 968.8 | E6FT3S | Natural Gas | I | 8 |  |  |  | PM10 Primary (Filt + Cond) | CAP |  | 9.24 | TON | 20.1 | LB | HR |  | Site-Specific Emission Factor (no Control Efficiency used) | Combination of vendor emission factor (filterable PM) and EPA AP-42 emission factor (condensable PM) | 2023GADNR | 2023GADNR
13263 | Talbot | 15040211 | 26300013 |  | Talbot Energy Facility | 221112 | Fossil Fuel Electric Power Generation |  | 32.5889 | -84.6923 | OP | 2023 | T6 | Turbine | Unit 6 Turbine - Nat Gas / Oil - 4250 hr/yr (450 hr/yr oil) - design 59oF | 113 | MW | Design capacity for natural gas firing 59oF 60% RH | OP | 2023 | T6NG | 20100201 | Fuel Comb - Electric Generation - Natural Gas | Simens V84.2 Turbine Nat. Gas ONLY |  | OP | 2023 | 968.8 | E6FT3S | Natural Gas | I | 8 |  |  |  | PM10 Filterable | CAP |  | 6.89 | TON | 15 | LB | HR |  | Vendor Emission Factor (no Control Efficiency used) |  | 2023GADNR | 2023GADNR
13263 | Talbot | 15040211 | 26300013 |  | Talbot Energy Facility | 221112 | Fossil Fuel Electric Power Generation |  | 32.5889 | -84.6923 | OP | 2023 | T6 | Turbine | Unit 6 Turbine - Nat Gas / Oil - 4250 hr/yr (450 hr/yr oil) - design 59oF | 113 | MW | Design capacity for natural gas firing 59oF 60% RH | OP | 2023 | T6NG | 20100201 | Fuel Comb - Electric Generation - Natural Gas | Simens V84.2 Turbine Nat. Gas ONLY |  | OP | 2023 | 968.8 | E6FT3S | Natural Gas | I | 8 |  |  |  | Nitrogen Oxides | CAP |  | 14.7 | TON |  |  |  |  | Continuous Emission Monitoring System |  | 2023GADNR | 2023GADNR
13263 | Talbot | 15040211 | 26300013 |  | Talbot Energy Facility | 221112 | Fossil Fuel Electric Power Generation |  | 32.5889 | -84.6923 | OP | 2023 | T6 | Turbine | Unit 6 Turbine - Nat Gas / Oil - 4250 hr/yr (450 hr/yr oil) - design 59oF | 113 | MW | Design capacity for natural gas firing 59oF 60% RH | OP | 2023 | T6NG | 20100201 | Fuel Comb - Electric Generation - Natural Gas | Simens V84.2 Turbine Nat. Gas ONLY |  | OP | 2023 | 968.8 | E6FT3S | Natural Gas | I | 8 |  |  |  | Lead | CAP/HAP | HAP-Metal | 0.4 | LB | 0.0005 | LB | E6FT3S | Used the lead emission factor for natural gas combustion in EPAs AP-42 Section 1.4. | Other Emission Factor (no Control Efficiency used) | Lead emission factor for natural gas combustion in EPAs AP-42 Section 1.4. EPAs AP-42 Section 3.1 does not provide a lead emission factor for combustion turbines. | 2023GADNR | 2023GADNR
13263 | Talbot | 15040211 | 26300013 |  | Talbot Energy Facility | 221112 | Fossil Fuel Electric Power Generation |  | 32.5889 | -84.6923 | OP | 2023 | T6 | Turbine | Unit 6 Turbine - Nat Gas / Oil - 4250 hr/yr (450 hr/yr oil) - design 59oF | 113 | MW | Design capacity for natural gas firing 59oF 60% RH | OP | 2023 | T6NG | 20100201 | Fuel Comb - Electric Generation - Natural Gas | Simens V84.2 Turbine Nat. Gas ONLY |  | OP | 2023 | 968.8 | E6FT3S | Natural Gas | I | 8 |  |  |  | Carbon Monoxide | CAP |  | 7.5 | TON |  |  |  |  | Continuous Emission Monitoring System |  | 2023GADNR | 2023GADNR
13263 | Talbot | 15040211 | 26300013 |  | Talbot Energy Facility | 221112 | Fossil Fuel Electric Power Generation |  | 32.5889 | -84.6923 | OP | 2023 | T3 | Turbine | Unit 3 Turbine - Nat Gas - 3750 hr/yr limit - design 59oF | 113 | MW | Design capacity 59oF 60% RH | OP | 2023 | T3 | 20100201 | Fuel Comb - Electric Generation - Natural Gas | Simens V84.2 Turbine Nat. Gas ONLY |  | OP | 2023 | 972.5 | E6FT3S | Natural Gas | I | 12 |  |  |  | Volatile Organic Compounds | CAP |  | 1.01 | TON | 0.002 | LB | E6BTU |  | Site-Specific Emission Factor (no Control Efficiency used) | Combination of stack test result (VOC as CH4) and EPA AP-42 emission factor (formaldehyde) | 2023GADNR | 2023GADNR
13263 | Talbot | 15040211 | 26300013 |  | Talbot Energy Facility | 221112 | Fossil Fuel Electric Power Generation |  | 32.5889 | -84.6923 | OP | 2023 | T3 | Turbine | Unit 3 Turbine - Nat Gas - 3750 hr/yr limit - design 59oF | 113 | MW | Design capacity 59oF 60% RH | OP | 2023 | T3 | 20100201 | Fuel Comb - Electric Generation - Natural Gas | Simens V84.2 Turbine Nat. Gas ONLY |  | OP | 2023 | 972.5 | E6FT3S | Natural Gas | I | 12 |  |  |  | Sulfur Dioxide | CAP |  | 0.301 | TON | 0.0006 | LB | E6BTU | SO2 emission factor from 40 CFR Part 75, Appendix D for pipeline natural gas | Other Emission Factor (no Control Efficiency used) | Default Part 75, App. D SO2 emission factor for pipeline natural gas. SO2 emissions from natural gas combustion in combustion turbines are calculated using methodology required by EPA under the acid Rain Program and Cross State Air Pollution Rule, which specifies an emission factor of 0.0006 lb SO2/MMBtu heat input (see 40 CFR Part 75, Appendix D, Section 2.3.1.1). | 2023GADNR | 2023GADNR
13263 | Talbot | 15040211 | 26300013 |  | Talbot Energy Facility | 221112 | Fossil Fuel Electric Power Generation |  | 32.5889 | -84.6923 | OP | 2023 | T3 | Turbine | Unit 3 Turbine - Nat Gas - 3750 hr/yr limit - design 59oF | 113 | MW | Design capacity 59oF 60% RH | OP | 2023 | T3 | 20100201 | Fuel Comb - Electric Generation - Natural Gas | Simens V84.2 Turbine Nat. Gas ONLY |  | OP | 2023 | 972.5 | E6FT3S | Natural Gas | I | 12 |  |  |  | PM2.5 Primary (Filt + Cond) | CAP |  | 9.41 | TON | 20.1 | LB | HR |  | Site-Specific Emission Factor (no Control Efficiency used) | Combination of vendor emission factor (filterable PM) and EPA AP-42 emission factor (condensable PM) | 2023GADNR | 2023GADNR
13263 | Talbot | 15040211 | 26300013 |  | Talbot Energy Facility | 221112 | Fossil Fuel Electric Power Generation |  | 32.5889 | -84.6923 | OP | 2023 | T3 | Turbine | Unit 3 Turbine - Nat Gas - 3750 hr/yr limit - design 59oF | 113 | MW | Design capacity 59oF 60% RH | OP | 2023 | T3 | 20100201 | Fuel Comb - Electric Generation - Natural Gas | Simens V84.2 Turbine Nat. Gas ONLY |  | OP | 2023 | 972.5 | E6FT3S | Natural Gas | I | 12 |  |  |  | PM2.5 Filterable | CAP |  | 7.02 | TON | 15 | LB | HR |  | Vendor Emission Factor (no Control Efficiency used) |  | 2023GADNR | 2023GADNR
13263 | Talbot | 15040211 | 26300013 |  | Talbot Energy Facility | 221112 | Fossil Fuel Electric Power Generation |  | 32.5889 | -84.6923 | OP | 2023 | T3 | Turbine | Unit 3 Turbine - Nat Gas - 3750 hr/yr limit - design 59oF | 113 | MW | Design capacity 59oF 60% RH | OP | 2023 | T3 | 20100201 | Fuel Comb - Electric Generation - Natural Gas | Simens V84.2 Turbine Nat. Gas ONLY |  | OP | 2023 | 972.5 | E6FT3S | Natural Gas | I | 12 |  |  |  | PM10 Primary (Filt + Cond) | CAP |  | 9.41 | TON | 20.1 | LB | HR |  | Site-Specific Emission Factor (no Control Efficiency used) | Combination of vendor emission factor (filterable PM) and EPA AP-42 emission factor (condensable PM) | 2023GADNR | 2023GADNR
13263 | Talbot | 15040211 | 26300013 |  | Talbot Energy Facility | 221112 | Fossil Fuel Electric Power Generation |  | 32.5889 | -84.6923 | OP | 2023 | T3 | Turbine | Unit 3 Turbine - Nat Gas - 3750 hr/yr limit - design 59oF | 113 | MW | Design capacity 59oF 60% RH | OP | 2023 | T3 | 20100201 | Fuel Comb - Electric Generation - Natural Gas | Simens V84.2 Turbine Nat. Gas ONLY |  | OP | 2023 | 972.5 | E6FT3S | Natural Gas | I | 12 |  |  |  | PM10 Filterable | CAP |  | 7.02 | TON | 15 | LB | HR |  | Vendor Emission Factor (no Control Efficiency used) |  | 2023GADNR | 2023GADNR
13263 | Talbot | 15040211 | 26300013 |  | Talbot Energy Facility | 221112 | Fossil Fuel Electric Power Generation |  | 32.5889 | -84.6923 | OP | 2023 | T3 | Turbine | Unit 3 Turbine - Nat Gas - 3750 hr/yr limit - design 59oF | 113 | MW | Design capacity 59oF 60% RH | OP | 2023 | T3 | 20100201 | Fuel Comb - Electric Generation - Natural Gas | Simens V84.2 Turbine Nat. Gas ONLY |  | OP | 2023 | 972.5 | E6FT3S | Natural Gas | I | 12 |  |  |  | Nitrogen Oxides | CAP |  | 15.5 | TON |  |  |  |  | Continuous Emission Monitoring System |  | 2023GADNR | 2023GADNR
13263 | Talbot | 15040211 | 26300013 |  | Talbot Energy Facility | 221112 | Fossil Fuel Electric Power Generation |  | 32.5889 | -84.6923 | OP | 2023 | T3 | Turbine | Unit 3 Turbine - Nat Gas - 3750 hr/yr limit - design 59oF | 113 | MW | Design capacity 59oF 60% RH | OP | 2023 | T3 | 20100201 | Fuel Comb - Electric Generation - Natural Gas | Simens V84.2 Turbine Nat. Gas ONLY |  | OP | 2023 | 972.5 | E6FT3S | Natural Gas | I | 12 |  |  |  | Lead | CAP/HAP | HAP-Metal | 0.4 | LB | 0.0005 | LB | E6FT3S | Used the lead emission factor for natural gas combustion in EPAs AP-42 Section 1.4. | Other Emission Factor (no Control Efficiency used) | Lead emission factor for natural gas combustion in EPAs AP-42 Section 1.4. EPAs AP-42 Section 3.1 does not provide a lead emission factor for combustion turbines. | 2023GADNR | 2023GADNR
13263 | Talbot | 15040211 | 26300013 |  | Talbot Energy Facility | 221112 | Fossil Fuel Electric Power Generation |  | 32.5889 | -84.6923 | OP | 2023 | T3 | Turbine | Unit 3 Turbine - Nat Gas - 3750 hr/yr limit - design 59oF | 113 | MW | Design capacity 59oF 60% RH | OP | 2023 | T3 | 20100201 | Fuel Comb - Electric Generation - Natural Gas | Simens V84.2 Turbine Nat. Gas ONLY |  | OP | 2023 | 972.5 | E6FT3S | Natural Gas | I | 12 |  |  |  | Carbon Monoxide | CAP |  | 7.86 | TON |  |  |  |  | Continuous Emission Monitoring System |  | 2023GADNR | 2023GADNR
13263 | Talbot | 15040211 | 26300013 |  | Talbot Energy Facility | 221112 | Fossil Fuel Electric Power Generation |  | 32.5889 | -84.6923 | OP | 2023 | H1 | Process Heater | Natural gas pre-heater | 6.3 | E6BTU/HR |  | OP |  | H1 | 10200602 | Fuel Comb - Industrial Boilers, ICEs - Natural Gas | Natural gas pre-heater for T1 & T2 |  | OP | 2023 | 5.77 | E6FT3S | Natural Gas | I | 12 |  |  |  | Lead | CAP/HAP | HAP-Metal | 0.002 | LB | 0.0005 | LB | E6FT3SD | EPA. March, 1998. Section 1.4, Natural Gas Combustion. In: Compilation of Air Pollutant Emissi... | USEPA Emission Factor (no Control Efficiency used) | AP-42 Section 1.4 | 2023GADNR | 2023GADNR
13263 | Talbot | 15040211 | 26300013 |  | Talbot Energy Facility | 221112 | Fossil Fuel Electric Power Generation |  | 32.5889 | -84.6923 | OP | 2023 | H1 | Process Heater | Natural gas pre-heater | 6.3 | E6BTU/HR |  | OP |  | H1 | 10200602 | Fuel Comb - Industrial Boilers, ICEs - Natural Gas | Natural gas pre-heater for T1 & T2 |  | OP | 2023 | 5.77 | E6FT3S | Natural Gas | I | 12 |  |  |  | Volatile Organic Compounds | CAP |  | 0.0159 | TON | 5.5 | LB | E6FT3SD | EPA. March, 1998. Section 1.4, Natural Gas Combustion. In: Compilation of Air Pollutant Emissi... | USEPA Emission Factor (no Control Efficiency used) | AP-42 Section 1.4 | 2023GADNR | 2023GADNR
13263 | Talbot | 15040211 | 26300013 |  | Talbot Energy Facility | 221112 | Fossil Fuel Electric Power Generation |  | 32.5889 | -84.6923 | OP | 2023 | H1 | Process Heater | Natural gas pre-heater | 6.3 | E6BTU/HR |  | OP |  | H1 | 10200602 | Fuel Comb - Industrial Boilers, ICEs - Natural Gas | Natural gas pre-heater for T1 & T2 |  | OP | 2023 | 5.77 | E6FT3S | Natural Gas | I | 12 |  |  |  | Sulfur Dioxide | CAP |  | 0.0017 | TON | 0.6 | LB | E6FT3SD | EPA. March, 1998. Section 1.4, Natural Gas Combustion. In: Compilation of Air Pollutant Emissi... | USEPA Emission Factor (no Control Efficiency used) | AP-42 Section 1.4 | 2023GADNR | 2023GADNR
13263 | Talbot | 15040211 | 26300013 |  | Talbot Energy Facility | 221112 | Fossil Fuel Electric Power Generation |  | 32.5889 | -84.6923 | OP | 2023 | H1 | Process Heater | Natural gas pre-heater | 6.3 | E6BTU/HR |  | OP |  | H1 | 10200602 | Fuel Comb - Industrial Boilers, ICEs - Natural Gas | Natural gas pre-heater for T1 & T2 |  | OP | 2023 | 5.77 | E6FT3S | Natural Gas | I | 12 |  |  |  | PM2.5 Primary (Filt + Cond) | CAP |  | 0.0219 | TON | 7.6 | LB | E6FT3SD | This emission factor was derived from other particulate matter emission factors. | USEPA Emission Factor (no Control Efficiency used) | AP-42 Section 1.4 | 2023GADNR | 2023GADNR
13263 | Talbot | 15040211 | 26300013 |  | Talbot Energy Facility | 221112 | Fossil Fuel Electric Power Generation |  | 32.5889 | -84.6923 | OP | 2023 | H1 | Process Heater | Natural gas pre-heater | 6.3 | E6BTU/HR |  | OP |  | H1 | 10200602 | Fuel Comb - Industrial Boilers, ICEs - Natural Gas | Natural gas pre-heater for T1 & T2 |  | OP | 2023 | 5.77 | E6FT3S | Natural Gas | I | 12 |  |  |  | PM2.5 Filterable | CAP |  | 0.0055 | TON | 1.9 | LB | E6FT3SD | EPA. March, 1998. Section 1.4, Natural Gas Combustion. In: Compilation of Air Pollutant Emissi... | USEPA Emission Factor (no Control Efficiency used) | AP-42 Section 1.4 | 2023GADNR | 2023GADNR
13263 | Talbot | 15040211 | 26300013 |  | Talbot Energy Facility | 221112 | Fossil Fuel Electric Power Generation |  | 32.5889 | -84.6923 | OP | 2023 | H1 | Process Heater | Natural gas pre-heater | 6.3 | E6BTU/HR |  | OP |  | H1 | 10200602 | Fuel Comb - Industrial Boilers, ICEs - Natural Gas | Natural gas pre-heater for T1 & T2 |  | OP | 2023 | 5.77 | E6FT3S | Natural Gas | I | 12 |  |  |  | PM10 Primary (Filt + Cond) | CAP |  | 0.0219 | TON | 7.6 | LB | E6FT3SD | This emission factor was derived from other particulate matter emission factors. | USEPA Emission Factor (no Control Efficiency used) | AP-42 Section 1.4 | 2023GADNR | 2023GADNR
13263 | Talbot | 15040211 | 26300013 |  | Talbot Energy Facility | 221112 | Fossil Fuel Electric Power Generation |  | 32.5889 | -84.6923 | OP | 2023 | H1 | Process Heater | Natural gas pre-heater | 6.3 | E6BTU/HR |  | OP |  | H1 | 10200602 | Fuel Comb - Industrial Boilers, ICEs - Natural Gas | Natural gas pre-heater for T1 & T2 |  | OP | 2023 | 5.77 | E6FT3S | Natural Gas | I | 12 |  |  |  | PM10 Filterable | CAP |  | 0.0055 | TON | 1.9 | LB | E6FT3SD | EPA. March, 1998. Section 1.4, Natural Gas Combustion. In: Compilation of Air Pollutant Emissi... | USEPA Emission Factor (no Control Efficiency used) | AP-42 Section 1.4 | 2023GADNR | 2023GADNR
13263 | Talbot | 15040211 | 26300013 |  | Talbot Energy Facility | 221112 | Fossil Fuel Electric Power Generation |  | 32.5889 | -84.6923 | OP | 2023 | H1 | Process Heater | Natural gas pre-heater | 6.3 | E6BTU/HR |  | OP |  | H1 | 10200602 | Fuel Comb - Industrial Boilers, ICEs - Natural Gas | Natural gas pre-heater for T1 & T2 |  | OP | 2023 | 5.77 | E6FT3S | Natural Gas | I | 12 |  |  |  | Nitrogen Oxides | CAP |  | 0.329 | TON | 0.66 | LB | HR |  | Vendor Emission Factor (no Control Efficiency used) |  | 2023GADNR | 2023GADNR
13263 | Talbot | 15040211 | 26300013 |  | Talbot Energy Facility | 221112 | Fossil Fuel Electric Power Generation |  | 32.5889 | -84.6923 | OP | 2023 | H1 | Process Heater | Natural gas pre-heater | 6.3 | E6BTU/HR |  | OP |  | H1 | 10200602 | Fuel Comb - Industrial Boilers, ICEs - Natural Gas | Natural gas pre-heater for T1 & T2 |  | OP | 2023 | 5.77 | E6FT3S | Natural Gas | I | 12 |  |  |  | Carbon Monoxide | CAP |  | 0.0591 | TON | 0.02 | LB | E6BTU |  | Site-Specific Emission Factor (no Control Efficiency used) | Emission factor is BACT emission limit converted from LHV to HHV basis | 2023GADNR | 2023GADNR
13263 | Talbot | 15040211 | 26300013 |  | Talbot Energy Facility | 221112 | Fossil Fuel Electric Power Generation |  | 32.5889 | -84.6923 | OP | 2023 | H2 | Process Heater | Natural gas pre-heater | 6.3 | E6BTU/HR |  | OP |  | H2 | 10200602 | Fuel Comb - Industrial Boilers, ICEs - Natural Gas | Natural gas pre-heater for T3 & T4 |  | OP | 2023 | 5.694 | E6FT3S | Natural Gas | I | 12 |  |  |  | Lead | CAP/HAP | HAP-Metal | 0.002 | LB | 0.0005 | LB | E6FT3SD | EPA. March, 1998. Section 1.4, Natural Gas Combustion. In: Compilation of Air Pollutant Emissi... | USEPA Emission Factor (no Control Efficiency used) | AP-42 Section 1.4 | 2023GADNR | 2023GADNR
13263 | Talbot | 15040211 | 26300013 |  | Talbot Energy Facility | 221112 | Fossil Fuel Electric Power Generation |  | 32.5889 | -84.6923 | OP | 2023 | H2 | Process Heater | Natural gas pre-heater | 6.3 | E6BTU/HR |  | OP |  | H2 | 10200602 | Fuel Comb - Industrial Boilers, ICEs - Natural Gas | Natural gas pre-heater for T3 & T4 |  | OP | 2023 | 5.694 | E6FT3S | Natural Gas | I | 12 |  |  |  | Volatile Organic Compounds | CAP |  | 0.0157 | TON | 5.5 | LB | E6FT3SD | EPA. March, 1998. Section 1.4, Natural Gas Combustion. In: Compilation of Air Pollutant Emissi... | USEPA Emission Factor (no Control Efficiency used) | AP-42 Section 1.4 | 2023GADNR | 2023GADNR
13263 | Talbot | 15040211 | 26300013 |  | Talbot Energy Facility | 221112 | Fossil Fuel Electric Power Generation |  | 32.5889 | -84.6923 | OP | 2023 | H2 | Process Heater | Natural gas pre-heater | 6.3 | E6BTU/HR |  | OP |  | H2 | 10200602 | Fuel Comb - Industrial Boilers, ICEs - Natural Gas | Natural gas pre-heater for T3 & T4 |  | OP | 2023 | 5.694 | E6FT3S | Natural Gas | I | 12 |  |  |  | Sulfur Dioxide | CAP |  | 0.0017 | TON | 0.6 | LB | E6FT3SD | EPA. March, 1998. Section 1.4, Natural Gas Combustion. In: Compilation of Air Pollutant Emissi... | USEPA Emission Factor (no Control Efficiency used) | AP-42 Section 1.4 | 2023GADNR | 2023GADNR
13263 | Talbot | 15040211 | 26300013 |  | Talbot Energy Facility | 221112 | Fossil Fuel Electric Power Generation |  | 32.5889 | -84.6923 | OP | 2023 | H2 | Process Heater | Natural gas pre-heater | 6.3 | E6BTU/HR |  | OP |  | H2 | 10200602 | Fuel Comb - Industrial Boilers, ICEs - Natural Gas | Natural gas pre-heater for T3 & T4 |  | OP | 2023 | 5.694 | E6FT3S | Natural Gas | I | 12 |  |  |  | PM2.5 Primary (Filt + Cond) | CAP |  | 0.0216 | TON | 7.6 | LB | E6FT3SD | This emission factor was derived from other particulate matter emission factors. | USEPA Emission Factor (no Control Efficiency used) | AP-42 Section 1.4 | 2023GADNR | 2023GADNR
13263 | Talbot | 15040211 | 26300013 |  | Talbot Energy Facility | 221112 | Fossil Fuel Electric Power Generation |  | 32.5889 | -84.6923 | OP | 2023 | H2 | Process Heater | Natural gas pre-heater | 6.3 | E6BTU/HR |  | OP |  | H2 | 10200602 | Fuel Comb - Industrial Boilers, ICEs - Natural Gas | Natural gas pre-heater for T3 & T4 |  | OP | 2023 | 5.694 | E6FT3S | Natural Gas | I | 12 |  |  |  | PM2.5 Filterable | CAP |  | 0.0054 | TON | 1.9 | LB | E6FT3SD | EPA. March, 1998. Section 1.4, Natural Gas Combustion. In: Compilation of Air Pollutant Emissi... | USEPA Emission Factor (no Control Efficiency used) | AP-42 Section 1.4 | 2023GADNR | 2023GADNR
13263 | Talbot | 15040211 | 26300013 |  | Talbot Energy Facility | 221112 | Fossil Fuel Electric Power Generation |  | 32.5889 | -84.6923 | OP | 2023 | H2 | Process Heater | Natural gas pre-heater | 6.3 | E6BTU/HR |  | OP |  | H2 | 10200602 | Fuel Comb - Industrial Boilers, ICEs - Natural Gas | Natural gas pre-heater for T3 & T4 |  | OP | 2023 | 5.694 | E6FT3S | Natural Gas | I | 12 |  |  |  | PM10 Primary (Filt + Cond) | CAP |  | 0.0216 | TON | 7.6 | LB | E6FT3SD | This emission factor was derived from other particulate matter emission factors. | USEPA Emission Factor (no Control Efficiency used) | AP-42 Section 1.4 | 2023GADNR | 2023GADNR
13263 | Talbot | 15040211 | 26300013 |  | Talbot Energy Facility | 221112 | Fossil Fuel Electric Power Generation |  | 32.5889 | -84.6923 | OP | 2023 | H2 | Process Heater | Natural gas pre-heater | 6.3 | E6BTU/HR |  | OP |  | H2 | 10200602 | Fuel Comb - Industrial Boilers, ICEs - Natural Gas | Natural gas pre-heater for T3 & T4 |  | OP | 2023 | 5.694 | E6FT3S | Natural Gas | I | 12 |  |  |  | PM10 Filterable | CAP |  | 0.0054 | TON | 1.9 | LB | E6FT3SD | EPA. March, 1998. Section 1.4, Natural Gas Combustion. In: Compilation of Air Pollutant Emissi... | USEPA Emission Factor (no Control Efficiency used) | AP-42 Section 1.4 | 2023GADNR | 2023GADNR
13263 | Talbot | 15040211 | 26300013 |  | Talbot Energy Facility | 221112 | Fossil Fuel Electric Power Generation |  | 32.5889 | -84.6923 | OP | 2023 | H2 | Process Heater | Natural gas pre-heater | 6.3 | E6BTU/HR |  | OP |  | H2 | 10200602 | Fuel Comb - Industrial Boilers, ICEs - Natural Gas | Natural gas pre-heater for T3 & T4 |  | OP | 2023 | 5.694 | E6FT3S | Natural Gas | I | 12 |  |  |  | Nitrogen Oxides | CAP |  | 0.325 | TON | 0.66 | LB | HR |  | Vendor Emission Factor (no Control Efficiency used) |  | 2023GADNR | 2023GADNR
13263 | Talbot | 15040211 | 26300013 |  | Talbot Energy Facility | 221112 | Fossil Fuel Electric Power Generation |  | 32.5889 | -84.6923 | OP | 2023 | H2 | Process Heater | Natural gas pre-heater | 6.3 | E6BTU/HR |  | OP |  | H2 | 10200602 | Fuel Comb - Industrial Boilers, ICEs - Natural Gas | Natural gas pre-heater for T3 & T4 |  | OP | 2023 | 5.694 | E6FT3S | Natural Gas | I | 12 |  |  |  | Carbon Monoxide | CAP |  | 0.0583 | TON | 0.02 | LB | E6BTU |  | Site-Specific Emission Factor (no Control Efficiency used) | Emission factor is BACT emission limit converted from LHV to HHV basis | 2023GADNR | 2023GADNR
13263 | Talbot | 15040211 | 26300013 |  | Talbot Energy Facility | 221112 | Fossil Fuel Electric Power Generation |  | 32.5889 | -84.6923 | OP | 2023 | H3 | Process Heater | Natural gas pre-heater | 6.3 | E6BTU/HR |  | OP |  | H3 | 10200602 | Fuel Comb - Industrial Boilers, ICEs - Natural Gas | Natural gas pre-heater for T5 & T6 |  | OP | 2023 | 5.647 | E6FT3S | Natural Gas | I | 12 |  |  |  | Lead | CAP/HAP | HAP-Metal | 0.002 | LB | 0.0005 | LB | E6FT3SD | EPA. March, 1998. Section 1.4, Natural Gas Combustion. In: Compilation of Air Pollutant Emissi... | USEPA Emission Factor (no Control Efficiency used) | AP-42 Section 1.4 | 2023GADNR | 2023GADNR
13263 | Talbot | 15040211 | 26300013 |  | Talbot Energy Facility | 221112 | Fossil Fuel Electric Power Generation |  | 32.5889 | -84.6923 | OP | 2023 | H3 | Process Heater | Natural gas pre-heater | 6.3 | E6BTU/HR |  | OP |  | H3 | 10200602 | Fuel Comb - Industrial Boilers, ICEs - Natural Gas | Natural gas pre-heater for T5 & T6 |  | OP | 2023 | 5.647 | E6FT3S | Natural Gas | I | 12 |  |  |  | Volatile Organic Compounds | CAP |  | 0.0155 | TON | 5.5 | LB | E6FT3SD | EPA. March, 1998. Section 1.4, Natural Gas Combustion. In: Compilation of Air Pollutant Emissi... | USEPA Emission Factor (no Control Efficiency used) | AP-42 Section 1.4 | 2023GADNR | 2023GADNR
13263 | Talbot | 15040211 | 26300013 |  | Talbot Energy Facility | 221112 | Fossil Fuel Electric Power Generation |  | 32.5889 | -84.6923 | OP | 2023 | H3 | Process Heater | Natural gas pre-heater | 6.3 | E6BTU/HR |  | OP |  | H3 | 10200602 | Fuel Comb - Industrial Boilers, ICEs - Natural Gas | Natural gas pre-heater for T5 & T6 |  | OP | 2023 | 5.647 | E6FT3S | Natural Gas | I | 12 |  |  |  | Sulfur Dioxide | CAP |  | 0.0017 | TON | 0.6 | LB | E6FT3SD | EPA. March, 1998. Section 1.4, Natural Gas Combustion. In: Compilation of Air Pollutant Emissi... | USEPA Emission Factor (no Control Efficiency used) | AP-42 Section 1.4 | 2023GADNR | 2023GADNR
13263 | Talbot | 15040211 | 26300013 |  | Talbot Energy Facility | 221112 | Fossil Fuel Electric Power Generation |  | 32.5889 | -84.6923 | OP | 2023 | H3 | Process Heater | Natural gas pre-heater | 6.3 | E6BTU/HR |  | OP |  | H3 | 10200602 | Fuel Comb - Industrial Boilers, ICEs - Natural Gas | Natural gas pre-heater for T5 & T6 |  | OP | 2023 | 5.647 | E6FT3S | Natural Gas | I | 12 |  |  |  | PM2.5 Primary (Filt + Cond) | CAP |  | 0.0215 | TON | 7.6 | LB | E6FT3SD | This emission factor was derived from other particulate matter emission factors. | USEPA Emission Factor (no Control Efficiency used) | AP-42 Section 1.4 | 2023GADNR | 2023GADNR
13263 | Talbot | 15040211 | 26300013 |  | Talbot Energy Facility | 221112 | Fossil Fuel Electric Power Generation |  | 32.5889 | -84.6923 | OP | 2023 | H3 | Process Heater | Natural gas pre-heater | 6.3 | E6BTU/HR |  | OP |  | H3 | 10200602 | Fuel Comb - Industrial Boilers, ICEs - Natural Gas | Natural gas pre-heater for T5 & T6 |  | OP | 2023 | 5.647 | E6FT3S | Natural Gas | I | 12 |  |  |  | PM2.5 Filterable | CAP |  | 0.0054 | TON | 1.9 | LB | E6FT3SD | EPA. March, 1998. Section 1.4, Natural Gas Combustion. In: Compilation of Air Pollutant Emissi... | USEPA Emission Factor (no Control Efficiency used) | AP-42 Section 1.4 | 2023GADNR | 2023GADNR
13263 | Talbot | 15040211 | 26300013 |  | Talbot Energy Facility | 221112 | Fossil Fuel Electric Power Generation |  | 32.5889 | -84.6923 | OP | 2023 | H3 | Process Heater | Natural gas pre-heater | 6.3 | E6BTU/HR |  | OP |  | H3 | 10200602 | Fuel Comb - Industrial Boilers, ICEs - Natural Gas | Natural gas pre-heater for T5 & T6 |  | OP | 2023 | 5.647 | E6FT3S | Natural Gas | I | 12 |  |  |  | PM10 Primary (Filt + Cond) | CAP |  | 0.0215 | TON | 7.6 | LB | E6FT3SD | This emission factor was derived from other particulate matter emission factors. | USEPA Emission Factor (no Control Efficiency used) | AP-42 Section 1.4 | 2023GADNR | 2023GADNR
13263 | Talbot | 15040211 | 26300013 |  | Talbot Energy Facility | 221112 | Fossil Fuel Electric Power Generation |  | 32.5889 | -84.6923 | OP | 2023 | H3 | Process Heater | Natural gas pre-heater | 6.3 | E6BTU/HR |  | OP |  | H3 | 10200602 | Fuel Comb - Industrial Boilers, ICEs - Natural Gas | Natural gas pre-heater for T5 & T6 |  | OP | 2023 | 5.647 | E6FT3S | Natural Gas | I | 12 |  |  |  | PM10 Filterable | CAP |  | 0.0054 | TON | 1.9 | LB | E6FT3SD | EPA. March, 1998. Section 1.4, Natural Gas Combustion. In: Compilation of Air Pollutant Emissi... | USEPA Emission Factor (no Control Efficiency used) | AP-42 Section 1.4 | 2023GADNR | 2023GADNR
13263 | Talbot | 15040211 | 26300013 |  | Talbot Energy Facility | 221112 | Fossil Fuel Electric Power Generation |  | 32.5889 | -84.6923 | OP | 2023 | H3 | Process Heater | Natural gas pre-heater | 6.3 | E6BTU/HR |  | OP |  | H3 | 10200602 | Fuel Comb - Industrial Boilers, ICEs - Natural Gas | Natural gas pre-heater for T5 & T6 |  | OP | 2023 | 5.647 | E6FT3S | Natural Gas | I | 12 |  |  |  | Nitrogen Oxides | CAP |  | 0.322 | TON | 0.66 | LB | HR |  | Vendor Emission Factor (no Control Efficiency used) |  | 2023GADNR | 2023GADNR
13263 | Talbot | 15040211 | 26300013 |  | Talbot Energy Facility | 221112 | Fossil Fuel Electric Power Generation |  | 32.5889 | -84.6923 | OP | 2023 | H3 | Process Heater | Natural gas pre-heater | 6.3 | E6BTU/HR |  | OP |  | H3 | 10200602 | Fuel Comb - Industrial Boilers, ICEs - Natural Gas | Natural gas pre-heater for T5 & T6 |  | OP | 2023 | 5.647 | E6FT3S | Natural Gas | I | 12 |  |  |  | Carbon Monoxide | CAP |  | 0.0579 | TON | 0.02 | LB | E6BTU |  | Site-Specific Emission Factor (no Control Efficiency used) | Emission factor is BACT emission limit converted from LHV to HHV basis | 2023GADNR | 2023GADNR
13263 | Talbot | 15040211 | 26300013 |  | Talbot Energy Facility | 221112 | Fossil Fuel Electric Power Generation |  | 32.5889 | -84.6923 | OP | 2023 | TK1 | Storage Tank | Diesel Fuel Oil Storage Tank | 1200000 | GAL | Fixed roof storage tank with a capacity of 1.2 million gallons | OP | 2023 | TK1 | 20100108 | Fuel Comb - Electric Generation - Oil | Diesel fuel oil storage tank for T5 & T6 |  | OP | 2023 | 302.2 | TON | Distillate Oil (Diesel) | I | 8760 |  |  |  | Volatile Organic Compounds | CAP |  | 0.234 | TON | 1.55 | LB | TON |  | Site-Specific Emission Factor (no Control Efficiency used) | Emission factor calculated using the fixed roof storage tank equations from AP-42 Ch 7.1, rev 3/2020 | 2023GADNR | 2023GADNR
13303 | Washington | 2757511 | 30300009 |  | Burgess Pigment Company | 327992 | Ground or Treated Mineral and Earth Manufacturing |  | 32.9721 | -82.8213 | OP | 2023 | PCA7 | Calciner | # 7 calciner product flow | 7 | E3LB/HR |  | OP | 2023 | 1 | 30504141 | Industrial Processes - NEC | clay calcination |  | OP | 2023 | 29021 | TON | Clay | O | 6415 |  |  |  | PM10 Primary (Filt + Cond) | CAP |  | 10.05 | TON |  |  |  |  | Engineering Judgment | Based on allowable emission rate of equipment in CA7 process flow, actual product processed and processing rate. | 2023GADNR | 2023GADNR
13303 | Washington | 2757511 | 30300009 |  | Burgess Pigment Company | 327992 | Ground or Treated Mineral and Earth Manufacturing |  | 32.9721 | -82.8213 | OP | 2023 | PCA7 | Calciner | # 7 calciner product flow | 7 | E3LB/HR |  | OP | 2023 | 1 | 30504141 | Industrial Processes - NEC | clay calcination |  | OP | 2023 | 29021 | TON | Clay | O | 6415 |  |  |  | Sulfur Dioxide | CAP |  | 30.57 | TON |  |  |  |  | Engineering Judgment | Estimate based on limited testing of similar unit running at similar process rate & temperatures. | 2023GADNR | 2023GADNR
13303 | Washington | 2757511 | 30300009 |  | Burgess Pigment Company | 327992 | Ground or Treated Mineral and Earth Manufacturing |  | 32.9721 | -82.8213 | OP | 2023 | PCA7 | Calciner | # 7 calciner product flow | 7 | E3LB/HR |  | OP | 2023 | 1 | 30504141 | Industrial Processes - NEC | clay calcination |  | OP | 2023 | 29021 | TON | Clay | O | 6415 |  |  |  | PM2.5 Primary (Filt + Cond) | CAP |  | 6.63 | TON |  |  |  |  | Engineering Judgment | Referring to SSC 30504140, primary measure code 16, Fabric Filter-High Temp, secondary measure code 999, uncontrolled. Ratio of PM2.5 controlled to PM10 controlled = 0.31 / 0.47 = 66%. Emission Factor is 66% of the PM10 emissions (0.66 * 10.05 Tons) | 2023GADNR | 2023GADNR
13303 | Washington | 2757511 | 30300009 |  | Burgess Pigment Company | 327992 | Ground or Treated Mineral and Earth Manufacturing |  | 32.9721 | -82.8213 | OP | 2023 | CA7 | Calciner | # 7 multi hearth calciner | 12 | E6BTU/HR |  | OP | 2023 | 1 | 10200602 | Fuel Comb - Industrial Boilers, ICEs - Natural Gas | natural gas fired hearths |  | OP | 2023 | 84.32 | E6FT3SD | Natural Gas | I | 6415 |  |  |  | Carbon Monoxide | CAP |  | 3.5414 | TON | 84 | LB | E6FT3SD | EPA. March, 1998. Section 1.4, Natural Gas Combustion. In: Compilation of Air Pollutant Emissi... | USEPA Emission Factor (no Control Efficiency used) | Comment from 2017 EIS: Comment from 2016 EIS: | 2023GADNR | 2023GADNR
13303 | Washington | 2757511 | 30300009 |  | Burgess Pigment Company | 327992 | Ground or Treated Mineral and Earth Manufacturing |  | 32.9721 | -82.8213 | OP | 2023 | CA7 | Calciner | # 7 multi hearth calciner | 12 | E6BTU/HR |  | OP | 2023 | 1 | 10200602 | Fuel Comb - Industrial Boilers, ICEs - Natural Gas | natural gas fired hearths |  | OP | 2023 | 84.32 | E6FT3SD | Natural Gas | I | 6415 |  |  |  | Nitrogen Oxides | CAP |  | 4.216 | TON | 100 | LB | E6FT3SD | EPA. 1995. Section 1.4, Natural Gas Combustion. In: Compilation of Air Pollutant Emission Fact... | USEPA Emission Factor (no Control Efficiency used) | Comment from 2017 EIS: Comment from 2016 EIS: | 2023GADNR | 2023GADNR
13303 | Washington | 2757511 | 30300009 |  | Burgess Pigment Company | 327992 | Ground or Treated Mineral and Earth Manufacturing |  | 32.9721 | -82.8213 | OP | 2023 | CA7 | Calciner | # 7 multi hearth calciner | 12 | E6BTU/HR |  | OP | 2023 | 1 | 10200602 | Fuel Comb - Industrial Boilers, ICEs - Natural Gas | natural gas fired hearths |  | OP | 2023 | 84.32 | E6FT3SD | Natural Gas | I | 6415 |  |  |  | PM10 Primary (Filt + Cond) | CAP |  | 0.32042 | TON | 7.6 | LB | E6FT3SD | This emission factor was derived from other particulate matter emission factors. | USEPA Emission Factor (no Control Efficiency used) | Comment from 2017 EIS: Comment from 2016 EIS: | 2023GADNR | 2023GADNR
13303 | Washington | 2757511 | 30300009 |  | Burgess Pigment Company | 327992 | Ground or Treated Mineral and Earth Manufacturing |  | 32.9721 | -82.8213 | OP | 2023 | CA7 | Calciner | # 7 multi hearth calciner | 12 | E6BTU/HR |  | OP | 2023 | 1 | 10200602 | Fuel Comb - Industrial Boilers, ICEs - Natural Gas | natural gas fired hearths |  | OP | 2023 | 84.32 | E6FT3SD | Natural Gas | I | 6415 |  |  |  | Volatile Organic Compounds | CAP |  | 0.23188 | TON | 5.5 | LB | E6FT3SD | EPA. March, 1998. Section 1.4, Natural Gas Combustion. In: Compilation of Air Pollutant Emissi... | USEPA Emission Factor (no Control Efficiency used) | Comment from 2017 EIS: Comment from 2016 EIS: | 2023GADNR | 2023GADNR
13303 | Washington | 2757511 | 30300009 |  | Burgess Pigment Company | 327992 | Ground or Treated Mineral and Earth Manufacturing |  | 32.9721 | -82.8213 | OP | 2023 | CA7 | Calciner | # 7 multi hearth calciner | 12 | E6BTU/HR |  | OP | 2023 | 1 | 10200602 | Fuel Comb - Industrial Boilers, ICEs - Natural Gas | natural gas fired hearths |  | OP | 2023 | 84.32 | E6FT3SD | Natural Gas | I | 6415 |  |  |  | Sulfur Dioxide | CAP |  | 0.025 | TON |  |  |  |  | Engineering Judgment | Using SO2 emission factor of 0.6 lbs / 10(6) ft(3) from AP-42, Table 1.4-1. EMISSION FACTORS FOR SULFUR DIOXIDE (SO2)...FROM NATURAL GAS COMBUSTION. | 2023GADNR | 2023GADNR
13303 | Washington | 2757511 | 30300009 |  | Burgess Pigment Company | 327992 | Ground or Treated Mineral and Earth Manufacturing |  | 32.9721 | -82.8213 | OP | 2023 | CA7 | Calciner | # 7 multi hearth calciner | 12 | E6BTU/HR |  | OP | 2023 | 1 | 10200602 | Fuel Comb - Industrial Boilers, ICEs - Natural Gas | natural gas fired hearths |  | OP | 2023 | 84.32 | E6FT3SD | Natural Gas | I | 6415 |  |  |  | PM2.5 Primary (Filt + Cond) | CAP |  | 0.32042 | TON | 7.6 | LB | E6FT3SD | This emission factor was derived from other particulate matter emission factors. | USEPA Emission Factor (no Control Efficiency used) |  | 2023GADNR | 2023GADNR
13303 | Washington | 2757511 | 30300009 |  | Burgess Pigment Company | 327992 | Ground or Treated Mineral and Earth Manufacturing |  | 32.9721 | -82.8213 | OP | 2023 | CA6 | Calciner | # 6 flash calciner | 15 | E6BTU/HR |  | OP | 2023 | 1 | 10200602 | Fuel Comb - Industrial Boilers, ICEs - Natural Gas | natural gas fired cyclonic heater |  | OP | 2023 | 54.78 | E6FT3SD | Natural Gas | I | 8060 |  |  |  | PM2.5 Primary (Filt + Cond) | CAP |  | 0.20816 | TON | 7.6 | LB | E6FT3SD | This emission factor was derived from other particulate matter emission factors. | USEPA Emission Factor (no Control Efficiency used) |  | 2023GADNR | 2023GADNR
13303 | Washington | 2757511 | 30300009 |  | Burgess Pigment Company | 327992 | Ground or Treated Mineral and Earth Manufacturing |  | 32.9721 | -82.8213 | OP | 2023 | CA6 | Calciner | # 6 flash calciner | 15 | E6BTU/HR |  | OP | 2023 | 1 | 10200602 | Fuel Comb - Industrial Boilers, ICEs - Natural Gas | natural gas fired cyclonic heater |  | OP | 2023 | 54.78 | E6FT3SD | Natural Gas | I | 8060 |  |  |  | PM10 Primary (Filt + Cond) | CAP |  | 0.20816 | TON | 7.6 | LB | E6FT3SD | This emission factor was derived from other particulate matter emission factors. | USEPA Emission Factor (no Control Efficiency used) | Comment from 2017 EIS: Comment from 2016 EIS: | 2023GADNR | 2023GADNR
13303 | Washington | 2757511 | 30300009 |  | Burgess Pigment Company | 327992 | Ground or Treated Mineral and Earth Manufacturing |  | 32.9721 | -82.8213 | OP | 2023 | CA6 | Calciner | # 6 flash calciner | 15 | E6BTU/HR |  | OP | 2023 | 1 | 10200602 | Fuel Comb - Industrial Boilers, ICEs - Natural Gas | natural gas fired cyclonic heater |  | OP | 2023 | 54.78 | E6FT3SD | Natural Gas | I | 8060 |  |  |  | Nitrogen Oxides | CAP |  | 2.739 | TON | 100 | LB | E6FT3SD | EPA. 1995. Section 1.4, Natural Gas Combustion. In: Compilation of Air Pollutant Emission Fact... | USEPA Emission Factor (no Control Efficiency used) | Comment from 2017 EIS: Comment from 2016 EIS: | 2023GADNR | 2023GADNR
13303 | Washington | 2757511 | 30300009 |  | Burgess Pigment Company | 327992 | Ground or Treated Mineral and Earth Manufacturing |  | 32.9721 | -82.8213 | OP | 2023 | CA6 | Calciner | # 6 flash calciner | 15 | E6BTU/HR |  | OP | 2023 | 1 | 10200602 | Fuel Comb - Industrial Boilers, ICEs - Natural Gas | natural gas fired cyclonic heater |  | OP | 2023 | 54.78 | E6FT3SD | Natural Gas | I | 8060 |  |  |  | Volatile Organic Compounds | CAP |  | 0.15065 | TON | 5.5 | LB | E6FT3SD | EPA. March, 1998. Section 1.4, Natural Gas Combustion. In: Compilation of Air Pollutant Emissi... | USEPA Emission Factor (no Control Efficiency used) | Comment from 2017 EIS: Comment from 2016 EIS: | 2023GADNR | 2023GADNR
13303 | Washington | 2757511 | 30300009 |  | Burgess Pigment Company | 327992 | Ground or Treated Mineral and Earth Manufacturing |  | 32.9721 | -82.8213 | OP | 2023 | CA6 | Calciner | # 6 flash calciner | 15 | E6BTU/HR |  | OP | 2023 | 1 | 10200602 | Fuel Comb - Industrial Boilers, ICEs - Natural Gas | natural gas fired cyclonic heater |  | OP | 2023 | 54.78 | E6FT3SD | Natural Gas | I | 8060 |  |  |  | Carbon Monoxide | CAP |  | 2.3008 | TON | 84 | LB | E6FT3SD | EPA. March, 1998. Section 1.4, Natural Gas Combustion. In: Compilation of Air Pollutant Emissi... | USEPA Emission Factor (no Control Efficiency used) | Comment from 2017 EIS: Comment from 2016 EIS: | 2023GADNR | 2023GADNR
13303 | Washington | 2757511 | 30300009 |  | Burgess Pigment Company | 327992 | Ground or Treated Mineral and Earth Manufacturing |  | 32.9721 | -82.8213 | OP | 2023 | CA6 | Calciner | # 6 flash calciner | 15 | E6BTU/HR |  | OP | 2023 | 1 | 10200602 | Fuel Comb - Industrial Boilers, ICEs - Natural Gas | natural gas fired cyclonic heater |  | OP | 2023 | 54.78 | E6FT3SD | Natural Gas | I | 8060 |  |  |  | Sulfur Dioxide | CAP |  | 0.016 | TON |  |  |  |  | Engineering Judgment | Using SO2 emission factor of 0.6 lbs / 10(6) ft(3) from AP-42, Table 1.4-1. EMISSION FACTORS FOR SULFUR DIOXIDE (SO2)...FROM NATURAL GAS COMBUSTION. | 2023GADNR | 2023GADNR
13303 | Washington | 2757511 | 30300009 |  | Burgess Pigment Company | 327992 | Ground or Treated Mineral and Earth Manufacturing |  | 32.9721 | -82.8213 | OP | 2023 | CA5 | Calciner | # 5 multi hearth calciner | 12 | E6BTU/HR |  | OP | 2023 | 1 | 10200602 | Fuel Comb - Industrial Boilers, ICEs - Natural Gas | natural gas fired hearths |  | OP | 2023 | 67.11 | E6FT3SD | Natural Gas | I | 7896 |  |  |  | Volatile Organic Compounds | CAP |  | 0.18455 | TON | 5.5 | LB | E6FT3SD | EPA. March, 1998. Section 1.4, Natural Gas Combustion. In: Compilation of Air Pollutant Emissi... | USEPA Emission Factor (no Control Efficiency used) | Comment from 2017 EIS: Comment from 2016 EIS: | 2023GADNR | 2023GADNR
13303 | Washington | 2757511 | 30300009 |  | Burgess Pigment Company | 327992 | Ground or Treated Mineral and Earth Manufacturing |  | 32.9721 | -82.8213 | OP | 2023 | CA5 | Calciner | # 5 multi hearth calciner | 12 | E6BTU/HR |  | OP | 2023 | 1 | 10200602 | Fuel Comb - Industrial Boilers, ICEs - Natural Gas | natural gas fired hearths |  | OP | 2023 | 67.11 | E6FT3SD | Natural Gas | I | 7896 |  |  |  | PM10 Primary (Filt + Cond) | CAP |  | 0.25502 | TON | 7.6 | LB | E6FT3SD | This emission factor was derived from other particulate matter emission factors. | USEPA Emission Factor (no Control Efficiency used) | Comment from 2017 EIS: Comment from 2016 EIS: | 2023GADNR | 2023GADNR
13303 | Washington | 2757511 | 30300009 |  | Burgess Pigment Company | 327992 | Ground or Treated Mineral and Earth Manufacturing |  | 32.9721 | -82.8213 | OP | 2023 | CA5 | Calciner | # 5 multi hearth calciner | 12 | E6BTU/HR |  | OP | 2023 | 1 | 10200602 | Fuel Comb - Industrial Boilers, ICEs - Natural Gas | natural gas fired hearths |  | OP | 2023 | 67.11 | E6FT3SD | Natural Gas | I | 7896 |  |  |  | Nitrogen Oxides | CAP |  | 3.3555 | TON | 100 | LB | E6FT3SD | EPA. 1995. Section 1.4, Natural Gas Combustion. In: Compilation of Air Pollutant Emission Fact... | USEPA Emission Factor (no Control Efficiency used) | Comment from 2017 EIS: Comment from 2016 EIS: | 2023GADNR | 2023GADNR
13303 | Washington | 2757511 | 30300009 |  | Burgess Pigment Company | 327992 | Ground or Treated Mineral and Earth Manufacturing |  | 32.9721 | -82.8213 | OP | 2023 | CA5 | Calciner | # 5 multi hearth calciner | 12 | E6BTU/HR |  | OP | 2023 | 1 | 10200602 | Fuel Comb - Industrial Boilers, ICEs - Natural Gas | natural gas fired hearths |  | OP | 2023 | 67.11 | E6FT3SD | Natural Gas | I | 7896 |  |  |  | Carbon Monoxide | CAP |  | 2.8186 | TON | 84 | LB | E6FT3SD | EPA. March, 1998. Section 1.4, Natural Gas Combustion. In: Compilation of Air Pollutant Emissi... | USEPA Emission Factor (no Control Efficiency used) | Comment from 2017 EIS: Comment from 2016 EIS: | 2023GADNR | 2023GADNR
13303 | Washington | 2757511 | 30300009 |  | Burgess Pigment Company | 327992 | Ground or Treated Mineral and Earth Manufacturing |  | 32.9721 | -82.8213 | OP | 2023 | CA5 | Calciner | # 5 multi hearth calciner | 12 | E6BTU/HR |  | OP | 2023 | 1 | 10200602 | Fuel Comb - Industrial Boilers, ICEs - Natural Gas | natural gas fired hearths |  | OP | 2023 | 67.11 | E6FT3SD | Natural Gas | I | 7896 |  |  |  | Sulfur Dioxide | CAP |  | 0.02 | TON |  |  |  |  | Engineering Judgment | Using SO2 emission factor of 0.6 lbs / 10(6) ft(3) from AP-42, Table 1.4-1. EMISSION FACTORS FOR SULFUR DIOXIDE (SO2)...FROM NATURAL GAS COMBUSTION. | 2023GADNR | 2023GADNR
13303 | Washington | 2757511 | 30300009 |  | Burgess Pigment Company | 327992 | Ground or Treated Mineral and Earth Manufacturing |  | 32.9721 | -82.8213 | OP | 2023 | CA5 | Calciner | # 5 multi hearth calciner | 12 | E6BTU/HR |  | OP | 2023 | 1 | 10200602 | Fuel Comb - Industrial Boilers, ICEs - Natural Gas | natural gas fired hearths |  | OP | 2023 | 67.11 | E6FT3SD | Natural Gas | I | 7896 |  |  |  | PM2.5 Primary (Filt + Cond) | CAP |  | 0.25502 | TON | 7.6 | LB | E6FT3SD | This emission factor was derived from other particulate matter emission factors. | USEPA Emission Factor (no Control Efficiency used) |  | 2023GADNR | 2023GADNR
13303 | Washington | 2757511 | 30300009 |  | Burgess Pigment Company | 327992 | Ground or Treated Mineral and Earth Manufacturing |  | 32.9721 | -82.8213 | OP | 2023 | B1 | Boiler | Boiler | 2 | E3LB/HR |  | OP | 2023 | 1 | 10200603 | Fuel Comb - Industrial Boilers, ICEs - Natural Gas | plant steam boiler |  | OP | 2023 | 3.642 | E6FT3SD | Natural Gas | I | 7200 |  |  |  | PM2.5 Primary (Filt + Cond) | CAP |  | 0.01384 | TON | 7.6 | LB | E6FT3SD | This emission factor was derived from other particulate matter emission factors. | USEPA Emission Factor (no Control Efficiency used) |  | 2023GADNR | 2023GADNR
13303 | Washington | 2757511 | 30300009 |  | Burgess Pigment Company | 327992 | Ground or Treated Mineral and Earth Manufacturing |  | 32.9721 | -82.8213 | OP | 2023 | B1 | Boiler | Boiler | 2 | E3LB/HR |  | OP | 2023 | 1 | 10200603 | Fuel Comb - Industrial Boilers, ICEs - Natural Gas | plant steam boiler |  | OP | 2023 | 3.642 | E6FT3SD | Natural Gas | I | 7200 |  |  |  | Carbon Monoxide | CAP |  | 0.15296 | TON | 84 | LB | E6FT3SD | EPA. March, 1998. Section 1.4, Natural Gas Combustion. In: Compilation of Air Pollutant Emissi... | USEPA Emission Factor (no Control Efficiency used) | Comment from 2017 EIS: Comment from 2016 EIS: | 2023GADNR | 2023GADNR
13303 | Washington | 2757511 | 30300009 |  | Burgess Pigment Company | 327992 | Ground or Treated Mineral and Earth Manufacturing |  | 32.9721 | -82.8213 | OP | 2023 | B1 | Boiler | Boiler | 2 | E3LB/HR |  | OP | 2023 | 1 | 10200603 | Fuel Comb - Industrial Boilers, ICEs - Natural Gas | plant steam boiler |  | OP | 2023 | 3.642 | E6FT3SD | Natural Gas | I | 7200 |  |  |  | Nitrogen Oxides | CAP |  | 0.1821 | TON | 100 | LB | E6FT3SD | EPA. March, 1998. Section 1.4, Natural Gas Combustion. In: Compilation of Air Pollutant Emissi... | USEPA Emission Factor (no Control Efficiency used) | Comment from 2017 EIS: Comment from 2016 EIS: | 2023GADNR | 2023GADNR
13303 | Washington | 2757511 | 30300009 |  | Burgess Pigment Company | 327992 | Ground or Treated Mineral and Earth Manufacturing |  | 32.9721 | -82.8213 | OP | 2023 | B1 | Boiler | Boiler | 2 | E3LB/HR |  | OP | 2023 | 1 | 10200603 | Fuel Comb - Industrial Boilers, ICEs - Natural Gas | plant steam boiler |  | OP | 2023 | 3.642 | E6FT3SD | Natural Gas | I | 7200 |  |  |  | PM10 Primary (Filt + Cond) | CAP |  | 0.01384 | TON | 7.6 | LB | E6FT3SD | This emission factor was derived from other particulate matter emission factors. | USEPA Emission Factor (no Control Efficiency used) | Comment from 2017 EIS: Comment from 2016 EIS: | 2023GADNR | 2023GADNR
13303 | Washington | 2757511 | 30300009 |  | Burgess Pigment Company | 327992 | Ground or Treated Mineral and Earth Manufacturing |  | 32.9721 | -82.8213 | OP | 2023 | B1 | Boiler | Boiler | 2 | E3LB/HR |  | OP | 2023 | 1 | 10200603 | Fuel Comb - Industrial Boilers, ICEs - Natural Gas | plant steam boiler |  | OP | 2023 | 3.642 | E6FT3SD | Natural Gas | I | 7200 |  |  |  | Volatile Organic Compounds | CAP |  | 0.010016 | TON | 5.5 | LB | E6FT3SD | EPA. March, 1998. Section 1.4, Natural Gas Combustion. In: Compilation of Air Pollutant Emissi... | USEPA Emission Factor (no Control Efficiency used) | Comment from 2017 EIS: Comment from 2016 EIS: | 2023GADNR | 2023GADNR
13303 | Washington | 2757511 | 30300009 |  | Burgess Pigment Company | 327992 | Ground or Treated Mineral and Earth Manufacturing |  | 32.9721 | -82.8213 | OP | 2023 | B1 | Boiler | Boiler | 2 | E3LB/HR |  | OP | 2023 | 1 | 10200603 | Fuel Comb - Industrial Boilers, ICEs - Natural Gas | plant steam boiler |  | OP | 2023 | 3.642 | E6FT3SD | Natural Gas | I | 7200 |  |  |  | Sulfur Dioxide | CAP |  | 0.001 | TON |  |  |  |  | Engineering Judgment | Using SO2 emission factor of 0.6 lbs / 10(6) ft(3) from AP-42, Table 1.4-1. EMISSION FACTORS FOR SULFUR DIOXIDE (SO2)...FROM NATURAL GAS COMBUSTION. | 2023GADNR | 2023GADNR
13303 | Washington | 2757511 | 30300009 |  | Burgess Pigment Company | 327992 | Ground or Treated Mineral and Earth Manufacturing |  | 32.9721 | -82.8213 | OP | 2023 | CA4 | Calciner | # 4 flash calciner | 15 | E6BTU/HR |  | OP | 2023 | 1 | 10200602 | Fuel Comb - Industrial Boilers, ICEs - Natural Gas | natural gas fired cyclonic heater |  | OP | 2023 | 108.2 | E6FT3SD | Natural Gas | I | 8389 |  |  |  | PM10 Primary (Filt + Cond) | CAP |  | 0.41116 | TON | 7.6 | LB | E6FT3SD | This emission factor was derived from other particulate matter emission factors. | USEPA Emission Factor (no Control Efficiency used) | Comment from 2017 EIS: Comment from 2016 EIS: | 2023GADNR | 2023GADNR
13303 | Washington | 2757511 | 30300009 |  | Burgess Pigment Company | 327992 | Ground or Treated Mineral and Earth Manufacturing |  | 32.9721 | -82.8213 | OP | 2023 | CA4 | Calciner | # 4 flash calciner | 15 | E6BTU/HR |  | OP | 2023 | 1 | 10200602 | Fuel Comb - Industrial Boilers, ICEs - Natural Gas | natural gas fired cyclonic heater |  | OP | 2023 | 108.2 | E6FT3SD | Natural Gas | I | 8389 |  |  |  | Volatile Organic Compounds | CAP |  | 0.29755 | TON | 5.5 | LB | E6FT3SD | EPA. March, 1998. Section 1.4, Natural Gas Combustion. In: Compilation of Air Pollutant Emissi... | USEPA Emission Factor (no Control Efficiency used) | Comment from 2017 EIS: Comment from 2016 EIS: | 2023GADNR | 2023GADNR
13303 | Washington | 2757511 | 30300009 |  | Burgess Pigment Company | 327992 | Ground or Treated Mineral and Earth Manufacturing |  | 32.9721 | -82.8213 | OP | 2023 | CA4 | Calciner | # 4 flash calciner | 15 | E6BTU/HR |  | OP | 2023 | 1 | 10200602 | Fuel Comb - Industrial Boilers, ICEs - Natural Gas | natural gas fired cyclonic heater |  | OP | 2023 | 108.2 | E6FT3SD | Natural Gas | I | 8389 |  |  |  | Nitrogen Oxides | CAP |  | 5.41 | TON | 100 | LB | E6FT3SD | EPA. 1995. Section 1.4, Natural Gas Combustion. In: Compilation of Air Pollutant Emission Fact... | USEPA Emission Factor (no Control Efficiency used) | Comment from 2017 EIS: Comment from 2016 EIS: | 2023GADNR | 2023GADNR
13303 | Washington | 2757511 | 30300009 |  | Burgess Pigment Company | 327992 | Ground or Treated Mineral and Earth Manufacturing |  | 32.9721 | -82.8213 | OP | 2023 | CA4 | Calciner | # 4 flash calciner | 15 | E6BTU/HR |  | OP | 2023 | 1 | 10200602 | Fuel Comb - Industrial Boilers, ICEs - Natural Gas | natural gas fired cyclonic heater |  | OP | 2023 | 108.2 | E6FT3SD | Natural Gas | I | 8389 |  |  |  | Carbon Monoxide | CAP |  | 4.5444 | TON | 84 | LB | E6FT3SD | EPA. March, 1998. Section 1.4, Natural Gas Combustion. In: Compilation of Air Pollutant Emissi... | USEPA Emission Factor (no Control Efficiency used) | Comment from 2017 EIS: Comment from 2016 EIS: | 2023GADNR | 2023GADNR
13303 | Washington | 2757511 | 30300009 |  | Burgess Pigment Company | 327992 | Ground or Treated Mineral and Earth Manufacturing |  | 32.9721 | -82.8213 | OP | 2023 | CA4 | Calciner | # 4 flash calciner | 15 | E6BTU/HR |  | OP | 2023 | 1 | 10200602 | Fuel Comb - Industrial Boilers, ICEs - Natural Gas | natural gas fired cyclonic heater |  | OP | 2023 | 108.2 | E6FT3SD | Natural Gas | I | 8389 |  |  |  | Sulfur Dioxide | CAP |  | 0.032 | TON |  |  |  |  | Engineering Judgment | Using SO2 emission factor of 0.6 lbs / 10(6) ft(3) from AP-42, Table 1.4-1. EMISSION FACTORS FOR SULFUR DIOXIDE (SO2)...FROM NATURAL GAS COMBUSTION. | 2023GADNR | 2023GADNR
13303 | Washington | 2757511 | 30300009 |  | Burgess Pigment Company | 327992 | Ground or Treated Mineral and Earth Manufacturing |  | 32.9721 | -82.8213 | OP | 2023 | CA4 | Calciner | # 4 flash calciner | 15 | E6BTU/HR |  | OP | 2023 | 1 | 10200602 | Fuel Comb - Industrial Boilers, ICEs - Natural Gas | natural gas fired cyclonic heater |  | OP | 2023 | 108.2 | E6FT3SD | Natural Gas | I | 8389 |  |  |  | PM2.5 Primary (Filt + Cond) | CAP |  | 0.41116 | TON | 7.6 | LB | E6FT3SD | This emission factor was derived from other particulate matter emission factors. | USEPA Emission Factor (no Control Efficiency used) |  | 2023GADNR | 2023GADNR
13303 | Washington | 2757511 | 30300009 |  | Burgess Pigment Company | 327992 | Ground or Treated Mineral and Earth Manufacturing |  | 32.9721 | -82.8213 | OP | 2023 | CA2 | Calciner | # 2 multi hearth calciner | 12 | E6BTU/HR |  | OP | 2023 | 1 | 10200602 | Fuel Comb - Industrial Boilers, ICEs - Natural Gas | natural gas fired hearths |  | OP | 2023 | 76.43 | E6FT3SD | Natural Gas | I | 8554 |  |  |  | PM2.5 Primary (Filt + Cond) | CAP |  | 0.29043 | TON | 7.6 | LB | E6FT3SD | This emission factor was derived from other particulate matter emission factors. | USEPA Emission Factor (no Control Efficiency used) |  | 2023GADNR | 2023GADNR
13303 | Washington | 2757511 | 30300009 |  | Burgess Pigment Company | 327992 | Ground or Treated Mineral and Earth Manufacturing |  | 32.9721 | -82.8213 | OP | 2023 | CA2 | Calciner | # 2 multi hearth calciner | 12 | E6BTU/HR |  | OP | 2023 | 1 | 10200602 | Fuel Comb - Industrial Boilers, ICEs - Natural Gas | natural gas fired hearths |  | OP | 2023 | 76.43 | E6FT3SD | Natural Gas | I | 8554 |  |  |  | Carbon Monoxide | CAP |  | 3.2101 | TON | 84 | LB | E6FT3SD | EPA. March, 1998. Section 1.4, Natural Gas Combustion. In: Compilation of Air Pollutant Emissi... | USEPA Emission Factor (no Control Efficiency used) | Comment from 2017 EIS: Comment from 2016 EIS: Comment by Andrew Cullen from 2015 EIS:Comment by Andrew Cullen from 2014 EIS:Comment by Andrew Cullen from 2013 EIS:Comment by Andrew Cullen from 2012 EIS:Calciner reactivated in April 2012 | 2023GADNR | 2023GADNR
13303 | Washington | 2757511 | 30300009 |  | Burgess Pigment Company | 327992 | Ground or Treated Mineral and Earth Manufacturing |  | 32.9721 | -82.8213 | OP | 2023 | CA2 | Calciner | # 2 multi hearth calciner | 12 | E6BTU/HR |  | OP | 2023 | 1 | 10200602 | Fuel Comb - Industrial Boilers, ICEs - Natural Gas | natural gas fired hearths |  | OP | 2023 | 76.43 | E6FT3SD | Natural Gas | I | 8554 |  |  |  | Nitrogen Oxides | CAP |  | 3.8215 | TON | 100 | LB | E6FT3SD | EPA. 1995. Section 1.4, Natural Gas Combustion. In: Compilation of Air Pollutant Emission Fact... | USEPA Emission Factor (no Control Efficiency used) | Comment from 2017 EIS: Comment from 2016 EIS: Comment by Andrew Cullen from 2015 EIS:Comment by Andrew Cullen from 2014 EIS:Comment by Andrew Cullen from 2013 EIS:Comment by Andrew Cullen from 2012 EIS:Calciner reactivated in April 2012 | 2023GADNR | 2023GADNR
13303 | Washington | 2757511 | 30300009 |  | Burgess Pigment Company | 327992 | Ground or Treated Mineral and Earth Manufacturing |  | 32.9721 | -82.8213 | OP | 2023 | CA2 | Calciner | # 2 multi hearth calciner | 12 | E6BTU/HR |  | OP | 2023 | 1 | 10200602 | Fuel Comb - Industrial Boilers, ICEs - Natural Gas | natural gas fired hearths |  | OP | 2023 | 76.43 | E6FT3SD | Natural Gas | I | 8554 |  |  |  | PM10 Primary (Filt + Cond) | CAP |  | 0.29043 | TON | 7.6 | LB | E6FT3SD | This emission factor was derived from other particulate matter emission factors. | USEPA Emission Factor (no Control Efficiency used) | Comment from 2017 EIS: Comment from 2016 EIS: | 2023GADNR | 2023GADNR
13303 | Washington | 2757511 | 30300009 |  | Burgess Pigment Company | 327992 | Ground or Treated Mineral and Earth Manufacturing |  | 32.9721 | -82.8213 | OP | 2023 | CA2 | Calciner | # 2 multi hearth calciner | 12 | E6BTU/HR |  | OP | 2023 | 1 | 10200602 | Fuel Comb - Industrial Boilers, ICEs - Natural Gas | natural gas fired hearths |  | OP | 2023 | 76.43 | E6FT3SD | Natural Gas | I | 8554 |  |  |  | Volatile Organic Compounds | CAP |  | 0.21018 | TON | 5.5 | LB | E6FT3SD | EPA. March, 1998. Section 1.4, Natural Gas Combustion. In: Compilation of Air Pollutant Emissi... | USEPA Emission Factor (no Control Efficiency used) | Comment from 2017 EIS: Comment from 2016 EIS: | 2023GADNR | 2023GADNR
13303 | Washington | 2757511 | 30300009 |  | Burgess Pigment Company | 327992 | Ground or Treated Mineral and Earth Manufacturing |  | 32.9721 | -82.8213 | OP | 2023 | CA2 | Calciner | # 2 multi hearth calciner | 12 | E6BTU/HR |  | OP | 2023 | 1 | 10200602 | Fuel Comb - Industrial Boilers, ICEs - Natural Gas | natural gas fired hearths |  | OP | 2023 | 76.43 | E6FT3SD | Natural Gas | I | 8554 |  |  |  | Sulfur Dioxide | CAP |  | 0.023 | TON |  |  |  |  | Engineering Judgment | Using SO2 emission factor of 0.6 lbs / 10(6) ft(3) from AP-42, Table 1.4-1. EMISSION FACTORS FOR SULFUR DIOXIDE (SO2)...FROM NATURAL GAS COMBUSTION. | 2023GADNR | 2023GADNR
13303 | Washington | 2757511 | 30300009 |  | Burgess Pigment Company | 327992 | Ground or Treated Mineral and Earth Manufacturing |  | 32.9721 | -82.8213 | OP | 2023 | PCA2 | Calciner | # 2 calciner product flow | 7 | E3LB/HR |  | OP | 2023 | 1 | 30504141 | Industrial Processes - NEC | clay calcination |  | OP | 2023 | 32905 | TON | Clay | O | 8554 |  |  |  | PM2.5 Primary (Filt + Cond) | CAP |  | 9.81 | TON |  |  |  |  | Engineering Judgment | Referring to SSC 30504140, primary measure code 16, Fabric Filter-High Temp, secondary measure code 999, uncontrolled. Ratio of PM2.5 controlled to PM10 controlled = 0.31 / 0.47 = 66%. Emission Factor is 66% of the PM10 emissions (0.66 * 14.86 Tons) | 2023GADNR | 2023GADNR
13303 | Washington | 2757511 | 30300009 |  | Burgess Pigment Company | 327992 | Ground or Treated Mineral and Earth Manufacturing |  | 32.9721 | -82.8213 | OP | 2023 | PCA2 | Calciner | # 2 calciner product flow | 7 | E3LB/HR |  | OP | 2023 | 1 | 30504141 | Industrial Processes - NEC | clay calcination |  | OP | 2023 | 32905 | TON | Clay | O | 8554 |  |  |  | PM10 Primary (Filt + Cond) | CAP |  | 14.86 | TON |  |  |  |  | Engineering Judgment | Based on allowable emission rate of equipment in CA2 process flow, actual product processed and processing rate. | 2023GADNR | 2023GADNR
13303 | Washington | 2757511 | 30300009 |  | Burgess Pigment Company | 327992 | Ground or Treated Mineral and Earth Manufacturing |  | 32.9721 | -82.8213 | OP | 2023 | PCA2 | Calciner | # 2 calciner product flow | 7 | E3LB/HR |  | OP | 2023 | 1 | 30504141 | Industrial Processes - NEC | clay calcination |  | OP | 2023 | 32905 | TON | Clay | O | 8554 |  |  |  | Sulfur Dioxide | CAP |  | 18.83 | TON |  |  |  |  | Engineering Judgment | Estimate based on limited testing of similar unit running at similar process rate & temperatures. | 2023GADNR | 2023GADNR
13303 | Washington | 2757511 | 30300009 |  | Burgess Pigment Company | 327992 | Ground or Treated Mineral and Earth Manufacturing |  | 32.9721 | -82.8213 | OP | 2023 | PCA4 | Calciner | # 4 calciner product flow | 11 | E3LB/HR |  | OP | 2023 | 1 | 30504142 | Industrial Processes - NEC | clay calcination |  | OP | 2023 | 27715 | TON | Clay | O | 8389 |  |  |  | PM10 Primary (Filt + Cond) | CAP |  | 4.83 | TON |  |  |  |  | Engineering Judgment | Based on allowable emission rate of equipment in CA4 process flow, actual product processed and processing rate. | 2023GADNR | 2023GADNR
13303 | Washington | 2757511 | 30300009 |  | Burgess Pigment Company | 327992 | Ground or Treated Mineral and Earth Manufacturing |  | 32.9721 | -82.8213 | OP | 2023 | PCA4 | Calciner | # 4 calciner product flow | 11 | E3LB/HR |  | OP | 2023 | 1 | 30504142 | Industrial Processes - NEC | clay calcination |  | OP | 2023 | 27715 | TON | Clay | O | 8389 |  |  |  | Sulfur Dioxide | CAP |  | 13.54 | TON |  |  |  |  | Engineering Judgment | Estimate based on limited testing of similar unit running at similar process rate & temperatures. | 2023GADNR | 2023GADNR
13303 | Washington | 2757511 | 30300009 |  | Burgess Pigment Company | 327992 | Ground or Treated Mineral and Earth Manufacturing |  | 32.9721 | -82.8213 | OP | 2023 | PCA4 | Calciner | # 4 calciner product flow | 11 | E3LB/HR |  | OP | 2023 | 1 | 30504142 | Industrial Processes - NEC | clay calcination |  | OP | 2023 | 27715 | TON | Clay | O | 8389 |  |  |  | PM2.5 Primary (Filt + Cond) | CAP |  | 3.19 | TON |  |  |  |  | Engineering Judgment | Referring to SSC 30504140, primary measure code 16, Fabric Filter-High Temp, secondary measure code 999, uncontrolled. Ratio of PM2.5 controlled to PM10 controlled = 0.31 / 0.47 = 66%. Emission Factor is 66% of the PM10 emissions (0.66 * 4.83 Tons) | 2023GADNR | 2023GADNR
13303 | Washington | 2757511 | 30300009 |  | Burgess Pigment Company | 327992 | Ground or Treated Mineral and Earth Manufacturing |  | 32.9721 | -82.8213 | OP | 2023 | MIX | Mixer or Blender | Product mixers | 3.5 | E3LB/HR |  | OP | 2023 | 1 | 30588801 | Industrial Processes - NEC | clay processing |  | OP | 2023 | 75.6 | TON | Ammonia | O | 7200 |  |  |  | Volatile Organic Compounds | CAP |  | 287 | TON |  |  |  |  | Material Balance | Based on reaction information provided by the chemical manufacturer. | 2023GADNR | 2023GADNR
13303 | Washington | 2757511 | 30300009 |  | Burgess Pigment Company | 327992 | Ground or Treated Mineral and Earth Manufacturing |  | 32.9721 | -82.8213 | OP | 2023 | MIX | Mixer or Blender | Product mixers | 3.5 | E3LB/HR |  | OP | 2023 | 1 | 30588801 | Industrial Processes - NEC | clay processing |  | OP | 2023 | 75.6 | TON | Ammonia | O | 7200 |  |  |  | Ammonia | CAP |  | 7.56 | TON | 10 | TON | E2TON |  | Other Emission Factor (no Control Efficiency used) |  | 2023GADNR | 2023GADNR
13303 | Washington | 2757511 | 30300009 |  | Burgess Pigment Company | 327992 | Ground or Treated Mineral and Earth Manufacturing |  | 32.9721 | -82.8213 | OP | 2023 | GG1 | Other bulk material equipment | Grouped sources where product flows | 8 | E3LB/HR |  | OP | 2023 | 1 | 30504172 | Industrial Processes - NEC | Processing, storage & packaging |  | OP | 2023 | 182 | E3TON | Clay | O | 4050 |  |  |  | PM10 Primary (Filt + Cond) | CAP |  | 20.7025 | TON | 0.1138 | TON | E3TON | Grouped source average of allowable limits x hours / total production weight. Regrouped for 2022 | Site-Specific Emission Factor (no Control Efficiency used) | Revised emission factor based on 2020 storage movement. | 2023GADNR | 2023GADNR
13303 | Washington | 2757511 | 30300009 |  | Burgess Pigment Company | 327992 | Ground or Treated Mineral and Earth Manufacturing |  | 32.9721 | -82.8213 | OP | 2023 | GG1 | Other bulk material equipment | Grouped sources where product flows | 8 | E3LB/HR |  | OP | 2023 | 1 | 30504172 | Industrial Processes - NEC | Processing, storage & packaging |  | OP | 2023 | 182 | E3TON | Clay | O | 4050 |  |  |  | PM2.5 Primary (Filt + Cond) | CAP |  | 13.6609 | TON | 0.07506 | TON | E3TON | Emission Factor is 66% of the factor used for PM10 (0.1058), see reasoning below. | Engineering Judgment | Referring to SSC 30504140, primary measure code 16, Fabric FIlter-High Temp, secondary measure code 999, uncontrolled. Ratio of PM2.5 controlled to PM10 controlled = 0.31 / 0.47 = 66%. | 2023GADNR | 2023GADNR
13303 | Washington | 2757511 | 30300009 |  | Burgess Pigment Company | 327992 | Ground or Treated Mineral and Earth Manufacturing |  | 32.9721 | -82.8213 | OP | 2023 | PCA1 | Calciner | # 1 calciner product flow | 3 | E3LB/HR |  | OP | 2023 | 1 | 30504141 | Industrial Processes - NEC | clay calcination |  | OP | 2023 | 32038 | TON | Clay | O | 7731 |  |  |  | PM10 Primary (Filt + Cond) | CAP |  | 14.37 | TON |  |  |  |  | Engineering Judgment | Based on allowable emission rate of equipment in CA1 process flow, actual product processed and processing rate. | 2023GADNR | 2023GADNR
13303 | Washington | 2757511 | 30300009 |  | Burgess Pigment Company | 327992 | Ground or Treated Mineral and Earth Manufacturing |  | 32.9721 | -82.8213 | OP | 2023 | PCA1 | Calciner | # 1 calciner product flow | 3 | E3LB/HR |  | OP | 2023 | 1 | 30504141 | Industrial Processes - NEC | clay calcination |  | OP | 2023 | 32038 | TON | Clay | O | 7731 |  |  |  | Sulfur Dioxide | CAP |  | 12.54 | TON |  |  |  |  | Engineering Judgment | Estimate based on limited testing of similar unit running at similar process rate & temperatures. | 2023GADNR | 2023GADNR
13303 | Washington | 2757511 | 30300009 |  | Burgess Pigment Company | 327992 | Ground or Treated Mineral and Earth Manufacturing |  | 32.9721 | -82.8213 | OP | 2023 | PCA1 | Calciner | # 1 calciner product flow | 3 | E3LB/HR |  | OP | 2023 | 1 | 30504141 | Industrial Processes - NEC | clay calcination |  | OP | 2023 | 32038 | TON | Clay | O | 7731 |  |  |  | PM2.5 Primary (Filt + Cond) | CAP |  | 9.48 | TON |  |  |  |  | Engineering Judgment | Referring to SSC 30504140, primary measure code 16, Fabric Filter-High Temp, secondary measure code 999, uncontrolled. Ratio of PM2.5 controlled to PM10 controlled = 0.31 / 0.47 = 66%. Emission Factor is 66% of PM10 emissions (0.66 * 14.37Tons) | 2023GADNR | 2023GADNR
13303 | Washington | 2757511 | 30300009 |  | Burgess Pigment Company | 327992 | Ground or Treated Mineral and Earth Manufacturing |  | 32.9721 | -82.8213 | OP | 2023 | CA1 | Calciner | # 1 multi hearth calciner | 3 | E6BTU/HR |  | OP | 2023 | 1 | 10200603 | Fuel Comb - Industrial Boilers, ICEs - Natural Gas | natural gas fired hearths |  | OP | 2023 | 81.87 | E6FT3SD | Natural Gas | I | 7731 |  |  |  | Nitrogen Oxides | CAP |  | 4.0935 | TON | 100 | LB | E6FT3SD | EPA. March, 1998. Section 1.4, Natural Gas Combustion. In: Compilation of Air Pollutant Emissi... | USEPA Emission Factor (no Control Efficiency used) | Comment from 2017 EIS: Comment from 2016 EIS: | 2023GADNR | 2023GADNR
13303 | Washington | 2757511 | 30300009 |  | Burgess Pigment Company | 327992 | Ground or Treated Mineral and Earth Manufacturing |  | 32.9721 | -82.8213 | OP | 2023 | CA1 | Calciner | # 1 multi hearth calciner | 3 | E6BTU/HR |  | OP | 2023 | 1 | 10200603 | Fuel Comb - Industrial Boilers, ICEs - Natural Gas | natural gas fired hearths |  | OP | 2023 | 81.87 | E6FT3SD | Natural Gas | I | 7731 |  |  |  | Volatile Organic Compounds | CAP |  | 0.22514 | TON | 5.5 | LB | E6FT3SD | EPA. March, 1998. Section 1.4, Natural Gas Combustion. In: Compilation of Air Pollutant Emissi... | USEPA Emission Factor (no Control Efficiency used) | Comment from 2017 EIS: Comment from 2016 EIS: | 2023GADNR | 2023GADNR
13303 | Washington | 2757511 | 30300009 |  | Burgess Pigment Company | 327992 | Ground or Treated Mineral and Earth Manufacturing |  | 32.9721 | -82.8213 | OP | 2023 | CA1 | Calciner | # 1 multi hearth calciner | 3 | E6BTU/HR |  | OP | 2023 | 1 | 10200603 | Fuel Comb - Industrial Boilers, ICEs - Natural Gas | natural gas fired hearths |  | OP | 2023 | 81.87 | E6FT3SD | Natural Gas | I | 7731 |  |  |  | Carbon Monoxide | CAP |  | 3.4385 | TON | 84 | LB | E6FT3SD | EPA. March, 1998. Section 1.4, Natural Gas Combustion. In: Compilation of Air Pollutant Emissi... | USEPA Emission Factor (no Control Efficiency used) | Comment from 2017 EIS: Comment from 2016 EIS: | 2023GADNR | 2023GADNR
13303 | Washington | 2757511 | 30300009 |  | Burgess Pigment Company | 327992 | Ground or Treated Mineral and Earth Manufacturing |  | 32.9721 | -82.8213 | OP | 2023 | CA1 | Calciner | # 1 multi hearth calciner | 3 | E6BTU/HR |  | OP | 2023 | 1 | 10200603 | Fuel Comb - Industrial Boilers, ICEs - Natural Gas | natural gas fired hearths |  | OP | 2023 | 81.87 | E6FT3SD | Natural Gas | I | 7731 |  |  |  | PM10 Primary (Filt + Cond) | CAP |  | 0.31111 | TON | 7.6 | LB | E6FT3SD | This emission factor was derived from other particulate matter emission factors. | USEPA Emission Factor (no Control Efficiency used) | Comment from 2017 EIS: Comment from 2016 EIS: | 2023GADNR | 2023GADNR
13303 | Washington | 2757511 | 30300009 |  | Burgess Pigment Company | 327992 | Ground or Treated Mineral and Earth Manufacturing |  | 32.9721 | -82.8213 | OP | 2023 | CA1 | Calciner | # 1 multi hearth calciner | 3 | E6BTU/HR |  | OP | 2023 | 1 | 10200603 | Fuel Comb - Industrial Boilers, ICEs - Natural Gas | natural gas fired hearths |  | OP | 2023 | 81.87 | E6FT3SD | Natural Gas | I | 7731 |  |  |  | Sulfur Dioxide | CAP |  | 0.025 | TON |  |  |  |  | Engineering Judgment | Using SO2 emission factor of 0.6 lbs / 10(6) ft(3) from AP-42, Table 1.4-1. EMISSION FACTORS FOR SULFUR DIOXIDE (SO2)...FROM NATURAL GAS COMBUSTION. | 2023GADNR | 2023GADNR
13303 | Washington | 2757511 | 30300009 |  | Burgess Pigment Company | 327992 | Ground or Treated Mineral and Earth Manufacturing |  | 32.9721 | -82.8213 | OP | 2023 | CA1 | Calciner | # 1 multi hearth calciner | 3 | E6BTU/HR |  | OP | 2023 | 1 | 10200603 | Fuel Comb - Industrial Boilers, ICEs - Natural Gas | natural gas fired hearths |  | OP | 2023 | 81.87 | E6FT3SD | Natural Gas | I | 7731 |  |  |  | PM2.5 Primary (Filt + Cond) | CAP |  | 0.31111 | TON | 7.6 | LB | E6FT3SD | This emission factor was derived from other particulate matter emission factors. | USEPA Emission Factor (no Control Efficiency used) |  | 2023GADNR | 2023GADNR
13303 | Washington | 2757511 | 30300009 |  | Burgess Pigment Company | 327992 | Ground or Treated Mineral and Earth Manufacturing |  | 32.9721 | -82.8213 | OP | 2023 | PCA5 | Calciner | # 5 calciner product flow | 7 | E3LB/HR |  | OP | 2023 | 1 | 30504141 | Industrial Processes - NEC | clay calcination |  | OP | 2023 | 29177 | TON | Clay | O | 7896 |  |  |  | PM10 Primary (Filt + Cond) | CAP |  | 18.56 | TON |  |  |  |  | Engineering Judgment | Based on allowable emission rate of equipment in CA5 process flow, actual product processed and processing rate. | 2023GADNR | 2023GADNR
13303 | Washington | 2757511 | 30300009 |  | Burgess Pigment Company | 327992 | Ground or Treated Mineral and Earth Manufacturing |  | 32.9721 | -82.8213 | OP | 2023 | PCA5 | Calciner | # 5 calciner product flow | 7 | E3LB/HR |  | OP | 2023 | 1 | 30504141 | Industrial Processes - NEC | clay calcination |  | OP | 2023 | 29177 | TON | Clay | O | 7896 |  |  |  | Sulfur Dioxide | CAP |  | 28.76 | TON |  |  |  |  | Engineering Judgment | Estimate based on limited testing of similar unit running at similar process rate & temperatures. | 2023GADNR | 2023GADNR
13303 | Washington | 2757511 | 30300009 |  | Burgess Pigment Company | 327992 | Ground or Treated Mineral and Earth Manufacturing |  | 32.9721 | -82.8213 | OP | 2023 | PCA5 | Calciner | # 5 calciner product flow | 7 | E3LB/HR |  | OP | 2023 | 1 | 30504141 | Industrial Processes - NEC | clay calcination |  | OP | 2023 | 29177 | TON | Clay | O | 7896 |  |  |  | PM2.5 Primary (Filt + Cond) | CAP |  | 12.25 | TON |  |  |  |  | Engineering Judgment | Referring to SSC 30504140, primary measure code 16, Fabric Filter-High Temp, secondary measure code 999, uncontrolled. Ratio of PM2.5 controlled to PM10 controlled = 0.31 / 0.47 = 66%. Emission Factor is 66% of the PM10 emissions (0.66 * 18.56 Tons) | 2023GADNR | 2023GADNR
13303 | Washington | 2757511 | 30300009 |  | Burgess Pigment Company | 327992 | Ground or Treated Mineral and Earth Manufacturing |  | 32.9721 | -82.8213 | OP | 2023 | PCA6 | Calciner | # 6 calciner product flow | 11 | E3LB/HR |  | OP | 2023 | 1 | 30504142 | Industrial Processes - NEC | clay calcination |  | OP | 2023 | 14628 | TON | Clay | O | 8060 |  |  |  | PM2.5 Primary (Filt + Cond) | CAP |  | 1.42 | TON |  |  |  |  | Engineering Judgment | Referring to SSC 30504140, primary measure code 16, Fabric Filter-High Temp, secondary measure code 999, uncontrolled. Ratio of PM2.5 controlled to PM10 controlled = 0.31 / 0.47 = 66%. Emission Factor is 66% of the PM10 emissions (0.66 * 2.15 Tons) | 2023GADNR | 2023GADNR
13303 | Washington | 2757511 | 30300009 |  | Burgess Pigment Company | 327992 | Ground or Treated Mineral and Earth Manufacturing |  | 32.9721 | -82.8213 | OP | 2023 | PCA6 | Calciner | # 6 calciner product flow | 11 | E3LB/HR |  | OP | 2023 | 1 | 30504142 | Industrial Processes - NEC | clay calcination |  | OP | 2023 | 14628 | TON | Clay | O | 8060 |  |  |  | PM10 Primary (Filt + Cond) | CAP |  | 2.15 | TON |  |  |  |  | Engineering Judgment | Based on allowable emission rate of equipment in CA6 process flow, actual product processed and processing rate. | 2023GADNR | 2023GADNR
13303 | Washington | 2757511 | 30300009 |  | Burgess Pigment Company | 327992 | Ground or Treated Mineral and Earth Manufacturing |  | 32.9721 | -82.8213 | OP | 2023 | PCA6 | Calciner | # 6 calciner product flow | 11 | E3LB/HR |  | OP | 2023 | 1 | 30504142 | Industrial Processes - NEC | clay calcination |  | OP | 2023 | 14628 | TON | Clay | O | 8060 |  |  |  | Sulfur Dioxide | CAP |  | 38.02 | TON |  |  |  |  | Engineering Judgment | Estimate based on limited testing of similar unit running at similar process rate & temperatures. | 2023GADNR | 2023GADNR
13121 | Fulton | 4303711 | 12100021 | 30213WNSCR7000M | Owens Corning Insulating Systems, LLC | 327993 | Mineral Wool Manufacturing |  | 33.5389 | -84.6155 | OP | 2023 | FG16 | Other process equipment | FG1 Cooling |  |  |  | OP | 2023 | FG16 | 30501206 | Industrial Processes - NEC | FG1 Cooling |  | OP | 2023 | 43991 | TON | Glass | I | 6797 |  |  |  | PM Condensible | CAP |  | 0.95 | TON |  |  |  |  | Stack Test (no Control Efficiency used) |  | 2023GADNR | 2023GADNR
13121 | Fulton | 4303711 | 12100021 | 30213WNSCR7000M | Owens Corning Insulating Systems, LLC | 327993 | Mineral Wool Manufacturing |  | 33.5389 | -84.6155 | OP | 2023 | FG16 | Other process equipment | FG1 Cooling |  |  |  | OP | 2023 | FG16 | 30501206 | Industrial Processes - NEC | FG1 Cooling |  | OP | 2023 | 43991 | TON | Glass | I | 6797 |  |  |  | Volatile Organic Compounds | CAP |  | 1.11 | TON |  |  |  |  | Stack Test (no Control Efficiency used) |  | 2023GADNR | 2023GADNR
13121 | Fulton | 4303711 | 12100021 | 30213WNSCR7000M | Owens Corning Insulating Systems, LLC | 327993 | Mineral Wool Manufacturing |  | 33.5389 | -84.6155 | OP | 2023 | FG16 | Other process equipment | FG1 Cooling |  |  |  | OP | 2023 | FG16 | 30501206 | Industrial Processes - NEC | FG1 Cooling |  | OP | 2023 | 43991 | TON | Glass | I | 6797 |  |  |  | Sulfur Dioxide | CAP |  | 0.24 | TON |  |  |  |  | Stack Test (no Control Efficiency used) |  | 2023GADNR | 2023GADNR
13121 | Fulton | 4303711 | 12100021 | 30213WNSCR7000M | Owens Corning Insulating Systems, LLC | 327993 | Mineral Wool Manufacturing |  | 33.5389 | -84.6155 | OP | 2023 | FG16 | Other process equipment | FG1 Cooling |  |  |  | OP | 2023 | FG16 | 30501206 | Industrial Processes - NEC | FG1 Cooling |  | OP | 2023 | 43991 | TON | Glass | I | 6797 |  |  |  | PM2.5 Primary (Filt + Cond) | CAP |  | 4.18 | TON |  |  |  |  | Engineering Judgment | OC Engineering estimate is 75% of total PM is PM2.5 | 2023GADNR | 2023GADNR
13121 | Fulton | 4303711 | 12100021 | 30213WNSCR7000M | Owens Corning Insulating Systems, LLC | 327993 | Mineral Wool Manufacturing |  | 33.5389 | -84.6155 | OP | 2023 | FG16 | Other process equipment | FG1 Cooling |  |  |  | OP | 2023 | FG16 | 30501206 | Industrial Processes - NEC | FG1 Cooling |  | OP | 2023 | 43991 | TON | Glass | I | 6797 |  |  |  | PM10 Primary (Filt + Cond) | CAP |  | 5.58 | TON |  |  |  |  | Stack Test (no Control Efficiency used) |  | 2023GADNR | 2023GADNR
13121 | Fulton | 4303711 | 12100021 | 30213WNSCR7000M | Owens Corning Insulating Systems, LLC | 327993 | Mineral Wool Manufacturing |  | 33.5389 | -84.6155 | OP | 2023 | FG16 | Other process equipment | FG1 Cooling |  |  |  | OP | 2023 | FG16 | 30501206 | Industrial Processes - NEC | FG1 Cooling |  | OP | 2023 | 43991 | TON | Glass | I | 6797 |  |  |  | Nitrogen Oxides | CAP |  | 0.21 | TON |  |  |  |  | Stack Test (no Control Efficiency used) |  | 2023GADNR | 2023GADNR
13121 | Fulton | 4303711 | 12100021 | 30213WNSCR7000M | Owens Corning Insulating Systems, LLC | 327993 | Mineral Wool Manufacturing |  | 33.5389 | -84.6155 | OP | 2023 | FG16 | Other process equipment | FG1 Cooling |  |  |  | OP | 2023 | FG16 | 30501206 | Industrial Processes - NEC | FG1 Cooling |  | OP | 2023 | 43991 | TON | Glass | I | 6797 |  |  |  | Carbon Monoxide | CAP |  | 2.01 | TON |  |  |  |  | Stack Test (no Control Efficiency used) |  | 2023GADNR | 2023GADNR
13121 | Fulton | 4303711 | 12100021 | 30213WNSCR7000M | Owens Corning Insulating Systems, LLC | 327993 | Mineral Wool Manufacturing |  | 33.5389 | -84.6155 | OP | 2023 | FG16 | Other process equipment | FG1 Cooling |  |  |  | OP | 2023 | FG16 | 30501206 | Industrial Processes - NEC | FG1 Cooling |  | OP | 2023 | 43991 | TON | Glass | I | 6797 |  |  |  | Ammonia | CAP |  | 0.002 | TON |  |  |  |  | Stack Test (no Control Efficiency used) |  | 2023GADNR | 2023GADNR
13121 | Fulton | 4303711 | 12100021 | 30213WNSCR7000M | Owens Corning Insulating Systems, LLC | 327993 | Mineral Wool Manufacturing |  | 33.5389 | -84.6155 | OP | 2023 | FG11 | Furnace | FG1 Furnace |  |  |  | OP | 2023 | FG11 | 30501203 | Industrial Processes - NEC | FG1 Furnace |  | OP | 2023 | 43991 | TON | Glass | O | 7728 |  |  |  | Volatile Organic Compounds | CAP |  | 0.005 | TON | 5.5 | LB | E6FT3 | AP-42 Emission Factor | Other Emission Factor (no Control Efficiency used) |  | 2023GADNR | 2023GADNR
13121 | Fulton | 4303711 | 12100021 | 30213WNSCR7000M | Owens Corning Insulating Systems, LLC | 327993 | Mineral Wool Manufacturing |  | 33.5389 | -84.6155 | OP | 2023 | FG11 | Furnace | FG1 Furnace |  |  |  | OP | 2023 | FG11 | 30501203 | Industrial Processes - NEC | FG1 Furnace |  | OP | 2023 | 43991 | TON | Glass | O | 7728 |  |  |  | PM Condensible | CAP |  | 0.09 | TON |  |  |  |  | Stack Test (no Control Efficiency used) |  | 2023GADNR | 2023GADNR
13121 | Fulton | 4303711 | 12100021 | 30213WNSCR7000M | Owens Corning Insulating Systems, LLC | 327993 | Mineral Wool Manufacturing |  | 33.5389 | -84.6155 | OP | 2023 | FG11 | Furnace | FG1 Furnace |  |  |  | OP | 2023 | FG11 | 30501203 | Industrial Processes - NEC | FG1 Furnace |  | OP | 2023 | 43991 | TON | Glass | O | 7728 |  |  |  | Sulfur Dioxide | CAP |  | 0.01 | TON | 0.002 | LB | HR | Emission factor based on stack testing | Site-Specific Emission Factor (no Control Efficiency used) |  | 2023GADNR | 2023GADNR
13121 | Fulton | 4303711 | 12100021 | 30213WNSCR7000M | Owens Corning Insulating Systems, LLC | 327993 | Mineral Wool Manufacturing |  | 33.5389 | -84.6155 | OP | 2023 | FG11 | Furnace | FG1 Furnace |  |  |  | OP | 2023 | FG11 | 30501203 | Industrial Processes - NEC | FG1 Furnace |  | OP | 2023 | 43991 | TON | Glass | O | 7728 |  |  |  | PM2.5 Primary (Filt + Cond) | CAP |  | 0.17 | TON |  |  |  |  | Engineering Judgment | OC Engineering estimate is 32% of total PM is PM2.5 | 2023GADNR | 2023GADNR
13121 | Fulton | 4303711 | 12100021 | 30213WNSCR7000M | Owens Corning Insulating Systems, LLC | 327993 | Mineral Wool Manufacturing |  | 33.5389 | -84.6155 | OP | 2023 | FG11 | Furnace | FG1 Furnace |  |  |  | OP | 2023 | FG11 | 30501203 | Industrial Processes - NEC | FG1 Furnace |  | OP | 2023 | 43991 | TON | Glass | O | 7728 |  |  |  | PM10 Primary (Filt + Cond) | CAP |  | 0.53 | TON | 0.14 | LB | HR | Emission factor based on stack testing at similar facility | Site-Specific Emission Factor (no Control Efficiency used) |  | 2023GADNR | 2023GADNR
13121 | Fulton | 4303711 | 12100021 | 30213WNSCR7000M | Owens Corning Insulating Systems, LLC | 327993 | Mineral Wool Manufacturing |  | 33.5389 | -84.6155 | OP | 2023 | FG11 | Furnace | FG1 Furnace |  |  |  | OP | 2023 | FG11 | 30501203 | Industrial Processes - NEC | FG1 Furnace |  | OP | 2023 | 43991 | TON | Glass | O | 7728 |  |  |  | Nitrogen Oxides | CAP |  | 0.09 | TON | 100 | LB | E6FT3 | AP-42 Emission Factor | Other Emission Factor (no Control Efficiency used) |  | 2023GADNR | 2023GADNR
13121 | Fulton | 4303711 | 12100021 | 30213WNSCR7000M | Owens Corning Insulating Systems, LLC | 327993 | Mineral Wool Manufacturing |  | 33.5389 | -84.6155 | OP | 2023 | FG11 | Furnace | FG1 Furnace |  |  |  | OP | 2023 | FG11 | 30501203 | Industrial Processes - NEC | FG1 Furnace |  | OP | 2023 | 43991 | TON | Glass | O | 7728 |  |  |  | Lead | CAP/HAP | HAP-Metal | 0.006 | LB |  |  |  |  | Stack Test (no Control Efficiency used) |  | 2023GADNR | 2023GADNR
13121 | Fulton | 4303711 | 12100021 | 30213WNSCR7000M | Owens Corning Insulating Systems, LLC | 327993 | Mineral Wool Manufacturing |  | 33.5389 | -84.6155 | OP | 2023 | FG11 | Furnace | FG1 Furnace |  |  |  | OP | 2023 | FG11 | 30501203 | Industrial Processes - NEC | FG1 Furnace |  | OP | 2023 | 43991 | TON | Glass | O | 7728 |  |  |  | Carbon Monoxide | CAP |  | 0.07 | TON | 84 | LB | E6FT3 | AP-42 Emission Factor | Other Emission Factor (no Control Efficiency used) |  | 2023GADNR | 2023GADNR
13121 | Fulton | 4303711 | 12100021 | 30213WNSCR7000M | Owens Corning Insulating Systems, LLC | 327993 | Mineral Wool Manufacturing |  | 33.5389 | -84.6155 | OP | 2023 | FG27 | Other process equipment | FG2 Flexographic Printing |  |  |  | OP | 2023 | FG27 | 40500309 | Solvent - Graphic Arts | FG2 Flexographic Printing |  | OP | 2023 | 24449 | LB | Ink | I | 7812 |  |  |  | Volatile Organic Compounds | CAP |  | 0.41 | TON | 0.0334 | LB | GAL | Emission factor supplied by manufacturer | Vendor Emission Factor (no Control Efficiency used) |  | 2023GADNR | 2023GADNR
13121 | Fulton | 4303711 | 12100021 | 30213WNSCR7000M | Owens Corning Insulating Systems, LLC | 327993 | Mineral Wool Manufacturing |  | 33.5389 | -84.6155 | OP | 2023 | FG22 | Other process equipment | FG2 Riser/Channel |  |  |  | OP | 2023 | FG22 | 30501299 | Industrial Processes - NEC | FG2 Riser/Channel |  | OP | 2023 | 47248 | TON | Glass | I | 8760 |  |  |  | PM Condensible | CAP |  | 0.05 | TON |  |  |  |  | Stack Test (no Control Efficiency used) |  | 2023GADNR | 2023GADNR
13121 | Fulton | 4303711 | 12100021 | 30213WNSCR7000M | Owens Corning Insulating Systems, LLC | 327993 | Mineral Wool Manufacturing |  | 33.5389 | -84.6155 | OP | 2023 | FG22 | Other process equipment | FG2 Riser/Channel |  |  |  | OP | 2023 | FG22 | 30501299 | Industrial Processes - NEC | FG2 Riser/Channel |  | OP | 2023 | 47248 | TON | Glass | I | 8760 |  |  |  | Sulfur Dioxide | CAP |  | 0.01 | TON |  |  |  |  | Stack Test (no Control Efficiency used) |  | 2023GADNR | 2023GADNR
13121 | Fulton | 4303711 | 12100021 | 30213WNSCR7000M | Owens Corning Insulating Systems, LLC | 327993 | Mineral Wool Manufacturing |  | 33.5389 | -84.6155 | OP | 2023 | FG22 | Other process equipment | FG2 Riser/Channel |  |  |  | OP | 2023 | FG22 | 30501299 | Industrial Processes - NEC | FG2 Riser/Channel |  | OP | 2023 | 47248 | TON | Glass | I | 8760 |  |  |  | PM2.5 Primary (Filt + Cond) | CAP |  | 0.09 | TON | 0.02 | LB | HR |  | Other Emission Factor (no Control Efficiency used) |  | 2023GADNR | 2023GADNR
13121 | Fulton | 4303711 | 12100021 | 30213WNSCR7000M | Owens Corning Insulating Systems, LLC | 327993 | Mineral Wool Manufacturing |  | 33.5389 | -84.6155 | OP | 2023 | FG22 | Other process equipment | FG2 Riser/Channel |  |  |  | OP | 2023 | FG22 | 30501299 | Industrial Processes - NEC | FG2 Riser/Channel |  | OP | 2023 | 47248 | TON | Glass | I | 8760 |  |  |  | PM10 Primary (Filt + Cond) | CAP |  | 0.27 | TON | 0.06 | LB | HR | Emission factor based on stack testing at this and similar facility. | Other Emission Factor (no Control Efficiency used) |  | 2023GADNR | 2023GADNR
13121 | Fulton | 4303711 | 12100021 | 30213WNSCR7000M | Owens Corning Insulating Systems, LLC | 327993 | Mineral Wool Manufacturing |  | 33.5389 | -84.6155 | OP | 2023 | FG22 | Other process equipment | FG2 Riser/Channel |  |  |  | OP | 2023 | FG22 | 30501299 | Industrial Processes - NEC | FG2 Riser/Channel |  | OP | 2023 | 47248 | TON | Glass | I | 8760 |  |  |  | Lead | CAP/HAP | HAP-Metal | 0.98 | LB |  |  |  |  | Stack Test (no Control Efficiency used) |  | 2023GADNR | 2023GADNR
13121 | Fulton | 4303711 | 12100021 | 30213WNSCR7000M | Owens Corning Insulating Systems, LLC | 327993 | Mineral Wool Manufacturing |  | 33.5389 | -84.6155 | OP | 2023 | FG18 | Other process equipment | FG1 Asphalt Coater |  |  |  | OP | 2023 | FG18 | 30501299 | Industrial Processes - NEC | FG1 Asphalt Coater |  | OP | 2023 | 1996 | HR | Asphalt | I | 1996 |  |  |  | PM2.5 Primary (Filt + Cond) | CAP |  | 0.17 | TON |  |  |  |  | Engineering Judgment | PM.OC estimates that PM2.5 is 90% of | 2023GADNR | 2023GADNR
13121 | Fulton | 4303711 | 12100021 | 30213WNSCR7000M | Owens Corning Insulating Systems, LLC | 327993 | Mineral Wool Manufacturing |  | 33.5389 | -84.6155 | OP | 2023 | FG18 | Other process equipment | FG1 Asphalt Coater |  |  |  | OP | 2023 | FG18 | 30501299 | Industrial Processes - NEC | FG1 Asphalt Coater |  | OP | 2023 | 1996 | HR | Asphalt | I | 1996 |  |  |  | PM Condensible | CAP |  | 0.17 | TON |  |  |  |  | Stack Test (no Control Efficiency used) |  | 2023GADNR | 2023GADNR
13121 | Fulton | 4303711 | 12100021 | 30213WNSCR7000M | Owens Corning Insulating Systems, LLC | 327993 | Mineral Wool Manufacturing |  | 33.5389 | -84.6155 | OP | 2023 | FG18 | Other process equipment | FG1 Asphalt Coater |  |  |  | OP | 2023 | FG18 | 30501299 | Industrial Processes - NEC | FG1 Asphalt Coater |  | OP | 2023 | 1996 | HR | Asphalt | I | 1996 |  |  |  | Volatile Organic Compounds | CAP |  | 0.62 | TON |  |  |  |  | Stack Test (no Control Efficiency used) |  | 2023GADNR | 2023GADNR
13121 | Fulton | 4303711 | 12100021 | 30213WNSCR7000M | Owens Corning Insulating Systems, LLC | 327993 | Mineral Wool Manufacturing |  | 33.5389 | -84.6155 | OP | 2023 | FG18 | Other process equipment | FG1 Asphalt Coater |  |  |  | OP | 2023 | FG18 | 30501299 | Industrial Processes - NEC | FG1 Asphalt Coater |  | OP | 2023 | 1996 | HR | Asphalt | I | 1996 |  |  |  | PM10 Primary (Filt + Cond) | CAP |  | 0.17 | TON |  |  |  |  | Stack Test (no Control Efficiency used) |  | 2023GADNR | 2023GADNR
13121 | Fulton | 4303711 | 12100021 | 30213WNSCR7000M | Owens Corning Insulating Systems, LLC | 327993 | Mineral Wool Manufacturing |  | 33.5389 | -84.6155 | OP | 2023 | FG13 | Other process equipment | FG1 Forehearth |  |  |  | OP | 2023 | FG13 | 30501299 | Industrial Processes - NEC | FG-1 Forehearth |  | OP | 2023 | 43991 | TON | Glass | I | 7728 |  |  |  | PM Condensible | CAP |  | 0.54 | TON |  |  |  |  | Stack Test (no Control Efficiency used) |  | 2023GADNR | 2023GADNR
13121 | Fulton | 4303711 | 12100021 | 30213WNSCR7000M | Owens Corning Insulating Systems, LLC | 327993 | Mineral Wool Manufacturing |  | 33.5389 | -84.6155 | OP | 2023 | FG13 | Other process equipment | FG1 Forehearth |  |  |  | OP | 2023 | FG13 | 30501299 | Industrial Processes - NEC | FG-1 Forehearth |  | OP | 2023 | 43991 | TON | Glass | I | 7728 |  |  |  | Volatile Organic Compounds | CAP |  | 0.05 | TON | 5.5 | LB | E6FT3 | AP-42 Emission Factor | Other Emission Factor (no Control Efficiency used) |  | 2023GADNR | 2023GADNR
13121 | Fulton | 4303711 | 12100021 | 30213WNSCR7000M | Owens Corning Insulating Systems, LLC | 327993 | Mineral Wool Manufacturing |  | 33.5389 | -84.6155 | OP | 2023 | FG13 | Other process equipment | FG1 Forehearth |  |  |  | OP | 2023 | FG13 | 30501299 | Industrial Processes - NEC | FG-1 Forehearth |  | OP | 2023 | 43991 | TON | Glass | I | 7728 |  |  |  | Sulfur Dioxide | CAP |  | 0.05 | TON |  |  |  |  | Stack Test (no Control Efficiency used) |  | 2023GADNR | 2023GADNR
13121 | Fulton | 4303711 | 12100021 | 30213WNSCR7000M | Owens Corning Insulating Systems, LLC | 327993 | Mineral Wool Manufacturing |  | 33.5389 | -84.6155 | OP | 2023 | FG13 | Other process equipment | FG1 Forehearth |  |  |  | OP | 2023 | FG13 | 30501299 | Industrial Processes - NEC | FG-1 Forehearth |  | OP | 2023 | 43991 | TON | Glass | I | 7728 |  |  |  | PM2.5 Primary (Filt + Cond) | CAP |  | 1.06 | TON |  |  |  |  | Engineering Judgment | OC Engineering estimate is 32% of total PM is PM2.5 | 2023GADNR | 2023GADNR
13121 | Fulton | 4303711 | 12100021 | 30213WNSCR7000M | Owens Corning Insulating Systems, LLC | 327993 | Mineral Wool Manufacturing |  | 33.5389 | -84.6155 | OP | 2023 | FG13 | Other process equipment | FG1 Forehearth |  |  |  | OP | 2023 | FG13 | 30501299 | Industrial Processes - NEC | FG-1 Forehearth |  | OP | 2023 | 43991 | TON | Glass | I | 7728 |  |  |  | PM10 Primary (Filt + Cond) | CAP |  | 3.3 | TON |  |  |  |  | Stack Test (no Control Efficiency used) |  | 2023GADNR | 2023GADNR
13121 | Fulton | 4303711 | 12100021 | 30213WNSCR7000M | Owens Corning Insulating Systems, LLC | 327993 | Mineral Wool Manufacturing |  | 33.5389 | -84.6155 | OP | 2023 | FG13 | Other process equipment | FG1 Forehearth |  |  |  | OP | 2023 | FG13 | 30501299 | Industrial Processes - NEC | FG-1 Forehearth |  | OP | 2023 | 43991 | TON | Glass | I | 7728 |  |  |  | Lead | CAP/HAP | HAP-Metal | 0.26 | LB |  |  |  |  | Stack Test (no Control Efficiency used) |  | 2023GADNR | 2023GADNR
13121 | Fulton | 4303711 | 12100021 | 30213WNSCR7000M | Owens Corning Insulating Systems, LLC | 327993 | Mineral Wool Manufacturing |  | 33.5389 | -84.6155 | OP | 2023 | FG13 | Other process equipment | FG1 Forehearth |  |  |  | OP | 2023 | FG13 | 30501299 | Industrial Processes - NEC | FG-1 Forehearth |  | OP | 2023 | 43991 | TON | Glass | I | 7728 |  |  |  | Carbon Monoxide | CAP |  | 0.72 | TON | 84 | LB | E6FT3S | AP-42 Emission Factor | Other Emission Factor (no Control Efficiency used) |  | 2023GADNR | 2023GADNR
13121 | Fulton | 4303711 | 12100021 | 30213WNSCR7000M | Owens Corning Insulating Systems, LLC | 327993 | Mineral Wool Manufacturing |  | 33.5389 | -84.6155 | OP | 2023 | FG13 | Other process equipment | FG1 Forehearth |  |  |  | OP | 2023 | FG13 | 30501299 | Industrial Processes - NEC | FG-1 Forehearth |  | OP | 2023 | 43991 | TON | Glass | I | 7728 |  |  |  | Nitrogen Oxides | CAP |  | 0.85 | TON | 100 | LB | E6FT3 | AP-42 Emission Factor | Other Emission Factor (no Control Efficiency used) |  | 2023GADNR | 2023GADNR
13121 | Fulton | 4303711 | 12100021 | 30213WNSCR7000M | Owens Corning Insulating Systems, LLC | 327993 | Mineral Wool Manufacturing |  | 33.5389 | -84.6155 | OP | 2023 | FG01 | Other process equipment | Raw Material Systems |  |  |  | OP | 2023 | FG01 | 30501221 | Industrial Processes - Storage and Transfer | Raw Material Systems |  | OP | 2023 | 96269 | TON | Item | I | 8760 |  |  |  | PM Condensible | CAP |  | 0 | TON |  |  |  |  | Material Balance |  | 2023GADNR | 2023GADNR
13121 | Fulton | 4303711 | 12100021 | 30213WNSCR7000M | Owens Corning Insulating Systems, LLC | 327993 | Mineral Wool Manufacturing |  | 33.5389 | -84.6155 | OP | 2023 | FG01 | Other process equipment | Raw Material Systems |  |  |  | OP | 2023 | FG01 | 30501221 | Industrial Processes - Storage and Transfer | Raw Material Systems |  | OP | 2023 | 96269 | TON | Item | I | 8760 |  |  |  | PM2.5 Primary (Filt + Cond) | CAP |  | 0.59 | TON |  |  |  |  | Engineering Judgment | OC Engineering estimate is 60% of total PM is PM2.5 | 2023GADNR | 2023GADNR
13121 | Fulton | 4303711 | 12100021 | 30213WNSCR7000M | Owens Corning Insulating Systems, LLC | 327993 | Mineral Wool Manufacturing |  | 33.5389 | -84.6155 | OP | 2023 | FG01 | Other process equipment | Raw Material Systems |  |  |  | OP | 2023 | FG01 | 30501221 | Industrial Processes - Storage and Transfer | Raw Material Systems |  | OP | 2023 | 96269 | TON | Item | I | 8760 |  |  |  | PM10 Primary (Filt + Cond) | CAP |  | 1 | TON | 0.0012 | LB | TON | Emission Factor modified during 2009 NIF to EIS Conversion | Emission Factor based on data available peer reviewed literature |  | 2023GADNR | 2023GADNR
13121 | Fulton | 4303711 | 12100021 | 30213WNSCR7000M | Owens Corning Insulating Systems, LLC | 327993 | Mineral Wool Manufacturing |  | 33.5389 | -84.6155 | OP | 2023 | FG21 | Furnace | FG2 Furnace |  |  |  | OP | 2023 | FG21 | 30501203 | Industrial Processes - NEC | FG2 Furnace |  | OP | 2023 | 47248 | TON | Glass | O | 8760 |  |  |  | PM Condensible | CAP |  | 0.24 | TON |  |  |  |  | Stack Test (no Control Efficiency used) |  | 2023GADNR | 2023GADNR
13121 | Fulton | 4303711 | 12100021 | 30213WNSCR7000M | Owens Corning Insulating Systems, LLC | 327993 | Mineral Wool Manufacturing |  | 33.5389 | -84.6155 | OP | 2023 | FG21 | Furnace | FG2 Furnace |  |  |  | OP | 2023 | FG21 | 30501203 | Industrial Processes - NEC | FG2 Furnace |  | OP | 2023 | 47248 | TON | Glass | O | 8760 |  |  |  | Volatile Organic Compounds | CAP |  | 0.005 | TON | 5.5 | LB | E6FT3 | AP-42 Emission Factor | Other Emission Factor (no Control Efficiency used) |  | 2023GADNR | 2023GADNR
13121 | Fulton | 4303711 | 12100021 | 30213WNSCR7000M | Owens Corning Insulating Systems, LLC | 327993 | Mineral Wool Manufacturing |  | 33.5389 | -84.6155 | OP | 2023 | FG21 | Furnace | FG2 Furnace |  |  |  | OP | 2023 | FG21 | 30501203 | Industrial Processes - NEC | FG2 Furnace |  | OP | 2023 | 47248 | TON | Glass | O | 8760 |  |  |  | Sulfur Dioxide | CAP |  | 0.01 | TON |  |  |  |  | Stack Test (no Control Efficiency used) |  | 2023GADNR | 2023GADNR
13121 | Fulton | 4303711 | 12100021 | 30213WNSCR7000M | Owens Corning Insulating Systems, LLC | 327993 | Mineral Wool Manufacturing |  | 33.5389 | -84.6155 | OP | 2023 | FG21 | Furnace | FG2 Furnace |  |  |  | OP | 2023 | FG21 | 30501203 | Industrial Processes - NEC | FG2 Furnace |  | OP | 2023 | 47248 | TON | Glass | O | 8760 |  |  |  | PM2.5 Primary (Filt + Cond) | CAP |  | 0.48 | TON |  |  |  |  | Engineering Judgment | OC Engineering estimate is 32% of total PM is PM2.5 | 2023GADNR | 2023GADNR
13121 | Fulton | 4303711 | 12100021 | 30213WNSCR7000M | Owens Corning Insulating Systems, LLC | 327993 | Mineral Wool Manufacturing |  | 33.5389 | -84.6155 | OP | 2023 | FG21 | Furnace | FG2 Furnace |  |  |  | OP | 2023 | FG21 | 30501203 | Industrial Processes - NEC | FG2 Furnace |  | OP | 2023 | 47248 | TON | Glass | O | 8760 |  |  |  | PM10 Primary (Filt + Cond) | CAP |  | 1.48 | TON |  |  |  |  | Stack Test (no Control Efficiency used) |  | 2023GADNR | 2023GADNR
13121 | Fulton | 4303711 | 12100021 | 30213WNSCR7000M | Owens Corning Insulating Systems, LLC | 327993 | Mineral Wool Manufacturing |  | 33.5389 | -84.6155 | OP | 2023 | FG21 | Furnace | FG2 Furnace |  |  |  | OP | 2023 | FG21 | 30501203 | Industrial Processes - NEC | FG2 Furnace |  | OP | 2023 | 47248 | TON | Glass | O | 8760 |  |  |  | Nitrogen Oxides | CAP |  | 0.09 | TON | 100 | LB | E6FT3 | AP-42 Emission Factor | Other Emission Factor (no Control Efficiency used) |  | 2023GADNR | 2023GADNR
13121 | Fulton | 4303711 | 12100021 | 30213WNSCR7000M | Owens Corning Insulating Systems, LLC | 327993 | Mineral Wool Manufacturing |  | 33.5389 | -84.6155 | OP | 2023 | FG21 | Furnace | FG2 Furnace |  |  |  | OP | 2023 | FG21 | 30501203 | Industrial Processes - NEC | FG2 Furnace |  | OP | 2023 | 47248 | TON | Glass | O | 8760 |  |  |  | Lead | CAP/HAP | HAP-Metal | 0.14 | LB |  |  |  |  | Stack Test (no Control Efficiency used) |  | 2023GADNR | 2023GADNR
13121 | Fulton | 4303711 | 12100021 | 30213WNSCR7000M | Owens Corning Insulating Systems, LLC | 327993 | Mineral Wool Manufacturing |  | 33.5389 | -84.6155 | OP | 2023 | FG21 | Furnace | FG2 Furnace |  |  |  | OP | 2023 | FG21 | 30501203 | Industrial Processes - NEC | FG2 Furnace |  | OP | 2023 | 47248 | TON | Glass | O | 8760 |  |  |  | Carbon Monoxide | CAP |  | 0.07 | TON | 84 | LB | E6FT3 | AP-42 Emission Factor | Other Emission Factor (no Control Efficiency used) |  | 2023GADNR | 2023GADNR
13121 | Fulton | 4303711 | 12100021 | 30213WNSCR7000M | Owens Corning Insulating Systems, LLC | 327993 | Mineral Wool Manufacturing |  | 33.5389 | -84.6155 | OP | 2023 | FG24 | Other process equipment | FG2 Forming |  |  |  | OP | 2023 | FG24 | 30501204 | Industrial Processes - NEC | FG2 Forming Section |  | OP | 2023 | 47248 | TON | Glass | O | 7812 |  |  |  | PM Condensible | CAP |  | 6.78 | TON |  |  |  |  | Stack Test (no Control Efficiency used) |  | 2023GADNR | 2023GADNR
13121 | Fulton | 4303711 | 12100021 | 30213WNSCR7000M | Owens Corning Insulating Systems, LLC | 327993 | Mineral Wool Manufacturing |  | 33.5389 | -84.6155 | OP | 2023 | FG24 | Other process equipment | FG2 Forming |  |  |  | OP | 2023 | FG24 | 30501204 | Industrial Processes - NEC | FG2 Forming Section |  | OP | 2023 | 47248 | TON | Glass | O | 7812 |  |  |  | Volatile Organic Compounds | CAP |  | 8.83 | TON |  |  |  |  | Stack Test (no Control Efficiency used) |  | 2023GADNR | 2023GADNR
13121 | Fulton | 4303711 | 12100021 | 30213WNSCR7000M | Owens Corning Insulating Systems, LLC | 327993 | Mineral Wool Manufacturing |  | 33.5389 | -84.6155 | OP | 2023 | FG24 | Other process equipment | FG2 Forming |  |  |  | OP | 2023 | FG24 | 30501204 | Industrial Processes - NEC | FG2 Forming Section |  | OP | 2023 | 47248 | TON | Glass | O | 7812 |  |  |  | Sulfur Dioxide | CAP |  | 2.3 | TON |  |  |  |  | Stack Test (no Control Efficiency used) |  | 2023GADNR | 2023GADNR
13121 | Fulton | 4303711 | 12100021 | 30213WNSCR7000M | Owens Corning Insulating Systems, LLC | 327993 | Mineral Wool Manufacturing |  | 33.5389 | -84.6155 | OP | 2023 | FG24 | Other process equipment | FG2 Forming |  |  |  | OP | 2023 | FG24 | 30501204 | Industrial Processes - NEC | FG2 Forming Section |  | OP | 2023 | 47248 | TON | Glass | O | 7812 |  |  |  | PM2.5 Primary (Filt + Cond) | CAP |  | 49.72 | TON |  |  |  |  | Stack Test (no Control Efficiency used) |  | 2023GADNR | 2023GADNR
13121 | Fulton | 4303711 | 12100021 | 30213WNSCR7000M | Owens Corning Insulating Systems, LLC | 327993 | Mineral Wool Manufacturing |  | 33.5389 | -84.6155 | OP | 2023 | FG24 | Other process equipment | FG2 Forming |  |  |  | OP | 2023 | FG24 | 30501204 | Industrial Processes - NEC | FG2 Forming Section |  | OP | 2023 | 47248 | TON | Glass | O | 7812 |  |  |  | PM10 Primary (Filt + Cond) | CAP |  | 84.77 | TON |  |  |  |  | Stack Test (no Control Efficiency used) |  | 2023GADNR | 2023GADNR
13121 | Fulton | 4303711 | 12100021 | 30213WNSCR7000M | Owens Corning Insulating Systems, LLC | 327993 | Mineral Wool Manufacturing |  | 33.5389 | -84.6155 | OP | 2023 | FG24 | Other process equipment | FG2 Forming |  |  |  | OP | 2023 | FG24 | 30501204 | Industrial Processes - NEC | FG2 Forming Section |  | OP | 2023 | 47248 | TON | Glass | O | 7812 |  |  |  | Nitrogen Oxides | CAP |  | 11.28 | TON |  |  |  |  | Stack Test (no Control Efficiency used) |  | 2023GADNR | 2023GADNR
13121 | Fulton | 4303711 | 12100021 | 30213WNSCR7000M | Owens Corning Insulating Systems, LLC | 327993 | Mineral Wool Manufacturing |  | 33.5389 | -84.6155 | OP | 2023 | FG24 | Other process equipment | FG2 Forming |  |  |  | OP | 2023 | FG24 | 30501204 | Industrial Processes - NEC | FG2 Forming Section |  | OP | 2023 | 47248 | TON | Glass | O | 7812 |  |  |  | Carbon Monoxide | CAP |  | 79.24 | TON |  |  |  |  | Stack Test (no Control Efficiency used) |  | 2023GADNR | 2023GADNR
13121 | Fulton | 4303711 | 12100021 | 30213WNSCR7000M | Owens Corning Insulating Systems, LLC | 327993 | Mineral Wool Manufacturing |  | 33.5389 | -84.6155 | OP | 2023 | FG24 | Other process equipment | FG2 Forming |  |  |  | OP | 2023 | FG24 | 30501204 | Industrial Processes - NEC | FG2 Forming Section |  | OP | 2023 | 47248 | TON | Glass | O | 7812 |  |  |  | Ammonia | CAP |  | 0.042 | TON |  |  |  |  | Stack Test (no Control Efficiency used) |  | 2023GADNR | 2023GADNR
13121 | Fulton | 4303711 | 12100021 | 30213WNSCR7000M | Owens Corning Insulating Systems, LLC | 327993 | Mineral Wool Manufacturing |  | 33.5389 | -84.6155 | OP | 2023 | FG26 | Other process equipment | FG2 Cooling |  |  |  | OP | 2023 | FG26 | 30501206 | Industrial Processes - NEC | FG2 Cooling |  | OP | 2023 | 47248 | TON | Glass | I | 7812 |  |  |  | PM2.5 Primary (Filt + Cond) | CAP |  | 4.12 | TON |  |  |  |  | Engineering Judgment | Tons/Year = Operating Hours (hr)*Emission Factor (lb/hr)*1 ton/2000 lbs | 2023GADNR | 2023GADNR
13121 | Fulton | 4303711 | 12100021 | 30213WNSCR7000M | Owens Corning Insulating Systems, LLC | 327993 | Mineral Wool Manufacturing |  | 33.5389 | -84.6155 | OP | 2023 | FG26 | Other process equipment | FG2 Cooling |  |  |  | OP | 2023 | FG26 | 30501206 | Industrial Processes - NEC | FG2 Cooling |  | OP | 2023 | 47248 | TON | Glass | I | 7812 |  |  |  | PM Condensible | CAP |  | 3.22 | TON |  |  |  |  | Stack Test (no Control Efficiency used) |  | 2023GADNR | 2023GADNR
13121 | Fulton | 4303711 | 12100021 | 30213WNSCR7000M | Owens Corning Insulating Systems, LLC | 327993 | Mineral Wool Manufacturing |  | 33.5389 | -84.6155 | OP | 2023 | FG26 | Other process equipment | FG2 Cooling |  |  |  | OP | 2023 | FG26 | 30501206 | Industrial Processes - NEC | FG2 Cooling |  | OP | 2023 | 47248 | TON | Glass | I | 7812 |  |  |  | Volatile Organic Compounds | CAP |  | 2.12 | TON |  |  |  |  | Stack Test (no Control Efficiency used) |  | 2023GADNR | 2023GADNR
13121 | Fulton | 4303711 | 12100021 | 30213WNSCR7000M | Owens Corning Insulating Systems, LLC | 327993 | Mineral Wool Manufacturing |  | 33.5389 | -84.6155 | OP | 2023 | FG26 | Other process equipment | FG2 Cooling |  |  |  | OP | 2023 | FG26 | 30501206 | Industrial Processes - NEC | FG2 Cooling |  | OP | 2023 | 47248 | TON | Glass | I | 7812 |  |  |  | Sulfur Dioxide | CAP |  | 0.48 | TON |  |  |  |  | Stack Test (pre-control) plus Control Efficiency |  | 2023GADNR | 2023GADNR
13121 | Fulton | 4303711 | 12100021 | 30213WNSCR7000M | Owens Corning Insulating Systems, LLC | 327993 | Mineral Wool Manufacturing |  | 33.5389 | -84.6155 | OP | 2023 | FG26 | Other process equipment | FG2 Cooling |  |  |  | OP | 2023 | FG26 | 30501206 | Industrial Processes - NEC | FG2 Cooling |  | OP | 2023 | 47248 | TON | Glass | I | 7812 |  |  |  | PM10 Primary (Filt + Cond) | CAP |  | 4.39 | TON |  |  |  |  | Stack Test (pre-control) plus Control Efficiency |  | 2023GADNR | 2023GADNR
13121 | Fulton | 4303711 | 12100021 | 30213WNSCR7000M | Owens Corning Insulating Systems, LLC | 327993 | Mineral Wool Manufacturing |  | 33.5389 | -84.6155 | OP | 2023 | FG26 | Other process equipment | FG2 Cooling |  |  |  | OP | 2023 | FG26 | 30501206 | Industrial Processes - NEC | FG2 Cooling |  | OP | 2023 | 47248 | TON | Glass | I | 7812 |  |  |  | Nitrogen Oxides | CAP |  | 0.59 | TON |  |  |  |  | Stack Test (no Control Efficiency used) |  | 2023GADNR | 2023GADNR
13121 | Fulton | 4303711 | 12100021 | 30213WNSCR7000M | Owens Corning Insulating Systems, LLC | 327993 | Mineral Wool Manufacturing |  | 33.5389 | -84.6155 | OP | 2023 | FG26 | Other process equipment | FG2 Cooling |  |  |  | OP | 2023 | FG26 | 30501206 | Industrial Processes - NEC | FG2 Cooling |  | OP | 2023 | 47248 | TON | Glass | I | 7812 |  |  |  | Carbon Monoxide | CAP |  | 5.54 | TON |  |  |  |  | Stack Test (no Control Efficiency used) |  | 2023GADNR | 2023GADNR
13121 | Fulton | 4303711 | 12100021 | 30213WNSCR7000M | Owens Corning Insulating Systems, LLC | 327993 | Mineral Wool Manufacturing |  | 33.5389 | -84.6155 | OP | 2023 | FG26 | Other process equipment | FG2 Cooling |  |  |  | OP | 2023 | FG26 | 30501206 | Industrial Processes - NEC | FG2 Cooling |  | OP | 2023 | 47248 | TON | Glass | I | 7812 |  |  |  | Ammonia | CAP |  | 0.005 | TON |  |  |  |  | Stack Test (no Control Efficiency used) |  | 2023GADNR | 2023GADNR
13121 | Fulton | 4303711 | 12100021 | 30213WNSCR7000M | Owens Corning Insulating Systems, LLC | 327993 | Mineral Wool Manufacturing |  | 33.5389 | -84.6155 | OP | 2023 | FG29 | Other process equipment | Inkjet Printing |  |  |  | OP | 2023 | FG29 | 40500309 | Solvent - Graphic Arts | Inkjet Printing |  | OP | 2023 | 559 | LB | Ink | I | 4113 |  |  |  | Volatile Organic Compounds | CAP |  | 0.24554 | TON | 0.8785 | LB | LB | wt% | Vendor Emission Factor (no Control Efficiency used) | Vendor Emission Factor | 2023GADNR | 2023GADNR
13121 | Fulton | 4303711 | 12100021 | 30213WNSCR7000M | Owens Corning Insulating Systems, LLC | 327993 | Mineral Wool Manufacturing |  | 33.5389 | -84.6155 | OP | 2023 | FG17 | Other process equipment | FG1 Flexographic Printing |  |  |  | OP | 2023 | FG17 | 40500309 | Solvent - Graphic Arts | FG1 Flexographic Printing |  | OP | 2023 | 24449 | LB | Ink | I | 6797 |  |  |  | Volatile Organic Compounds | CAP |  | 0.41 | TON | 0.0334 | LB | HR | Emission factor supplied by manufacturer | Vendor Emission Factor (no Control Efficiency used) |  | 2023GADNR | 2023GADNR
13121 | Fulton | 4303711 | 12100021 | 30213WNSCR7000M | Owens Corning Insulating Systems, LLC | 327993 | Mineral Wool Manufacturing |  | 33.5389 | -84.6155 | OP | 2023 | FG15 | Other process equipment | FG1 Curing |  |  | These emissions are vented through FG-14 | OP | 2023 | FG15 | 30501205 | Industrial Processes - NEC | FG1 Curing |  | OP | 2023 | 43991 | TON | Glass | I | 6797 |  |  |  | PM Condensible | CAP |  | 0 | TON |  |  |  |  | Stack Test (no Control Efficiency used) | Emissions are included with Forming Section emissions. | 2023GADNR | 2023GADNR
13121 | Fulton | 4303711 | 12100021 | 30213WNSCR7000M | Owens Corning Insulating Systems, LLC | 327993 | Mineral Wool Manufacturing |  | 33.5389 | -84.6155 | OP | 2023 | FG15 | Other process equipment | FG1 Curing |  |  | These emissions are vented through FG-14 | OP | 2023 | FG15 | 30501205 | Industrial Processes - NEC | FG1 Curing |  | OP | 2023 | 43991 | TON | Glass | I | 6797 |  |  |  | Volatile Organic Compounds | CAP |  | 0 | TON |  |  |  |  | Stack Test (no Control Efficiency used) | Emissions are included with Forming Section emissions | 2023GADNR | 2023GADNR
13121 | Fulton | 4303711 | 12100021 | 30213WNSCR7000M | Owens Corning Insulating Systems, LLC | 327993 | Mineral Wool Manufacturing |  | 33.5389 | -84.6155 | OP | 2023 | FG15 | Other process equipment | FG1 Curing |  |  | These emissions are vented through FG-14 | OP | 2023 | FG15 | 30501205 | Industrial Processes - NEC | FG1 Curing |  | OP | 2023 | 43991 | TON | Glass | I | 6797 |  |  |  | Sulfur Dioxide | CAP |  | 0 | TON |  |  |  |  | Stack Test (no Control Efficiency used) | Emissions are included with Forming Section emissions. | 2023GADNR | 2023GADNR
13121 | Fulton | 4303711 | 12100021 | 30213WNSCR7000M | Owens Corning Insulating Systems, LLC | 327993 | Mineral Wool Manufacturing |  | 33.5389 | -84.6155 | OP | 2023 | FG15 | Other process equipment | FG1 Curing |  |  | These emissions are vented through FG-14 | OP | 2023 | FG15 | 30501205 | Industrial Processes - NEC | FG1 Curing |  | OP | 2023 | 43991 | TON | Glass | I | 6797 |  |  |  | PM2.5 Primary (Filt + Cond) | CAP |  | 0 | TON |  |  |  |  | Engineering Judgment | Emissions are included with Forming Section emissions. | 2023GADNR | 2023GADNR
13121 | Fulton | 4303711 | 12100021 | 30213WNSCR7000M | Owens Corning Insulating Systems, LLC | 327993 | Mineral Wool Manufacturing |  | 33.5389 | -84.6155 | OP | 2023 | FG15 | Other process equipment | FG1 Curing |  |  | These emissions are vented through FG-14 | OP | 2023 | FG15 | 30501205 | Industrial Processes - NEC | FG1 Curing |  | OP | 2023 | 43991 | TON | Glass | I | 6797 |  |  |  | PM10 Primary (Filt + Cond) | CAP |  | 0 | TON |  |  |  |  | Stack Test (no Control Efficiency used) | Emissions are included with Forming Section emissions. | 2023GADNR | 2023GADNR
13121 | Fulton | 4303711 | 12100021 | 30213WNSCR7000M | Owens Corning Insulating Systems, LLC | 327993 | Mineral Wool Manufacturing |  | 33.5389 | -84.6155 | OP | 2023 | FG15 | Other process equipment | FG1 Curing |  |  | These emissions are vented through FG-14 | OP | 2023 | FG15 | 30501205 | Industrial Processes - NEC | FG1 Curing |  | OP | 2023 | 43991 | TON | Glass | I | 6797 |  |  |  | Nitrogen Oxides | CAP |  | 0 | TON |  |  |  |  | Stack Test (no Control Efficiency used) | Emissions are included with Forming Section emissions. | 2023GADNR | 2023GADNR
13121 | Fulton | 4303711 | 12100021 | 30213WNSCR7000M | Owens Corning Insulating Systems, LLC | 327993 | Mineral Wool Manufacturing |  | 33.5389 | -84.6155 | OP | 2023 | FG15 | Other process equipment | FG1 Curing |  |  | These emissions are vented through FG-14 | OP | 2023 | FG15 | 30501205 | Industrial Processes - NEC | FG1 Curing |  | OP | 2023 | 43991 | TON | Glass | I | 6797 |  |  |  | Carbon Monoxide | CAP |  | 0 | TON |  |  |  |  | Stack Test (no Control Efficiency used) | Emissions are included with Forming Section emissions. | 2023GADNR | 2023GADNR
13121 | Fulton | 4303711 | 12100021 | 30213WNSCR7000M | Owens Corning Insulating Systems, LLC | 327993 | Mineral Wool Manufacturing |  | 33.5389 | -84.6155 | OP | 2023 | FG23 | Other process equipment | FG2 Forehearth |  |  |  | OP | 2023 | FG23 | 30501299 | Industrial Processes - NEC | FG2 Forehearth |  | OP | 2023 | 47248 | TON | Glass | I | 8760 |  |  |  | PM Condensible | CAP |  | 0.01 | TON |  |  |  |  | Stack Test (no Control Efficiency used) |  | 2023GADNR | 2023GADNR
13121 | Fulton | 4303711 | 12100021 | 30213WNSCR7000M | Owens Corning Insulating Systems, LLC | 327993 | Mineral Wool Manufacturing |  | 33.5389 | -84.6155 | OP | 2023 | FG23 | Other process equipment | FG2 Forehearth |  |  |  | OP | 2023 | FG23 | 30501299 | Industrial Processes - NEC | FG2 Forehearth |  | OP | 2023 | 47248 | TON | Glass | I | 8760 |  |  |  | Sulfur Dioxide | CAP |  | 0.01 | TON |  |  |  |  | Stack Test (no Control Efficiency used) |  | 2023GADNR | 2023GADNR
13121 | Fulton | 4303711 | 12100021 | 30213WNSCR7000M | Owens Corning Insulating Systems, LLC | 327993 | Mineral Wool Manufacturing |  | 33.5389 | -84.6155 | OP | 2023 | FG23 | Other process equipment | FG2 Forehearth |  |  |  | OP | 2023 | FG23 | 30501299 | Industrial Processes - NEC | FG2 Forehearth |  | OP | 2023 | 47248 | TON | Glass | I | 8760 |  |  |  | PM2.5 Primary (Filt + Cond) | CAP |  | 0.02 | TON | 0.005 | LB | HR |  | Other Emission Factor (no Control Efficiency used) |  | 2023GADNR | 2023GADNR
13121 | Fulton | 4303711 | 12100021 | 30213WNSCR7000M | Owens Corning Insulating Systems, LLC | 327993 | Mineral Wool Manufacturing |  | 33.5389 | -84.6155 | OP | 2023 | FG23 | Other process equipment | FG2 Forehearth |  |  |  | OP | 2023 | FG23 | 30501299 | Industrial Processes - NEC | FG2 Forehearth |  | OP | 2023 | 47248 | TON | Glass | I | 8760 |  |  |  | PM10 Primary (Filt + Cond) | CAP |  | 0.07 | TON |  |  |  |  | Stack Test (no Control Efficiency used) |  | 2023GADNR | 2023GADNR
13121 | Fulton | 4303711 | 12100021 | 30213WNSCR7000M | Owens Corning Insulating Systems, LLC | 327993 | Mineral Wool Manufacturing |  | 33.5389 | -84.6155 | OP | 2023 | FG23 | Other process equipment | FG2 Forehearth |  |  |  | OP | 2023 | FG23 | 30501299 | Industrial Processes - NEC | FG2 Forehearth |  | OP | 2023 | 47248 | TON | Glass | I | 8760 |  |  |  | Lead | CAP/HAP | HAP-Metal | 0.18 | LB |  |  |  |  | Stack Test (no Control Efficiency used) |  | 2023GADNR | 2023GADNR
13121 | Fulton | 4303711 | 12100021 | 30213WNSCR7000M | Owens Corning Insulating Systems, LLC | 327993 | Mineral Wool Manufacturing |  | 33.5389 | -84.6155 | OP | 2023 | FG19 | Other process equipment | Inkjet Printing |  |  |  | OP | 2023 | FG19 | 40500309 | Solvent - Graphic Arts | Inkjet Printing |  | OP | 2023 | 559 | LB | Ink | I | 4801 |  |  |  | Volatile Organic Compounds | CAP |  | 0.24554 | TON | 0.8785 | LB | LB | wt% | Vendor Emission Factor (no Control Efficiency used) |  | 2023GADNR | 2023GADNR
13121 | Fulton | 4303711 | 12100021 | 30213WNSCR7000M | Owens Corning Insulating Systems, LLC | 327993 | Mineral Wool Manufacturing |  | 33.5389 | -84.6155 | OP | 2023 | FG12 | Other process equipment | FG1 Riser/Channel |  |  |  | OP | 2023 | FG12 | 30501299 | Industrial Processes - NEC | FG-1 Riser/Channel |  | OP | 2023 | 43991 | TON | Glass | I | 7728 |  |  |  | PM Condensible | CAP |  | 2.1 | TON |  |  |  |  | Stack Test (no Control Efficiency used) |  | 2023GADNR | 2023GADNR
13121 | Fulton | 4303711 | 12100021 | 30213WNSCR7000M | Owens Corning Insulating Systems, LLC | 327993 | Mineral Wool Manufacturing |  | 33.5389 | -84.6155 | OP | 2023 | FG12 | Other process equipment | FG1 Riser/Channel |  |  |  | OP | 2023 | FG12 | 30501299 | Industrial Processes - NEC | FG-1 Riser/Channel |  | OP | 2023 | 43991 | TON | Glass | I | 7728 |  |  |  | Volatile Organic Compounds | CAP |  | 0.03 | TON | 5.5 | LB | E6FT3 | AP-42 Emission Factor | Other Emission Factor (no Control Efficiency used) |  | 2023GADNR | 2023GADNR
13121 | Fulton | 4303711 | 12100021 | 30213WNSCR7000M | Owens Corning Insulating Systems, LLC | 327993 | Mineral Wool Manufacturing |  | 33.5389 | -84.6155 | OP | 2023 | FG12 | Other process equipment | FG1 Riser/Channel |  |  |  | OP | 2023 | FG12 | 30501299 | Industrial Processes - NEC | FG-1 Riser/Channel |  | OP | 2023 | 43991 | TON | Glass | I | 7728 |  |  |  | Sulfur Dioxide | CAP |  | 0.13 | TON |  |  |  |  | Stack Test (no Control Efficiency used) |  | 2023GADNR | 2023GADNR
13121 | Fulton | 4303711 | 12100021 | 30213WNSCR7000M | Owens Corning Insulating Systems, LLC | 327993 | Mineral Wool Manufacturing |  | 33.5389 | -84.6155 | OP | 2023 | FG12 | Other process equipment | FG1 Riser/Channel |  |  |  | OP | 2023 | FG12 | 30501299 | Industrial Processes - NEC | FG-1 Riser/Channel |  | OP | 2023 | 43991 | TON | Glass | I | 7728 |  |  |  | PM2.5 Primary (Filt + Cond) | CAP |  | 4.1 | TON |  |  |  |  | Engineering Judgment | OC Engineering estimate is 32% of total PM is PM2.5 | 2023GADNR | 2023GADNR
13121 | Fulton | 4303711 | 12100021 | 30213WNSCR7000M | Owens Corning Insulating Systems, LLC | 327993 | Mineral Wool Manufacturing |  | 33.5389 | -84.6155 | OP | 2023 | FG12 | Other process equipment | FG1 Riser/Channel |  |  |  | OP | 2023 | FG12 | 30501299 | Industrial Processes - NEC | FG-1 Riser/Channel |  | OP | 2023 | 43991 | TON | Glass | I | 7728 |  |  |  | PM10 Primary (Filt + Cond) | CAP |  | 12.76 | TON |  |  |  |  | Stack Test (no Control Efficiency used) |  | 2023GADNR | 2023GADNR
13121 | Fulton | 4303711 | 12100021 | 30213WNSCR7000M | Owens Corning Insulating Systems, LLC | 327993 | Mineral Wool Manufacturing |  | 33.5389 | -84.6155 | OP | 2023 | FG12 | Other process equipment | FG1 Riser/Channel |  |  |  | OP | 2023 | FG12 | 30501299 | Industrial Processes - NEC | FG-1 Riser/Channel |  | OP | 2023 | 43991 | TON | Glass | I | 7728 |  |  |  | Nitrogen Oxides | CAP |  | 0.5 | TON | 100 | LB | E6FT3 | AP-42 Emission Factor | Other Emission Factor (no Control Efficiency used) |  | 2023GADNR | 2023GADNR
13121 | Fulton | 4303711 | 12100021 | 30213WNSCR7000M | Owens Corning Insulating Systems, LLC | 327993 | Mineral Wool Manufacturing |  | 33.5389 | -84.6155 | OP | 2023 | FG12 | Other process equipment | FG1 Riser/Channel |  |  |  | OP | 2023 | FG12 | 30501299 | Industrial Processes - NEC | FG-1 Riser/Channel |  | OP | 2023 | 43991 | TON | Glass | I | 7728 |  |  |  | Lead | CAP/HAP | HAP-Metal | 0.2 | LB |  |  |  |  | Stack Test (no Control Efficiency used) |  | 2023GADNR | 2023GADNR
13121 | Fulton | 4303711 | 12100021 | 30213WNSCR7000M | Owens Corning Insulating Systems, LLC | 327993 | Mineral Wool Manufacturing |  | 33.5389 | -84.6155 | OP | 2023 | FG12 | Other process equipment | FG1 Riser/Channel |  |  |  | OP | 2023 | FG12 | 30501299 | Industrial Processes - NEC | FG-1 Riser/Channel |  | OP | 2023 | 43991 | TON | Glass | I | 7728 |  |  |  | Carbon Monoxide | CAP |  | 0.42 | TON | 84 | LB | E6FT3 | AP-42 Emission Factor | Other Emission Factor (no Control Efficiency used) |  | 2023GADNR | 2023GADNR
13121 | Fulton | 4303711 | 12100021 | 30213WNSCR7000M | Owens Corning Insulating Systems, LLC | 327993 | Mineral Wool Manufacturing |  | 33.5389 | -84.6155 | OP | 2023 | FG25 | Other process equipment | FG2 Curing |  |  |  | OP | 2023 | FG25 | 30501205 | Industrial Processes - NEC | FG2 Curing |  | OP | 2023 | 47248 | TON | Glass | I | 7812 |  |  |  | PM Condensible | CAP |  | 0 | TON |  |  |  |  | Stack Test (no Control Efficiency used) | Emissions are included with Forming Section emissions. | 2023GADNR | 2023GADNR
13121 | Fulton | 4303711 | 12100021 | 30213WNSCR7000M | Owens Corning Insulating Systems, LLC | 327993 | Mineral Wool Manufacturing |  | 33.5389 | -84.6155 | OP | 2023 | FG25 | Other process equipment | FG2 Curing |  |  |  | OP | 2023 | FG25 | 30501205 | Industrial Processes - NEC | FG2 Curing |  | OP | 2023 | 47248 | TON | Glass | I | 7812 |  |  |  | Volatile Organic Compounds | CAP |  | 0 | TON |  |  |  |  | Stack Test (no Control Efficiency used) | Emissions are included with Forming Section emissions. | 2023GADNR | 2023GADNR
13121 | Fulton | 4303711 | 12100021 | 30213WNSCR7000M | Owens Corning Insulating Systems, LLC | 327993 | Mineral Wool Manufacturing |  | 33.5389 | -84.6155 | OP | 2023 | FG25 | Other process equipment | FG2 Curing |  |  |  | OP | 2023 | FG25 | 30501205 | Industrial Processes - NEC | FG2 Curing |  | OP | 2023 | 47248 | TON | Glass | I | 7812 |  |  |  | Sulfur Dioxide | CAP |  | 0 | TON |  |  |  |  | Stack Test (no Control Efficiency used) | Emissions are included with Forming Section emissions. | 2023GADNR | 2023GADNR
13121 | Fulton | 4303711 | 12100021 | 30213WNSCR7000M | Owens Corning Insulating Systems, LLC | 327993 | Mineral Wool Manufacturing |  | 33.5389 | -84.6155 | OP | 2023 | FG25 | Other process equipment | FG2 Curing |  |  |  | OP | 2023 | FG25 | 30501205 | Industrial Processes - NEC | FG2 Curing |  | OP | 2023 | 47248 | TON | Glass | I | 7812 |  |  |  | PM2.5 Primary (Filt + Cond) | CAP |  | 0 | TON |  |  |  |  | Stack Test (no Control Efficiency used) | Emissions are included with Forming Section emissions. | 2023GADNR | 2023GADNR
13121 | Fulton | 4303711 | 12100021 | 30213WNSCR7000M | Owens Corning Insulating Systems, LLC | 327993 | Mineral Wool Manufacturing |  | 33.5389 | -84.6155 | OP | 2023 | FG25 | Other process equipment | FG2 Curing |  |  |  | OP | 2023 | FG25 | 30501205 | Industrial Processes - NEC | FG2 Curing |  | OP | 2023 | 47248 | TON | Glass | I | 7812 |  |  |  | PM10 Primary (Filt + Cond) | CAP |  | 0 | TON |  |  |  |  | Stack Test (no Control Efficiency used) | Emissions are included with Forming Section emissions. | 2023GADNR | 2023GADNR
13121 | Fulton | 4303711 | 12100021 | 30213WNSCR7000M | Owens Corning Insulating Systems, LLC | 327993 | Mineral Wool Manufacturing |  | 33.5389 | -84.6155 | OP | 2023 | FG25 | Other process equipment | FG2 Curing |  |  |  | OP | 2023 | FG25 | 30501205 | Industrial Processes - NEC | FG2 Curing |  | OP | 2023 | 47248 | TON | Glass | I | 7812 |  |  |  | Nitrogen Oxides | CAP |  | 0 | TON |  |  |  |  | Stack Test (no Control Efficiency used) | Emissions are included with Forming Section emissions. | 2023GADNR | 2023GADNR
13121 | Fulton | 4303711 | 12100021 | 30213WNSCR7000M | Owens Corning Insulating Systems, LLC | 327993 | Mineral Wool Manufacturing |  | 33.5389 | -84.6155 | OP | 2023 | FG25 | Other process equipment | FG2 Curing |  |  |  | OP | 2023 | FG25 | 30501205 | Industrial Processes - NEC | FG2 Curing |  | OP | 2023 | 47248 | TON | Glass | I | 7812 |  |  |  | Carbon Monoxide | CAP |  | 0 | TON |  |  |  |  | Stack Test (no Control Efficiency used) | Emissions are included with Forming Section emissions. | 2023GADNR | 2023GADNR
13121 | Fulton | 4303711 | 12100021 | 30213WNSCR7000M | Owens Corning Insulating Systems, LLC | 327993 | Mineral Wool Manufacturing |  | 33.5389 | -84.6155 | OP | 2023 | FG25 | Other process equipment | FG2 Curing |  |  |  | OP | 2023 | FG25 | 30501205 | Industrial Processes - NEC | FG2 Curing |  | OP | 2023 | 47248 | TON | Glass | I | 7812 |  |  |  | Ammonia | CAP |  | 0 | TON |  |  |  |  | Stack Test (no Control Efficiency used) | Emissions are included with Forming Section emissions. | 2023GADNR | 2023GADNR
13121 | Fulton | 4303711 | 12100021 | 30213WNSCR7000M | Owens Corning Insulating Systems, LLC | 327993 | Mineral Wool Manufacturing |  | 33.5389 | -84.6155 | OP | 2023 | FG28 | Other process equipment | FG2 Asphalt Coater |  |  |  | OP | 2023 | FG28 | 30501299 | Industrial Processes - NEC | FG2 Asphalt Coater |  | OP | 2023 | 3699 | HR | Asphalt | I | 3698 |  |  |  | PM2.5 Primary (Filt + Cond) | CAP |  | 0.16 | TON |  |  |  |  | Engineering Judgment | Tons/Year = Operating Hours (hr)*Emission Factor (lb/hr)*1 ton/2000 lbs | 2023GADNR | 2023GADNR
13121 | Fulton | 4303711 | 12100021 | 30213WNSCR7000M | Owens Corning Insulating Systems, LLC | 327993 | Mineral Wool Manufacturing |  | 33.5389 | -84.6155 | OP | 2023 | FG28 | Other process equipment | FG2 Asphalt Coater |  |  |  | OP | 2023 | FG28 | 30501299 | Industrial Processes - NEC | FG2 Asphalt Coater |  | OP | 2023 | 3699 | HR | Asphalt | I | 3698 |  |  |  | PM Condensible | CAP |  | 0.16 | TON |  |  |  |  | Stack Test (no Control Efficiency used) |  | 2023GADNR | 2023GADNR
13121 | Fulton | 4303711 | 12100021 | 30213WNSCR7000M | Owens Corning Insulating Systems, LLC | 327993 | Mineral Wool Manufacturing |  | 33.5389 | -84.6155 | OP | 2023 | FG28 | Other process equipment | FG2 Asphalt Coater |  |  |  | OP | 2023 | FG28 | 30501299 | Industrial Processes - NEC | FG2 Asphalt Coater |  | OP | 2023 | 3699 | HR | Asphalt | I | 3698 |  |  |  | Volatile Organic Compounds | CAP |  | 0.57 | TON |  |  |  |  | Stack Test (no Control Efficiency used) |  | 2023GADNR | 2023GADNR
13121 | Fulton | 4303711 | 12100021 | 30213WNSCR7000M | Owens Corning Insulating Systems, LLC | 327993 | Mineral Wool Manufacturing |  | 33.5389 | -84.6155 | OP | 2023 | FG28 | Other process equipment | FG2 Asphalt Coater |  |  |  | OP | 2023 | FG28 | 30501299 | Industrial Processes - NEC | FG2 Asphalt Coater |  | OP | 2023 | 3699 | HR | Asphalt | I | 3698 |  |  |  | PM10 Primary (Filt + Cond) | CAP |  | 0.16 | TON |  |  |  |  | Stack Test (no Control Efficiency used) |  | 2023GADNR | 2023GADNR
13121 | Fulton | 4303711 | 12100021 | 30213WNSCR7000M | Owens Corning Insulating Systems, LLC | 327993 | Mineral Wool Manufacturing |  | 33.5389 | -84.6155 | OP | 2023 | FG02 | Other process equipment | Asphalt Storage System |  |  |  | OP | 2023 | FG02 | 30501222 | Industrial Processes - Storage and Transfer | Asphalt Storage System |  | OP | 2023 | 342521 | GAL | Asphalt | I | 8760 |  |  |  | PM Condensible | CAP |  | 0.06 | TON |  |  |  |  | Engineering Judgment | Tank Calc Emissions Program | 2023GADNR | 2023GADNR
13121 | Fulton | 4303711 | 12100021 | 30213WNSCR7000M | Owens Corning Insulating Systems, LLC | 327993 | Mineral Wool Manufacturing |  | 33.5389 | -84.6155 | OP | 2023 | FG02 | Other process equipment | Asphalt Storage System |  |  |  | OP | 2023 | FG02 | 30501222 | Industrial Processes - Storage and Transfer | Asphalt Storage System |  | OP | 2023 | 342521 | GAL | Asphalt | I | 8760 |  |  |  | Volatile Organic Compounds | CAP |  | 0.2 | TON |  |  |  |  | Engineering Judgment | VOCs are 78% of total emissions | 2023GADNR | 2023GADNR
13121 | Fulton | 4303711 | 12100021 | 30213WNSCR7000M | Owens Corning Insulating Systems, LLC | 327993 | Mineral Wool Manufacturing |  | 33.5389 | -84.6155 | OP | 2023 | FG02 | Other process equipment | Asphalt Storage System |  |  |  | OP | 2023 | FG02 | 30501222 | Industrial Processes - Storage and Transfer | Asphalt Storage System |  | OP | 2023 | 342521 | GAL | Asphalt | I | 8760 |  |  |  | PM2.5 Primary (Filt + Cond) | CAP |  | 0.06 | TON |  |  |  |  | Engineering Judgment | Engineering judgement. | 2023GADNR | 2023GADNR
13121 | Fulton | 4303711 | 12100021 | 30213WNSCR7000M | Owens Corning Insulating Systems, LLC | 327993 | Mineral Wool Manufacturing |  | 33.5389 | -84.6155 | OP | 2023 | FG02 | Other process equipment | Asphalt Storage System |  |  |  | OP | 2023 | FG02 | 30501222 | Industrial Processes - Storage and Transfer | Asphalt Storage System |  | OP | 2023 | 342521 | GAL | Asphalt | I | 8760 |  |  |  | PM10 Primary (Filt + Cond) | CAP |  | 0.06 | TON |  |  |  |  | Engineering Judgment | Tank Calc Emissions Program | 2023GADNR | 2023GADNR
13121 | Fulton | 4303711 | 12100021 | 30213WNSCR7000M | Owens Corning Insulating Systems, LLC | 327993 | Mineral Wool Manufacturing |  | 33.5389 | -84.6155 | OP | 2023 | FG14 | Other process equipment | FG-1 Forming Section |  |  |  | OP | 2023 | FG14 | 30501204 | Industrial Processes - NEC | FG1 Forming Section |  | OP | 2023 | 43991 | TON | Glass | O | 6797 |  |  |  | Volatile Organic Compounds | CAP |  | 6.02 | TON |  |  |  |  | Stack Test (no Control Efficiency used) |  | 2023GADNR | 2023GADNR
13121 | Fulton | 4303711 | 12100021 | 30213WNSCR7000M | Owens Corning Insulating Systems, LLC | 327993 | Mineral Wool Manufacturing |  | 33.5389 | -84.6155 | OP | 2023 | FG14 | Other process equipment | FG-1 Forming Section |  |  |  | OP | 2023 | FG14 | 30501204 | Industrial Processes - NEC | FG1 Forming Section |  | OP | 2023 | 43991 | TON | Glass | O | 6797 |  |  |  | PM Condensible | CAP |  | 2.34 | TON |  |  |  |  | Stack Test (no Control Efficiency used) |  | 2023GADNR | 2023GADNR
13121 | Fulton | 4303711 | 12100021 | 30213WNSCR7000M | Owens Corning Insulating Systems, LLC | 327993 | Mineral Wool Manufacturing |  | 33.5389 | -84.6155 | OP | 2023 | FG14 | Other process equipment | FG-1 Forming Section |  |  |  | OP | 2023 | FG14 | 30501204 | Industrial Processes - NEC | FG1 Forming Section |  | OP | 2023 | 43991 | TON | Glass | O | 6797 |  |  |  | Sulfur Dioxide | CAP |  | 1.24 | TON |  |  |  |  | Stack Test (no Control Efficiency used) |  | 2023GADNR | 2023GADNR
13121 | Fulton | 4303711 | 12100021 | 30213WNSCR7000M | Owens Corning Insulating Systems, LLC | 327993 | Mineral Wool Manufacturing |  | 33.5389 | -84.6155 | OP | 2023 | FG14 | Other process equipment | FG-1 Forming Section |  |  |  | OP | 2023 | FG14 | 30501204 | Industrial Processes - NEC | FG1 Forming Section |  | OP | 2023 | 43991 | TON | Glass | O | 6797 |  |  |  | PM2.5 Primary (Filt + Cond) | CAP |  | 34.63 | TON |  |  |  |  | Engineering Judgment | OC Engineering estimate is 85% of total PM is PM2.5 | 2023GADNR | 2023GADNR
13121 | Fulton | 4303711 | 12100021 | 30213WNSCR7000M | Owens Corning Insulating Systems, LLC | 327993 | Mineral Wool Manufacturing |  | 33.5389 | -84.6155 | OP | 2023 | FG14 | Other process equipment | FG-1 Forming Section |  |  |  | OP | 2023 | FG14 | 30501204 | Industrial Processes - NEC | FG1 Forming Section |  | OP | 2023 | 43991 | TON | Glass | O | 6797 |  |  |  | PM10 Primary (Filt + Cond) | CAP |  | 40.75 | TON |  |  |  |  | Stack Test (no Control Efficiency used) |  | 2023GADNR | 2023GADNR
13121 | Fulton | 4303711 | 12100021 | 30213WNSCR7000M | Owens Corning Insulating Systems, LLC | 327993 | Mineral Wool Manufacturing |  | 33.5389 | -84.6155 | OP | 2023 | FG14 | Other process equipment | FG-1 Forming Section |  |  |  | OP | 2023 | FG14 | 30501204 | Industrial Processes - NEC | FG1 Forming Section |  | OP | 2023 | 43991 | TON | Glass | O | 6797 |  |  |  | Nitrogen Oxides | CAP |  | 9.38 | TON |  |  |  |  | Stack Test (no Control Efficiency used) |  | 2023GADNR | 2023GADNR
13121 | Fulton | 4303711 | 12100021 | 30213WNSCR7000M | Owens Corning Insulating Systems, LLC | 327993 | Mineral Wool Manufacturing |  | 33.5389 | -84.6155 | OP | 2023 | FG14 | Other process equipment | FG-1 Forming Section |  |  |  | OP | 2023 | FG14 | 30501204 | Industrial Processes - NEC | FG1 Forming Section |  | OP | 2023 | 43991 | TON | Glass | O | 6797 |  |  |  | Carbon Monoxide | CAP |  | 46.11 | TON |  |  |  |  | Stack Test (no Control Efficiency used) |  | 2023GADNR | 2023GADNR
13121 | Fulton | 4303711 | 12100021 | 30213WNSCR7000M | Owens Corning Insulating Systems, LLC | 327993 | Mineral Wool Manufacturing |  | 33.5389 | -84.6155 | OP | 2023 | FG14 | Other process equipment | FG-1 Forming Section |  |  |  | OP | 2023 | FG14 | 30501204 | Industrial Processes - NEC | FG1 Forming Section |  | OP | 2023 | 43991 | TON | Glass | O | 6797 |  |  |  | Ammonia | CAP |  | 0.034 | TON |  |  |  |  | Stack Test (no Control Efficiency used) |  | 2023GADNR | 2023GADNR
13051 | Chatham | 930811 | 5100023 | 31404KTLST1800E | BASF Corporation - Savannah Operations | 327992 | Ground or Treated Mineral and Earth Manufacturing |  | 32.0718 | -81.0591 | OP | 2023 | B1NG | Boiler | Boiler 1 | 20 | E6BTU/HR |  | OP | 2023 | B1 | 10200602 | Fuel Comb - Industrial Boilers, ICEs - Natural Gas | Boiler |  | OP | 2023 | 95399.2 | E3FT3SD | Natural Gas | I | 8760 |  |  |  | Carbon Monoxide | CAP |  | 4.0068 | TON | 84 | LB | E6FT3SD | EPA. March, 1998. Section 1.4, Natural Gas Combustion. In: Compilation of Air Pollutant Emissi... | USEPA Emission Factor (no Control Efficiency used) |  | 2023GADNR | 2023GADNR
13051 | Chatham | 930811 | 5100023 | 31404KTLST1800E | BASF Corporation - Savannah Operations | 327992 | Ground or Treated Mineral and Earth Manufacturing |  | 32.0718 | -81.0591 | OP | 2023 | B1NG | Boiler | Boiler 1 | 20 | E6BTU/HR |  | OP | 2023 | B1 | 10200602 | Fuel Comb - Industrial Boilers, ICEs - Natural Gas | Boiler |  | OP | 2023 | 95399.2 | E3FT3SD | Natural Gas | I | 8760 |  |  |  | Volatile Organic Compounds | CAP |  | 0.26235 | TON | 5.5 | LB | E6FT3SD | EPA. March, 1998. Section 1.4, Natural Gas Combustion. In: Compilation of Air Pollutant Emissi... | USEPA Emission Factor (no Control Efficiency used) |  | 2023GADNR | 2023GADNR
13051 | Chatham | 930811 | 5100023 | 31404KTLST1800E | BASF Corporation - Savannah Operations | 327992 | Ground or Treated Mineral and Earth Manufacturing |  | 32.0718 | -81.0591 | OP | 2023 | B1NG | Boiler | Boiler 1 | 20 | E6BTU/HR |  | OP | 2023 | B1 | 10200602 | Fuel Comb - Industrial Boilers, ICEs - Natural Gas | Boiler |  | OP | 2023 | 95399.2 | E3FT3SD | Natural Gas | I | 8760 |  |  |  | Sulfur Dioxide | CAP |  | 0.02862 | TON | 0.6 | LB | E6FT3SD | EPA. March, 1998. Section 1.4, Natural Gas Combustion. In: Compilation of Air Pollutant Emissi... | USEPA Emission Factor (no Control Efficiency used) |  | 2023GADNR | 2023GADNR
13051 | Chatham | 930811 | 5100023 | 31404KTLST1800E | BASF Corporation - Savannah Operations | 327992 | Ground or Treated Mineral and Earth Manufacturing |  | 32.0718 | -81.0591 | OP | 2023 | B1NG | Boiler | Boiler 1 | 20 | E6BTU/HR |  | OP | 2023 | B1 | 10200602 | Fuel Comb - Industrial Boilers, ICEs - Natural Gas | Boiler |  | OP | 2023 | 95399.2 | E3FT3SD | Natural Gas | I | 8760 |  |  |  | PM2.5 Primary (Filt + Cond) | CAP |  | 0.36252 | TON | 7.6 | LB | E6FT3SD | This emission factor was derived from other particulate matter emission factors. | USEPA Emission Factor (no Control Efficiency used) |  | 2023GADNR | 2023GADNR
13051 | Chatham | 930811 | 5100023 | 31404KTLST1800E | BASF Corporation - Savannah Operations | 327992 | Ground or Treated Mineral and Earth Manufacturing |  | 32.0718 | -81.0591 | OP | 2023 | B1NG | Boiler | Boiler 1 | 20 | E6BTU/HR |  | OP | 2023 | B1 | 10200602 | Fuel Comb - Industrial Boilers, ICEs - Natural Gas | Boiler |  | OP | 2023 | 95399.2 | E3FT3SD | Natural Gas | I | 8760 |  |  |  | PM2.5 Filterable | CAP |  | 0.090629 | TON | 1.9 | LB | E6FT3SD | EPA. March, 1998. Section 1.4, Natural Gas Combustion. In: Compilation of Air Pollutant Emissi... | USEPA Emission Factor (no Control Efficiency used) |  | 2023GADNR | 2023GADNR
13051 | Chatham | 930811 | 5100023 | 31404KTLST1800E | BASF Corporation - Savannah Operations | 327992 | Ground or Treated Mineral and Earth Manufacturing |  | 32.0718 | -81.0591 | OP | 2023 | B1NG | Boiler | Boiler 1 | 20 | E6BTU/HR |  | OP | 2023 | B1 | 10200602 | Fuel Comb - Industrial Boilers, ICEs - Natural Gas | Boiler |  | OP | 2023 | 95399.2 | E3FT3SD | Natural Gas | I | 8760 |  |  |  | PM10 Primary (Filt + Cond) | CAP |  | 0.36252 | TON | 7.6 | LB | E6FT3SD | This emission factor was derived from other particulate matter emission factors. | USEPA Emission Factor (no Control Efficiency used) |  | 2023GADNR | 2023GADNR
13051 | Chatham | 930811 | 5100023 | 31404KTLST1800E | BASF Corporation - Savannah Operations | 327992 | Ground or Treated Mineral and Earth Manufacturing |  | 32.0718 | -81.0591 | OP | 2023 | B1NG | Boiler | Boiler 1 | 20 | E6BTU/HR |  | OP | 2023 | B1 | 10200602 | Fuel Comb - Industrial Boilers, ICEs - Natural Gas | Boiler |  | OP | 2023 | 95399.2 | E3FT3SD | Natural Gas | I | 8760 |  |  |  | PM10 Filterable | CAP |  | 0.090629 | TON | 1.9 | LB | E6FT3SD | EPA. March, 1998. Section 1.4, Natural Gas Combustion. In: Compilation of Air Pollutant Emissi... | USEPA Emission Factor (no Control Efficiency used) |  | 2023GADNR | 2023GADNR
13051 | Chatham | 930811 | 5100023 | 31404KTLST1800E | BASF Corporation - Savannah Operations | 327992 | Ground or Treated Mineral and Earth Manufacturing |  | 32.0718 | -81.0591 | OP | 2023 | B1NG | Boiler | Boiler 1 | 20 | E6BTU/HR |  | OP | 2023 | B1 | 10200602 | Fuel Comb - Industrial Boilers, ICEs - Natural Gas | Boiler |  | OP | 2023 | 95399.2 | E3FT3SD | Natural Gas | I | 8760 |  |  |  | Nitrogen Oxides | CAP |  | 4.77 | TON | 100 | LB | E6FT3SD | EPA. 1995. Section 1.4, Natural Gas Combustion. In: Compilation of Air Pollutant Emission Fact... | USEPA Emission Factor (no Control Efficiency used) |  | 2023GADNR | 2023GADNR
13051 | Chatham | 930811 | 5100023 | 31404KTLST1800E | BASF Corporation - Savannah Operations | 327992 | Ground or Treated Mineral and Earth Manufacturing |  | 32.0718 | -81.0591 | OP | 2023 | B1NG | Boiler | Boiler 1 | 20 | E6BTU/HR |  | OP | 2023 | B1 | 10200602 | Fuel Comb - Industrial Boilers, ICEs - Natural Gas | Boiler |  | OP | 2023 | 95399.2 | E3FT3SD | Natural Gas | I | 8760 |  |  |  | Lead | CAP/HAP | HAP-Metal | 0.048 | LB | 0.0005 | LB | E6FT3SD | EPA. March, 1998. Section 1.4, Natural Gas Combustion. In: Compilation of Air Pollutant Emissi... | USEPA Emission Factor (no Control Efficiency used) |  | 2023GADNR | 2023GADNR
13051 | Chatham | 930811 | 5100023 | 31404KTLST1800E | BASF Corporation - Savannah Operations | 327992 | Ground or Treated Mineral and Earth Manufacturing |  | 32.0718 | -81.0591 | OP | 2023 | D6NG | Calciner | Rotary Calciner | 35 | E6BTU/HR | Updated Calciner capacity info. | OP | 2023 | D06 | 30500821 | Industrial Processes - NEC | Rotary Calciner |  | OP | 2023 | 68944.8 | E3FT3SD | Natural Gas | I | 8760 |  |  |  | Volatile Organic Compounds | CAP |  | 0.1896 | TON | 5.5 | LB | E6FT3SD | The emission factor is from the USEPA AP-42, Chapter 1.4. | Other Emission Factor (no Control Efficiency used) |  | 2023GADNR | 2023GADNR
13051 | Chatham | 930811 | 5100023 | 31404KTLST1800E | BASF Corporation - Savannah Operations | 327992 | Ground or Treated Mineral and Earth Manufacturing |  | 32.0718 | -81.0591 | OP | 2023 | D6NG | Calciner | Rotary Calciner | 35 | E6BTU/HR | Updated Calciner capacity info. | OP | 2023 | D06 | 30500821 | Industrial Processes - NEC | Rotary Calciner |  | OP | 2023 | 68944.8 | E3FT3SD | Natural Gas | I | 8760 |  |  |  | Sulfur Dioxide | CAP |  | 0.020683 | TON | 0.6 | LB | E6FT3SD | The emission factor is from the USEPA AP-42, Chapter 1.4. | Other Emission Factor (no Control Efficiency used) |  | 2023GADNR | 2023GADNR
13051 | Chatham | 930811 | 5100023 | 31404KTLST1800E | BASF Corporation - Savannah Operations | 327992 | Ground or Treated Mineral and Earth Manufacturing |  | 32.0718 | -81.0591 | OP | 2023 | D6NG | Calciner | Rotary Calciner | 35 | E6BTU/HR | Updated Calciner capacity info. | OP | 2023 | D06 | 30500821 | Industrial Processes - NEC | Rotary Calciner |  | OP | 2023 | 68944.8 | E3FT3SD | Natural Gas | I | 8760 |  |  |  | PM2.5 Primary (Filt + Cond) | CAP |  | 0.26199 | TON | 7.6 | LB | E6FT3SD | The emission factor is from the USEPA AP-42, Chapter 1.4. | Other Emission Factor (no Control Efficiency used) |  | 2023GADNR | 2023GADNR
13051 | Chatham | 930811 | 5100023 | 31404KTLST1800E | BASF Corporation - Savannah Operations | 327992 | Ground or Treated Mineral and Earth Manufacturing |  | 32.0718 | -81.0591 | OP | 2023 | D6NG | Calciner | Rotary Calciner | 35 | E6BTU/HR | Updated Calciner capacity info. | OP | 2023 | D06 | 30500821 | Industrial Processes - NEC | Rotary Calciner |  | OP | 2023 | 68944.8 | E3FT3SD | Natural Gas | I | 8760 |  |  |  | PM2.5 Filterable | CAP |  | 0.065498 | TON | 1.9 | LB | E6FT3SD | The emission factor is from the USEPA AP-42, Chapter 1.4. | Other Emission Factor (no Control Efficiency used) |  | 2023GADNR | 2023GADNR
13051 | Chatham | 930811 | 5100023 | 31404KTLST1800E | BASF Corporation - Savannah Operations | 327992 | Ground or Treated Mineral and Earth Manufacturing |  | 32.0718 | -81.0591 | OP | 2023 | D6NG | Calciner | Rotary Calciner | 35 | E6BTU/HR | Updated Calciner capacity info. | OP | 2023 | D06 | 30500821 | Industrial Processes - NEC | Rotary Calciner |  | OP | 2023 | 68944.8 | E3FT3SD | Natural Gas | I | 8760 |  |  |  | PM10 Primary (Filt + Cond) | CAP |  | 0.26199 | TON | 7.6 | LB | E6FT3SD | The emission factor is from the USEPA AP-42, Chapter 1.4. | Other Emission Factor (no Control Efficiency used) |  | 2023GADNR | 2023GADNR
13051 | Chatham | 930811 | 5100023 | 31404KTLST1800E | BASF Corporation - Savannah Operations | 327992 | Ground or Treated Mineral and Earth Manufacturing |  | 32.0718 | -81.0591 | OP | 2023 | D6NG | Calciner | Rotary Calciner | 35 | E6BTU/HR | Updated Calciner capacity info. | OP | 2023 | D06 | 30500821 | Industrial Processes - NEC | Rotary Calciner |  | OP | 2023 | 68944.8 | E3FT3SD | Natural Gas | I | 8760 |  |  |  | PM10 Filterable | CAP |  | 0.065498 | TON | 1.9 | LB | E6FT3SD | The emission factor is from the USEPA AP-42, Chapter 1.4. | Other Emission Factor (no Control Efficiency used) |  | 2023GADNR | 2023GADNR
13051 | Chatham | 930811 | 5100023 | 31404KTLST1800E | BASF Corporation - Savannah Operations | 327992 | Ground or Treated Mineral and Earth Manufacturing |  | 32.0718 | -81.0591 | OP | 2023 | D6NG | Calciner | Rotary Calciner | 35 | E6BTU/HR | Updated Calciner capacity info. | OP | 2023 | D06 | 30500821 | Industrial Processes - NEC | Rotary Calciner |  | OP | 2023 | 68944.8 | E3FT3SD | Natural Gas | I | 8760 |  |  |  | Nitrogen Oxides | CAP |  | 3.4472 | TON | 100 | LB | E6FT3SD | The emission factor is from the USEPA AP-42, Chapter 1.4. | Other Emission Factor (no Control Efficiency used) |  | 2023GADNR | 2023GADNR
13051 | Chatham | 930811 | 5100023 | 31404KTLST1800E | BASF Corporation - Savannah Operations | 327992 | Ground or Treated Mineral and Earth Manufacturing |  | 32.0718 | -81.0591 | OP | 2023 | D6NG | Calciner | Rotary Calciner | 35 | E6BTU/HR | Updated Calciner capacity info. | OP | 2023 | D06 | 30500821 | Industrial Processes - NEC | Rotary Calciner |  | OP | 2023 | 68944.8 | E3FT3SD | Natural Gas | I | 8760 |  |  |  | Lead | CAP/HAP | HAP-Metal | 0.034 | LB | 0.0005 | LB | E6FT3SD | The emission factor is from the USEPA AP-42, Chapter 1.4. | Other Emission Factor (no Control Efficiency used) |  | 2023GADNR | 2023GADNR
13051 | Chatham | 930811 | 5100023 | 31404KTLST1800E | BASF Corporation - Savannah Operations | 327992 | Ground or Treated Mineral and Earth Manufacturing |  | 32.0718 | -81.0591 | OP | 2023 | D6NG | Calciner | Rotary Calciner | 35 | E6BTU/HR | Updated Calciner capacity info. | OP | 2023 | D06 | 30500821 | Industrial Processes - NEC | Rotary Calciner |  | OP | 2023 | 68944.8 | E3FT3SD | Natural Gas | I | 8760 |  |  |  | Carbon Monoxide | CAP |  | 2.8957 | TON | 84 | LB | E6FT3SD | The emission factor is from the USEPA AP-42, Chapter 1.4. | Other Emission Factor (no Control Efficiency used) |  | 2023GADNR | 2023GADNR
13051 | Chatham | 930811 | 5100023 | 31404KTLST1800E | BASF Corporation - Savannah Operations | 327992 | Ground or Treated Mineral and Earth Manufacturing |  | 32.0718 | -81.0591 | OP | 2023 | D6NG | Calciner | Rotary Calciner | 35 | E6BTU/HR | Updated Calciner capacity info. | OP | 2023 | D6C | 30504140 | Industrial Processes - NEC | D6 Catalyst | Added new process ID - D6C | OP | 2023 | 0 | HR | Catalyst | O | 8760 |  |  |  | PM2.5 Primary (Filt + Cond) | CAP |  | 0 | TON | 12.97 | LB | HR | Emissions are accounted for under D1B for the dryer PM emissions | Site-Specific Emission Factor (no Control Efficiency used) |  | 2023GADNR | 2023GADNR
13051 | Chatham | 930811 | 5100023 | 31404KTLST1800E | BASF Corporation - Savannah Operations | 327992 | Ground or Treated Mineral and Earth Manufacturing |  | 32.0718 | -81.0591 | OP | 2023 | D6NG | Calciner | Rotary Calciner | 35 | E6BTU/HR | Updated Calciner capacity info. | OP | 2023 | D6C | 30504140 | Industrial Processes - NEC | D6 Catalyst | Added new process ID - D6C | OP | 2023 | 0 | HR | Catalyst | O | 8760 |  |  |  | PM10 Primary (Filt + Cond) | CAP |  | 0 | TON | 12.97 | LB | HR | Emissions are accounted for under D1B for the dryer PM emissions | Site-Specific Emission Factor (no Control Efficiency used) |  | 2023GADNR | 2023GADNR
13051 | Chatham | 930811 | 5100023 | 31404KTLST1800E | BASF Corporation - Savannah Operations | 327992 | Ground or Treated Mineral and Earth Manufacturing |  | 32.0718 | -81.0591 | OP | 2023 | B3NG | Boiler | Boiler 3 | 20 | E6BTU/HR |  | OP | 2023 | B3 | 10200602 | Fuel Comb - Industrial Boilers, ICEs - Natural Gas | Boiler |  | OP | 2023 | 95399.2 | E3FT3SD | Natural Gas | I | 8760 |  |  |  | Volatile Organic Compounds | CAP |  | 0.26235 | TON | 5.5 | LB | E6FT3SD | EPA. March, 1998. Section 1.4, Natural Gas Combustion. In: Compilation of Air Pollutant Emissi... | USEPA Emission Factor (no Control Efficiency used) |  | 2023GADNR | 2023GADNR
13051 | Chatham | 930811 | 5100023 | 31404KTLST1800E | BASF Corporation - Savannah Operations | 327992 | Ground or Treated Mineral and Earth Manufacturing |  | 32.0718 | -81.0591 | OP | 2023 | B3NG | Boiler | Boiler 3 | 20 | E6BTU/HR |  | OP | 2023 | B3 | 10200602 | Fuel Comb - Industrial Boilers, ICEs - Natural Gas | Boiler |  | OP | 2023 | 95399.2 | E3FT3SD | Natural Gas | I | 8760 |  |  |  | Sulfur Dioxide | CAP |  | 0.02862 | TON | 0.6 | LB | E6FT3SD | EPA. March, 1998. Section 1.4, Natural Gas Combustion. In: Compilation of Air Pollutant Emissi... | USEPA Emission Factor (no Control Efficiency used) |  | 2023GADNR | 2023GADNR
13051 | Chatham | 930811 | 5100023 | 31404KTLST1800E | BASF Corporation - Savannah Operations | 327992 | Ground or Treated Mineral and Earth Manufacturing |  | 32.0718 | -81.0591 | OP | 2023 | B3NG | Boiler | Boiler 3 | 20 | E6BTU/HR |  | OP | 2023 | B3 | 10200602 | Fuel Comb - Industrial Boilers, ICEs - Natural Gas | Boiler |  | OP | 2023 | 95399.2 | E3FT3SD | Natural Gas | I | 8760 |  |  |  | PM2.5 Primary (Filt + Cond) | CAP |  | 0.36252 | TON | 7.6 | LB | E6FT3SD | This emission factor was derived from other particulate matter emission factors. | USEPA Emission Factor (no Control Efficiency used) |  | 2023GADNR | 2023GADNR
13051 | Chatham | 930811 | 5100023 | 31404KTLST1800E | BASF Corporation - Savannah Operations | 327992 | Ground or Treated Mineral and Earth Manufacturing |  | 32.0718 | -81.0591 | OP | 2023 | B3NG | Boiler | Boiler 3 | 20 | E6BTU/HR |  | OP | 2023 | B3 | 10200602 | Fuel Comb - Industrial Boilers, ICEs - Natural Gas | Boiler |  | OP | 2023 | 95399.2 | E3FT3SD | Natural Gas | I | 8760 |  |  |  | PM2.5 Filterable | CAP |  | 0.090629 | TON | 1.9 | LB | E6FT3SD | EPA. March, 1998. Section 1.4, Natural Gas Combustion. In: Compilation of Air Pollutant Emissi... | USEPA Emission Factor (no Control Efficiency used) |  | 2023GADNR | 2023GADNR
13051 | Chatham | 930811 | 5100023 | 31404KTLST1800E | BASF Corporation - Savannah Operations | 327992 | Ground or Treated Mineral and Earth Manufacturing |  | 32.0718 | -81.0591 | OP | 2023 | B3NG | Boiler | Boiler 3 | 20 | E6BTU/HR |  | OP | 2023 | B3 | 10200602 | Fuel Comb - Industrial Boilers, ICEs - Natural Gas | Boiler |  | OP | 2023 | 95399.2 | E3FT3SD | Natural Gas | I | 8760 |  |  |  | PM10 Primary (Filt + Cond) | CAP |  | 0.36252 | TON | 7.6 | LB | E6FT3SD | This emission factor was derived from other particulate matter emission factors. | USEPA Emission Factor (no Control Efficiency used) |  | 2023GADNR | 2023GADNR
13051 | Chatham | 930811 | 5100023 | 31404KTLST1800E | BASF Corporation - Savannah Operations | 327992 | Ground or Treated Mineral and Earth Manufacturing |  | 32.0718 | -81.0591 | OP | 2023 | B3NG | Boiler | Boiler 3 | 20 | E6BTU/HR |  | OP | 2023 | B3 | 10200602 | Fuel Comb - Industrial Boilers, ICEs - Natural Gas | Boiler |  | OP | 2023 | 95399.2 | E3FT3SD | Natural Gas | I | 8760 |  |  |  | PM10 Filterable | CAP |  | 0.090629 | TON | 1.9 | LB | E6FT3SD | EPA. March, 1998. Section 1.4, Natural Gas Combustion. In: Compilation of Air Pollutant Emissi... | USEPA Emission Factor (no Control Efficiency used) |  | 2023GADNR | 2023GADNR
13051 | Chatham | 930811 | 5100023 | 31404KTLST1800E | BASF Corporation - Savannah Operations | 327992 | Ground or Treated Mineral and Earth Manufacturing |  | 32.0718 | -81.0591 | OP | 2023 | B3NG | Boiler | Boiler 3 | 20 | E6BTU/HR |  | OP | 2023 | B3 | 10200602 | Fuel Comb - Industrial Boilers, ICEs - Natural Gas | Boiler |  | OP | 2023 | 95399.2 | E3FT3SD | Natural Gas | I | 8760 |  |  |  | Nitrogen Oxides | CAP |  | 4.77 | TON | 100 | LB | E6FT3SD | EPA. 1995. Section 1.4, Natural Gas Combustion. In: Compilation of Air Pollutant Emission Fact... | USEPA Emission Factor (no Control Efficiency used) |  | 2023GADNR | 2023GADNR
13051 | Chatham | 930811 | 5100023 | 31404KTLST1800E | BASF Corporation - Savannah Operations | 327992 | Ground or Treated Mineral and Earth Manufacturing |  | 32.0718 | -81.0591 | OP | 2023 | B3NG | Boiler | Boiler 3 | 20 | E6BTU/HR |  | OP | 2023 | B3 | 10200602 | Fuel Comb - Industrial Boilers, ICEs - Natural Gas | Boiler |  | OP | 2023 | 95399.2 | E3FT3SD | Natural Gas | I | 8760 |  |  |  | Lead | CAP/HAP | HAP-Metal | 0.048 | LB | 0.0005 | LB | E6FT3SD | EPA. March, 1998. Section 1.4, Natural Gas Combustion. In: Compilation of Air Pollutant Emissi... | USEPA Emission Factor (no Control Efficiency used) |  | 2023GADNR | 2023GADNR
13051 | Chatham | 930811 | 5100023 | 31404KTLST1800E | BASF Corporation - Savannah Operations | 327992 | Ground or Treated Mineral and Earth Manufacturing |  | 32.0718 | -81.0591 | OP | 2023 | B3NG | Boiler | Boiler 3 | 20 | E6BTU/HR |  | OP | 2023 | B3 | 10200602 | Fuel Comb - Industrial Boilers, ICEs - Natural Gas | Boiler |  | OP | 2023 | 95399.2 | E3FT3SD | Natural Gas | I | 8760 |  |  |  | Carbon Monoxide | CAP |  | 4.0068 | TON | 84 | LB | E6FT3SD | EPA. March, 1998. Section 1.4, Natural Gas Combustion. In: Compilation of Air Pollutant Emissi... | USEPA Emission Factor (no Control Efficiency used) |  | 2023GADNR | 2023GADNR
13051 | Chatham | 930811 | 5100023 | 31404KTLST1800E | BASF Corporation - Savannah Operations | 327992 | Ground or Treated Mineral and Earth Manufacturing |  | 32.0718 | -81.0591 | OP | 2023 | B4NG | Boiler | Boiler 4 | 20 | E6BTU/HR |  | OP | 2023 | B4 | 10200602 | Fuel Comb - Industrial Boilers, ICEs - Natural Gas | Boiler |  | OP | 2023 | 95399.2 | E3FT3SD | Natural Gas | I | 8760 |  |  |  | Volatile Organic Compounds | CAP |  | 0.26235 | TON | 5.5 | LB | E6FT3SD | EPA. March, 1998. Section 1.4, Natural Gas Combustion. In: Compilation of Air Pollutant Emissi... | USEPA Emission Factor (no Control Efficiency used) |  | 2023GADNR | 2023GADNR
13051 | Chatham | 930811 | 5100023 | 31404KTLST1800E | BASF Corporation - Savannah Operations | 327992 | Ground or Treated Mineral and Earth Manufacturing |  | 32.0718 | -81.0591 | OP | 2023 | B4NG | Boiler | Boiler 4 | 20 | E6BTU/HR |  | OP | 2023 | B4 | 10200602 | Fuel Comb - Industrial Boilers, ICEs - Natural Gas | Boiler |  | OP | 2023 | 95399.2 | E3FT3SD | Natural Gas | I | 8760 |  |  |  | Sulfur Dioxide | CAP |  | 0.02862 | TON | 0.6 | LB | E6FT3SD | EPA. March, 1998. Section 1.4, Natural Gas Combustion. In: Compilation of Air Pollutant Emissi... | USEPA Emission Factor (no Control Efficiency used) |  | 2023GADNR | 2023GADNR
13051 | Chatham | 930811 | 5100023 | 31404KTLST1800E | BASF Corporation - Savannah Operations | 327992 | Ground or Treated Mineral and Earth Manufacturing |  | 32.0718 | -81.0591 | OP | 2023 | B4NG | Boiler | Boiler 4 | 20 | E6BTU/HR |  | OP | 2023 | B4 | 10200602 | Fuel Comb - Industrial Boilers, ICEs - Natural Gas | Boiler |  | OP | 2023 | 95399.2 | E3FT3SD | Natural Gas | I | 8760 |  |  |  | PM2.5 Primary (Filt + Cond) | CAP |  | 0.36252 | TON | 7.6 | LB | E6FT3SD | This emission factor was derived from other particulate matter emission factors. | USEPA Emission Factor (no Control Efficiency used) |  | 2023GADNR | 2023GADNR
13051 | Chatham | 930811 | 5100023 | 31404KTLST1800E | BASF Corporation - Savannah Operations | 327992 | Ground or Treated Mineral and Earth Manufacturing |  | 32.0718 | -81.0591 | OP | 2023 | B4NG | Boiler | Boiler 4 | 20 | E6BTU/HR |  | OP | 2023 | B4 | 10200602 | Fuel Comb - Industrial Boilers, ICEs - Natural Gas | Boiler |  | OP | 2023 | 95399.2 | E3FT3SD | Natural Gas | I | 8760 |  |  |  | PM2.5 Filterable | CAP |  | 0.090629 | TON | 1.9 | LB | E6FT3SD | EPA. March, 1998. Section 1.4, Natural Gas Combustion. In: Compilation of Air Pollutant Emissi... | USEPA Emission Factor (no Control Efficiency used) |  | 2023GADNR | 2023GADNR
13051 | Chatham | 930811 | 5100023 | 31404KTLST1800E | BASF Corporation - Savannah Operations | 327992 | Ground or Treated Mineral and Earth Manufacturing |  | 32.0718 | -81.0591 | OP | 2023 | B4NG | Boiler | Boiler 4 | 20 | E6BTU/HR |  | OP | 2023 | B4 | 10200602 | Fuel Comb - Industrial Boilers, ICEs - Natural Gas | Boiler |  | OP | 2023 | 95399.2 | E3FT3SD | Natural Gas | I | 8760 |  |  |  | PM10 Primary (Filt + Cond) | CAP |  | 0.36252 | TON | 7.6 | LB | E6FT3SD | This emission factor was derived from other particulate matter emission factors. | USEPA Emission Factor (no Control Efficiency used) |  | 2023GADNR | 2023GADNR
13051 | Chatham | 930811 | 5100023 | 31404KTLST1800E | BASF Corporation - Savannah Operations | 327992 | Ground or Treated Mineral and Earth Manufacturing |  | 32.0718 | -81.0591 | OP | 2023 | B4NG | Boiler | Boiler 4 | 20 | E6BTU/HR |  | OP | 2023 | B4 | 10200602 | Fuel Comb - Industrial Boilers, ICEs - Natural Gas | Boiler |  | OP | 2023 | 95399.2 | E3FT3SD | Natural Gas | I | 8760 |  |  |  | PM10 Filterable | CAP |  | 0.090629 | TON | 1.9 | LB | E6FT3SD | EPA. March, 1998. Section 1.4, Natural Gas Combustion. In: Compilation of Air Pollutant Emissi... | USEPA Emission Factor (no Control Efficiency used) |  | 2023GADNR | 2023GADNR
13051 | Chatham | 930811 | 5100023 | 31404KTLST1800E | BASF Corporation - Savannah Operations | 327992 | Ground or Treated Mineral and Earth Manufacturing |  | 32.0718 | -81.0591 | OP | 2023 | B4NG | Boiler | Boiler 4 | 20 | E6BTU/HR |  | OP | 2023 | B4 | 10200602 | Fuel Comb - Industrial Boilers, ICEs - Natural Gas | Boiler |  | OP | 2023 | 95399.2 | E3FT3SD | Natural Gas | I | 8760 |  |  |  | Nitrogen Oxides | CAP |  | 4.77 | TON | 100 | LB | E6FT3SD | EPA. 1995. Section 1.4, Natural Gas Combustion. In: Compilation of Air Pollutant Emission Fact... | USEPA Emission Factor (no Control Efficiency used) |  | 2023GADNR | 2023GADNR
13051 | Chatham | 930811 | 5100023 | 31404KTLST1800E | BASF Corporation - Savannah Operations | 327992 | Ground or Treated Mineral and Earth Manufacturing |  | 32.0718 | -81.0591 | OP | 2023 | B4NG | Boiler | Boiler 4 | 20 | E6BTU/HR |  | OP | 2023 | B4 | 10200602 | Fuel Comb - Industrial Boilers, ICEs - Natural Gas | Boiler |  | OP | 2023 | 95399.2 | E3FT3SD | Natural Gas | I | 8760 |  |  |  | Lead | CAP/HAP | HAP-Metal | 0.048 | LB | 0.0005 | LB | E6FT3SD | EPA. March, 1998. Section 1.4, Natural Gas Combustion. In: Compilation of Air Pollutant Emissi... | USEPA Emission Factor (no Control Efficiency used) |  | 2023GADNR | 2023GADNR
13051 | Chatham | 930811 | 5100023 | 31404KTLST1800E | BASF Corporation - Savannah Operations | 327992 | Ground or Treated Mineral and Earth Manufacturing |  | 32.0718 | -81.0591 | OP | 2023 | B4NG | Boiler | Boiler 4 | 20 | E6BTU/HR |  | OP | 2023 | B4 | 10200602 | Fuel Comb - Industrial Boilers, ICEs - Natural Gas | Boiler |  | OP | 2023 | 95399.2 | E3FT3SD | Natural Gas | I | 8760 |  |  |  | Carbon Monoxide | CAP |  | 4.0068 | TON | 84 | LB | E6FT3SD | EPA. March, 1998. Section 1.4, Natural Gas Combustion. In: Compilation of Air Pollutant Emissi... | USEPA Emission Factor (no Control Efficiency used) |  | 2023GADNR | 2023GADNR
13051 | Chatham | 930811 | 5100023 | 31404KTLST1800E | BASF Corporation - Savannah Operations | 327992 | Ground or Treated Mineral and Earth Manufacturing |  | 32.0718 | -81.0591 | OP | 2023 | D10NG | Calciner | Calciner | 20 | E6BTU/HR |  | OP | 2023 | D10 | 30500821 | Industrial Processes - NEC | Calciner |  | OP | 2023 | 56388.6 | E3FT3SD | Natural Gas | I | 5880 |  |  |  | Volatile Organic Compounds | CAP |  | 0.15507 | TON | 5.5 | LB | E6FT3SD | The emission factor is from the USEPA AP-42, Chapter 1.4. | Other Emission Factor (no Control Efficiency used) |  | 2023GADNR | 2023GADNR
13051 | Chatham | 930811 | 5100023 | 31404KTLST1800E | BASF Corporation - Savannah Operations | 327992 | Ground or Treated Mineral and Earth Manufacturing |  | 32.0718 | -81.0591 | OP | 2023 | D10NG | Calciner | Calciner | 20 | E6BTU/HR |  | OP | 2023 | D10 | 30500821 | Industrial Processes - NEC | Calciner |  | OP | 2023 | 56388.6 | E3FT3SD | Natural Gas | I | 5880 |  |  |  | Sulfur Dioxide | CAP |  | 0.016917 | TON | 0.6 | LB | E6FT3SD | The emission factor is from the USEPA AP-42, Chapter 1.4. | Other Emission Factor (no Control Efficiency used) |  | 2023GADNR | 2023GADNR
13051 | Chatham | 930811 | 5100023 | 31404KTLST1800E | BASF Corporation - Savannah Operations | 327992 | Ground or Treated Mineral and Earth Manufacturing |  | 32.0718 | -81.0591 | OP | 2023 | D10NG | Calciner | Calciner | 20 | E6BTU/HR |  | OP | 2023 | D10 | 30500821 | Industrial Processes - NEC | Calciner |  | OP | 2023 | 56388.6 | E3FT3SD | Natural Gas | I | 5880 |  |  |  | PM2.5 Primary (Filt + Cond) | CAP |  | 0.21428 | TON | 7.6 | LB | E6FT3SD | The emission factor is from the USEPA AP-42, Chapter 1.4. | Other Emission Factor (no Control Efficiency used) |  | 2023GADNR | 2023GADNR
13051 | Chatham | 930811 | 5100023 | 31404KTLST1800E | BASF Corporation - Savannah Operations | 327992 | Ground or Treated Mineral and Earth Manufacturing |  | 32.0718 | -81.0591 | OP | 2023 | D10NG | Calciner | Calciner | 20 | E6BTU/HR |  | OP | 2023 | D10 | 30500821 | Industrial Processes - NEC | Calciner |  | OP | 2023 | 56388.6 | E3FT3SD | Natural Gas | I | 5880 |  |  |  | PM2.5 Filterable | CAP |  | 0.053569 | TON | 1.9 | LB | E6FT3SD | The emission factor is from the USEPA AP-42, Chapter 1.4. | Other Emission Factor (no Control Efficiency used) |  | 2023GADNR | 2023GADNR
13051 | Chatham | 930811 | 5100023 | 31404KTLST1800E | BASF Corporation - Savannah Operations | 327992 | Ground or Treated Mineral and Earth Manufacturing |  | 32.0718 | -81.0591 | OP | 2023 | D10NG | Calciner | Calciner | 20 | E6BTU/HR |  | OP | 2023 | D10 | 30500821 | Industrial Processes - NEC | Calciner |  | OP | 2023 | 56388.6 | E3FT3SD | Natural Gas | I | 5880 |  |  |  | PM10 Primary (Filt + Cond) | CAP |  | 0.21428 | TON | 7.6 | LB | E6FT3SD | The emission factor is from the USEPA AP-42, Chapter 1.4. | Other Emission Factor (no Control Efficiency used) |  | 2023GADNR | 2023GADNR
13051 | Chatham | 930811 | 5100023 | 31404KTLST1800E | BASF Corporation - Savannah Operations | 327992 | Ground or Treated Mineral and Earth Manufacturing |  | 32.0718 | -81.0591 | OP | 2023 | D10NG | Calciner | Calciner | 20 | E6BTU/HR |  | OP | 2023 | D10 | 30500821 | Industrial Processes - NEC | Calciner |  | OP | 2023 | 56388.6 | E3FT3SD | Natural Gas | I | 5880 |  |  |  | PM10 Filterable | CAP |  | 0.053569 | TON | 1.9 | LB | E6FT3SD | The emission factor is from the USEPA AP-42, Chapter 1.4. | Other Emission Factor (no Control Efficiency used) |  | 2023GADNR | 2023GADNR
13051 | Chatham | 930811 | 5100023 | 31404KTLST1800E | BASF Corporation - Savannah Operations | 327992 | Ground or Treated Mineral and Earth Manufacturing |  | 32.0718 | -81.0591 | OP | 2023 | D10NG | Calciner | Calciner | 20 | E6BTU/HR |  | OP | 2023 | D10 | 30500821 | Industrial Processes - NEC | Calciner |  | OP | 2023 | 56388.6 | E3FT3SD | Natural Gas | I | 5880 |  |  |  | Nitrogen Oxides | CAP |  | 2.8194 | TON | 100 | LB | E6FT3SD | The emission factor is from the USEPA AP-42, Chapter 1.4. | Other Emission Factor (no Control Efficiency used) |  | 2023GADNR | 2023GADNR
13051 | Chatham | 930811 | 5100023 | 31404KTLST1800E | BASF Corporation - Savannah Operations | 327992 | Ground or Treated Mineral and Earth Manufacturing |  | 32.0718 | -81.0591 | OP | 2023 | D10NG | Calciner | Calciner | 20 | E6BTU/HR |  | OP | 2023 | D10 | 30500821 | Industrial Processes - NEC | Calciner |  | OP | 2023 | 56388.6 | E3FT3SD | Natural Gas | I | 5880 |  |  |  | Lead | CAP/HAP | HAP-Metal | 0.028 | LB | 0.0005 | LB | E6FT3SD | The emission factor is from the USEPA AP-42, Chapter 1.4. | Other Emission Factor (no Control Efficiency used) |  | 2023GADNR | 2023GADNR
13051 | Chatham | 930811 | 5100023 | 31404KTLST1800E | BASF Corporation - Savannah Operations | 327992 | Ground or Treated Mineral and Earth Manufacturing |  | 32.0718 | -81.0591 | OP | 2023 | D10NG | Calciner | Calciner | 20 | E6BTU/HR |  | OP | 2023 | D10 | 30500821 | Industrial Processes - NEC | Calciner |  | OP | 2023 | 56388.6 | E3FT3SD | Natural Gas | I | 5880 |  |  |  | Carbon Monoxide | CAP |  | 2.3683 | TON | 84 | LB | E6FT3SD | The emission factor is from the USEPA AP-42, Chapter 1.4. | Other Emission Factor (no Control Efficiency used) |  | 2023GADNR | 2023GADNR
13051 | Chatham | 930811 | 5100023 | 31404KTLST1800E | BASF Corporation - Savannah Operations | 327992 | Ground or Treated Mineral and Earth Manufacturing |  | 32.0718 | -81.0591 | OP | 2023 | D10NG | Calciner | Calciner | 20 | E6BTU/HR |  | OP | 2023 | D10C | 30504140 | Industrial Processes - NEC | D10 Catalyst | Added new process ID D10C | OP | 2023 | 0 | HR | Catalyst | E | 5880 |  |  |  | PM2.5 Primary (Filt + Cond) | CAP |  | 0 | TON | 3.641 | LB | HR | Emissions are accounted for under the Process ID D3C and MISC | Site-Specific Emission Factor (no Control Efficiency used) | Emissions are accounted for under the Process ID D3C and MISC | 2023GADNR | 2023GADNR
13051 | Chatham | 930811 | 5100023 | 31404KTLST1800E | BASF Corporation - Savannah Operations | 327992 | Ground or Treated Mineral and Earth Manufacturing |  | 32.0718 | -81.0591 | OP | 2023 | D10NG | Calciner | Calciner | 20 | E6BTU/HR |  | OP | 2023 | D10C | 30504140 | Industrial Processes - NEC | D10 Catalyst | Added new process ID D10C | OP | 2023 | 0 | HR | Catalyst | E | 5880 |  |  |  | PM10 Primary (Filt + Cond) | CAP |  | 0 | TON | 3.641 | LB | HR | Emissions are accounted for under the Process ID D3C and MISC | Site-Specific Emission Factor (no Control Efficiency used) | Emissions are accounted for under the Process ID D3C and MISC | 2023GADNR | 2023GADNR
13051 | Chatham | 930811 | 5100023 | 31404KTLST1800E | BASF Corporation - Savannah Operations | 327992 | Ground or Treated Mineral and Earth Manufacturing |  | 32.0718 | -81.0591 | OP | 2023 | D7 | Calciner | Rotary Calciner | 20 | E6BTU/HR | design capacity based on EPA/OAQPS/HEID survey dec 2016 | OP | 2023 | D07 | 30500821 | Industrial Processes - NEC | Rotary Calciner |  | OP | 2023 | 80507 | E3FT3SD | Natural Gas | O | 5712 |  |  |  | Volatile Organic Compounds | CAP |  | 0.22139 | TON | 5.5 | LB | E6FT3SD | The emission factor is from the USEPA AP-42, Chapter 1.4. | Other Emission Factor (no Control Efficiency used) |  | 2023GADNR | 2023GADNR
13051 | Chatham | 930811 | 5100023 | 31404KTLST1800E | BASF Corporation - Savannah Operations | 327992 | Ground or Treated Mineral and Earth Manufacturing |  | 32.0718 | -81.0591 | OP | 2023 | D7 | Calciner | Rotary Calciner | 20 | E6BTU/HR | design capacity based on EPA/OAQPS/HEID survey dec 2016 | OP | 2023 | D07 | 30500821 | Industrial Processes - NEC | Rotary Calciner |  | OP | 2023 | 80507 | E3FT3SD | Natural Gas | O | 5712 |  |  |  | Sulfur Dioxide | CAP |  | 0.024152 | TON | 0.6 | LB | E6FT3SD | The emission factor is from the USEPA AP-42, Chapter 1.4. | Other Emission Factor (no Control Efficiency used) |  | 2023GADNR | 2023GADNR
13051 | Chatham | 930811 | 5100023 | 31404KTLST1800E | BASF Corporation - Savannah Operations | 327992 | Ground or Treated Mineral and Earth Manufacturing |  | 32.0718 | -81.0591 | OP | 2023 | D7 | Calciner | Rotary Calciner | 20 | E6BTU/HR | design capacity based on EPA/OAQPS/HEID survey dec 2016 | OP | 2023 | D07 | 30500821 | Industrial Processes - NEC | Rotary Calciner |  | OP | 2023 | 80507 | E3FT3SD | Natural Gas | O | 5712 |  |  |  | PM2.5 Primary (Filt + Cond) | CAP |  | 0.30593 | TON | 7.6 | LB | E6FT3SD | The emission factor is from the USEPA AP-42, Chapter 1.4. | Other Emission Factor (no Control Efficiency used) |  | 2023GADNR | 2023GADNR
13051 | Chatham | 930811 | 5100023 | 31404KTLST1800E | BASF Corporation - Savannah Operations | 327992 | Ground or Treated Mineral and Earth Manufacturing |  | 32.0718 | -81.0591 | OP | 2023 | D7 | Calciner | Rotary Calciner | 20 | E6BTU/HR | design capacity based on EPA/OAQPS/HEID survey dec 2016 | OP | 2023 | D07 | 30500821 | Industrial Processes - NEC | Rotary Calciner |  | OP | 2023 | 80507 | E3FT3SD | Natural Gas | O | 5712 |  |  |  | PM2.5 Filterable | CAP |  | 0.076482 | TON | 1.9 | LB | E6FT3SD | The emission factor is from the USEPA AP-42, Chapter 1.4. | Other Emission Factor (no Control Efficiency used) |  | 2023GADNR | 2023GADNR
13051 | Chatham | 930811 | 5100023 | 31404KTLST1800E | BASF Corporation - Savannah Operations | 327992 | Ground or Treated Mineral and Earth Manufacturing |  | 32.0718 | -81.0591 | OP | 2023 | D7 | Calciner | Rotary Calciner | 20 | E6BTU/HR | design capacity based on EPA/OAQPS/HEID survey dec 2016 | OP | 2023 | D07 | 30500821 | Industrial Processes - NEC | Rotary Calciner |  | OP | 2023 | 80507 | E3FT3SD | Natural Gas | O | 5712 |  |  |  | PM10 Primary (Filt + Cond) | CAP |  | 0.30593 | TON | 7.6 | LB | E6FT3SD | The emission factor is from the USEPA AP-42, Chapter 1.4. | Other Emission Factor (no Control Efficiency used) |  | 2023GADNR | 2023GADNR
13051 | Chatham | 930811 | 5100023 | 31404KTLST1800E | BASF Corporation - Savannah Operations | 327992 | Ground or Treated Mineral and Earth Manufacturing |  | 32.0718 | -81.0591 | OP | 2023 | D7 | Calciner | Rotary Calciner | 20 | E6BTU/HR | design capacity based on EPA/OAQPS/HEID survey dec 2016 | OP | 2023 | D07 | 30500821 | Industrial Processes - NEC | Rotary Calciner |  | OP | 2023 | 80507 | E3FT3SD | Natural Gas | O | 5712 |  |  |  | PM10 Filterable | CAP |  | 0.076482 | TON | 1.9 | LB | E6FT3SD | The emission factor is from the USEPA AP-42, Chapter 1.4. | Other Emission Factor (no Control Efficiency used) |  | 2023GADNR | 2023GADNR
13051 | Chatham | 930811 | 5100023 | 31404KTLST1800E | BASF Corporation - Savannah Operations | 327992 | Ground or Treated Mineral and Earth Manufacturing |  | 32.0718 | -81.0591 | OP | 2023 | D7 | Calciner | Rotary Calciner | 20 | E6BTU/HR | design capacity based on EPA/OAQPS/HEID survey dec 2016 | OP | 2023 | D07 | 30500821 | Industrial Processes - NEC | Rotary Calciner |  | OP | 2023 | 80507 | E3FT3SD | Natural Gas | O | 5712 |  |  |  | Nitrogen Oxides | CAP |  | 4.0254 | TON | 100 | LB | E6FT3SD | The emission factor is from the USEPA AP-42, Chapter 1.4. | Site-Specific Emission Factor (no Control Efficiency used) |  | 2023GADNR | 2023GADNR
13051 | Chatham | 930811 | 5100023 | 31404KTLST1800E | BASF Corporation - Savannah Operations | 327992 | Ground or Treated Mineral and Earth Manufacturing |  | 32.0718 | -81.0591 | OP | 2023 | D7 | Calciner | Rotary Calciner | 20 | E6BTU/HR | design capacity based on EPA/OAQPS/HEID survey dec 2016 | OP | 2023 | D07 | 30500821 | Industrial Processes - NEC | Rotary Calciner |  | OP | 2023 | 80507 | E3FT3SD | Natural Gas | O | 5712 |  |  |  | Lead | CAP/HAP | HAP-Metal | 0.04 | LB | 0.0005 | LB | E6FT3SD | The emission factor is from the USEPA AP-42, Chapter 1.4. | Other Emission Factor (no Control Efficiency used) |  | 2023GADNR | 2023GADNR
13051 | Chatham | 930811 | 5100023 | 31404KTLST1800E | BASF Corporation - Savannah Operations | 327992 | Ground or Treated Mineral and Earth Manufacturing |  | 32.0718 | -81.0591 | OP | 2023 | D7 | Calciner | Rotary Calciner | 20 | E6BTU/HR | design capacity based on EPA/OAQPS/HEID survey dec 2016 | OP | 2023 | D07 | 30500821 | Industrial Processes - NEC | Rotary Calciner |  | OP | 2023 | 80507 | E3FT3SD | Natural Gas | O | 5712 |  |  |  | Carbon Monoxide | CAP |  | 3.3813 | TON | 84 | LB | E6FT3SD | The emission factor is from the USEPA AP-42, Chapter 1.4. | Other Emission Factor (no Control Efficiency used) |  | 2023GADNR | 2023GADNR
13051 | Chatham | 930811 | 5100023 | 31404KTLST1800E | BASF Corporation - Savannah Operations | 327992 | Ground or Treated Mineral and Earth Manufacturing |  | 32.0718 | -81.0591 | OP | 2023 | D7 | Calciner | Rotary Calciner | 20 | E6BTU/HR | design capacity based on EPA/OAQPS/HEID survey dec 2016 | OP | 2023 | D7C | 30504140 | Industrial Processes - NEC | D7 Catalyst |  | OP | 2023 | 5677.99 | HR | Catalyst | E | 5712 |  |  |  | PM2.5 Primary (Filt + Cond) | CAP |  | 13.3717 | TON | 4.71 | LB | HR | Site specific. Equal to Primary | Site-Specific Emission Factor (no Control Efficiency used) |  | 2023GADNR | 2023GADNR
13051 | Chatham | 930811 | 5100023 | 31404KTLST1800E | BASF Corporation - Savannah Operations | 327992 | Ground or Treated Mineral and Earth Manufacturing |  | 32.0718 | -81.0591 | OP | 2023 | D7 | Calciner | Rotary Calciner | 20 | E6BTU/HR | design capacity based on EPA/OAQPS/HEID survey dec 2016 | OP | 2023 | D7C | 30504140 | Industrial Processes - NEC | D7 Catalyst |  | OP | 2023 | 5677.99 | HR | Catalyst | E | 5712 |  |  |  | PM2.5 Filterable | CAP |  | 13.3717 | TON | 4.71 | LB | HR | Site specific. Equal to Primary | Site-Specific Emission Factor (no Control Efficiency used) |  | 2023GADNR | 2023GADNR
13051 | Chatham | 930811 | 5100023 | 31404KTLST1800E | BASF Corporation - Savannah Operations | 327992 | Ground or Treated Mineral and Earth Manufacturing |  | 32.0718 | -81.0591 | OP | 2023 | D7 | Calciner | Rotary Calciner | 20 | E6BTU/HR | design capacity based on EPA/OAQPS/HEID survey dec 2016 | OP | 2023 | D7C | 30504140 | Industrial Processes - NEC | D7 Catalyst |  | OP | 2023 | 5677.99 | HR | Catalyst | E | 5712 |  |  |  | PM10 Primary (Filt + Cond) | CAP |  | 13.3717 | TON | 4.71 | LB | HR | Site specific | Site-Specific Emission Factor (no Control Efficiency used) |  | 2023GADNR | 2023GADNR
13051 | Chatham | 930811 | 5100023 | 31404KTLST1800E | BASF Corporation - Savannah Operations | 327992 | Ground or Treated Mineral and Earth Manufacturing |  | 32.0718 | -81.0591 | OP | 2023 | D7 | Calciner | Rotary Calciner | 20 | E6BTU/HR | design capacity based on EPA/OAQPS/HEID survey dec 2016 | OP | 2023 | D7C | 30504140 | Industrial Processes - NEC | D7 Catalyst |  | OP | 2023 | 5677.99 | HR | Catalyst | E | 5712 |  |  |  | PM10 Filterable | CAP |  | 13.3717 | TON | 4.71 | LB | HR | Site specific | Site-Specific Emission Factor (no Control Efficiency used) |  | 2023GADNR | 2023GADNR
13051 | Chatham | 930811 | 5100023 | 31404KTLST1800E | BASF Corporation - Savannah Operations | 327992 | Ground or Treated Mineral and Earth Manufacturing |  | 32.0718 | -81.0591 | OP | 2023 | D7 | Calciner | Rotary Calciner | 20 | E6BTU/HR | design capacity based on EPA/OAQPS/HEID survey dec 2016 | OP | 2023 | D7C | 30504140 | Industrial Processes - NEC | D7 Catalyst |  | OP | 2023 | 5677.99 | HR | Catalyst | E | 5712 |  |  |  | Nitrogen Oxides | CAP |  | 44.3167 | TON | 15.61 | LB | HR | Site | Site-Specific Emission Factor (no Control Efficiency used) |  | 2023GADNR | 2023GADNR
13051 | Chatham | 930811 | 5100023 | 31404KTLST1800E | BASF Corporation - Savannah Operations | 327992 | Ground or Treated Mineral and Earth Manufacturing |  | 32.0718 | -81.0591 | OP | 2023 | D7 | Calciner | Rotary Calciner | 20 | E6BTU/HR | design capacity based on EPA/OAQPS/HEID survey dec 2016 | OP | 2023 | D7C | 30504140 | Industrial Processes - NEC | D7 Catalyst |  | OP | 2023 | 5677.99 | HR | Catalyst | E | 5712 |  |  |  | Ammonia | CAP |  | 252.103 | TON | 88.8 | LB | HR | Site | Other Emission Factor (no Control Efficiency used) |  | 2023GADNR | 2023GADNR
13051 | Chatham | 930811 | 5100023 | 31404KTLST1800E | BASF Corporation - Savannah Operations | 327992 | Ground or Treated Mineral and Earth Manufacturing |  | 32.0718 | -81.0591 | OP | 2023 | D8NG | Indirect-fired Dryer | Spray Dryer | 20 | E6BTU/HR |  | OP | 2023 | D08 | 30500810 | Industrial Processes - NEC | Spray Dryer |  | OP | 2023 | 114183 | E3FT3SD | Natural Gas | I | 5712 |  |  |  | Volatile Organic Compounds | CAP |  | 0.314 | TON | 5.5 | LB | E6FT3SD | The emission factor is from the USEPA AP-42, Chapter 1.4. | Other Emission Factor (no Control Efficiency used) |  | 2023GADNR | 2023GADNR
13051 | Chatham | 930811 | 5100023 | 31404KTLST1800E | BASF Corporation - Savannah Operations | 327992 | Ground or Treated Mineral and Earth Manufacturing |  | 32.0718 | -81.0591 | OP | 2023 | D8NG | Indirect-fired Dryer | Spray Dryer | 20 | E6BTU/HR |  | OP | 2023 | D08 | 30500810 | Industrial Processes - NEC | Spray Dryer |  | OP | 2023 | 114183 | E3FT3SD | Natural Gas | I | 5712 |  |  |  | Sulfur Dioxide | CAP |  | 0.034255 | TON | 0.6 | LB | E6FT3SD | The emission factor is from the USEPA AP-42, Chapter 1.4. | Other Emission Factor (no Control Efficiency used) |  | 2023GADNR | 2023GADNR
13051 | Chatham | 930811 | 5100023 | 31404KTLST1800E | BASF Corporation - Savannah Operations | 327992 | Ground or Treated Mineral and Earth Manufacturing |  | 32.0718 | -81.0591 | OP | 2023 | D8NG | Indirect-fired Dryer | Spray Dryer | 20 | E6BTU/HR |  | OP | 2023 | D08 | 30500810 | Industrial Processes - NEC | Spray Dryer |  | OP | 2023 | 114183 | E3FT3SD | Natural Gas | I | 5712 |  |  |  | PM2.5 Primary (Filt + Cond) | CAP |  | 0.4339 | TON | 7.6 | LB | E6FT3SD | The emission factor is from the USEPA AP-42, Chapter 1.4. | Other Emission Factor (no Control Efficiency used) |  | 2023GADNR | 2023GADNR
13051 | Chatham | 930811 | 5100023 | 31404KTLST1800E | BASF Corporation - Savannah Operations | 327992 | Ground or Treated Mineral and Earth Manufacturing |  | 32.0718 | -81.0591 | OP | 2023 | D8NG | Indirect-fired Dryer | Spray Dryer | 20 | E6BTU/HR |  | OP | 2023 | D08 | 30500810 | Industrial Processes - NEC | Spray Dryer |  | OP | 2023 | 114183 | E3FT3SD | Natural Gas | I | 5712 |  |  |  | PM2.5 Filterable | CAP |  | 0.10847 | TON | 1.9 | LB | E6FT3SD | The emission factor is from the USEPA AP-42, Chapter 1.4. | Other Emission Factor (no Control Efficiency used) |  | 2023GADNR | 2023GADNR
13051 | Chatham | 930811 | 5100023 | 31404KTLST1800E | BASF Corporation - Savannah Operations | 327992 | Ground or Treated Mineral and Earth Manufacturing |  | 32.0718 | -81.0591 | OP | 2023 | D8NG | Indirect-fired Dryer | Spray Dryer | 20 | E6BTU/HR |  | OP | 2023 | D08 | 30500810 | Industrial Processes - NEC | Spray Dryer |  | OP | 2023 | 114183 | E3FT3SD | Natural Gas | I | 5712 |  |  |  | PM10 Primary (Filt + Cond) | CAP |  | 0.4339 | TON | 7.6 | LB | E6FT3SD | The emission factor is from the USEPA AP-42, Chapter 1.4. | Other Emission Factor (no Control Efficiency used) |  | 2023GADNR | 2023GADNR
13051 | Chatham | 930811 | 5100023 | 31404KTLST1800E | BASF Corporation - Savannah Operations | 327992 | Ground or Treated Mineral and Earth Manufacturing |  | 32.0718 | -81.0591 | OP | 2023 | D8NG | Indirect-fired Dryer | Spray Dryer | 20 | E6BTU/HR |  | OP | 2023 | D08 | 30500810 | Industrial Processes - NEC | Spray Dryer |  | OP | 2023 | 114183 | E3FT3SD | Natural Gas | I | 5712 |  |  |  | PM10 Filterable | CAP |  | 0.10847 | TON | 1.9 | LB | E6FT3SD | The emission factor is from the USEPA AP-42, Chapter 1.4. | Other Emission Factor (no Control Efficiency used) |  | 2023GADNR | 2023GADNR
13051 | Chatham | 930811 | 5100023 | 31404KTLST1800E | BASF Corporation - Savannah Operations | 327992 | Ground or Treated Mineral and Earth Manufacturing |  | 32.0718 | -81.0591 | OP | 2023 | D8NG | Indirect-fired Dryer | Spray Dryer | 20 | E6BTU/HR |  | OP | 2023 | D08 | 30500810 | Industrial Processes - NEC | Spray Dryer |  | OP | 2023 | 114183 | E3FT3SD | Natural Gas | I | 5712 |  |  |  | Nitrogen Oxides | CAP |  | 5.7092 | TON | 100 | LB | E6FT3SD | The emission factor is from the USEPA AP-42, Chapter 1.4. | Other Emission Factor (no Control Efficiency used) |  | 2023GADNR | 2023GADNR
13051 | Chatham | 930811 | 5100023 | 31404KTLST1800E | BASF Corporation - Savannah Operations | 327992 | Ground or Treated Mineral and Earth Manufacturing |  | 32.0718 | -81.0591 | OP | 2023 | D8NG | Indirect-fired Dryer | Spray Dryer | 20 | E6BTU/HR |  | OP | 2023 | D08 | 30500810 | Industrial Processes - NEC | Spray Dryer |  | OP | 2023 | 114183 | E3FT3SD | Natural Gas | I | 5712 |  |  |  | Lead | CAP/HAP | HAP-Metal | 0.058 | LB | 0.0005 | LB | E6FT3SD | The emission factor is from the USEPA AP-42, Chapter 1.4. | Other Emission Factor (no Control Efficiency used) |  | 2023GADNR | 2023GADNR
13051 | Chatham | 930811 | 5100023 | 31404KTLST1800E | BASF Corporation - Savannah Operations | 327992 | Ground or Treated Mineral and Earth Manufacturing |  | 32.0718 | -81.0591 | OP | 2023 | D8NG | Indirect-fired Dryer | Spray Dryer | 20 | E6BTU/HR |  | OP | 2023 | D08 | 30500810 | Industrial Processes - NEC | Spray Dryer |  | OP | 2023 | 114183 | E3FT3SD | Natural Gas | I | 5712 |  |  |  | Carbon Monoxide | CAP |  | 4.7957 | TON | 84 | LB | E6FT3SD | The emission factor is from the USEPA AP-42, Chapter 1.4. | Other Emission Factor (no Control Efficiency used) |  | 2023GADNR | 2023GADNR
13051 | Chatham | 930811 | 5100023 | 31404KTLST1800E | BASF Corporation - Savannah Operations | 327992 | Ground or Treated Mineral and Earth Manufacturing |  | 32.0718 | -81.0591 | OP | 2023 | D8NG | Indirect-fired Dryer | Spray Dryer | 20 | E6BTU/HR |  | OP | 2023 | D8C | 30504131 | Industrial Processes - NEC | D8 Catalyst | Added Process ID D8C under D8NG | OP | 2023 | 0 | HR | Dry Product | E | 5712 |  |  |  | PM10 Primary (Filt + Cond) | CAP |  | 0 | TON | 4.71 | LB | HR | Emissions are accounted for under D7 for the dryer PM emissions | Site-Specific Emission Factor (no Control Efficiency used) |  | 2023GADNR | 2023GADNR
13051 | Chatham | 930811 | 5100023 | 31404KTLST1800E | BASF Corporation - Savannah Operations | 327992 | Ground or Treated Mineral and Earth Manufacturing |  | 32.0718 | -81.0591 | OP | 2023 | D8NG | Indirect-fired Dryer | Spray Dryer | 20 | E6BTU/HR |  | OP | 2023 | D8C | 30504131 | Industrial Processes - NEC | D8 Catalyst | Added Process ID D8C under D8NG | OP | 2023 | 0 | HR | Dry Product | E | 5712 |  |  |  | PM2.5 Primary (Filt + Cond) | CAP |  | 0 | TON | 4.71 | LB | HR | Emissions are accounted for under D7 for the dryer PM emissions | Site-Specific Emission Factor (no Control Efficiency used) |  | 2023GADNR | 2023GADNR
13051 | Chatham | 930811 | 5100023 | 31404KTLST1800E | BASF Corporation - Savannah Operations | 327992 | Ground or Treated Mineral and Earth Manufacturing |  | 32.0718 | -81.0591 | OP | 2023 | D1B | Indirect-fired Dryer | Spray Dryer | 35 | E6BTU/HR |  | OP | 2023 | D1B | 30500810 | Industrial Processes - NEC | Spray Dryer |  | OP | 2023 | 45649.4 | E3FT3SD | Natural Gas | O | 5040 |  |  |  | Volatile Organic Compounds | CAP |  | 0.12554 | TON | 5.5 | LB | E6FT3SD | The emission factor is from the USEPA AP-42, Chapter 1.4. | Other Emission Factor (no Control Efficiency used) |  | 2023GADNR | 2023GADNR
13051 | Chatham | 930811 | 5100023 | 31404KTLST1800E | BASF Corporation - Savannah Operations | 327992 | Ground or Treated Mineral and Earth Manufacturing |  | 32.0718 | -81.0591 | OP | 2023 | D1B | Indirect-fired Dryer | Spray Dryer | 35 | E6BTU/HR |  | OP | 2023 | D1B | 30500810 | Industrial Processes - NEC | Spray Dryer |  | OP | 2023 | 45649.4 | E3FT3SD | Natural Gas | O | 5040 |  |  |  | Sulfur Dioxide | CAP |  | 0.013695 | TON | 0.6 | LB | E6FT3SD | The emission factor is from the USEPA AP-42, Chapter 1.4. | Other Emission Factor (no Control Efficiency used) |  | 2023GADNR | 2023GADNR
13051 | Chatham | 930811 | 5100023 | 31404KTLST1800E | BASF Corporation - Savannah Operations | 327992 | Ground or Treated Mineral and Earth Manufacturing |  | 32.0718 | -81.0591 | OP | 2023 | D1B | Indirect-fired Dryer | Spray Dryer | 35 | E6BTU/HR |  | OP | 2023 | D1B | 30500810 | Industrial Processes - NEC | Spray Dryer |  | OP | 2023 | 45649.4 | E3FT3SD | Natural Gas | O | 5040 |  |  |  | PM2.5 Primary (Filt + Cond) | CAP |  | 0.17347 | TON | 7.6 | LB | E6FT3SD | The emission factor is from the USEPA AP-42, Chapter 1.4. | Other Emission Factor (no Control Efficiency used) |  | 2023GADNR | 2023GADNR
13051 | Chatham | 930811 | 5100023 | 31404KTLST1800E | BASF Corporation - Savannah Operations | 327992 | Ground or Treated Mineral and Earth Manufacturing |  | 32.0718 | -81.0591 | OP | 2023 | D1B | Indirect-fired Dryer | Spray Dryer | 35 | E6BTU/HR |  | OP | 2023 | D1B | 30500810 | Industrial Processes - NEC | Spray Dryer |  | OP | 2023 | 45649.4 | E3FT3SD | Natural Gas | O | 5040 |  |  |  | PM2.5 Filterable | CAP |  | 0.043367 | TON | 1.9 | LB | E6FT3SD | The emission factor is from the USEPA AP-42, Chapter 1.4. | Other Emission Factor (no Control Efficiency used) |  | 2023GADNR | 2023GADNR
13051 | Chatham | 930811 | 5100023 | 31404KTLST1800E | BASF Corporation - Savannah Operations | 327992 | Ground or Treated Mineral and Earth Manufacturing |  | 32.0718 | -81.0591 | OP | 2023 | D1B | Indirect-fired Dryer | Spray Dryer | 35 | E6BTU/HR |  | OP | 2023 | D1B | 30500810 | Industrial Processes - NEC | Spray Dryer |  | OP | 2023 | 45649.4 | E3FT3SD | Natural Gas | O | 5040 |  |  |  | PM10 Primary (Filt + Cond) | CAP |  | 0.17347 | TON | 7.6 | LB | E6FT3SD | The emission factor is from the USEPA AP-42, Chapter 1.4. | Other Emission Factor (no Control Efficiency used) |  | 2023GADNR | 2023GADNR
13051 | Chatham | 930811 | 5100023 | 31404KTLST1800E | BASF Corporation - Savannah Operations | 327992 | Ground or Treated Mineral and Earth Manufacturing |  | 32.0718 | -81.0591 | OP | 2023 | D1B | Indirect-fired Dryer | Spray Dryer | 35 | E6BTU/HR |  | OP | 2023 | D1B | 30500810 | Industrial Processes - NEC | Spray Dryer |  | OP | 2023 | 45649.4 | E3FT3SD | Natural Gas | O | 5040 |  |  |  | PM10 Filterable | CAP |  | 0.043367 | TON | 1.9 | LB | E6FT3SD | The emission factor is from the USEPA AP-42, Chapter 1.4. | Other Emission Factor (no Control Efficiency used) |  | 2023GADNR | 2023GADNR
13051 | Chatham | 930811 | 5100023 | 31404KTLST1800E | BASF Corporation - Savannah Operations | 327992 | Ground or Treated Mineral and Earth Manufacturing |  | 32.0718 | -81.0591 | OP | 2023 | D1B | Indirect-fired Dryer | Spray Dryer | 35 | E6BTU/HR |  | OP | 2023 | D1B | 30500810 | Industrial Processes - NEC | Spray Dryer |  | OP | 2023 | 45649.4 | E3FT3SD | Natural Gas | O | 5040 |  |  |  | Nitrogen Oxides | CAP |  | 2.2825 | TON | 100 | LB | E6FT3SD | The emission factor is from the USEPA AP-42, Chapter 1.4. | Other Emission Factor (no Control Efficiency used) |  | 2023GADNR | 2023GADNR
13051 | Chatham | 930811 | 5100023 | 31404KTLST1800E | BASF Corporation - Savannah Operations | 327992 | Ground or Treated Mineral and Earth Manufacturing |  | 32.0718 | -81.0591 | OP | 2023 | D1B | Indirect-fired Dryer | Spray Dryer | 35 | E6BTU/HR |  | OP | 2023 | D1B | 30500810 | Industrial Processes - NEC | Spray Dryer |  | OP | 2023 | 45649.4 | E3FT3SD | Natural Gas | O | 5040 |  |  |  | Lead | CAP/HAP | HAP-Metal | 0.022 | LB | 0.0005 | LB | E6FT3SD | The emission factor is from the USEPA AP-42, Chapter 1.4. | Other Emission Factor (no Control Efficiency used) |  | 2023GADNR | 2023GADNR
13051 | Chatham | 930811 | 5100023 | 31404KTLST1800E | BASF Corporation - Savannah Operations | 327992 | Ground or Treated Mineral and Earth Manufacturing |  | 32.0718 | -81.0591 | OP | 2023 | D1B | Indirect-fired Dryer | Spray Dryer | 35 | E6BTU/HR |  | OP | 2023 | D1B | 30500810 | Industrial Processes - NEC | Spray Dryer |  | OP | 2023 | 45649.4 | E3FT3SD | Natural Gas | O | 5040 |  |  |  | Carbon Monoxide | CAP |  | 1.9173 | TON | 84 | LB | E6FT3SD | The emission factor is from the USEPA AP-42, Chapter 1.4. | Other Emission Factor (no Control Efficiency used) |  | 2023GADNR | 2023GADNR
13051 | Chatham | 930811 | 5100023 | 31404KTLST1800E | BASF Corporation - Savannah Operations | 327992 | Ground or Treated Mineral and Earth Manufacturing |  | 32.0718 | -81.0591 | OP | 2023 | D1B | Indirect-fired Dryer | Spray Dryer | 35 | E6BTU/HR |  | OP | 2023 | D1BC | 30504131 | Industrial Processes - NEC | D1B catalyst | Removed D1BNG and added D1BC | OP | 2023 | 5013.34 | HR | Dry Product | E | 5040 |  |  |  | PM2.5 Primary (Filt + Cond) | CAP |  | 32.5115 | TON | 12.97 | LB | HR | Emission factor from stack test results from 2011. | Site-Specific Emission Factor (no Control Efficiency used) |  | 2023GADNR | 2023GADNR
13051 | Chatham | 930811 | 5100023 | 31404KTLST1800E | BASF Corporation - Savannah Operations | 327992 | Ground or Treated Mineral and Earth Manufacturing |  | 32.0718 | -81.0591 | OP | 2023 | D1B | Indirect-fired Dryer | Spray Dryer | 35 | E6BTU/HR |  | OP | 2023 | D1BC | 30504131 | Industrial Processes - NEC | D1B catalyst | Removed D1BNG and added D1BC | OP | 2023 | 5013.34 | HR | Dry Product | E | 5040 |  |  |  | PM2.5 Filterable | CAP |  | 32.5115 | TON | 12.97 | LB | HR | Emission factor from stack test results from 2011. | Site-Specific Emission Factor (no Control Efficiency used) |  | 2023GADNR | 2023GADNR
13051 | Chatham | 930811 | 5100023 | 31404KTLST1800E | BASF Corporation - Savannah Operations | 327992 | Ground or Treated Mineral and Earth Manufacturing |  | 32.0718 | -81.0591 | OP | 2023 | D1B | Indirect-fired Dryer | Spray Dryer | 35 | E6BTU/HR |  | OP | 2023 | D1BC | 30504131 | Industrial Processes - NEC | D1B catalyst | Removed D1BNG and added D1BC | OP | 2023 | 5013.34 | HR | Dry Product | E | 5040 |  |  |  | PM10 Primary (Filt + Cond) | CAP |  | 32.5115 | TON | 12.97 | LB | HR | Emission factor from stack test results from 2011. | Site-Specific Emission Factor (no Control Efficiency used) |  | 2023GADNR | 2023GADNR
13051 | Chatham | 930811 | 5100023 | 31404KTLST1800E | BASF Corporation - Savannah Operations | 327992 | Ground or Treated Mineral and Earth Manufacturing |  | 32.0718 | -81.0591 | OP | 2023 | D1B | Indirect-fired Dryer | Spray Dryer | 35 | E6BTU/HR |  | OP | 2023 | D1BC | 30504131 | Industrial Processes - NEC | D1B catalyst | Removed D1BNG and added D1BC | OP | 2023 | 5013.34 | HR | Dry Product | E | 5040 |  |  |  | PM10 Filterable | CAP |  | 32.5115 | TON | 12.97 | LB | HR | Emission factor from stack test results from 2011. | Site-Specific Emission Factor (no Control Efficiency used) |  | 2023GADNR | 2023GADNR
13051 | Chatham | 930811 | 5100023 | 31404KTLST1800E | BASF Corporation - Savannah Operations | 327992 | Ground or Treated Mineral and Earth Manufacturing |  | 32.0718 | -81.0591 | OP | 2023 | D3 | Direct-fired Dryer | Rotary Dryer | 20 | E6BTU/HR |  | OP | 2023 | D03 | 30500821 | Industrial Processes - NEC | Natural Gas Process |  | OP | 2023 | 1237.44 | E3FT3SD | Natural Gas | O | 5880 |  |  |  | Volatile Organic Compounds | CAP |  | 0.003403 | TON | 5.5 | LB | E6FT3SD | The emission factor is from the USEPA AP-42, Chapter 1.4. | Other Emission Factor (no Control Efficiency used) |  | 2023GADNR | 2023GADNR
13051 | Chatham | 930811 | 5100023 | 31404KTLST1800E | BASF Corporation - Savannah Operations | 327992 | Ground or Treated Mineral and Earth Manufacturing |  | 32.0718 | -81.0591 | OP | 2023 | D3 | Direct-fired Dryer | Rotary Dryer | 20 | E6BTU/HR |  | OP | 2023 | D03 | 30500821 | Industrial Processes - NEC | Natural Gas Process |  | OP | 2023 | 1237.44 | E3FT3SD | Natural Gas | O | 5880 |  |  |  | Sulfur Dioxide | CAP |  | 0.000371 | TON | 0.6 | LB | E6FT3SD | The emission factor is from the USEPA AP-42, Chapter 1.4. | Other Emission Factor (no Control Efficiency used) |  | 2023GADNR | 2023GADNR
13051 | Chatham | 930811 | 5100023 | 31404KTLST1800E | BASF Corporation - Savannah Operations | 327992 | Ground or Treated Mineral and Earth Manufacturing |  | 32.0718 | -81.0591 | OP | 2023 | D3 | Direct-fired Dryer | Rotary Dryer | 20 | E6BTU/HR |  | OP | 2023 | D03 | 30500821 | Industrial Processes - NEC | Natural Gas Process |  | OP | 2023 | 1237.44 | E3FT3SD | Natural Gas | O | 5880 |  |  |  | PM2.5 Primary (Filt + Cond) | CAP |  | 0.004702 | TON | 7.6 | LB | E6FT3SD | The emission factor is from the USEPA AP-42, Chapter 1.4. | Other Emission Factor (no Control Efficiency used) |  | 2023GADNR | 2023GADNR
13051 | Chatham | 930811 | 5100023 | 31404KTLST1800E | BASF Corporation - Savannah Operations | 327992 | Ground or Treated Mineral and Earth Manufacturing |  | 32.0718 | -81.0591 | OP | 2023 | D3 | Direct-fired Dryer | Rotary Dryer | 20 | E6BTU/HR |  | OP | 2023 | D03 | 30500821 | Industrial Processes - NEC | Natural Gas Process |  | OP | 2023 | 1237.44 | E3FT3SD | Natural Gas | O | 5880 |  |  |  | PM2.5 Filterable | CAP |  | 0.001176 | TON | 1.9 | LB | E6FT3SD | The emission factor is from the USEPA AP-42, Chapter 1.4. | Other Emission Factor (no Control Efficiency used) |  | 2023GADNR | 2023GADNR
13051 | Chatham | 930811 | 5100023 | 31404KTLST1800E | BASF Corporation - Savannah Operations | 327992 | Ground or Treated Mineral and Earth Manufacturing |  | 32.0718 | -81.0591 | OP | 2023 | D3 | Direct-fired Dryer | Rotary Dryer | 20 | E6BTU/HR |  | OP | 2023 | D03 | 30500821 | Industrial Processes - NEC | Natural Gas Process |  | OP | 2023 | 1237.44 | E3FT3SD | Natural Gas | O | 5880 |  |  |  | PM10 Primary (Filt + Cond) | CAP |  | 0.004702 | TON | 7.6 | LB | E6FT3SD | The emission factor is from the USEPA AP-42, Chapter 1.4. | Other Emission Factor (no Control Efficiency used) |  | 2023GADNR | 2023GADNR
13051 | Chatham | 930811 | 5100023 | 31404KTLST1800E | BASF Corporation - Savannah Operations | 327992 | Ground or Treated Mineral and Earth Manufacturing |  | 32.0718 | -81.0591 | OP | 2023 | D3 | Direct-fired Dryer | Rotary Dryer | 20 | E6BTU/HR |  | OP | 2023 | D03 | 30500821 | Industrial Processes - NEC | Natural Gas Process |  | OP | 2023 | 1237.44 | E3FT3SD | Natural Gas | O | 5880 |  |  |  | PM10 Filterable | CAP |  | 0.001176 | TON | 1.9 | LB | E6FT3SD | The emission factor is from the USEPA AP-42, Chapter 1.4. | Other Emission Factor (no Control Efficiency used) |  | 2023GADNR | 2023GADNR
13051 | Chatham | 930811 | 5100023 | 31404KTLST1800E | BASF Corporation - Savannah Operations | 327992 | Ground or Treated Mineral and Earth Manufacturing |  | 32.0718 | -81.0591 | OP | 2023 | D3 | Direct-fired Dryer | Rotary Dryer | 20 | E6BTU/HR |  | OP | 2023 | D03 | 30500821 | Industrial Processes - NEC | Natural Gas Process |  | OP | 2023 | 1237.44 | E3FT3SD | Natural Gas | O | 5880 |  |  |  | Nitrogen Oxides | CAP |  | 0.061872 | TON | 100 | LB | E6FT3SD | The emission factor is from the USEPA AP-42, Chapter 1.4. | Other Emission Factor (no Control Efficiency used) |  | 2023GADNR | 2023GADNR
13051 | Chatham | 930811 | 5100023 | 31404KTLST1800E | BASF Corporation - Savannah Operations | 327992 | Ground or Treated Mineral and Earth Manufacturing |  | 32.0718 | -81.0591 | OP | 2023 | D3 | Direct-fired Dryer | Rotary Dryer | 20 | E6BTU/HR |  | OP | 2023 | D03 | 30500821 | Industrial Processes - NEC | Natural Gas Process |  | OP | 2023 | 1237.44 | E3FT3SD | Natural Gas | O | 5880 |  |  |  | Lead | CAP/HAP | HAP-Metal | 0 | LB | 0.0005 | LB | E6FT3SD | The emission factor is from the USEPA AP-42, Chapter 1.4. | Other Emission Factor (no Control Efficiency used) |  | 2023GADNR | 2023GADNR
13051 | Chatham | 930811 | 5100023 | 31404KTLST1800E | BASF Corporation - Savannah Operations | 327992 | Ground or Treated Mineral and Earth Manufacturing |  | 32.0718 | -81.0591 | OP | 2023 | D3 | Direct-fired Dryer | Rotary Dryer | 20 | E6BTU/HR |  | OP | 2023 | D03 | 30500821 | Industrial Processes - NEC | Natural Gas Process |  | OP | 2023 | 1237.44 | E3FT3SD | Natural Gas | O | 5880 |  |  |  | Carbon Monoxide | CAP |  | 0.051973 | TON | 84 | LB | E6FT3SD | The emission factor is from the USEPA AP-42, Chapter 1.4. | Other Emission Factor (no Control Efficiency used) |  | 2023GADNR | 2023GADNR
13051 | Chatham | 930811 | 5100023 | 31404KTLST1800E | BASF Corporation - Savannah Operations | 327992 | Ground or Treated Mineral and Earth Manufacturing |  | 32.0718 | -81.0591 | OP | 2023 | D3 | Direct-fired Dryer | Rotary Dryer | 20 | E6BTU/HR |  | OP | 2023 | D3C | 30504140 | Industrial Processes - NEC | D3 Catalyst Process |  | OP | 2023 | 5767.63 | HR | Catalyst | O | 5880 |  |  |  | PM2.5 Primary (Filt + Cond) | CAP |  | 10.5 | TON | 3.641 | LB | HR | Site specific. Equal to Primary | Site-Specific Emission Factor (no Control Efficiency used) |  | 2023GADNR | 2023GADNR
13051 | Chatham | 930811 | 5100023 | 31404KTLST1800E | BASF Corporation - Savannah Operations | 327992 | Ground or Treated Mineral and Earth Manufacturing |  | 32.0718 | -81.0591 | OP | 2023 | D3 | Direct-fired Dryer | Rotary Dryer | 20 | E6BTU/HR |  | OP | 2023 | D3C | 30504140 | Industrial Processes - NEC | D3 Catalyst Process |  | OP | 2023 | 5767.63 | HR | Catalyst | O | 5880 |  |  |  | PM2.5 Filterable | CAP |  | 10.5 | TON | 3.641 | LB | HR | Site specific. Equal to Primary | Site-Specific Emission Factor (no Control Efficiency used) |  | 2023GADNR | 2023GADNR
13051 | Chatham | 930811 | 5100023 | 31404KTLST1800E | BASF Corporation - Savannah Operations | 327992 | Ground or Treated Mineral and Earth Manufacturing |  | 32.0718 | -81.0591 | OP | 2023 | D3 | Direct-fired Dryer | Rotary Dryer | 20 | E6BTU/HR |  | OP | 2023 | D3C | 30504140 | Industrial Processes - NEC | D3 Catalyst Process |  | OP | 2023 | 5767.63 | HR | Catalyst | O | 5880 |  |  |  | PM10 Primary (Filt + Cond) | CAP |  | 10.5 | TON | 3.641 | LB | HR | Site specific | Site-Specific Emission Factor (no Control Efficiency used) |  | 2023GADNR | 2023GADNR
13051 | Chatham | 930811 | 5100023 | 31404KTLST1800E | BASF Corporation - Savannah Operations | 327992 | Ground or Treated Mineral and Earth Manufacturing |  | 32.0718 | -81.0591 | OP | 2023 | D3 | Direct-fired Dryer | Rotary Dryer | 20 | E6BTU/HR |  | OP | 2023 | D3C | 30504140 | Industrial Processes - NEC | D3 Catalyst Process |  | OP | 2023 | 5767.63 | HR | Catalyst | O | 5880 |  |  |  | PM10 Filterable | CAP |  | 10.5 | TON | 3.641 | LB | HR | Site specific | Site-Specific Emission Factor (no Control Efficiency used) |  | 2023GADNR | 2023GADNR
13051 | Chatham | 930811 | 5100023 | 31404KTLST1800E | BASF Corporation - Savannah Operations | 327992 | Ground or Treated Mineral and Earth Manufacturing |  | 32.0718 | -81.0591 | OP | 2023 | D3 | Direct-fired Dryer | Rotary Dryer | 20 | E6BTU/HR |  | OP | 2023 | D3C | 30504140 | Industrial Processes - NEC | D3 Catalyst Process |  | OP | 2023 | 5767.63 | HR | Catalyst | O | 5880 |  |  |  | Nitrogen Oxides | CAP |  | 23.0128 | TON | 7.98 | LB | HR | Stack test results located in a TVR application from 2011. | Site-Specific Emission Factor (no Control Efficiency used) |  | 2023GADNR | 2023GADNR
13051 | Chatham | 930811 | 5100023 | 31404KTLST1800E | BASF Corporation - Savannah Operations | 327992 | Ground or Treated Mineral and Earth Manufacturing |  | 32.0718 | -81.0591 | OP | 2023 | D3 | Direct-fired Dryer | Rotary Dryer | 20 | E6BTU/HR |  | OP | 2023 | D3C | 30504140 | Industrial Processes - NEC | D3 Catalyst Process |  | OP | 2023 | 5767.63 | HR | Catalyst | O | 5880 |  |  |  | Ammonia | CAP |  | 28.8382 | TON | 10 | LB | HR | Site emission | Site-Specific Emission Factor (no Control Efficiency used) |  | 2023GADNR | 2023GADNR
13051 | Chatham | 930811 | 5100023 | 31404KTLST1800E | BASF Corporation - Savannah Operations | 327992 | Ground or Treated Mineral and Earth Manufacturing |  | 32.0718 | -81.0591 | OP | 2023 | D9 | Indirect-fired Dryer | Spray Dryer | 35 | E6BTU/HR |  | OP | 2023 | D09 | 30500810 | Industrial Processes - NEC | Spray Dryer |  | OP | 2023 | 138872 | E3FT3SD | Natural Gas | O | 6888 |  |  |  | Volatile Organic Compounds | CAP |  | 0.3819 | TON | 5.5 | LB | E6FT3SD | The emission factor is from the USEPA AP-42, Chapter 1.4. | Other Emission Factor (no Control Efficiency used) |  | 2023GADNR | 2023GADNR
13051 | Chatham | 930811 | 5100023 | 31404KTLST1800E | BASF Corporation - Savannah Operations | 327992 | Ground or Treated Mineral and Earth Manufacturing |  | 32.0718 | -81.0591 | OP | 2023 | D9 | Indirect-fired Dryer | Spray Dryer | 35 | E6BTU/HR |  | OP | 2023 | D09 | 30500810 | Industrial Processes - NEC | Spray Dryer |  | OP | 2023 | 138872 | E3FT3SD | Natural Gas | O | 6888 |  |  |  | Sulfur Dioxide | CAP |  | 0.041662 | TON | 0.6 | LB | E6FT3SD | The emission factor is from the USEPA AP-42, Chapter 1.4. | Other Emission Factor (no Control Efficiency used) |  | 2023GADNR | 2023GADNR
13051 | Chatham | 930811 | 5100023 | 31404KTLST1800E | BASF Corporation - Savannah Operations | 327992 | Ground or Treated Mineral and Earth Manufacturing |  | 32.0718 | -81.0591 | OP | 2023 | D9 | Indirect-fired Dryer | Spray Dryer | 35 | E6BTU/HR |  | OP | 2023 | D09 | 30500810 | Industrial Processes - NEC | Spray Dryer |  | OP | 2023 | 138872 | E3FT3SD | Natural Gas | O | 6888 |  |  |  | PM2.5 Primary (Filt + Cond) | CAP |  | 0.52771 | TON | 7.6 | LB | E6FT3SD | The emission factor is from the USEPA AP-42, Chapter 1.4. | Other Emission Factor (no Control Efficiency used) |  | 2023GADNR | 2023GADNR
13051 | Chatham | 930811 | 5100023 | 31404KTLST1800E | BASF Corporation - Savannah Operations | 327992 | Ground or Treated Mineral and Earth Manufacturing |  | 32.0718 | -81.0591 | OP | 2023 | D9 | Indirect-fired Dryer | Spray Dryer | 35 | E6BTU/HR |  | OP | 2023 | D09 | 30500810 | Industrial Processes - NEC | Spray Dryer |  | OP | 2023 | 138872 | E3FT3SD | Natural Gas | O | 6888 |  |  |  | PM2.5 Filterable | CAP |  | 0.13193 | TON | 1.9 | LB | E6FT3SD | The emission factor is from the USEPA AP-42, Chapter 1.4. | Other Emission Factor (no Control Efficiency used) |  | 2023GADNR | 2023GADNR
13051 | Chatham | 930811 | 5100023 | 31404KTLST1800E | BASF Corporation - Savannah Operations | 327992 | Ground or Treated Mineral and Earth Manufacturing |  | 32.0718 | -81.0591 | OP | 2023 | D9 | Indirect-fired Dryer | Spray Dryer | 35 | E6BTU/HR |  | OP | 2023 | D09 | 30500810 | Industrial Processes - NEC | Spray Dryer |  | OP | 2023 | 138872 | E3FT3SD | Natural Gas | O | 6888 |  |  |  | PM10 Primary (Filt + Cond) | CAP |  | 0.52771 | TON | 7.6 | LB | E6FT3SD | The emission factor is from the USEPA AP-42, Chapter 1.4. | Other Emission Factor (no Control Efficiency used) |  | 2023GADNR | 2023GADNR
13051 | Chatham | 930811 | 5100023 | 31404KTLST1800E | BASF Corporation - Savannah Operations | 327992 | Ground or Treated Mineral and Earth Manufacturing |  | 32.0718 | -81.0591 | OP | 2023 | D9 | Indirect-fired Dryer | Spray Dryer | 35 | E6BTU/HR |  | OP | 2023 | D09 | 30500810 | Industrial Processes - NEC | Spray Dryer |  | OP | 2023 | 138872 | E3FT3SD | Natural Gas | O | 6888 |  |  |  | PM10 Filterable | CAP |  | 0.13193 | TON | 1.9 | LB | E6FT3SD | The emission factor is from the USEPA AP-42, Chapter 1.4. | Other Emission Factor (no Control Efficiency used) |  | 2023GADNR | 2023GADNR
13051 | Chatham | 930811 | 5100023 | 31404KTLST1800E | BASF Corporation - Savannah Operations | 327992 | Ground or Treated Mineral and Earth Manufacturing |  | 32.0718 | -81.0591 | OP | 2023 | D9 | Indirect-fired Dryer | Spray Dryer | 35 | E6BTU/HR |  | OP | 2023 | D09 | 30500810 | Industrial Processes - NEC | Spray Dryer |  | OP | 2023 | 138872 | E3FT3SD | Natural Gas | O | 6888 |  |  |  | Nitrogen Oxides | CAP |  | 6.9436 | TON | 100 | LB | E6FT3SD | The emission factor is from the USEPA AP-42, Chapter 1.4. | Other Emission Factor (no Control Efficiency used) |  | 2023GADNR | 2023GADNR
13051 | Chatham | 930811 | 5100023 | 31404KTLST1800E | BASF Corporation - Savannah Operations | 327992 | Ground or Treated Mineral and Earth Manufacturing |  | 32.0718 | -81.0591 | OP | 2023 | D9 | Indirect-fired Dryer | Spray Dryer | 35 | E6BTU/HR |  | OP | 2023 | D09 | 30500810 | Industrial Processes - NEC | Spray Dryer |  | OP | 2023 | 138872 | E3FT3SD | Natural Gas | O | 6888 |  |  |  | Lead | CAP/HAP | HAP-Metal | 0.07 | LB | 0.0005 | LB | E6FT3SD | The emission factor is from the USEPA AP-42, Chapter 1.4. | Other Emission Factor (no Control Efficiency used) |  | 2023GADNR | 2023GADNR
13051 | Chatham | 930811 | 5100023 | 31404KTLST1800E | BASF Corporation - Savannah Operations | 327992 | Ground or Treated Mineral and Earth Manufacturing |  | 32.0718 | -81.0591 | OP | 2023 | D9 | Indirect-fired Dryer | Spray Dryer | 35 | E6BTU/HR |  | OP | 2023 | D09 | 30500810 | Industrial Processes - NEC | Spray Dryer |  | OP | 2023 | 138872 | E3FT3SD | Natural Gas | O | 6888 |  |  |  | Carbon Monoxide | CAP |  | 5.8326 | TON | 84 | LB | E6FT3SD | The emission factor is from the USEPA AP-42, Chapter 1.4. | Other Emission Factor (no Control Efficiency used) |  | 2023GADNR | 2023GADNR
13051 | Chatham | 930811 | 5100023 | 31404KTLST1800E | BASF Corporation - Savannah Operations | 327992 | Ground or Treated Mineral and Earth Manufacturing |  | 32.0718 | -81.0591 | OP | 2023 | D9 | Indirect-fired Dryer | Spray Dryer | 35 | E6BTU/HR |  | OP | 2023 | D9A | 30504131 | Industrial Processes - NEC | D9 Alumina |  | OP | 2023 | 6807.34 | HR | Alumina | E | 6888 |  |  |  | PM2.5 Primary (Filt + Cond) | CAP |  | 22.26 | TON | 6.54 | LB | HR | Emission factor from stack test results from 2011. | Site-Specific Emission Factor (no Control Efficiency used) |  | 2023GADNR | 2023GADNR
13051 | Chatham | 930811 | 5100023 | 31404KTLST1800E | BASF Corporation - Savannah Operations | 327992 | Ground or Treated Mineral and Earth Manufacturing |  | 32.0718 | -81.0591 | OP | 2023 | D9 | Indirect-fired Dryer | Spray Dryer | 35 | E6BTU/HR |  | OP | 2023 | D9A | 30504131 | Industrial Processes - NEC | D9 Alumina |  | OP | 2023 | 6807.34 | HR | Alumina | E | 6888 |  |  |  | PM2.5 Filterable | CAP |  | 22.26 | TON | 6.54 | LB | HR | Emission factor from stack test results from 2011. | Site-Specific Emission Factor (no Control Efficiency used) |  | 2023GADNR | 2023GADNR
13051 | Chatham | 930811 | 5100023 | 31404KTLST1800E | BASF Corporation - Savannah Operations | 327992 | Ground or Treated Mineral and Earth Manufacturing |  | 32.0718 | -81.0591 | OP | 2023 | D9 | Indirect-fired Dryer | Spray Dryer | 35 | E6BTU/HR |  | OP | 2023 | D9A | 30504131 | Industrial Processes - NEC | D9 Alumina |  | OP | 2023 | 6807.34 | HR | Alumina | E | 6888 |  |  |  | PM10 Primary (Filt + Cond) | CAP |  | 22.26 | TON | 6.54 | LB | HR | Emission factor from stack test results from 2011. | Site-Specific Emission Factor (no Control Efficiency used) |  | 2023GADNR | 2023GADNR
13051 | Chatham | 930811 | 5100023 | 31404KTLST1800E | BASF Corporation - Savannah Operations | 327992 | Ground or Treated Mineral and Earth Manufacturing |  | 32.0718 | -81.0591 | OP | 2023 | D9 | Indirect-fired Dryer | Spray Dryer | 35 | E6BTU/HR |  | OP | 2023 | D9A | 30504131 | Industrial Processes - NEC | D9 Alumina |  | OP | 2023 | 6807.34 | HR | Alumina | E | 6888 |  |  |  | PM10 Filterable | CAP |  | 22.26 | TON | 6.54 | LB | HR | Emission factor from stack test results from 2011. | Site-Specific Emission Factor (no Control Efficiency used) |  | 2023GADNR | 2023GADNR
13051 | Chatham | 930811 | 5100023 | 31404KTLST1800E | BASF Corporation - Savannah Operations | 327992 | Ground or Treated Mineral and Earth Manufacturing |  | 32.0718 | -81.0591 | OP | 2023 | MISC01 | Other process equipment | Miscellaneous Equipment |  |  |  | OP | 2023 | MISC01 | 30509205 | Industrial Processes - Storage and Transfer | Miscellaneous Equipment |  | OP | 2023 | 8760 | HR | Catalyst | O | 8760 |  |  |  | PM2.5 Primary (Filt + Cond) | CAP |  | 0.438 | TON | 0.1 | LB | HR | Site specific. Equal to Primary | Site-Specific Emission Factor (no Control Efficiency used) |  | 2023GADNR | 2023GADNR
13051 | Chatham | 930811 | 5100023 | 31404KTLST1800E | BASF Corporation - Savannah Operations | 327992 | Ground or Treated Mineral and Earth Manufacturing |  | 32.0718 | -81.0591 | OP | 2023 | MISC01 | Other process equipment | Miscellaneous Equipment |  |  |  | OP | 2023 | MISC01 | 30509205 | Industrial Processes - Storage and Transfer | Miscellaneous Equipment |  | OP | 2023 | 8760 | HR | Catalyst | O | 8760 |  |  |  | PM2.5 Filterable | CAP |  | 0.438 | TON | 0.1 | LB | HR | Site specific. Equal to Primary | Site-Specific Emission Factor (no Control Efficiency used) |  | 2023GADNR | 2023GADNR
13051 | Chatham | 930811 | 5100023 | 31404KTLST1800E | BASF Corporation - Savannah Operations | 327992 | Ground or Treated Mineral and Earth Manufacturing |  | 32.0718 | -81.0591 | OP | 2023 | MISC01 | Other process equipment | Miscellaneous Equipment |  |  |  | OP | 2023 | MISC01 | 30509205 | Industrial Processes - Storage and Transfer | Miscellaneous Equipment |  | OP | 2023 | 8760 | HR | Catalyst | O | 8760 |  |  |  | PM10 Primary (Filt + Cond) | CAP |  | 0.438 | TON | 0.1 | LB | HR | Site specific | Site-Specific Emission Factor (no Control Efficiency used) |  | 2023GADNR | 2023GADNR
13051 | Chatham | 930811 | 5100023 | 31404KTLST1800E | BASF Corporation - Savannah Operations | 327992 | Ground or Treated Mineral and Earth Manufacturing |  | 32.0718 | -81.0591 | OP | 2023 | MISC01 | Other process equipment | Miscellaneous Equipment |  |  |  | OP | 2023 | MISC01 | 30509205 | Industrial Processes - Storage and Transfer | Miscellaneous Equipment |  | OP | 2023 | 8760 | HR | Catalyst | O | 8760 |  |  |  | PM10 Filterable | CAP |  | 0.438 | TON | 0.1 | LB | HR | Site specific | Site-Specific Emission Factor (no Control Efficiency used) |  | 2023GADNR | 2023GADNR
13051 | Chatham | 930811 | 5100023 | 31404KTLST1800E | BASF Corporation - Savannah Operations | 327992 | Ground or Treated Mineral and Earth Manufacturing |  | 32.0718 | -81.0591 | OP | 2023 | B2NG | Boiler | Boiler 2 | 20 | E6BTU/HR |  | OP | 2023 | B2 | 10200602 | Fuel Comb - Industrial Boilers, ICEs - Natural Gas | Boiler |  | OP | 2023 | 95399.2 | E3FT3SD | Natural Gas | I | 8760 |  |  |  | Volatile Organic Compounds | CAP |  | 0.26235 | TON | 5.5 | LB | E6FT3SD | EPA. March, 1998. Section 1.4, Natural Gas Combustion. In: Compilation of Air Pollutant Emissi... | USEPA Emission Factor (no Control Efficiency used) |  | 2023GADNR | 2023GADNR
13051 | Chatham | 930811 | 5100023 | 31404KTLST1800E | BASF Corporation - Savannah Operations | 327992 | Ground or Treated Mineral and Earth Manufacturing |  | 32.0718 | -81.0591 | OP | 2023 | B2NG | Boiler | Boiler 2 | 20 | E6BTU/HR |  | OP | 2023 | B2 | 10200602 | Fuel Comb - Industrial Boilers, ICEs - Natural Gas | Boiler |  | OP | 2023 | 95399.2 | E3FT3SD | Natural Gas | I | 8760 |  |  |  | Sulfur Dioxide | CAP |  | 0.02862 | TON | 0.6 | LB | E6FT3SD | EPA. March, 1998. Section 1.4, Natural Gas Combustion. In: Compilation of Air Pollutant Emissi... | USEPA Emission Factor (no Control Efficiency used) |  | 2023GADNR | 2023GADNR
13051 | Chatham | 930811 | 5100023 | 31404KTLST1800E | BASF Corporation - Savannah Operations | 327992 | Ground or Treated Mineral and Earth Manufacturing |  | 32.0718 | -81.0591 | OP | 2023 | B2NG | Boiler | Boiler 2 | 20 | E6BTU/HR |  | OP | 2023 | B2 | 10200602 | Fuel Comb - Industrial Boilers, ICEs - Natural Gas | Boiler |  | OP | 2023 | 95399.2 | E3FT3SD | Natural Gas | I | 8760 |  |  |  | PM2.5 Primary (Filt + Cond) | CAP |  | 0.36252 | TON | 7.6 | LB | E6FT3SD | This emission factor was derived from other particulate matter emission factors. | USEPA Emission Factor (no Control Efficiency used) |  | 2023GADNR | 2023GADNR
13051 | Chatham | 930811 | 5100023 | 31404KTLST1800E | BASF Corporation - Savannah Operations | 327992 | Ground or Treated Mineral and Earth Manufacturing |  | 32.0718 | -81.0591 | OP | 2023 | B2NG | Boiler | Boiler 2 | 20 | E6BTU/HR |  | OP | 2023 | B2 | 10200602 | Fuel Comb - Industrial Boilers, ICEs - Natural Gas | Boiler |  | OP | 2023 | 95399.2 | E3FT3SD | Natural Gas | I | 8760 |  |  |  | PM2.5 Filterable | CAP |  | 0.090629 | TON | 1.9 | LB | E6FT3SD | EPA. March, 1998. Section 1.4, Natural Gas Combustion. In: Compilation of Air Pollutant Emissi... | USEPA Emission Factor (no Control Efficiency used) |  | 2023GADNR | 2023GADNR
13051 | Chatham | 930811 | 5100023 | 31404KTLST1800E | BASF Corporation - Savannah Operations | 327992 | Ground or Treated Mineral and Earth Manufacturing |  | 32.0718 | -81.0591 | OP | 2023 | B2NG | Boiler | Boiler 2 | 20 | E6BTU/HR |  | OP | 2023 | B2 | 10200602 | Fuel Comb - Industrial Boilers, ICEs - Natural Gas | Boiler |  | OP | 2023 | 95399.2 | E3FT3SD | Natural Gas | I | 8760 |  |  |  | PM10 Primary (Filt + Cond) | CAP |  | 0.36252 | TON | 7.6 | LB | E6FT3SD | This emission factor was derived from other particulate matter emission factors. | USEPA Emission Factor (no Control Efficiency used) |  | 2023GADNR | 2023GADNR
13051 | Chatham | 930811 | 5100023 | 31404KTLST1800E | BASF Corporation - Savannah Operations | 327992 | Ground or Treated Mineral and Earth Manufacturing |  | 32.0718 | -81.0591 | OP | 2023 | B2NG | Boiler | Boiler 2 | 20 | E6BTU/HR |  | OP | 2023 | B2 | 10200602 | Fuel Comb - Industrial Boilers, ICEs - Natural Gas | Boiler |  | OP | 2023 | 95399.2 | E3FT3SD | Natural Gas | I | 8760 |  |  |  | PM10 Filterable | CAP |  | 0.090629 | TON | 1.9 | LB | E6FT3SD | EPA. March, 1998. Section 1.4, Natural Gas Combustion. In: Compilation of Air Pollutant Emissi... | USEPA Emission Factor (no Control Efficiency used) |  | 2023GADNR | 2023GADNR
13051 | Chatham | 930811 | 5100023 | 31404KTLST1800E | BASF Corporation - Savannah Operations | 327992 | Ground or Treated Mineral and Earth Manufacturing |  | 32.0718 | -81.0591 | OP | 2023 | B2NG | Boiler | Boiler 2 | 20 | E6BTU/HR |  | OP | 2023 | B2 | 10200602 | Fuel Comb - Industrial Boilers, ICEs - Natural Gas | Boiler |  | OP | 2023 | 95399.2 | E3FT3SD | Natural Gas | I | 8760 |  |  |  | Nitrogen Oxides | CAP |  | 4.77 | TON | 100 | LB | E6FT3SD | EPA. 1995. Section 1.4, Natural Gas Combustion. In: Compilation of Air Pollutant Emission Fact... | USEPA Emission Factor (no Control Efficiency used) |  | 2023GADNR | 2023GADNR
13051 | Chatham | 930811 | 5100023 | 31404KTLST1800E | BASF Corporation - Savannah Operations | 327992 | Ground or Treated Mineral and Earth Manufacturing |  | 32.0718 | -81.0591 | OP | 2023 | B2NG | Boiler | Boiler 2 | 20 | E6BTU/HR |  | OP | 2023 | B2 | 10200602 | Fuel Comb - Industrial Boilers, ICEs - Natural Gas | Boiler |  | OP | 2023 | 95399.2 | E3FT3SD | Natural Gas | I | 8760 |  |  |  | Lead | CAP/HAP | HAP-Metal | 0.048 | LB | 0.0005 | LB | E6FT3SD | EPA. March, 1998. Section 1.4, Natural Gas Combustion. In: Compilation of Air Pollutant Emissi... | USEPA Emission Factor (no Control Efficiency used) |  | 2023GADNR | 2023GADNR
13051 | Chatham | 930811 | 5100023 | 31404KTLST1800E | BASF Corporation - Savannah Operations | 327992 | Ground or Treated Mineral and Earth Manufacturing |  | 32.0718 | -81.0591 | OP | 2023 | B2NG | Boiler | Boiler 2 | 20 | E6BTU/HR |  | OP | 2023 | B2 | 10200602 | Fuel Comb - Industrial Boilers, ICEs - Natural Gas | Boiler |  | OP | 2023 | 95399.2 | E3FT3SD | Natural Gas | I | 8760 |  |  |  | Carbon Monoxide | CAP |  | 4.0068 | TON | 84 | LB | E6FT3SD | EPA. March, 1998. Section 1.4, Natural Gas Combustion. In: Compilation of Air Pollutant Emissi... | USEPA Emission Factor (no Control Efficiency used) |  | 2023GADNR | 2023GADNR
13051 | Chatham | 930811 | 5100023 | 31404KTLST1800E | BASF Corporation - Savannah Operations | 327992 | Ground or Treated Mineral and Earth Manufacturing |  | 32.0718 | -81.0591 | OP | 2023 | D1A | Indirect-fired Dryer | Spray Dryer | 35 | E6BTU/HR |  | OP | 2023 | D1A | 30500810 | Industrial Processes - NEC | Spray Dryer |  | OP | 2023 | 37346.4 | E3FT3SD | Natural Gas | O | 4368 |  |  |  | Volatile Organic Compounds | CAP |  | 0.1027 | TON | 5.5 | LB | E6FT3SD | The emission factor is from the USEPA AP-42, Chapter 1.4. | Other Emission Factor (no Control Efficiency used) |  | 2023GADNR | 2023GADNR
13051 | Chatham | 930811 | 5100023 | 31404KTLST1800E | BASF Corporation - Savannah Operations | 327992 | Ground or Treated Mineral and Earth Manufacturing |  | 32.0718 | -81.0591 | OP | 2023 | D1A | Indirect-fired Dryer | Spray Dryer | 35 | E6BTU/HR |  | OP | 2023 | D1A | 30500810 | Industrial Processes - NEC | Spray Dryer |  | OP | 2023 | 37346.4 | E3FT3SD | Natural Gas | O | 4368 |  |  |  | Sulfur Dioxide | CAP |  | 0.011204 | TON | 0.6 | LB | E6FT3SD | The emission factor is from the USEPA AP-42, Chapter 1.4. | Other Emission Factor (no Control Efficiency used) |  | 2023GADNR | 2023GADNR
13051 | Chatham | 930811 | 5100023 | 31404KTLST1800E | BASF Corporation - Savannah Operations | 327992 | Ground or Treated Mineral and Earth Manufacturing |  | 32.0718 | -81.0591 | OP | 2023 | D1A | Indirect-fired Dryer | Spray Dryer | 35 | E6BTU/HR |  | OP | 2023 | D1A | 30500810 | Industrial Processes - NEC | Spray Dryer |  | OP | 2023 | 37346.4 | E3FT3SD | Natural Gas | O | 4368 |  |  |  | PM2.5 Primary (Filt + Cond) | CAP |  | 0.14192 | TON | 7.6 | LB | E6FT3SD | The emission factor is from the USEPA AP-42, Chapter 1.4. | Other Emission Factor (no Control Efficiency used) |  | 2023GADNR | 2023GADNR
13051 | Chatham | 930811 | 5100023 | 31404KTLST1800E | BASF Corporation - Savannah Operations | 327992 | Ground or Treated Mineral and Earth Manufacturing |  | 32.0718 | -81.0591 | OP | 2023 | D1A | Indirect-fired Dryer | Spray Dryer | 35 | E6BTU/HR |  | OP | 2023 | D1A | 30500810 | Industrial Processes - NEC | Spray Dryer |  | OP | 2023 | 37346.4 | E3FT3SD | Natural Gas | O | 4368 |  |  |  | PM2.5 Filterable | CAP |  | 0.035479 | TON | 1.9 | LB | E6FT3SD | The emission factor is from the USEPA AP-42, Chapter 1.4. | Other Emission Factor (no Control Efficiency used) |  | 2023GADNR | 2023GADNR
13051 | Chatham | 930811 | 5100023 | 31404KTLST1800E | BASF Corporation - Savannah Operations | 327992 | Ground or Treated Mineral and Earth Manufacturing |  | 32.0718 | -81.0591 | OP | 2023 | D1A | Indirect-fired Dryer | Spray Dryer | 35 | E6BTU/HR |  | OP | 2023 | D1A | 30500810 | Industrial Processes - NEC | Spray Dryer |  | OP | 2023 | 37346.4 | E3FT3SD | Natural Gas | O | 4368 |  |  |  | PM10 Primary (Filt + Cond) | CAP |  | 0.14192 | TON | 7.6 | LB | E6FT3SD | The emission factor is from the USEPA AP-42, Chapter 1.4. | Other Emission Factor (no Control Efficiency used) |  | 2023GADNR | 2023GADNR
13051 | Chatham | 930811 | 5100023 | 31404KTLST1800E | BASF Corporation - Savannah Operations | 327992 | Ground or Treated Mineral and Earth Manufacturing |  | 32.0718 | -81.0591 | OP | 2023 | D1A | Indirect-fired Dryer | Spray Dryer | 35 | E6BTU/HR |  | OP | 2023 | D1A | 30500810 | Industrial Processes - NEC | Spray Dryer |  | OP | 2023 | 37346.4 | E3FT3SD | Natural Gas | O | 4368 |  |  |  | PM10 Filterable | CAP |  | 0.035479 | TON | 1.9 | LB | E6FT3SD | The emission factor is from the USEPA AP-42, Chapter 1.4. | Other Emission Factor (no Control Efficiency used) |  | 2023GADNR | 2023GADNR
13051 | Chatham | 930811 | 5100023 | 31404KTLST1800E | BASF Corporation - Savannah Operations | 327992 | Ground or Treated Mineral and Earth Manufacturing |  | 32.0718 | -81.0591 | OP | 2023 | D1A | Indirect-fired Dryer | Spray Dryer | 35 | E6BTU/HR |  | OP | 2023 | D1A | 30500810 | Industrial Processes - NEC | Spray Dryer |  | OP | 2023 | 37346.4 | E3FT3SD | Natural Gas | O | 4368 |  |  |  | Nitrogen Oxides | CAP |  | 1.8673 | TON | 100 | LB | E6FT3SD | The emission factor is from the USEPA AP-42, Chapter 1.4. | Other Emission Factor (no Control Efficiency used) |  | 2023GADNR | 2023GADNR
13051 | Chatham | 930811 | 5100023 | 31404KTLST1800E | BASF Corporation - Savannah Operations | 327992 | Ground or Treated Mineral and Earth Manufacturing |  | 32.0718 | -81.0591 | OP | 2023 | D1A | Indirect-fired Dryer | Spray Dryer | 35 | E6BTU/HR |  | OP | 2023 | D1A | 30500810 | Industrial Processes - NEC | Spray Dryer |  | OP | 2023 | 37346.4 | E3FT3SD | Natural Gas | O | 4368 |  |  |  | Lead | CAP/HAP | HAP-Metal | 0.018 | LB | 0.0005 | LB | E6FT3SD | The emission factor is from the USEPA AP-42, Chapter 1.4. | Other Emission Factor (no Control Efficiency used) |  | 2023GADNR | 2023GADNR
13051 | Chatham | 930811 | 5100023 | 31404KTLST1800E | BASF Corporation - Savannah Operations | 327992 | Ground or Treated Mineral and Earth Manufacturing |  | 32.0718 | -81.0591 | OP | 2023 | D1A | Indirect-fired Dryer | Spray Dryer | 35 | E6BTU/HR |  | OP | 2023 | D1A | 30500810 | Industrial Processes - NEC | Spray Dryer |  | OP | 2023 | 37346.4 | E3FT3SD | Natural Gas | O | 4368 |  |  |  | Carbon Monoxide | CAP |  | 1.5686 | TON | 84 | LB | E6FT3SD | The emission factor is from the USEPA AP-42, Chapter 1.4. | Other Emission Factor (no Control Efficiency used) |  | 2023GADNR | 2023GADNR
13051 | Chatham | 930811 | 5100023 | 31404KTLST1800E | BASF Corporation - Savannah Operations | 327992 | Ground or Treated Mineral and Earth Manufacturing |  | 32.0718 | -81.0591 | OP | 2023 | D1A | Indirect-fired Dryer | Spray Dryer | 35 | E6BTU/HR |  | OP | 2023 | D1AC | 30504131 | Industrial Processes - NEC | D1A Catalyst Process |  | OP | 2023 | 4251.35 | HR | Dry Product | E | 4368 |  |  |  | PM2.5 Primary (Filt + Cond) | CAP |  | 12.3714 | TON | 5.82 | LB | HR | Emission factor from stack test results from 2011. | Site-Specific Emission Factor (no Control Efficiency used) |  | 2023GADNR | 2023GADNR
13051 | Chatham | 930811 | 5100023 | 31404KTLST1800E | BASF Corporation - Savannah Operations | 327992 | Ground or Treated Mineral and Earth Manufacturing |  | 32.0718 | -81.0591 | OP | 2023 | D1A | Indirect-fired Dryer | Spray Dryer | 35 | E6BTU/HR |  | OP | 2023 | D1AC | 30504131 | Industrial Processes - NEC | D1A Catalyst Process |  | OP | 2023 | 4251.35 | HR | Dry Product | E | 4368 |  |  |  | PM2.5 Filterable | CAP |  | 12.3714 | TON | 5.82 | LB | HR | Emission factor from stack test results from 2011. | Site-Specific Emission Factor (no Control Efficiency used) |  | 2023GADNR | 2023GADNR
13051 | Chatham | 930811 | 5100023 | 31404KTLST1800E | BASF Corporation - Savannah Operations | 327992 | Ground or Treated Mineral and Earth Manufacturing |  | 32.0718 | -81.0591 | OP | 2023 | D1A | Indirect-fired Dryer | Spray Dryer | 35 | E6BTU/HR |  | OP | 2023 | D1AC | 30504131 | Industrial Processes - NEC | D1A Catalyst Process |  | OP | 2023 | 4251.35 | HR | Dry Product | E | 4368 |  |  |  | PM10 Primary (Filt + Cond) | CAP |  | 12.3714 | TON | 5.82 | LB | HR | Emission factor from stack test results from 2011. | Site-Specific Emission Factor (no Control Efficiency used) |  | 2023GADNR | 2023GADNR
13051 | Chatham | 930811 | 5100023 | 31404KTLST1800E | BASF Corporation - Savannah Operations | 327992 | Ground or Treated Mineral and Earth Manufacturing |  | 32.0718 | -81.0591 | OP | 2023 | D1A | Indirect-fired Dryer | Spray Dryer | 35 | E6BTU/HR |  | OP | 2023 | D1AC | 30504131 | Industrial Processes - NEC | D1A Catalyst Process |  | OP | 2023 | 4251.35 | HR | Dry Product | E | 4368 |  |  |  | PM10 Filterable | CAP |  | 12.3714 | TON | 5.82 | LB | HR | PM Emission factor | Site-Specific Emission Factor (no Control Efficiency used) |  | 2023GADNR | 2023GADNR
13051 | Chatham | 930811 | 5100023 | 31404KTLST1800E | BASF Corporation - Savannah Operations | 327992 | Ground or Treated Mineral and Earth Manufacturing |  | 32.0718 | -81.0591 | OP | 2023 | D11 | Indirect-fired Dryer | Spray Dryer | 26 | E6BTU/HR | In 2013, only ran long enough to commission the opacity monitor. 2014 was the first year that it was actually used for production. | OP | 2023 | D11 | 30500810 | Industrial Processes - NEC | Spray Dryer |  | OP | 2023 | 55981.8 | E3FT3SD | Natural Gas | I | 6888 |  |  |  | Volatile Organic Compounds | CAP |  | 0.15395 | TON | 5.5 | LB | E6FT3SD | The emission factor is from the USEPA AP-42, Chapter 1.4. | Other Emission Factor (no Control Efficiency used) |  | 2023GADNR | 2023GADNR
13051 | Chatham | 930811 | 5100023 | 31404KTLST1800E | BASF Corporation - Savannah Operations | 327992 | Ground or Treated Mineral and Earth Manufacturing |  | 32.0718 | -81.0591 | OP | 2023 | D11 | Indirect-fired Dryer | Spray Dryer | 26 | E6BTU/HR | In 2013, only ran long enough to commission the opacity monitor. 2014 was the first year that it was actually used for production. | OP | 2023 | D11 | 30500810 | Industrial Processes - NEC | Spray Dryer |  | OP | 2023 | 55981.8 | E3FT3SD | Natural Gas | I | 6888 |  |  |  | Sulfur Dioxide | CAP |  | 0.016794 | TON | 0.6 | LB | E6FT3SD | The emission factor is from the USEPA AP-42, Chapter 1.4. | Other Emission Factor (no Control Efficiency used) |  | 2023GADNR | 2023GADNR
13051 | Chatham | 930811 | 5100023 | 31404KTLST1800E | BASF Corporation - Savannah Operations | 327992 | Ground or Treated Mineral and Earth Manufacturing |  | 32.0718 | -81.0591 | OP | 2023 | D11 | Indirect-fired Dryer | Spray Dryer | 26 | E6BTU/HR | In 2013, only ran long enough to commission the opacity monitor. 2014 was the first year that it was actually used for production. | OP | 2023 | D11 | 30500810 | Industrial Processes - NEC | Spray Dryer |  | OP | 2023 | 55981.8 | E3FT3SD | Natural Gas | I | 6888 |  |  |  | PM2.5 Primary (Filt + Cond) | CAP |  | 0.21273 | TON | 7.6 | LB | E6FT3SD | The emission factor is from the USEPA AP-42, Chapter 1.4. | Other Emission Factor (no Control Efficiency used) |  | 2023GADNR | 2023GADNR
13051 | Chatham | 930811 | 5100023 | 31404KTLST1800E | BASF Corporation - Savannah Operations | 327992 | Ground or Treated Mineral and Earth Manufacturing |  | 32.0718 | -81.0591 | OP | 2023 | D11 | Indirect-fired Dryer | Spray Dryer | 26 | E6BTU/HR | In 2013, only ran long enough to commission the opacity monitor. 2014 was the first year that it was actually used for production. | OP | 2023 | D11 | 30500810 | Industrial Processes - NEC | Spray Dryer |  | OP | 2023 | 55981.8 | E3FT3SD | Natural Gas | I | 6888 |  |  |  | PM2.5 Filterable | CAP |  | 0.053183 | TON | 1.9 | LB | E6FT3SD | The emission factor is from the USEPA AP-42, Chapter 1.4. | Other Emission Factor (no Control Efficiency used) |  | 2023GADNR | 2023GADNR
13051 | Chatham | 930811 | 5100023 | 31404KTLST1800E | BASF Corporation - Savannah Operations | 327992 | Ground or Treated Mineral and Earth Manufacturing |  | 32.0718 | -81.0591 | OP | 2023 | D11 | Indirect-fired Dryer | Spray Dryer | 26 | E6BTU/HR | In 2013, only ran long enough to commission the opacity monitor. 2014 was the first year that it was actually used for production. | OP | 2023 | D11 | 30500810 | Industrial Processes - NEC | Spray Dryer |  | OP | 2023 | 55981.8 | E3FT3SD | Natural Gas | I | 6888 |  |  |  | PM10 Primary (Filt + Cond) | CAP |  | 0.21273 | TON | 7.6 | LB | E6FT3SD | The emission factor is from the USEPA AP-42, Chapter 1.4. | Other Emission Factor (no Control Efficiency used) |  | 2023GADNR | 2023GADNR
13051 | Chatham | 930811 | 5100023 | 31404KTLST1800E | BASF Corporation - Savannah Operations | 327992 | Ground or Treated Mineral and Earth Manufacturing |  | 32.0718 | -81.0591 | OP | 2023 | D11 | Indirect-fired Dryer | Spray Dryer | 26 | E6BTU/HR | In 2013, only ran long enough to commission the opacity monitor. 2014 was the first year that it was actually used for production. | OP | 2023 | D11 | 30500810 | Industrial Processes - NEC | Spray Dryer |  | OP | 2023 | 55981.8 | E3FT3SD | Natural Gas | I | 6888 |  |  |  | PM10 Filterable | CAP |  | 0.053183 | TON | 1.9 | LB | E6FT3SD | The emission factor is from the USEPA AP-42, Chapter 1.4. | Other Emission Factor (no Control Efficiency used) |  | 2023GADNR | 2023GADNR
13051 | Chatham | 930811 | 5100023 | 31404KTLST1800E | BASF Corporation - Savannah Operations | 327992 | Ground or Treated Mineral and Earth Manufacturing |  | 32.0718 | -81.0591 | OP | 2023 | D11 | Indirect-fired Dryer | Spray Dryer | 26 | E6BTU/HR | In 2013, only ran long enough to commission the opacity monitor. 2014 was the first year that it was actually used for production. | OP | 2023 | D11 | 30500810 | Industrial Processes - NEC | Spray Dryer |  | OP | 2023 | 55981.8 | E3FT3SD | Natural Gas | I | 6888 |  |  |  | Nitrogen Oxides | CAP |  | 2.7991 | TON | 100 | LB | E6FT3SD | The emission factor is from the USEPA AP-42, Chapter 1.4. | Other Emission Factor (no Control Efficiency used) |  | 2023GADNR | 2023GADNR
13051 | Chatham | 930811 | 5100023 | 31404KTLST1800E | BASF Corporation - Savannah Operations | 327992 | Ground or Treated Mineral and Earth Manufacturing |  | 32.0718 | -81.0591 | OP | 2023 | D11 | Indirect-fired Dryer | Spray Dryer | 26 | E6BTU/HR | In 2013, only ran long enough to commission the opacity monitor. 2014 was the first year that it was actually used for production. | OP | 2023 | D11 | 30500810 | Industrial Processes - NEC | Spray Dryer |  | OP | 2023 | 55981.8 | E3FT3SD | Natural Gas | I | 6888 |  |  |  | Lead | CAP/HAP | HAP-Metal | 0.028 | LB | 0.0005 | LB | E6FT3SD | The emission factor is from the USEPA AP-42, Chapter 1.4. | Other Emission Factor (no Control Efficiency used) |  | 2023GADNR | 2023GADNR
13051 | Chatham | 930811 | 5100023 | 31404KTLST1800E | BASF Corporation - Savannah Operations | 327992 | Ground or Treated Mineral and Earth Manufacturing |  | 32.0718 | -81.0591 | OP | 2023 | D11 | Indirect-fired Dryer | Spray Dryer | 26 | E6BTU/HR | In 2013, only ran long enough to commission the opacity monitor. 2014 was the first year that it was actually used for production. | OP | 2023 | D11 | 30500810 | Industrial Processes - NEC | Spray Dryer |  | OP | 2023 | 55981.8 | E3FT3SD | Natural Gas | I | 6888 |  |  |  | Carbon Monoxide | CAP |  | 2.3512 | TON | 84 | LB | E6FT3SD | The emission factor is from the USEPA AP-42, Chapter 1.4. | Other Emission Factor (no Control Efficiency used) |  | 2023GADNR | 2023GADNR
13051 | Chatham | 930811 | 5100023 | 31404KTLST1800E | BASF Corporation - Savannah Operations | 327992 | Ground or Treated Mineral and Earth Manufacturing |  | 32.0718 | -81.0591 | OP | 2023 | D11 | Indirect-fired Dryer | Spray Dryer | 26 | E6BTU/HR | In 2013, only ran long enough to commission the opacity monitor. 2014 was the first year that it was actually used for production. | OP | 2023 | D11A | 30504131 | Industrial Processes - NEC | D11 Alumina | Created new Process ID - D11 | OP | 2023 | 6828.42 | HR | Alumina | O | 6888 |  |  |  | PM2.5 Primary (Filt + Cond) | CAP |  | 19.9048 | TON | 5.83 | LB | HR | Emission factor from stack test results from 2011. Equal to PM Primary | Site-Specific Emission Factor (no Control Efficiency used) |  | 2023GADNR | 2023GADNR
13051 | Chatham | 930811 | 5100023 | 31404KTLST1800E | BASF Corporation - Savannah Operations | 327992 | Ground or Treated Mineral and Earth Manufacturing |  | 32.0718 | -81.0591 | OP | 2023 | D11 | Indirect-fired Dryer | Spray Dryer | 26 | E6BTU/HR | In 2013, only ran long enough to commission the opacity monitor. 2014 was the first year that it was actually used for production. | OP | 2023 | D11A | 30504131 | Industrial Processes - NEC | D11 Alumina | Created new Process ID - D11 | OP | 2023 | 6828.42 | HR | Alumina | O | 6888 |  |  |  | PM2.5 Filterable | CAP |  | 19.9048 | TON | 5.83 | LB | HR | Emission factor from stack test results from 2011. Equal to PM Primary | Site-Specific Emission Factor (no Control Efficiency used) |  | 2023GADNR | 2023GADNR
13051 | Chatham | 930811 | 5100023 | 31404KTLST1800E | BASF Corporation - Savannah Operations | 327992 | Ground or Treated Mineral and Earth Manufacturing |  | 32.0718 | -81.0591 | OP | 2023 | D11 | Indirect-fired Dryer | Spray Dryer | 26 | E6BTU/HR | In 2013, only ran long enough to commission the opacity monitor. 2014 was the first year that it was actually used for production. | OP | 2023 | D11A | 30504131 | Industrial Processes - NEC | D11 Alumina | Created new Process ID - D11 | OP | 2023 | 6828.42 | HR | Alumina | O | 6888 |  |  |  | PM10 Primary (Filt + Cond) | CAP |  | 19.9048 | TON | 5.83 | LB | HR | Emission factor from stack test results from 2011. | Site-Specific Emission Factor (no Control Efficiency used) |  | 2023GADNR | 2023GADNR
13051 | Chatham | 930811 | 5100023 | 31404KTLST1800E | BASF Corporation - Savannah Operations | 327992 | Ground or Treated Mineral and Earth Manufacturing |  | 32.0718 | -81.0591 | OP | 2023 | D11 | Indirect-fired Dryer | Spray Dryer | 26 | E6BTU/HR | In 2013, only ran long enough to commission the opacity monitor. 2014 was the first year that it was actually used for production. | OP | 2023 | D11A | 30504131 | Industrial Processes - NEC | D11 Alumina | Created new Process ID - D11 | OP | 2023 | 6828.42 | HR | Alumina | O | 6888 |  |  |  | PM10 Filterable | CAP |  | 19.9048 | TON | 5.83 | LB | HR | Emission factor from stack test results from 2011. | Site-Specific Emission Factor (no Control Efficiency used) |  | 2023GADNR | 2023GADNR
13193 | Macon | 8352311 | 19300013 | 31068BCKYCOLDST | International Paper - Flint River Mill | 322110 | Pulp Mills |  | 32.2531 | -84.0691 | OP | 2023 | VENTS | Other fugitive | Pulping and Bleaching and Other Millwide Process Vents |  |  | Date unit was placed in operation is an estimated date. | OP | 2023 | VENTS | 30700199 | Industrial Processes - Pulp & Paper | Pulping and Bleaching and Other Millwide Process Vents | SCC code is required. This emission group is for processes in the pulping and bleaching areas. This was the most appropriate SCC code | OP | 2023 | 287972 | TON | Pulp | O | 7728 |  |  |  | Volatile Organic Compounds | CAP |  | 207 | TON |  |  |  |  | Engineering Judgment | For fugitive VOC calculations, the facility is using site specific emission factors from 1993, 1995, 1996 or 2017. For sources that the facility does not have site specific emission factors, the facility is using NCASI factors when available. | 2023GADNR | 2023GADNR
13193 | Macon | 8352311 | 19300013 | 31068BCKYCOLDST | International Paper - Flint River Mill | 322110 | Pulp Mills |  | 32.2531 | -84.0691 | OP | 2023 | VENTS | Other fugitive | Pulping and Bleaching and Other Millwide Process Vents |  |  | Date unit was placed in operation is an estimated date. | OP | 2023 | VENTS | 30700199 | Industrial Processes - Pulp & Paper | Pulping and Bleaching and Other Millwide Process Vents | SCC code is required. This emission group is for processes in the pulping and bleaching areas. This was the most appropriate SCC code | OP | 2023 | 287972 | TON | Pulp | O | 7728 |  |  |  | Carbon Monoxide | CAP |  | 212.103 | TON | 1.473 | LB | TON | Emission factors from 1996 and 2017 stack test data (see attachment for details) | Site-Specific Emission Factor (no Control Efficiency used) | Emissions based on testing that was completed in the pulping unit in 1996 and 2017. This is a sum of the available CO emission factors for processes in the pulping unit | 2023GADNR | 2023GADNR
13193 | Macon | 8352311 | 19300013 | 31068BCKYCOLDST | International Paper - Flint River Mill | 322110 | Pulp Mills |  | 32.2531 | -84.0691 | OP | 2023 | WOOD | Open Air Fugitive Source | Woodyard |  |  | Date unit was placed in operation is an estimated date. | OP | 2023 | WOOD | 30700821 | Industrial Processes - Storage and Transfer | Woodyard |  | OP | 2023 | 1499460 | TON | Wood | I | 6000 |  |  |  | Volatile Organic Compounds | CAP |  | 156 | TON |  |  |  |  | Engineering Judgment | The woodyard VOC emissions are calculated based on the best available data available to the facility. See attachment for details | 2023GADNR | 2023GADNR
13193 | Macon | 8352311 | 19300013 | 31068BCKYCOLDST | International Paper - Flint River Mill | 322110 | Pulp Mills |  | 32.2531 | -84.0691 | OP | 2023 | WOOD | Open Air Fugitive Source | Woodyard |  |  | Date unit was placed in operation is an estimated date. | OP | 2023 | WOOD | 30700821 | Industrial Processes - Storage and Transfer | Woodyard |  | OP | 2023 | 1499460 | TON | Wood | I | 6000 |  |  |  | PM2.5 Filterable | CAP |  | 58.794 | TON | 0.07842 | LB | TON | Site specific emissions study | Engineering Judgment | The woodyard PM emissions are calculated based on the DEECO 1993 emissions study that was conducted at the facility. The calculation was updated in 2010 after the stacker/reclaimer project | 2023GADNR | 2023GADNR
13193 | Macon | 8352311 | 19300013 | 31068BCKYCOLDST | International Paper - Flint River Mill | 322110 | Pulp Mills |  | 32.2531 | -84.0691 | OP | 2023 | WOOD | Open Air Fugitive Source | Woodyard |  |  | Date unit was placed in operation is an estimated date. | OP | 2023 | WOOD | 30700821 | Industrial Processes - Storage and Transfer | Woodyard |  | OP | 2023 | 1499460 | TON | Wood | I | 6000 |  |  |  | PM10 Filterable | CAP |  | 58.794 | TON | 0.07842 | LB | TON | Site specific emissions study | Engineering Judgment | The woodyard PM emissions are calculated based on the DEECO 1993 emissions study that was conducted at the facility. The calculation was updated in 2010 after the stacker/reclaimer project | 2023GADNR | 2023GADNR
13193 | Macon | 8352311 | 19300013 | 31068BCKYCOLDST | International Paper - Flint River Mill | 322110 | Pulp Mills |  | 32.2531 | -84.0691 | OP | 2023 | F700 | Other process equipment | Pulp Dryer | 100 | E3LB/HR | Unit status year is an estimate. | OP | 2023 | F700 | 30700401 | Industrial Processes - Pulp & Paper | Pulp Dryer Vents |  | OP | 2023 | 287972 | TON | Pulp | O | 7728 |  |  |  | Volatile Organic Compounds | CAP |  | 56.3129 | TON | 0.3911 | LB | TON | Emission factor is a sum of all the emission factors available for the pulp dryer | Site-Specific Emission Factor (no Control Efficiency used) | Emission factors were updated for RY2018. The emission factor listed above is the sum of all emission factors in this process. | 2023GADNR | 2023GADNR
13193 | Macon | 8352311 | 19300013 | 31068BCKYCOLDST | International Paper - Flint River Mill | 322110 | Pulp Mills |  | 32.2531 | -84.0691 | OP | 2023 | F700 | Other process equipment | Pulp Dryer | 100 | E3LB/HR | Unit status year is an estimate. | OP | 2023 | F700 | 30700401 | Industrial Processes - Pulp & Paper | Pulp Dryer Vents |  | OP | 2023 | 287972 | TON | Pulp | O | 7728 |  |  |  | PM2.5 Filterable | CAP |  | 4.8163 | TON | 0.03345 | LB | TON | trade group emission factor | Trade Group Emission Factor (no Control Efficiency used) |  | 2023GADNR | 2023GADNR
13193 | Macon | 8352311 | 19300013 | 31068BCKYCOLDST | International Paper - Flint River Mill | 322110 | Pulp Mills |  | 32.2531 | -84.0691 | OP | 2023 | F700 | Other process equipment | Pulp Dryer | 100 | E3LB/HR | Unit status year is an estimate. | OP | 2023 | F700 | 30700401 | Industrial Processes - Pulp & Paper | Pulp Dryer Vents |  | OP | 2023 | 287972 | TON | Pulp | O | 7728 |  |  |  | PM10 Filterable | CAP |  | 6.9214 | TON | 0.04807 | LB | TON | trade group emission factor | Trade Group Emission Factor (no Control Efficiency used) |  | 2023GADNR | 2023GADNR
13193 | Macon | 8352311 | 19300013 | 31068BCKYCOLDST | International Paper - Flint River Mill | 322110 | Pulp Mills |  | 32.2531 | -84.0691 | OP | 2023 | F700 | Other process equipment | Pulp Dryer | 100 | E3LB/HR | Unit status year is an estimate. | OP | 2023 | F700 | 30700401 | Industrial Processes - Pulp & Paper | Pulp Dryer Vents |  | OP | 2023 | 287972 | TON | Pulp | O | 7728 |  |  |  | PM Condensible | CAP |  | 10.4534 | TON | 0.0726 | LB | TON | trade group emission factor | Trade Group Emission Factor (no Control Efficiency used) |  | 2023GADNR | 2023GADNR
13193 | Macon | 8352311 | 19300013 | 31068BCKYCOLDST | International Paper - Flint River Mill | 322110 | Pulp Mills |  | 32.2531 | -84.0691 | OP | 2023 | RECAUS | Other process equipment | Recausticizing |  |  | Unit status year is an estimate | OP | 2023 | CAUST | 30700122 | Industrial Processes - Pulp & Paper | Causticizer |  | OP | 2023 | 94443 | TON | Lime | O | 7896 |  |  |  | Volatile Organic Compounds | CAP |  | 0 | TON |  |  |  |  | Engineering Judgment | Prior to RY2020, the mill was reporting VOC emissions for the SDT and recaust area. However, due to the mill using fresh water instead of process water in the caustic plant, there are no VOC or ammonia emissions from the caustic plant. This was updated for RY2020 forward. | 2023GADNR | 2023GADNR
13193 | Macon | 8352311 | 19300013 | 31068BCKYCOLDST | International Paper - Flint River Mill | 322110 | Pulp Mills |  | 32.2531 | -84.0691 | OP | 2023 | RECAUS | Other process equipment | Recausticizing |  |  | Unit status year is an estimate | OP | 2023 | CAUST | 30700122 | Industrial Processes - Pulp & Paper | Causticizer |  | OP | 2023 | 94443 | TON | Lime | O | 7896 |  |  |  | Ammonia | CAP |  | 5.9499 | TON | 0.126 | LB | TON | NCASI emission factor | Emission Factor based on data available peer reviewed literature |  | 2023GADNR | 2023GADNR
13193 | Macon | 8352311 | 19300013 | 31068BCKYCOLDST | International Paper - Flint River Mill | 322110 | Pulp Mills |  | 32.2531 | -84.0691 | OP | 2023 | RECAUS | Other process equipment | Recausticizing |  |  | Unit status year is an estimate | OP | 2023 | SLAKER | 30700123 | Industrial Processes - Pulp & Paper | Lime slaker |  | OP | 2023 | 94443 | TON | Lime | O | 7896 |  |  |  | Volatile Organic Compounds | CAP |  | 0 | TON |  |  |  |  | Engineering Judgment | Prior to RY2020, the mill was reporting VOC emissions for the SDT and recaust area. However, due to the mill using fresh water instead of process water in the caustic plant, there are no VOC or ammonia emissions from the SDT. This was updated for RY2020 forward. | 2023GADNR | 2023GADNR
13193 | Macon | 8352311 | 19300013 | 31068BCKYCOLDST | International Paper - Flint River Mill | 322110 | Pulp Mills |  | 32.2531 | -84.0691 | OP | 2023 | RECAUS | Other process equipment | Recausticizing |  |  | Unit status year is an estimate | OP | 2023 | SLAKER | 30700123 | Industrial Processes - Pulp & Paper | Lime slaker |  | OP | 2023 | 94443 | TON | Lime | O | 7896 |  |  |  | PM2.5 Filterable | CAP |  | 2.3828 | TON | 0.05046 | LB | TON | trade group emission factor | Trade Group Emission Factor (no Control Efficiency used) |  | 2023GADNR | 2023GADNR
13193 | Macon | 8352311 | 19300013 | 31068BCKYCOLDST | International Paper - Flint River Mill | 322110 | Pulp Mills |  | 32.2531 | -84.0691 | OP | 2023 | RECAUS | Other process equipment | Recausticizing |  |  | Unit status year is an estimate | OP | 2023 | SLAKER | 30700123 | Industrial Processes - Pulp & Paper | Lime slaker |  | OP | 2023 | 94443 | TON | Lime | O | 7896 |  |  |  | PM10 Filterable | CAP |  | 2.3828 | TON | 0.05046 | LB | TON | NCASI | Trade Group Emission Factor (no Control Efficiency used) |  | 2023GADNR | 2023GADNR
13193 | Macon | 8352311 | 19300013 | 31068BCKYCOLDST | International Paper - Flint River Mill | 322110 | Pulp Mills |  | 32.2531 | -84.0691 | OP | 2023 | RECAUS | Other process equipment | Recausticizing |  |  | Unit status year is an estimate | OP | 2023 | SLAKER | 30700123 | Industrial Processes - Pulp & Paper | Lime slaker |  | OP | 2023 | 94443 | TON | Lime | O | 7896 |  |  |  | Ammonia | CAP |  | 15.772 | TON | 0.334 | LB | TON | NCASI emission factor | Emission Factor based on data available peer reviewed literature |  | 2023GADNR | 2023GADNR
13193 | Macon | 8352311 | 19300013 | 31068BCKYCOLDST | International Paper - Flint River Mill | 322110 | Pulp Mills |  | 32.2531 | -84.0691 | OP | 2023 | U500 | Furnace | Recovery Furnace | 800 | E3LB/HR | Unit status year is an estimate | OP | 2023 | U500 | 30700110 | Industrial Processes - Pulp & Paper | Recovery Furnace (Black Liquor) | Filterable PM emissions are conservatively estimated using recent performance analyses. | OP | 2023 | 669000 | TON | Black Liquor Solids | I | 7896 |  |  |  | Volatile Organic Compounds | CAP |  | 5.4858 | TON | 0.0164 | LB | TON | Stack test emission factor | Stack Test (no Control Efficiency used) |  | 2023GADNR | 2023GADNR
13193 | Macon | 8352311 | 19300013 | 31068BCKYCOLDST | International Paper - Flint River Mill | 322110 | Pulp Mills |  | 32.2531 | -84.0691 | OP | 2023 | U500 | Furnace | Recovery Furnace | 800 | E3LB/HR | Unit status year is an estimate | OP | 2023 | U500 | 30700110 | Industrial Processes - Pulp & Paper | Recovery Furnace (Black Liquor) | Filterable PM emissions are conservatively estimated using recent performance analyses. | OP | 2023 | 669000 | TON | Black Liquor Solids | I | 7896 |  |  |  | Sulfur Dioxide | CAP |  | 15 | TON |  |  |  |  | Continuous Emission Monitoring System |  | 2023GADNR | 2023GADNR
13193 | Macon | 8352311 | 19300013 | 31068BCKYCOLDST | International Paper - Flint River Mill | 322110 | Pulp Mills |  | 32.2531 | -84.0691 | OP | 2023 | U500 | Furnace | Recovery Furnace | 800 | E3LB/HR | Unit status year is an estimate | OP | 2023 | U500 | 30700110 | Industrial Processes - Pulp & Paper | Recovery Furnace (Black Liquor) | Filterable PM emissions are conservatively estimated using recent performance analyses. | OP | 2023 | 669000 | TON | Black Liquor Solids | I | 7896 |  |  |  | PM2.5 Filterable | CAP |  | 23.7428 | TON | 0.07098 | LB | TON | EF is 33.8% of the Method 5 PM factor from site specific testing | Stack Test (no Control Efficiency used) |  | 2023GADNR | 2023GADNR
13193 | Macon | 8352311 | 19300013 | 31068BCKYCOLDST | International Paper - Flint River Mill | 322110 | Pulp Mills |  | 32.2531 | -84.0691 | OP | 2023 | U500 | Furnace | Recovery Furnace | 800 | E3LB/HR | Unit status year is an estimate | OP | 2023 | U500 | 30700110 | Industrial Processes - Pulp & Paper | Recovery Furnace (Black Liquor) | Filterable PM emissions are conservatively estimated using recent performance analyses. | OP | 2023 | 669000 | TON | Black Liquor Solids | I | 7896 |  |  |  | PM10 Filterable | CAP |  | 34.788 | TON | 0.104 | LB | TON | EF is 49.5% of the Method 5 PM factor from site specific testing | Stack Test (no Control Efficiency used) |  | 2023GADNR | 2023GADNR
13193 | Macon | 8352311 | 19300013 | 31068BCKYCOLDST | International Paper - Flint River Mill | 322110 | Pulp Mills |  | 32.2531 | -84.0691 | OP | 2023 | U500 | Furnace | Recovery Furnace | 800 | E3LB/HR | Unit status year is an estimate | OP | 2023 | U500 | 30700110 | Industrial Processes - Pulp & Paper | Recovery Furnace (Black Liquor) | Filterable PM emissions are conservatively estimated using recent performance analyses. | OP | 2023 | 669000 | TON | Black Liquor Solids | I | 7896 |  |  |  | PM Condensible | CAP |  | 21.5418 | TON | 0.0644 | LB | TON | Based on previous stack test data | Stack Test (no Control Efficiency used) |  | 2023GADNR | 2023GADNR
13193 | Macon | 8352311 | 19300013 | 31068BCKYCOLDST | International Paper - Flint River Mill | 322110 | Pulp Mills |  | 32.2531 | -84.0691 | OP | 2023 | U500 | Furnace | Recovery Furnace | 800 | E3LB/HR | Unit status year is an estimate | OP | 2023 | U500 | 30700110 | Industrial Processes - Pulp & Paper | Recovery Furnace (Black Liquor) | Filterable PM emissions are conservatively estimated using recent performance analyses. | OP | 2023 | 669000 | TON | Black Liquor Solids | I | 7896 |  |  |  | Nitrogen Oxides | CAP |  | 505 | TON |  |  |  |  | Continuous Emission Monitoring System |  | 2023GADNR | 2023GADNR
13193 | Macon | 8352311 | 19300013 | 31068BCKYCOLDST | International Paper - Flint River Mill | 322110 | Pulp Mills |  | 32.2531 | -84.0691 | OP | 2023 | U500 | Furnace | Recovery Furnace | 800 | E3LB/HR | Unit status year is an estimate | OP | 2023 | U500 | 30700110 | Industrial Processes - Pulp & Paper | Recovery Furnace (Black Liquor) | Filterable PM emissions are conservatively estimated using recent performance analyses. | OP | 2023 | 669000 | TON | Black Liquor Solids | I | 7896 |  |  |  | Lead | CAP/HAP | HAP-Metal | 8.028 | LB | 1.2e-05 | LB | TON | from NCASI | Trade Group Emission Factor (no Control Efficiency used) |  | 2023GADNR | 2023GADNR
13193 | Macon | 8352311 | 19300013 | 31068BCKYCOLDST | International Paper - Flint River Mill | 322110 | Pulp Mills |  | 32.2531 | -84.0691 | OP | 2023 | U500 | Furnace | Recovery Furnace | 800 | E3LB/HR | Unit status year is an estimate | OP | 2023 | U500 | 30700110 | Industrial Processes - Pulp & Paper | Recovery Furnace (Black Liquor) | Filterable PM emissions are conservatively estimated using recent performance analyses. | OP | 2023 | 669000 | TON | Black Liquor Solids | I | 7896 |  |  |  | Carbon Monoxide | CAP |  | 75 | TON |  |  |  |  | Continuous Emission Monitoring System |  | 2023GADNR | 2023GADNR
13193 | Macon | 8352311 | 19300013 | 31068BCKYCOLDST | International Paper - Flint River Mill | 322110 | Pulp Mills |  | 32.2531 | -84.0691 | OP | 2023 | U500 | Furnace | Recovery Furnace | 800 | E3LB/HR | Unit status year is an estimate | OP | 2023 | U5001FO | 10200501 | Fuel Comb - Industrial Boilers, ICEs - Oil | Recovery Furnace (Fuel Oil) | These emissions are from fuel oil in the RF. Deleted U5001 and replaced with U5001FO to incorporate generic FO SCC. | OP | 2023 | 394 | E3GAL | Distillate Oil (No. 2) | I | 7896 |  |  |  | Volatile Organic Compounds | CAP |  | 0 | TON |  |  |  |  | Engineering Judgment | VOC emissions are calculated under U500 and not broken out by fuel type | 2023GADNR | 2023GADNR
13193 | Macon | 8352311 | 19300013 | 31068BCKYCOLDST | International Paper - Flint River Mill | 322110 | Pulp Mills |  | 32.2531 | -84.0691 | OP | 2023 | U500 | Furnace | Recovery Furnace | 800 | E3LB/HR | Unit status year is an estimate | OP | 2023 | U5001FO | 10200501 | Fuel Comb - Industrial Boilers, ICEs - Oil | Recovery Furnace (Fuel Oil) | These emissions are from fuel oil in the RF. Deleted U5001 and replaced with U5001FO to incorporate generic FO SCC. | OP | 2023 | 394 | E3GAL | Distillate Oil (No. 2) | I | 7896 |  |  |  | Ammonia | CAP |  | 0 | TON |  |  |  |  | Engineering Judgment | Ammonia emissions from the recovery furnace are 0 | 2023GADNR | 2023GADNR
13193 | Macon | 8352311 | 19300013 | 31068BCKYCOLDST | International Paper - Flint River Mill | 322110 | Pulp Mills |  | 32.2531 | -84.0691 | OP | 2023 | U500 | Furnace | Recovery Furnace | 800 | E3LB/HR | Unit status year is an estimate | OP | 2023 | U5001FO | 10200501 | Fuel Comb - Industrial Boilers, ICEs - Oil | Recovery Furnace (Fuel Oil) | These emissions are from fuel oil in the RF. Deleted U5001 and replaced with U5001FO to incorporate generic FO SCC. | OP | 2023 | 394 | E3GAL | Distillate Oil (No. 2) | I | 7896 |  |  |  | Sulfur Dioxide | CAP |  | 0 | TON |  |  |  |  | Engineering Judgment | Sulfur dioxide for the recovery furnace is calculated with a continuous emissions monitor and is all calculated under U500. SO2 emissions are not broken out by fuel type | 2023GADNR | 2023GADNR
13193 | Macon | 8352311 | 19300013 | 31068BCKYCOLDST | International Paper - Flint River Mill | 322110 | Pulp Mills |  | 32.2531 | -84.0691 | OP | 2023 | U500 | Furnace | Recovery Furnace | 800 | E3LB/HR | Unit status year is an estimate | OP | 2023 | U5001FO | 10200501 | Fuel Comb - Industrial Boilers, ICEs - Oil | Recovery Furnace (Fuel Oil) | These emissions are from fuel oil in the RF. Deleted U5001 and replaced with U5001FO to incorporate generic FO SCC. | OP | 2023 | 394 | E3GAL | Distillate Oil (No. 2) | I | 7896 |  |  |  | Nitrogen Oxides | CAP |  | 0 | TON |  |  |  |  | Engineering Judgment | Nitrogen oxide for the recovery furnace is calculated with a continuous emissions monitor and is all calculated under U500. NOx emissions are not broken out by fuel type | 2023GADNR | 2023GADNR
13193 | Macon | 8352311 | 19300013 | 31068BCKYCOLDST | International Paper - Flint River Mill | 322110 | Pulp Mills |  | 32.2531 | -84.0691 | OP | 2023 | U500 | Furnace | Recovery Furnace | 800 | E3LB/HR | Unit status year is an estimate | OP | 2023 | U5001FO | 10200501 | Fuel Comb - Industrial Boilers, ICEs - Oil | Recovery Furnace (Fuel Oil) | These emissions are from fuel oil in the RF. Deleted U5001 and replaced with U5001FO to incorporate generic FO SCC. | OP | 2023 | 394 | E3GAL | Distillate Oil (No. 2) | I | 7896 |  |  |  | Carbon Monoxide | CAP |  | 0 | TON |  |  |  |  | Engineering Judgment | Carbon monoxide for the recovery furnace is calculated with a continuous emissions monitor and is all calculated under U500. CO emissions are not broken out by fuel type | 2023GADNR | 2023GADNR
13193 | Macon | 8352311 | 19300013 | 31068BCKYCOLDST | International Paper - Flint River Mill | 322110 | Pulp Mills |  | 32.2531 | -84.0691 | OP | 2023 | U500 | Furnace | Recovery Furnace | 800 | E3LB/HR | Unit status year is an estimate | OP | 2023 | U5001FO | 10200501 | Fuel Comb - Industrial Boilers, ICEs - Oil | Recovery Furnace (Fuel Oil) | These emissions are from fuel oil in the RF. Deleted U5001 and replaced with U5001FO to incorporate generic FO SCC. | OP | 2023 | 394 | E3GAL | Distillate Oil (No. 2) | I | 7896 |  |  |  | PM2.5 Filterable | CAP |  | 0.04728 | TON | 0.24 | LB | E3GAL | Trade group | Trade Group Emission Factor (no Control Efficiency used) |  | 2023GADNR | 2023GADNR
13193 | Macon | 8352311 | 19300013 | 31068BCKYCOLDST | International Paper - Flint River Mill | 322110 | Pulp Mills |  | 32.2531 | -84.0691 | OP | 2023 | U500 | Furnace | Recovery Furnace | 800 | E3LB/HR | Unit status year is an estimate | OP | 2023 | U5001FO | 10200501 | Fuel Comb - Industrial Boilers, ICEs - Oil | Recovery Furnace (Fuel Oil) | These emissions are from fuel oil in the RF. Deleted U5001 and replaced with U5001FO to incorporate generic FO SCC. | OP | 2023 | 394 | E3GAL | Distillate Oil (No. 2) | I | 7896 |  |  |  | PM10 Filterable | CAP |  | 0.197 | TON | 1 | LB | E3GAL | Trade group | Trade Group Emission Factor (no Control Efficiency used) |  | 2023GADNR | 2023GADNR
13193 | Macon | 8352311 | 19300013 | 31068BCKYCOLDST | International Paper - Flint River Mill | 322110 | Pulp Mills |  | 32.2531 | -84.0691 | OP | 2023 | U500 | Furnace | Recovery Furnace | 800 | E3LB/HR | Unit status year is an estimate | OP | 2023 | U5001FO | 10200501 | Fuel Comb - Industrial Boilers, ICEs - Oil | Recovery Furnace (Fuel Oil) | These emissions are from fuel oil in the RF. Deleted U5001 and replaced with U5001FO to incorporate generic FO SCC. | OP | 2023 | 394 | E3GAL | Distillate Oil (No. 2) | I | 7896 |  |  |  | PM Condensible | CAP |  | 0.2561 | TON | 1.3 | LB | E3GAL | Trade group | Trade Group Emission Factor (no Control Efficiency used) |  | 2023GADNR | 2023GADNR
13193 | Macon | 8352311 | 19300013 | 31068BCKYCOLDST | International Paper - Flint River Mill | 322110 | Pulp Mills |  | 32.2531 | -84.0691 | OP | 2023 | U500 | Furnace | Recovery Furnace | 800 | E3LB/HR | Unit status year is an estimate | OP | 2023 | U5001FO | 10200501 | Fuel Comb - Industrial Boilers, ICEs - Oil | Recovery Furnace (Fuel Oil) | These emissions are from fuel oil in the RF. Deleted U5001 and replaced with U5001FO to incorporate generic FO SCC. | OP | 2023 | 394 | E3GAL | Distillate Oil (No. 2) | I | 7896 |  |  |  | Lead | CAP/HAP | HAP-Metal | 0.068 | LB | 0.000175 | LB | E3GAL | Trade group | Trade Group Emission Factor (no Control Efficiency used) |  | 2023GADNR | 2023GADNR
13193 | Macon | 8352311 | 19300013 | 31068BCKYCOLDST | International Paper - Flint River Mill | 322110 | Pulp Mills |  | 32.2531 | -84.0691 | OP | 2023 | U500 | Furnace | Recovery Furnace | 800 | E3LB/HR | Unit status year is an estimate | OP | 2023 | U5002NG | 10200601 | Fuel Comb - Industrial Boilers, ICEs - Natural Gas | Recovery Furnace (Natural Gas) | These emissions are from natural gas in the RF. Deleted U5002 and replaced with U5002NG to incorporate generic NG SCC. | OP | 2023 | 48 | E6FT3 | Natural Gas | I | 7896 |  |  |  | Volatile Organic Compounds | CAP |  | 0 | TON |  |  |  |  | Engineering Judgment | VOC emissions are calculated under U500 and not broken out by fuel type | 2023GADNR | 2023GADNR
13193 | Macon | 8352311 | 19300013 | 31068BCKYCOLDST | International Paper - Flint River Mill | 322110 | Pulp Mills |  | 32.2531 | -84.0691 | OP | 2023 | U500 | Furnace | Recovery Furnace | 800 | E3LB/HR | Unit status year is an estimate | OP | 2023 | U5002NG | 10200601 | Fuel Comb - Industrial Boilers, ICEs - Natural Gas | Recovery Furnace (Natural Gas) | These emissions are from natural gas in the RF. Deleted U5002 and replaced with U5002NG to incorporate generic NG SCC. | OP | 2023 | 48 | E6FT3 | Natural Gas | I | 7896 |  |  |  | Ammonia | CAP |  | 0 | TON |  |  |  |  | Engineering Judgment | Ammonia emissions from the RF are 0 | 2023GADNR | 2023GADNR
13193 | Macon | 8352311 | 19300013 | 31068BCKYCOLDST | International Paper - Flint River Mill | 322110 | Pulp Mills |  | 32.2531 | -84.0691 | OP | 2023 | U500 | Furnace | Recovery Furnace | 800 | E3LB/HR | Unit status year is an estimate | OP | 2023 | U5002NG | 10200601 | Fuel Comb - Industrial Boilers, ICEs - Natural Gas | Recovery Furnace (Natural Gas) | These emissions are from natural gas in the RF. Deleted U5002 and replaced with U5002NG to incorporate generic NG SCC. | OP | 2023 | 48 | E6FT3 | Natural Gas | I | 7896 |  |  |  | Sulfur Dioxide | CAP |  | 0 | TON |  |  |  |  | Engineering Judgment | Sulfur dioxide for the recovery furnace is calculated with a continuous emissions monitor and is all calculated under U500. SO2 emissions are not broken out by fuel type | 2023GADNR | 2023GADNR
13193 | Macon | 8352311 | 19300013 | 31068BCKYCOLDST | International Paper - Flint River Mill | 322110 | Pulp Mills |  | 32.2531 | -84.0691 | OP | 2023 | U500 | Furnace | Recovery Furnace | 800 | E3LB/HR | Unit status year is an estimate | OP | 2023 | U5002NG | 10200601 | Fuel Comb - Industrial Boilers, ICEs - Natural Gas | Recovery Furnace (Natural Gas) | These emissions are from natural gas in the RF. Deleted U5002 and replaced with U5002NG to incorporate generic NG SCC. | OP | 2023 | 48 | E6FT3 | Natural Gas | I | 7896 |  |  |  | Nitrogen Oxides | CAP |  | 0 | TON |  |  |  |  | Engineering Judgment | Nitrogen oxide for the recovery furnace is calculated with a continuous emissions monitor and is all calculated under U500. NOx emissions are not broken out by fuel type | 2023GADNR | 2023GADNR
13193 | Macon | 8352311 | 19300013 | 31068BCKYCOLDST | International Paper - Flint River Mill | 322110 | Pulp Mills |  | 32.2531 | -84.0691 | OP | 2023 | U500 | Furnace | Recovery Furnace | 800 | E3LB/HR | Unit status year is an estimate | OP | 2023 | U5002NG | 10200601 | Fuel Comb - Industrial Boilers, ICEs - Natural Gas | Recovery Furnace (Natural Gas) | These emissions are from natural gas in the RF. Deleted U5002 and replaced with U5002NG to incorporate generic NG SCC. | OP | 2023 | 48 | E6FT3 | Natural Gas | I | 7896 |  |  |  | Carbon Monoxide | CAP |  | 0 | TON |  |  |  |  | Engineering Judgment | Carbon monoxide for the recovery furnace is calculated with a continuous emissions monitor and is all calculated under U500. CO emissions are not broken out by fuel type | 2023GADNR | 2023GADNR
13193 | Macon | 8352311 | 19300013 | 31068BCKYCOLDST | International Paper - Flint River Mill | 322110 | Pulp Mills |  | 32.2531 | -84.0691 | OP | 2023 | U500 | Furnace | Recovery Furnace | 800 | E3LB/HR | Unit status year is an estimate | OP | 2023 | U5002NG | 10200601 | Fuel Comb - Industrial Boilers, ICEs - Natural Gas | Recovery Furnace (Natural Gas) | These emissions are from natural gas in the RF. Deleted U5002 and replaced with U5002NG to incorporate generic NG SCC. | OP | 2023 | 48 | E6FT3 | Natural Gas | I | 7896 |  |  |  | PM2.5 Filterable | CAP |  | 0.0456 | TON | 1.9 | LB | E6FT3 | Trade group | Trade Group Emission Factor (no Control Efficiency used) |  | 2023GADNR | 2023GADNR
13193 | Macon | 8352311 | 19300013 | 31068BCKYCOLDST | International Paper - Flint River Mill | 322110 | Pulp Mills |  | 32.2531 | -84.0691 | OP | 2023 | U500 | Furnace | Recovery Furnace | 800 | E3LB/HR | Unit status year is an estimate | OP | 2023 | U5002NG | 10200601 | Fuel Comb - Industrial Boilers, ICEs - Natural Gas | Recovery Furnace (Natural Gas) | These emissions are from natural gas in the RF. Deleted U5002 and replaced with U5002NG to incorporate generic NG SCC. | OP | 2023 | 48 | E6FT3 | Natural Gas | I | 7896 |  |  |  | PM10 Filterable | CAP |  | 0.0456 | TON | 1.9 | LB | E6FT3 | Trade group | Trade Group Emission Factor (no Control Efficiency used) |  | 2023GADNR | 2023GADNR
13193 | Macon | 8352311 | 19300013 | 31068BCKYCOLDST | International Paper - Flint River Mill | 322110 | Pulp Mills |  | 32.2531 | -84.0691 | OP | 2023 | U500 | Furnace | Recovery Furnace | 800 | E3LB/HR | Unit status year is an estimate | OP | 2023 | U5002NG | 10200601 | Fuel Comb - Industrial Boilers, ICEs - Natural Gas | Recovery Furnace (Natural Gas) | These emissions are from natural gas in the RF. Deleted U5002 and replaced with U5002NG to incorporate generic NG SCC. | OP | 2023 | 48 | E6FT3 | Natural Gas | I | 7896 |  |  |  | PM Condensible | CAP |  | 0.1368 | TON | 5.7 | LB | E6FT3 | Trade group | Trade Group Emission Factor (no Control Efficiency used) |  | 2023GADNR | 2023GADNR
13193 | Macon | 8352311 | 19300013 | 31068BCKYCOLDST | International Paper - Flint River Mill | 322110 | Pulp Mills |  | 32.2531 | -84.0691 | OP | 2023 | U500 | Furnace | Recovery Furnace | 800 | E3LB/HR | Unit status year is an estimate | OP | 2023 | U5002NG | 10200601 | Fuel Comb - Industrial Boilers, ICEs - Natural Gas | Recovery Furnace (Natural Gas) | These emissions are from natural gas in the RF. Deleted U5002 and replaced with U5002NG to incorporate generic NG SCC. | OP | 2023 | 48 | E6FT3 | Natural Gas | I | 7896 |  |  |  | Lead | CAP/HAP | HAP-Metal | 0.028 | LB | 0.0005952 | LB | E6FT3 | Trade group | Trade Group Emission Factor (no Control Efficiency used) |  | 2023GADNR | 2023GADNR
13193 | Macon | 8352311 | 19300013 | 31068BCKYCOLDST | International Paper - Flint River Mill | 322110 | Pulp Mills |  | 32.2531 | -84.0691 | OP | 2023 | U400 | Boiler | Power Boiler | 400 | E3LB/HR | This is a combination boiler that burns fuel oil, natural gas and bark. The power boiler is one unit. The emissions are based on total MMBtu for the unit regardless of fuel type. | OP | 2023 | U400 | 10200911 | Fuel Comb - Industrial Boilers, ICEs - Biomass | Power (Bark) Boiler | This is a combination boiler that burns fuel oil, natural gas and bark. The power boiler is one unit. The emissions are based on total MMBtu for the unit regardless of fuel type. | OP | 2023 | 3696440 | E6BTU | Wood | I | 8064 |  |  |  | Volatile Organic Compounds | CAP |  | 49.6063 | TON | 0.02684 | LB | E6BTU | This emission factor is from the Project XL baseline calculations from the 1990s. | Site-Specific Emission Factor (no Control Efficiency used) | This emission factor is from the Project XL baseline calculations from the 1990s. | 2023GADNR | 2023GADNR
13193 | Macon | 8352311 | 19300013 | 31068BCKYCOLDST | International Paper - Flint River Mill | 322110 | Pulp Mills |  | 32.2531 | -84.0691 | OP | 2023 | U400 | Boiler | Power Boiler | 400 | E3LB/HR | This is a combination boiler that burns fuel oil, natural gas and bark. The power boiler is one unit. The emissions are based on total MMBtu for the unit regardless of fuel type. | OP | 2023 | U400 | 10200911 | Fuel Comb - Industrial Boilers, ICEs - Biomass | Power (Bark) Boiler | This is a combination boiler that burns fuel oil, natural gas and bark. The power boiler is one unit. The emissions are based on total MMBtu for the unit regardless of fuel type. | OP | 2023 | 3696440 | E6BTU | Wood | I | 8064 |  |  |  | Sulfur Dioxide | CAP |  | 25 | TON |  |  |  |  | Continuous Emission Monitoring System |  | 2023GADNR | 2023GADNR
13193 | Macon | 8352311 | 19300013 | 31068BCKYCOLDST | International Paper - Flint River Mill | 322110 | Pulp Mills |  | 32.2531 | -84.0691 | OP | 2023 | U400 | Boiler | Power Boiler | 400 | E3LB/HR | This is a combination boiler that burns fuel oil, natural gas and bark. The power boiler is one unit. The emissions are based on total MMBtu for the unit regardless of fuel type. | OP | 2023 | U400 | 10200911 | Fuel Comb - Industrial Boilers, ICEs - Biomass | Power (Bark) Boiler | This is a combination boiler that burns fuel oil, natural gas and bark. The power boiler is one unit. The emissions are based on total MMBtu for the unit regardless of fuel type. | OP | 2023 | 3696440 | E6BTU | Wood | I | 8064 |  |  |  | PM2.5 Filterable | CAP |  | 19.702 | TON | 0.01066 | LB | E6BTU | EF 41% of the PM filterable emission factor from previous testing | Stack Test (no Control Efficiency used) | This the PM2.5 filterable for all fuels. So, PM2.5 filterable is not broken out in the fuel oil or natural gas sections. | 2023GADNR | 2023GADNR
13193 | Macon | 8352311 | 19300013 | 31068BCKYCOLDST | International Paper - Flint River Mill | 322110 | Pulp Mills |  | 32.2531 | -84.0691 | OP | 2023 | U400 | Boiler | Power Boiler | 400 | E3LB/HR | This is a combination boiler that burns fuel oil, natural gas and bark. The power boiler is one unit. The emissions are based on total MMBtu for the unit regardless of fuel type. | OP | 2023 | U400 | 10200911 | Fuel Comb - Industrial Boilers, ICEs - Biomass | Power (Bark) Boiler | This is a combination boiler that burns fuel oil, natural gas and bark. The power boiler is one unit. The emissions are based on total MMBtu for the unit regardless of fuel type. | OP | 2023 | 3696440 | E6BTU | Wood | I | 8064 |  |  |  | PM10 Filterable | CAP |  | 35.5598 | TON | 0.01924 | LB | E6BTU | EF 74% of the PM filterable emission factor from previous testing data | Site-Specific Emission Factor (no Control Efficiency used) | This the PM10 filterable for all fuels. So, PM10 filterable is not broken out in the fuel oil or natural gas sections. | 2023GADNR | 2023GADNR
13193 | Macon | 8352311 | 19300013 | 31068BCKYCOLDST | International Paper - Flint River Mill | 322110 | Pulp Mills |  | 32.2531 | -84.0691 | OP | 2023 | U400 | Boiler | Power Boiler | 400 | E3LB/HR | This is a combination boiler that burns fuel oil, natural gas and bark. The power boiler is one unit. The emissions are based on total MMBtu for the unit regardless of fuel type. | OP | 2023 | U400 | 10200911 | Fuel Comb - Industrial Boilers, ICEs - Biomass | Power (Bark) Boiler | This is a combination boiler that burns fuel oil, natural gas and bark. The power boiler is one unit. The emissions are based on total MMBtu for the unit regardless of fuel type. | OP | 2023 | 3696440 | E6BTU | Wood | I | 8064 |  |  |  | PM Condensible | CAP |  | 13.99 | TON | 0.0089 | LB | E6BTU | Trade group factor | Trade Group Emission Factor (no Control Efficiency used) |  | 2023GADNR | 2023GADNR
13193 | Macon | 8352311 | 19300013 | 31068BCKYCOLDST | International Paper - Flint River Mill | 322110 | Pulp Mills |  | 32.2531 | -84.0691 | OP | 2023 | U400 | Boiler | Power Boiler | 400 | E3LB/HR | This is a combination boiler that burns fuel oil, natural gas and bark. The power boiler is one unit. The emissions are based on total MMBtu for the unit regardless of fuel type. | OP | 2023 | U400 | 10200911 | Fuel Comb - Industrial Boilers, ICEs - Biomass | Power (Bark) Boiler | This is a combination boiler that burns fuel oil, natural gas and bark. The power boiler is one unit. The emissions are based on total MMBtu for the unit regardless of fuel type. | OP | 2023 | 3696440 | E6BTU | Wood | I | 8064 |  |  |  | Nitrogen Oxides | CAP |  | 378 | TON |  |  |  |  | Continuous Emission Monitoring System |  | 2023GADNR | 2023GADNR
13193 | Macon | 8352311 | 19300013 | 31068BCKYCOLDST | International Paper - Flint River Mill | 322110 | Pulp Mills |  | 32.2531 | -84.0691 | OP | 2023 | U400 | Boiler | Power Boiler | 400 | E3LB/HR | This is a combination boiler that burns fuel oil, natural gas and bark. The power boiler is one unit. The emissions are based on total MMBtu for the unit regardless of fuel type. | OP | 2023 | U400 | 10200911 | Fuel Comb - Industrial Boilers, ICEs - Biomass | Power (Bark) Boiler | This is a combination boiler that burns fuel oil, natural gas and bark. The power boiler is one unit. The emissions are based on total MMBtu for the unit regardless of fuel type. | OP | 2023 | 3696440 | E6BTU | Wood | I | 8064 |  |  |  | Lead | CAP/HAP | HAP-Metal | 94.336 | LB | 3e-05 | LB | E6BTU | emission factor from NCASI technical bulletin | Trade Group Emission Factor (no Control Efficiency used) |  | 2023GADNR | 2023GADNR
13193 | Macon | 8352311 | 19300013 | 31068BCKYCOLDST | International Paper - Flint River Mill | 322110 | Pulp Mills |  | 32.2531 | -84.0691 | OP | 2023 | U400 | Boiler | Power Boiler | 400 | E3LB/HR | This is a combination boiler that burns fuel oil, natural gas and bark. The power boiler is one unit. The emissions are based on total MMBtu for the unit regardless of fuel type. | OP | 2023 | U400 | 10200911 | Fuel Comb - Industrial Boilers, ICEs - Biomass | Power (Bark) Boiler | This is a combination boiler that burns fuel oil, natural gas and bark. The power boiler is one unit. The emissions are based on total MMBtu for the unit regardless of fuel type. | OP | 2023 | 3696440 | E6BTU | Wood | I | 8064 |  |  |  | Carbon Monoxide | CAP |  | 1177 | TON |  |  |  |  | Continuous Emission Monitoring System | The RY 2022 CO emissions are the total emissions from the power boiler, not just the emissions from bark. | 2023GADNR | 2023GADNR
13193 | Macon | 8352311 | 19300013 | 31068BCKYCOLDST | International Paper - Flint River Mill | 322110 | Pulp Mills |  | 32.2531 | -84.0691 | OP | 2023 | U400 | Boiler | Power Boiler | 400 | E3LB/HR | This is a combination boiler that burns fuel oil, natural gas and bark. The power boiler is one unit. The emissions are based on total MMBtu for the unit regardless of fuel type. | OP | 2023 | U4001 | 10200501 | Fuel Comb - Industrial Boilers, ICEs - Oil | Power (Fuel Oil) Boiler | This is a combination boiler that burns fuel oil, natural gas and bark. The power boiler is one unit. The emissions are based on total MMBtu for the unit regardless of fuel type. | OP | 2023 | 0 | E6BTU | Distillate Oil | I | 8568 |  |  |  | PM2.5 Filterable | CAP |  | 0 | TON |  |  |  |  | Engineering Judgment | The PM2.5 filterable emissions under U400 are for all fuels. The emissions for PM2.5 filterable are not separated out by fuel type. | 2023GADNR | 2023GADNR
13193 | Macon | 8352311 | 19300013 | 31068BCKYCOLDST | International Paper - Flint River Mill | 322110 | Pulp Mills |  | 32.2531 | -84.0691 | OP | 2023 | U400 | Boiler | Power Boiler | 400 | E3LB/HR | This is a combination boiler that burns fuel oil, natural gas and bark. The power boiler is one unit. The emissions are based on total MMBtu for the unit regardless of fuel type. | OP | 2023 | U4001 | 10200501 | Fuel Comb - Industrial Boilers, ICEs - Oil | Power (Fuel Oil) Boiler | This is a combination boiler that burns fuel oil, natural gas and bark. The power boiler is one unit. The emissions are based on total MMBtu for the unit regardless of fuel type. | OP | 2023 | 0 | E6BTU | Distillate Oil | I | 8568 |  |  |  | PM10 Filterable | CAP |  | 0 | TON |  |  |  |  | Engineering Judgment | The PM10 filterable emissions under U400 are for all fuels. The emissions for PM10 filterable are not separated out by fuel type. | 2023GADNR | 2023GADNR
13193 | Macon | 8352311 | 19300013 | 31068BCKYCOLDST | International Paper - Flint River Mill | 322110 | Pulp Mills |  | 32.2531 | -84.0691 | OP | 2023 | U400 | Boiler | Power Boiler | 400 | E3LB/HR | This is a combination boiler that burns fuel oil, natural gas and bark. The power boiler is one unit. The emissions are based on total MMBtu for the unit regardless of fuel type. | OP | 2023 | U4001 | 10200501 | Fuel Comb - Industrial Boilers, ICEs - Oil | Power (Fuel Oil) Boiler | This is a combination boiler that burns fuel oil, natural gas and bark. The power boiler is one unit. The emissions are based on total MMBtu for the unit regardless of fuel type. | OP | 2023 | 0 | E6BTU | Distillate Oil | I | 8568 |  |  |  | PM Condensible | CAP |  | 0 | TON | 1.3 | LB | E3GAL | Trade group emission factor | Trade Group Emission Factor (no Control Efficiency used) |  | 2023GADNR | 2023GADNR
13193 | Macon | 8352311 | 19300013 | 31068BCKYCOLDST | International Paper - Flint River Mill | 322110 | Pulp Mills |  | 32.2531 | -84.0691 | OP | 2023 | U400 | Boiler | Power Boiler | 400 | E3LB/HR | This is a combination boiler that burns fuel oil, natural gas and bark. The power boiler is one unit. The emissions are based on total MMBtu for the unit regardless of fuel type. | OP | 2023 | U4001 | 10200501 | Fuel Comb - Industrial Boilers, ICEs - Oil | Power (Fuel Oil) Boiler | This is a combination boiler that burns fuel oil, natural gas and bark. The power boiler is one unit. The emissions are based on total MMBtu for the unit regardless of fuel type. | OP | 2023 | 0 | E6BTU | Distillate Oil | I | 8568 |  |  |  | Lead | CAP/HAP | HAP-Metal | 0 | LB | 0.000175 | LB | E3GAL | Trade group | Trade Group Emission Factor (no Control Efficiency used) |  | 2023GADNR | 2023GADNR
13193 | Macon | 8352311 | 19300013 | 31068BCKYCOLDST | International Paper - Flint River Mill | 322110 | Pulp Mills |  | 32.2531 | -84.0691 | OP | 2023 | U400 | Boiler | Power Boiler | 400 | E3LB/HR | This is a combination boiler that burns fuel oil, natural gas and bark. The power boiler is one unit. The emissions are based on total MMBtu for the unit regardless of fuel type. | OP | 2023 | U4002 | 10200601 | Fuel Comb - Industrial Boilers, ICEs - Natural Gas | Power (Natural Gas) Boiler | This is a combination boiler that burns fuel oil, natural gas and bark. The power boiler is one unit. The emissions are based on total MMBtu for the unit regardless of fuel type. | OP | 2023 | 534 | E6FT3S | Natural Gas | I | 8400 |  |  |  | PM2.5 Filterable | CAP |  | 0 | TON |  |  |  |  | Engineering Judgment | The PM2.5 filterable emissions under U400 are for all fuels. The emissions for PM2.5 filterable are not separated out by fuel type. | 2023GADNR | 2023GADNR
13193 | Macon | 8352311 | 19300013 | 31068BCKYCOLDST | International Paper - Flint River Mill | 322110 | Pulp Mills |  | 32.2531 | -84.0691 | OP | 2023 | U400 | Boiler | Power Boiler | 400 | E3LB/HR | This is a combination boiler that burns fuel oil, natural gas and bark. The power boiler is one unit. The emissions are based on total MMBtu for the unit regardless of fuel type. | OP | 2023 | U4002 | 10200601 | Fuel Comb - Industrial Boilers, ICEs - Natural Gas | Power (Natural Gas) Boiler | This is a combination boiler that burns fuel oil, natural gas and bark. The power boiler is one unit. The emissions are based on total MMBtu for the unit regardless of fuel type. | OP | 2023 | 534 | E6FT3S | Natural Gas | I | 8400 |  |  |  | PM10 Filterable | CAP |  | 0 | TON |  |  |  |  | Engineering Judgment | The PM10 filterable emissions under U400 are for all fuels. The emissions for PM10 filterable are not separated out by fuel type. | 2023GADNR | 2023GADNR
13193 | Macon | 8352311 | 19300013 | 31068BCKYCOLDST | International Paper - Flint River Mill | 322110 | Pulp Mills |  | 32.2531 | -84.0691 | OP | 2023 | U400 | Boiler | Power Boiler | 400 | E3LB/HR | This is a combination boiler that burns fuel oil, natural gas and bark. The power boiler is one unit. The emissions are based on total MMBtu for the unit regardless of fuel type. | OP | 2023 | U4002 | 10200601 | Fuel Comb - Industrial Boilers, ICEs - Natural Gas | Power (Natural Gas) Boiler | This is a combination boiler that burns fuel oil, natural gas and bark. The power boiler is one unit. The emissions are based on total MMBtu for the unit regardless of fuel type. | OP | 2023 | 534 | E6FT3S | Natural Gas | I | 8400 |  |  |  | PM Condensible | CAP |  | 1.5219 | TON | 5.7 | LB | E6FT3S | Trade group emission factor | Trade Group Emission Factor (no Control Efficiency used) |  | 2023GADNR | 2023GADNR
13193 | Macon | 8352311 | 19300013 | 31068BCKYCOLDST | International Paper - Flint River Mill | 322110 | Pulp Mills |  | 32.2531 | -84.0691 | OP | 2023 | U400 | Boiler | Power Boiler | 400 | E3LB/HR | This is a combination boiler that burns fuel oil, natural gas and bark. The power boiler is one unit. The emissions are based on total MMBtu for the unit regardless of fuel type. | OP | 2023 | U4002 | 10200601 | Fuel Comb - Industrial Boilers, ICEs - Natural Gas | Power (Natural Gas) Boiler | This is a combination boiler that burns fuel oil, natural gas and bark. The power boiler is one unit. The emissions are based on total MMBtu for the unit regardless of fuel type. | OP | 2023 | 534 | E6FT3S | Natural Gas | I | 8400 |  |  |  | Lead | CAP/HAP | HAP-Metal | 0.318 | LB | 0.0005952 | LB | E6FT3S | Trade group | Trade Group Emission Factor (no Control Efficiency used) |  | 2023GADNR | 2023GADNR
13193 | Macon | 8352311 | 19300013 | 31068BCKYCOLDST | International Paper - Flint River Mill | 322110 | Pulp Mills |  | 32.2531 | -84.0691 | OP | 2023 | U508 | Other process equipment | Smelt Dissolving Tank |  |  | Date unit was placed in operation is an estimated date. | OP | 2023 | U508 | 30700105 | Industrial Processes - Pulp & Paper | Smelt Dissolving Tank |  | OP | 2023 | 669000 | TON | Black Liquor Solids | I | 8400 |  |  |  | Volatile Organic Compounds | CAP |  | 0 | TON |  |  |  |  | Engineering Judgment | Prior to RY2020, the mill was reporting VOC emissions for the SDT. However, due to the mill using fresh water instead of process water in the caustic plant, there are no VOC emissions from the SDT. This was updated for RY2020 forward. | 2023GADNR | 2023GADNR
13193 | Macon | 8352311 | 19300013 | 31068BCKYCOLDST | International Paper - Flint River Mill | 322110 | Pulp Mills |  | 32.2531 | -84.0691 | OP | 2023 | U508 | Other process equipment | Smelt Dissolving Tank |  |  | Date unit was placed in operation is an estimated date. | OP | 2023 | U508 | 30700105 | Industrial Processes - Pulp & Paper | Smelt Dissolving Tank |  | OP | 2023 | 669000 | TON | Black Liquor Solids | I | 8400 |  |  |  | Sulfur Dioxide | CAP |  | 5.352 | TON | 0.016 | LB | TON | Emission factor is from the project XL baseline calculations | Site-Specific Emission Factor (no Control Efficiency used) | Previously the emission calculation method was continuous emission monitoring, however, the SDT has never had a continuous emission monitor for SO2. It is not required. The emission calculation has not changed since the previous reporting years | 2023GADNR | 2023GADNR
13193 | Macon | 8352311 | 19300013 | 31068BCKYCOLDST | International Paper - Flint River Mill | 322110 | Pulp Mills |  | 32.2531 | -84.0691 | OP | 2023 | U508 | Other process equipment | Smelt Dissolving Tank |  |  | Date unit was placed in operation is an estimated date. | OP | 2023 | U508 | 30700105 | Industrial Processes - Pulp & Paper | Smelt Dissolving Tank |  | OP | 2023 | 669000 | TON | Black Liquor Solids | I | 8400 |  |  |  | PM2.5 Filterable | CAP |  | 35.457 | TON | 0.106 | LB | TON | Assume PM=PM10=PM2.5. The emission factor for PM is based on stack testing data | Engineering Judgment | Assume PM=PM10=PM2.5. The emission factor for PM is based on stack testing data | 2023GADNR | 2023GADNR
13193 | Macon | 8352311 | 19300013 | 31068BCKYCOLDST | International Paper - Flint River Mill | 322110 | Pulp Mills |  | 32.2531 | -84.0691 | OP | 2023 | U508 | Other process equipment | Smelt Dissolving Tank |  |  | Date unit was placed in operation is an estimated date. | OP | 2023 | U508 | 30700105 | Industrial Processes - Pulp & Paper | Smelt Dissolving Tank |  | OP | 2023 | 669000 | TON | Black Liquor Solids | I | 8400 |  |  |  | PM10 Filterable | CAP |  | 35.457 | TON | 0.106 | LB | TON | Assume PM=PM10=PM2.5. The emission factor for PM is based on stack testing data | Engineering Judgment | Assume PM=PM10=PM2.5. The emission factor for PM is based on stack testing data | 2023GADNR | 2023GADNR
13193 | Macon | 8352311 | 19300013 | 31068BCKYCOLDST | International Paper - Flint River Mill | 322110 | Pulp Mills |  | 32.2531 | -84.0691 | OP | 2023 | U508 | Other process equipment | Smelt Dissolving Tank |  |  | Date unit was placed in operation is an estimated date. | OP | 2023 | U508 | 30700105 | Industrial Processes - Pulp & Paper | Smelt Dissolving Tank |  | OP | 2023 | 669000 | TON | Black Liquor Solids | I | 8400 |  |  |  | PM Condensible | CAP |  | 4.8837 | TON | 0.0146 | LB | TON | Trade group factor | Trade Group Emission Factor (no Control Efficiency used) |  | 2023GADNR | 2023GADNR
13193 | Macon | 8352311 | 19300013 | 31068BCKYCOLDST | International Paper - Flint River Mill | 322110 | Pulp Mills |  | 32.2531 | -84.0691 | OP | 2023 | U508 | Other process equipment | Smelt Dissolving Tank |  |  | Date unit was placed in operation is an estimated date. | OP | 2023 | U508 | 30700105 | Industrial Processes - Pulp & Paper | Smelt Dissolving Tank |  | OP | 2023 | 669000 | TON | Black Liquor Solids | I | 8400 |  |  |  | Nitrogen Oxides | CAP |  | 11.0385 | TON | 0.033 | LB | TON | NCASI emission factor | Trade Group Emission Factor (no Control Efficiency used) | Previously the emission calculation method was continuous emission monitoring, however, the SDT has never had a continuous emission monitor for NOx. It is not required. The emission calculation has not changed since the previous reporting years | 2023GADNR | 2023GADNR
13193 | Macon | 8352311 | 19300013 | 31068BCKYCOLDST | International Paper - Flint River Mill | 322110 | Pulp Mills |  | 32.2531 | -84.0691 | OP | 2023 | U508 | Other process equipment | Smelt Dissolving Tank |  |  | Date unit was placed in operation is an estimated date. | OP | 2023 | U508 | 30700105 | Industrial Processes - Pulp & Paper | Smelt Dissolving Tank |  | OP | 2023 | 669000 | TON | Black Liquor Solids | I | 8400 |  |  |  | Lead | CAP/HAP | HAP-Metal | 0.512 | LB | 7.64e-07 | LB | TON | EF from NCASI | Trade Group Emission Factor (no Control Efficiency used) |  | 2023GADNR | 2023GADNR
13193 | Macon | 8352311 | 19300013 | 31068BCKYCOLDST | International Paper - Flint River Mill | 322110 | Pulp Mills |  | 32.2531 | -84.0691 | OP | 2023 | U508 | Other process equipment | Smelt Dissolving Tank |  |  | Date unit was placed in operation is an estimated date. | OP | 2023 | U508 | 30700105 | Industrial Processes - Pulp & Paper | Smelt Dissolving Tank |  | OP | 2023 | 669000 | TON | Black Liquor Solids | I | 8400 |  |  |  | Carbon Monoxide | CAP |  | 2.1609 | TON | 0.00646 | LB | TON | Emission factor from Project XL baseline calculations | Site-Specific Emission Factor (no Control Efficiency used) | Previously the emission calculation method was continuous emission monitoring, however, the SDT has never had a continuous emission monitor for CO. It is not required. The emission calculation has not changed since the previous reporting years | 2023GADNR | 2023GADNR
13193 | Macon | 8352311 | 19300013 | 31068BCKYCOLDST | International Paper - Flint River Mill | 322110 | Pulp Mills |  | 32.2531 | -84.0691 | OP | 2023 | U508 | Other process equipment | Smelt Dissolving Tank |  |  | Date unit was placed in operation is an estimated date. | OP | 2023 | U508 | 30700105 | Industrial Processes - Pulp & Paper | Smelt Dissolving Tank |  | OP | 2023 | 669000 | TON | Black Liquor Solids | I | 8400 |  |  |  | Ammonia | CAP |  | 28.0646 | TON | 0.0839 | LB | TON | trade group emission factor | Trade Group Emission Factor (no Control Efficiency used) |  | 2023GADNR | 2023GADNR
13193 | Macon | 8352311 | 19300013 | 31068BCKYCOLDST | International Paper - Flint River Mill | 322110 | Pulp Mills |  | 32.2531 | -84.0691 | OP | 2023 | U800 | Kiln | Lime Kiln | 34 | E3LB/HR | Design capacity is 408 tons/day | OP | 2023 | U800 | 30700106 | Industrial Processes - Pulp & Paper | Lime Kiln (Natural Gas) |  | OP | 2023 | 94443 | TON | Lime | I | 7896 |  |  |  | Volatile Organic Compounds | CAP |  | 2.4555 | TON | 0.052 | LB | TON | Based on previous stack testing | Stack Test (no Control Efficiency used) |  | 2023GADNR | 2023GADNR
13193 | Macon | 8352311 | 19300013 | 31068BCKYCOLDST | International Paper - Flint River Mill | 322110 | Pulp Mills |  | 32.2531 | -84.0691 | OP | 2023 | U800 | Kiln | Lime Kiln | 34 | E3LB/HR | Design capacity is 408 tons/day | OP | 2023 | U800 | 30700106 | Industrial Processes - Pulp & Paper | Lime Kiln (Natural Gas) |  | OP | 2023 | 94443 | TON | Lime | I | 7896 |  |  |  | Sulfur Dioxide | CAP |  | 1.4 | TON |  |  |  |  | Continuous Emission Monitoring System |  | 2023GADNR | 2023GADNR
13193 | Macon | 8352311 | 19300013 | 31068BCKYCOLDST | International Paper - Flint River Mill | 322110 | Pulp Mills |  | 32.2531 | -84.0691 | OP | 2023 | U800 | Kiln | Lime Kiln | 34 | E3LB/HR | Design capacity is 408 tons/day | OP | 2023 | U800 | 30700106 | Industrial Processes - Pulp & Paper | Lime Kiln (Natural Gas) |  | OP | 2023 | 94443 | TON | Lime | I | 7896 |  |  |  | PM2.5 Filterable | CAP |  | 0.15989 | TON | 0.003386 | LB | TON | 10.2% of PM (filterable) test results | Stack Test (no Control Efficiency used) |  | 2023GADNR | 2023GADNR
13193 | Macon | 8352311 | 19300013 | 31068BCKYCOLDST | International Paper - Flint River Mill | 322110 | Pulp Mills |  | 32.2531 | -84.0691 | OP | 2023 | U800 | Kiln | Lime Kiln | 34 | E3LB/HR | Design capacity is 408 tons/day | OP | 2023 | U800 | 30700106 | Industrial Processes - Pulp & Paper | Lime Kiln (Natural Gas) |  | OP | 2023 | 94443 | TON | Lime | I | 7896 |  |  |  | PM10 Filterable | CAP |  | 0.49677 | TON | 0.01052 | LB | TON | 31.7% of PM (filterable) test results | Stack Test (no Control Efficiency used) | 31.7% of PM (filterable) test results | 2023GADNR | 2023GADNR
13193 | Macon | 8352311 | 19300013 | 31068BCKYCOLDST | International Paper - Flint River Mill | 322110 | Pulp Mills |  | 32.2531 | -84.0691 | OP | 2023 | U800 | Kiln | Lime Kiln | 34 | E3LB/HR | Design capacity is 408 tons/day | OP | 2023 | U800 | 30700106 | Industrial Processes - Pulp & Paper | Lime Kiln (Natural Gas) |  | OP | 2023 | 94443 | TON | Lime | I | 7896 |  |  |  | PM Condensible | CAP |  | 4.0932 | TON | 0.08668 | LB | TON | trade group emission factor | Trade Group Emission Factor (no Control Efficiency used) |  | 2023GADNR | 2023GADNR
13193 | Macon | 8352311 | 19300013 | 31068BCKYCOLDST | International Paper - Flint River Mill | 322110 | Pulp Mills |  | 32.2531 | -84.0691 | OP | 2023 | U800 | Kiln | Lime Kiln | 34 | E3LB/HR | Design capacity is 408 tons/day | OP | 2023 | U800 | 30700106 | Industrial Processes - Pulp & Paper | Lime Kiln (Natural Gas) |  | OP | 2023 | 94443 | TON | Lime | I | 7896 |  |  |  | Nitrogen Oxides | CAP |  | 59 | TON |  |  |  |  | Continuous Emission Monitoring System |  | 2023GADNR | 2023GADNR
13193 | Macon | 8352311 | 19300013 | 31068BCKYCOLDST | International Paper - Flint River Mill | 322110 | Pulp Mills |  | 32.2531 | -84.0691 | OP | 2023 | U800 | Kiln | Lime Kiln | 34 | E3LB/HR | Design capacity is 408 tons/day | OP | 2023 | U800 | 30700106 | Industrial Processes - Pulp & Paper | Lime Kiln (Natural Gas) |  | OP | 2023 | 94443 | TON | Lime | I | 7896 |  |  |  | Lead | CAP/HAP | HAP-Metal | 1.398 | LB | 1.48e-05 | LB | TON | emission factor 1.48e-5 lb/ton CaO | Trade Group Emission Factor (no Control Efficiency used) |  | 2023GADNR | 2023GADNR
13193 | Macon | 8352311 | 19300013 | 31068BCKYCOLDST | International Paper - Flint River Mill | 322110 | Pulp Mills |  | 32.2531 | -84.0691 | OP | 2023 | U800 | Kiln | Lime Kiln | 34 | E3LB/HR | Design capacity is 408 tons/day | OP | 2023 | U800 | 30700106 | Industrial Processes - Pulp & Paper | Lime Kiln (Natural Gas) |  | OP | 2023 | 94443 | TON | Lime | I | 7896 |  |  |  | Carbon Monoxide | CAP |  | 3.55 | TON |  |  |  |  | Continuous Emission Monitoring System |  | 2023GADNR | 2023GADNR
13193 | Macon | 8352311 | 19300013 | 31068BCKYCOLDST | International Paper - Flint River Mill | 322110 | Pulp Mills |  | 32.2531 | -84.0691 | OP | 2023 | U800 | Kiln | Lime Kiln | 34 | E3LB/HR | Design capacity is 408 tons/day | OP | 2023 | U8001FO | 10200501 | Fuel Comb - Industrial Boilers, ICEs - Oil | Lime Kiln (Fuel Oil) | These emissions are from lime kiln in the LK. Deleted U5002 and replaced with U8001FO to incorporate generic FO SCC. | OP | 2023 | 0 | GAL | Distillate Oil (No. 2) | I | 7896 |  |  |  | Volatile Organic Compounds | CAP |  | 0 | TON |  |  |  |  | Engineering Judgment | VOC emissions are calculated under U800 and not broken out by fuel type | 2023GADNR | 2023GADNR
13193 | Macon | 8352311 | 19300013 | 31068BCKYCOLDST | International Paper - Flint River Mill | 322110 | Pulp Mills |  | 32.2531 | -84.0691 | OP | 2023 | U800 | Kiln | Lime Kiln | 34 | E3LB/HR | Design capacity is 408 tons/day | OP | 2023 | U8001FO | 10200501 | Fuel Comb - Industrial Boilers, ICEs - Oil | Lime Kiln (Fuel Oil) | These emissions are from lime kiln in the LK. Deleted U5002 and replaced with U8001FO to incorporate generic FO SCC. | OP | 2023 | 0 | GAL | Distillate Oil (No. 2) | I | 7896 |  |  |  | Ammonia | CAP |  | 0 | TON |  |  |  |  | Engineering Judgment | Ammonia emissions from the lime kiln are 0 | 2023GADNR | 2023GADNR
13193 | Macon | 8352311 | 19300013 | 31068BCKYCOLDST | International Paper - Flint River Mill | 322110 | Pulp Mills |  | 32.2531 | -84.0691 | OP | 2023 | U800 | Kiln | Lime Kiln | 34 | E3LB/HR | Design capacity is 408 tons/day | OP | 2023 | U8001FO | 10200501 | Fuel Comb - Industrial Boilers, ICEs - Oil | Lime Kiln (Fuel Oil) | These emissions are from lime kiln in the LK. Deleted U5002 and replaced with U8001FO to incorporate generic FO SCC. | OP | 2023 | 0 | GAL | Distillate Oil (No. 2) | I | 7896 |  |  |  | Sulfur Dioxide | CAP |  | 0 | TON |  |  |  |  | Engineering Judgment | Sulfur dioxide for the lime kiln is calculated with a continuous emissions monitor and is all calculated under U800. SO2 emissions are not broken out by fuel type | 2023GADNR | 2023GADNR
13193 | Macon | 8352311 | 19300013 | 31068BCKYCOLDST | International Paper - Flint River Mill | 322110 | Pulp Mills |  | 32.2531 | -84.0691 | OP | 2023 | U800 | Kiln | Lime Kiln | 34 | E3LB/HR | Design capacity is 408 tons/day | OP | 2023 | U8001FO | 10200501 | Fuel Comb - Industrial Boilers, ICEs - Oil | Lime Kiln (Fuel Oil) | These emissions are from lime kiln in the LK. Deleted U5002 and replaced with U8001FO to incorporate generic FO SCC. | OP | 2023 | 0 | GAL | Distillate Oil (No. 2) | I | 7896 |  |  |  | Nitrogen Oxides | CAP |  | 0 | TON |  |  |  |  | Engineering Judgment | Nitrogen oxide for the lime kiln is calculated with a continuous emissions monitor and is all calculated under U800. NOx emissions are not broken out by fuel type | 2023GADNR | 2023GADNR
13193 | Macon | 8352311 | 19300013 | 31068BCKYCOLDST | International Paper - Flint River Mill | 322110 | Pulp Mills |  | 32.2531 | -84.0691 | OP | 2023 | U800 | Kiln | Lime Kiln | 34 | E3LB/HR | Design capacity is 408 tons/day | OP | 2023 | U8001FO | 10200501 | Fuel Comb - Industrial Boilers, ICEs - Oil | Lime Kiln (Fuel Oil) | These emissions are from lime kiln in the LK. Deleted U5002 and replaced with U8001FO to incorporate generic FO SCC. | OP | 2023 | 0 | GAL | Distillate Oil (No. 2) | I | 7896 |  |  |  | Carbon Monoxide | CAP |  | 0 | TON |  |  |  |  | Engineering Judgment | Carbon monoxide for the lime kiln is calculated with a continuous emissions monitor and is all calculated under U800. CO emissions are not broken out by fuel type | 2023GADNR | 2023GADNR
13193 | Macon | 8352311 | 19300013 | 31068BCKYCOLDST | International Paper - Flint River Mill | 322110 | Pulp Mills |  | 32.2531 | -84.0691 | OP | 2023 | U800 | Kiln | Lime Kiln | 34 | E3LB/HR | Design capacity is 408 tons/day | OP | 2023 | U8001FO | 10200501 | Fuel Comb - Industrial Boilers, ICEs - Oil | Lime Kiln (Fuel Oil) | These emissions are from lime kiln in the LK. Deleted U5002 and replaced with U8001FO to incorporate generic FO SCC. | OP | 2023 | 0 | GAL | Distillate Oil (No. 2) | I | 7896 |  |  |  | PM2.5 Filterable | CAP |  | 0 | TON | 0.24 | LB | E3GAL | NCASI factor | Trade Group Emission Factor (no Control Efficiency used) |  | 2023GADNR | 2023GADNR
13193 | Macon | 8352311 | 19300013 | 31068BCKYCOLDST | International Paper - Flint River Mill | 322110 | Pulp Mills |  | 32.2531 | -84.0691 | OP | 2023 | U800 | Kiln | Lime Kiln | 34 | E3LB/HR | Design capacity is 408 tons/day | OP | 2023 | U8001FO | 10200501 | Fuel Comb - Industrial Boilers, ICEs - Oil | Lime Kiln (Fuel Oil) | These emissions are from lime kiln in the LK. Deleted U5002 and replaced with U8001FO to incorporate generic FO SCC. | OP | 2023 | 0 | GAL | Distillate Oil (No. 2) | I | 7896 |  |  |  | PM10 Filterable | CAP |  | 0 | TON | 1 | LB | E3GAL | Trade group emission factor | Trade Group Emission Factor (no Control Efficiency used) |  | 2023GADNR | 2023GADNR
13193 | Macon | 8352311 | 19300013 | 31068BCKYCOLDST | International Paper - Flint River Mill | 322110 | Pulp Mills |  | 32.2531 | -84.0691 | OP | 2023 | U800 | Kiln | Lime Kiln | 34 | E3LB/HR | Design capacity is 408 tons/day | OP | 2023 | U8001FO | 10200501 | Fuel Comb - Industrial Boilers, ICEs - Oil | Lime Kiln (Fuel Oil) | These emissions are from lime kiln in the LK. Deleted U5002 and replaced with U8001FO to incorporate generic FO SCC. | OP | 2023 | 0 | GAL | Distillate Oil (No. 2) | I | 7896 |  |  |  | PM Condensible | CAP |  | 0 | TON | 1.3 | LB | E3GAL | trade group factor | Trade Group Emission Factor (no Control Efficiency used) |  | 2023GADNR | 2023GADNR
13193 | Macon | 8352311 | 19300013 | 31068BCKYCOLDST | International Paper - Flint River Mill | 322110 | Pulp Mills |  | 32.2531 | -84.0691 | OP | 2023 | U800 | Kiln | Lime Kiln | 34 | E3LB/HR | Design capacity is 408 tons/day | OP | 2023 | U8001FO | 10200501 | Fuel Comb - Industrial Boilers, ICEs - Oil | Lime Kiln (Fuel Oil) | These emissions are from lime kiln in the LK. Deleted U5002 and replaced with U8001FO to incorporate generic FO SCC. | OP | 2023 | 0 | GAL | Distillate Oil (No. 2) | I | 7896 |  |  |  | Lead | CAP/HAP | HAP-Metal | 0 | LB | 0.000175 | LB | E3GAL | trade group factor | Trade Group Emission Factor (no Control Efficiency used) |  | 2023GADNR | 2023GADNR
13193 | Macon | 8352311 | 19300013 | 31068BCKYCOLDST | International Paper - Flint River Mill | 322110 | Pulp Mills |  | 32.2531 | -84.0691 | OP | 2023 | W100 | Open Air Fugitive Source | Biotreatment System |  |  | Date unit was placed in operation is an estimated date. | OP | 2023 | W100 | 30700121 | Industrial Processes - Pulp & Paper | Wastewater Treatment System |  | OP | 2023 | 3196 | E6GAL | Wastewater | O | 8760 |  |  |  | Volatile Organic Compounds | CAP |  | 55 | TON |  |  |  |  | Stack Test (no Control Efficiency used) | Based on quarterly methanol testing | 2023GADNR | 2023GADNR
13193 | Macon | 8352311 | 19300013 | 31068BCKYCOLDST | International Paper - Flint River Mill | 322110 | Pulp Mills |  | 32.2531 | -84.0691 | OP | 2023 | W100 | Open Air Fugitive Source | Biotreatment System |  |  | Date unit was placed in operation is an estimated date. | OP | 2023 | W100 | 30700121 | Industrial Processes - Pulp & Paper | Wastewater Treatment System |  | OP | 2023 | 3196 | E6GAL | Wastewater | O | 8760 |  |  |  | Ammonia | CAP |  | 0.24705 | TON | 0.1546 | LB | E6GAL | Factor was 500 lbs per year. | Trade Group Emission Factor (no Control Efficiency used) |  | 2023GADNR | 2023GADNR
13021 | Bibb | 2814411 | 2100021 |  | Southern Natural Gas Company, L.L.C.- Ocmulgee Comp. Station | 486210 | Pipeline Transportation of Natural Gas |  | 32.9359 | -83.712 | OP | 2023 | C004 | Reciprocating IC Engine | Compressor Engine No. 4 | 16.2 | E6BTU/HR |  | OP | 2023 | P001 | 20200252 | Fuel Comb - Industrial Boilers, ICEs - Natural Gas | Natural Gas Combustion |  | OP | 2023 | 55.04 | E6FT3S | Natural Gas | I | 5460 |  |  |  | PM Condensible | CAP |  | 0.3 | TON | 0.00991 | LB | E6BTU | EPA. 2000. Section 3.2, Natural Gas-fired Reciprocating Engines. In: Compilation of Air Pollut... | USEPA Emission Factor (no Control Efficiency used) |  | 2023GADNR | 2023GADNR
13021 | Bibb | 2814411 | 2100021 |  | Southern Natural Gas Company, L.L.C.- Ocmulgee Comp. Station | 486210 | Pipeline Transportation of Natural Gas |  | 32.9359 | -83.712 | OP | 2023 | C004 | Reciprocating IC Engine | Compressor Engine No. 4 | 16.2 | E6BTU/HR |  | OP | 2023 | P001 | 20200252 | Fuel Comb - Industrial Boilers, ICEs - Natural Gas | Natural Gas Combustion |  | OP | 2023 | 55.04 | E6FT3S | Natural Gas | I | 5460 |  |  |  | PM10 Primary (Filt + Cond) | CAP |  | 1.4624 | TON | 0.04831 | LB | E6BTU | This emission factor was derived from other particulate matter emission factors. | USEPA Emission Factor (no Control Efficiency used) |  | 2023GADNR | 2023GADNR
13021 | Bibb | 2814411 | 2100021 |  | Southern Natural Gas Company, L.L.C.- Ocmulgee Comp. Station | 486210 | Pipeline Transportation of Natural Gas |  | 32.9359 | -83.712 | OP | 2023 | C004 | Reciprocating IC Engine | Compressor Engine No. 4 | 16.2 | E6BTU/HR |  | OP | 2023 | P001 | 20200252 | Fuel Comb - Industrial Boilers, ICEs - Natural Gas | Natural Gas Combustion |  | OP | 2023 | 55.04 | E6FT3S | Natural Gas | I | 5460 |  |  |  | Nitrogen Oxides | CAP |  | 71.7982 | TON | 12.91 | G | HP-HR | Compliance Test, Oct. 1993, Station 219, Unit 7A, Run 7 | Site-Specific Emission Factor (no Control Efficiency used) |  | 2023GADNR | 2023GADNR
13021 | Bibb | 2814411 | 2100021 |  | Southern Natural Gas Company, L.L.C.- Ocmulgee Comp. Station | 486210 | Pipeline Transportation of Natural Gas |  | 32.9359 | -83.712 | OP | 2023 | C004 | Reciprocating IC Engine | Compressor Engine No. 4 | 16.2 | E6BTU/HR |  | OP | 2023 | P001 | 20200252 | Fuel Comb - Industrial Boilers, ICEs - Natural Gas | Natural Gas Combustion |  | OP | 2023 | 55.04 | E6FT3S | Natural Gas | I | 5460 |  |  |  | PM2.5 Primary (Filt + Cond) | CAP |  | 1.4624 | TON | 0.04831 | LB | E6BTU | This emission factor was derived from other particulate matter emission factors. | USEPA Emission Factor (no Control Efficiency used) |  | 2023GADNR | 2023GADNR
13021 | Bibb | 2814411 | 2100021 |  | Southern Natural Gas Company, L.L.C.- Ocmulgee Comp. Station | 486210 | Pipeline Transportation of Natural Gas |  | 32.9359 | -83.712 | OP | 2023 | C004 | Reciprocating IC Engine | Compressor Engine No. 4 | 16.2 | E6BTU/HR |  | OP | 2023 | P001 | 20200252 | Fuel Comb - Industrial Boilers, ICEs - Natural Gas | Natural Gas Combustion |  | OP | 2023 | 55.04 | E6FT3S | Natural Gas | I | 5460 |  |  |  | Volatile Organic Compounds | CAP |  | 3.6326 | TON | 0.12 | LB | E6BTU | EPA. 2000. Section 3.2, Natural Gas-fired Reciprocating Engines. In: Compilation of Air Pollut... | USEPA Emission Factor (no Control Efficiency used) |  | 2023GADNR | 2023GADNR
13021 | Bibb | 2814411 | 2100021 |  | Southern Natural Gas Company, L.L.C.- Ocmulgee Comp. Station | 486210 | Pipeline Transportation of Natural Gas |  | 32.9359 | -83.712 | OP | 2023 | C004 | Reciprocating IC Engine | Compressor Engine No. 4 | 16.2 | E6BTU/HR |  | OP | 2023 | P001 | 20200252 | Fuel Comb - Industrial Boilers, ICEs - Natural Gas | Natural Gas Combustion |  | OP | 2023 | 55.04 | E6FT3S | Natural Gas | I | 5460 |  |  |  | Carbon Monoxide | CAP |  | 5.0053 | TON | 0.9 | G | HP-HR | Compliance Test, Oct. 1993, Station 219, Unit 7A, Run 7 | Site-Specific Emission Factor (no Control Efficiency used) |  | 2023GADNR | 2023GADNR
13021 | Bibb | 2814411 | 2100021 |  | Southern Natural Gas Company, L.L.C.- Ocmulgee Comp. Station | 486210 | Pipeline Transportation of Natural Gas |  | 32.9359 | -83.712 | OP | 2023 | C004 | Reciprocating IC Engine | Compressor Engine No. 4 | 16.2 | E6BTU/HR |  | OP | 2023 | P001 | 20200252 | Fuel Comb - Industrial Boilers, ICEs - Natural Gas | Natural Gas Combustion |  | OP | 2023 | 55.04 | E6FT3S | Natural Gas | I | 5460 |  |  |  | Sulfur Dioxide | CAP |  | 0.0178 | TON | 0.000588 | LB | E6BTU | EPA. 2000. Section 3.2, Natural Gas-fired Reciprocating Engines. In: Compilation of Air Pollut... | USEPA Emission Factor (no Control Efficiency used) |  | 2023GADNR | 2023GADNR
13021 | Bibb | 2814411 | 2100021 |  | Southern Natural Gas Company, L.L.C.- Ocmulgee Comp. Station | 486210 | Pipeline Transportation of Natural Gas |  | 32.9359 | -83.712 | OP | 2023 | C003 | Reciprocating IC Engine | Compressor Engine No. 3 | 16.2 | E6BTU/HR |  | OP | 2023 | P001 | 20200252 | Fuel Comb - Industrial Boilers, ICEs - Natural Gas | Natural Gas Combustion |  | OP | 2023 | 48.59 | E6FT3S | Natural Gas | I | 4849 |  |  |  | PM Condensible | CAP |  | 0.26484 | TON | 0.00991 | LB | E6BTU | EPA. 2000. Section 3.2, Natural Gas-fired Reciprocating Engines. In: Compilation of Air Pollut... | USEPA Emission Factor (no Control Efficiency used) |  | 2023GADNR | 2023GADNR
13021 | Bibb | 2814411 | 2100021 |  | Southern Natural Gas Company, L.L.C.- Ocmulgee Comp. Station | 486210 | Pipeline Transportation of Natural Gas |  | 32.9359 | -83.712 | OP | 2023 | C003 | Reciprocating IC Engine | Compressor Engine No. 3 | 16.2 | E6BTU/HR |  | OP | 2023 | P001 | 20200252 | Fuel Comb - Industrial Boilers, ICEs - Natural Gas | Natural Gas Combustion |  | OP | 2023 | 48.59 | E6FT3S | Natural Gas | I | 4849 |  |  |  | Volatile Organic Compounds | CAP |  | 3.2067 | TON | 0.12 | LB | E6BTU | EPA. 2000. Section 3.2, Natural Gas-fired Reciprocating Engines. In: Compilation of Air Pollut... | USEPA Emission Factor (no Control Efficiency used) |  | 2023GADNR | 2023GADNR
13021 | Bibb | 2814411 | 2100021 |  | Southern Natural Gas Company, L.L.C.- Ocmulgee Comp. Station | 486210 | Pipeline Transportation of Natural Gas |  | 32.9359 | -83.712 | OP | 2023 | C003 | Reciprocating IC Engine | Compressor Engine No. 3 | 16.2 | E6BTU/HR |  | OP | 2023 | P001 | 20200252 | Fuel Comb - Industrial Boilers, ICEs - Natural Gas | Natural Gas Combustion |  | OP | 2023 | 48.59 | E6FT3S | Natural Gas | I | 4849 |  |  |  | Sulfur Dioxide | CAP |  | 0.0157 | TON | 0.000588 | LB | E6BTU | EPA. 2000. Section 3.2, Natural Gas-fired Reciprocating Engines. In: Compilation of Air Pollut... | USEPA Emission Factor (no Control Efficiency used) |  | 2023GADNR | 2023GADNR
13021 | Bibb | 2814411 | 2100021 |  | Southern Natural Gas Company, L.L.C.- Ocmulgee Comp. Station | 486210 | Pipeline Transportation of Natural Gas |  | 32.9359 | -83.712 | OP | 2023 | C003 | Reciprocating IC Engine | Compressor Engine No. 3 | 16.2 | E6BTU/HR |  | OP | 2023 | P001 | 20200252 | Fuel Comb - Industrial Boilers, ICEs - Natural Gas | Natural Gas Combustion |  | OP | 2023 | 48.59 | E6FT3S | Natural Gas | I | 4849 |  |  |  | PM2.5 Primary (Filt + Cond) | CAP |  | 1.2909 | TON | 0.04831 | LB | E6BTU | This emission factor was derived from other particulate matter emission factors. | USEPA Emission Factor (no Control Efficiency used) |  | 2023GADNR | 2023GADNR
13021 | Bibb | 2814411 | 2100021 |  | Southern Natural Gas Company, L.L.C.- Ocmulgee Comp. Station | 486210 | Pipeline Transportation of Natural Gas |  | 32.9359 | -83.712 | OP | 2023 | C003 | Reciprocating IC Engine | Compressor Engine No. 3 | 16.2 | E6BTU/HR |  | OP | 2023 | P001 | 20200252 | Fuel Comb - Industrial Boilers, ICEs - Natural Gas | Natural Gas Combustion |  | OP | 2023 | 48.59 | E6FT3S | Natural Gas | I | 4849 |  |  |  | PM10 Primary (Filt + Cond) | CAP |  | 1.2909 | TON | 0.04831 | LB | E6BTU | This emission factor was derived from other particulate matter emission factors. | USEPA Emission Factor (no Control Efficiency used) |  | 2023GADNR | 2023GADNR
13021 | Bibb | 2814411 | 2100021 |  | Southern Natural Gas Company, L.L.C.- Ocmulgee Comp. Station | 486210 | Pipeline Transportation of Natural Gas |  | 32.9359 | -83.712 | OP | 2023 | C003 | Reciprocating IC Engine | Compressor Engine No. 3 | 16.2 | E6BTU/HR |  | OP | 2023 | P001 | 20200252 | Fuel Comb - Industrial Boilers, ICEs - Natural Gas | Natural Gas Combustion |  | OP | 2023 | 48.59 | E6FT3S | Natural Gas | I | 4849 |  |  |  | Nitrogen Oxides | CAP |  | 63.3797 | TON | 12.91 | G | HP-HR | Compliance Test, Oct. 1993, Station 219, Unit 7A, Run 7 | Site-Specific Emission Factor (no Control Efficiency used) |  | 2023GADNR | 2023GADNR
13021 | Bibb | 2814411 | 2100021 |  | Southern Natural Gas Company, L.L.C.- Ocmulgee Comp. Station | 486210 | Pipeline Transportation of Natural Gas |  | 32.9359 | -83.712 | OP | 2023 | C003 | Reciprocating IC Engine | Compressor Engine No. 3 | 16.2 | E6BTU/HR |  | OP | 2023 | P001 | 20200252 | Fuel Comb - Industrial Boilers, ICEs - Natural Gas | Natural Gas Combustion |  | OP | 2023 | 48.59 | E6FT3S | Natural Gas | I | 4849 |  |  |  | Carbon Monoxide | CAP |  | 4.4184 | TON | 0.9 | G | HP-HR | Compliance Test, Oct. 1993, Station 219, Unit 7A, Run 7 | Site-Specific Emission Factor (no Control Efficiency used) |  | 2023GADNR | 2023GADNR
13021 | Bibb | 2814411 | 2100021 |  | Southern Natural Gas Company, L.L.C.- Ocmulgee Comp. Station | 486210 | Pipeline Transportation of Natural Gas |  | 32.9359 | -83.712 | OP | 2023 | C001 | Reciprocating IC Engine | Compressor Engine No. 1 | 16.2 | E6BTU/HR |  | OP | 2023 | P001 | 20200252 | Fuel Comb - Industrial Boilers, ICEs - Natural Gas | Natural Gas Combustion |  | OP | 2023 | 52.96 | E6FT3S | Natural Gas | I | 5357 |  |  |  | PM Condensible | CAP |  | 0.28866 | TON | 0.00991 | LB | E6BTU | EPA. 2000. Section 3.2, Natural Gas-fired Reciprocating Engines. In: Compilation of Air Pollut... | USEPA Emission Factor (no Control Efficiency used) |  | 2023GADNR | 2023GADNR
13021 | Bibb | 2814411 | 2100021 |  | Southern Natural Gas Company, L.L.C.- Ocmulgee Comp. Station | 486210 | Pipeline Transportation of Natural Gas |  | 32.9359 | -83.712 | OP | 2023 | C001 | Reciprocating IC Engine | Compressor Engine No. 1 | 16.2 | E6BTU/HR |  | OP | 2023 | P001 | 20200252 | Fuel Comb - Industrial Boilers, ICEs - Natural Gas | Natural Gas Combustion |  | OP | 2023 | 52.96 | E6FT3S | Natural Gas | I | 5357 |  |  |  | Volatile Organic Compounds | CAP |  | 3.495 | TON | 0.12 | LB | E6BTU | EPA. 2000. Section 3.2, Natural Gas-fired Reciprocating Engines. In: Compilation of Air Pollut... | USEPA Emission Factor (no Control Efficiency used) |  | 2023GADNR | 2023GADNR
13021 | Bibb | 2814411 | 2100021 |  | Southern Natural Gas Company, L.L.C.- Ocmulgee Comp. Station | 486210 | Pipeline Transportation of Natural Gas |  | 32.9359 | -83.712 | OP | 2023 | C001 | Reciprocating IC Engine | Compressor Engine No. 1 | 16.2 | E6BTU/HR |  | OP | 2023 | P001 | 20200252 | Fuel Comb - Industrial Boilers, ICEs - Natural Gas | Natural Gas Combustion |  | OP | 2023 | 52.96 | E6FT3S | Natural Gas | I | 5357 |  |  |  | Sulfur Dioxide | CAP |  | 0.0171 | TON | 0.000588 | LB | E6BTU | EPA. 2000. Section 3.2, Natural Gas-fired Reciprocating Engines. In: Compilation of Air Pollut... | USEPA Emission Factor (no Control Efficiency used) |  | 2023GADNR | 2023GADNR
13021 | Bibb | 2814411 | 2100021 |  | Southern Natural Gas Company, L.L.C.- Ocmulgee Comp. Station | 486210 | Pipeline Transportation of Natural Gas |  | 32.9359 | -83.712 | OP | 2023 | C001 | Reciprocating IC Engine | Compressor Engine No. 1 | 16.2 | E6BTU/HR |  | OP | 2023 | P001 | 20200252 | Fuel Comb - Industrial Boilers, ICEs - Natural Gas | Natural Gas Combustion |  | OP | 2023 | 52.96 | E6FT3S | Natural Gas | I | 5357 |  |  |  | PM2.5 Primary (Filt + Cond) | CAP |  | 1.4071 | TON | 0.04831 | LB | E6BTU | This emission factor was derived from other particulate matter emission factors. | USEPA Emission Factor (no Control Efficiency used) |  | 2023GADNR | 2023GADNR
13021 | Bibb | 2814411 | 2100021 |  | Southern Natural Gas Company, L.L.C.- Ocmulgee Comp. Station | 486210 | Pipeline Transportation of Natural Gas |  | 32.9359 | -83.712 | OP | 2023 | C001 | Reciprocating IC Engine | Compressor Engine No. 1 | 16.2 | E6BTU/HR |  | OP | 2023 | P001 | 20200252 | Fuel Comb - Industrial Boilers, ICEs - Natural Gas | Natural Gas Combustion |  | OP | 2023 | 52.96 | E6FT3S | Natural Gas | I | 5357 |  |  |  | PM10 Primary (Filt + Cond) | CAP |  | 1.4071 | TON | 0.04831 | LB | E6BTU | This emission factor was derived from other particulate matter emission factors. | USEPA Emission Factor (no Control Efficiency used) |  | 2023GADNR | 2023GADNR
13021 | Bibb | 2814411 | 2100021 |  | Southern Natural Gas Company, L.L.C.- Ocmulgee Comp. Station | 486210 | Pipeline Transportation of Natural Gas |  | 32.9359 | -83.712 | OP | 2023 | C001 | Reciprocating IC Engine | Compressor Engine No. 1 | 16.2 | E6BTU/HR |  | OP | 2023 | P001 | 20200252 | Fuel Comb - Industrial Boilers, ICEs - Natural Gas | Natural Gas Combustion |  | OP | 2023 | 52.96 | E6FT3S | Natural Gas | I | 5357 |  |  |  | Nitrogen Oxides | CAP |  | 69.0823 | TON | 12.91 | G | HP-HR | Compliance Test, Oct. 1993, Station 219, Unit 7A, Run 7 | Site-Specific Emission Factor (no Control Efficiency used) |  | 2023GADNR | 2023GADNR
13021 | Bibb | 2814411 | 2100021 |  | Southern Natural Gas Company, L.L.C.- Ocmulgee Comp. Station | 486210 | Pipeline Transportation of Natural Gas |  | 32.9359 | -83.712 | OP | 2023 | C001 | Reciprocating IC Engine | Compressor Engine No. 1 | 16.2 | E6BTU/HR |  | OP | 2023 | P001 | 20200252 | Fuel Comb - Industrial Boilers, ICEs - Natural Gas | Natural Gas Combustion |  | OP | 2023 | 52.96 | E6FT3S | Natural Gas | I | 5357 |  |  |  | Carbon Monoxide | CAP |  | 4.816 | TON | 0.9 | G | HP-HR | Compliance Test, Oct. 1993, Station 219, Unit 7A, Run 7 | Site-Specific Emission Factor (no Control Efficiency used) |  | 2023GADNR | 2023GADNR
13021 | Bibb | 2814411 | 2100021 |  | Southern Natural Gas Company, L.L.C.- Ocmulgee Comp. Station | 486210 | Pipeline Transportation of Natural Gas |  | 32.9359 | -83.712 | OP | 2023 | C005 | Reciprocating IC Engine | Compressor Engine No. 5 | 21.6 | E6BTU/HR |  | OP | 2023 | P001 | 20200252 | Fuel Comb - Industrial Boilers, ICEs - Natural Gas | Natural Gas Combustion |  | OP | 2023 | 111.43 | E6FT3S | Natural Gas | I | 8386 |  |  |  | PM Condensible | CAP |  | 0.60735 | TON | 0.00991 | LB | E6BTU | EPA. 2000. Section 3.2, Natural Gas-fired Reciprocating Engines. In: Compilation of Air Pollut... | USEPA Emission Factor (no Control Efficiency used) |  | 2023GADNR | 2023GADNR
13021 | Bibb | 2814411 | 2100021 |  | Southern Natural Gas Company, L.L.C.- Ocmulgee Comp. Station | 486210 | Pipeline Transportation of Natural Gas |  | 32.9359 | -83.712 | OP | 2023 | C005 | Reciprocating IC Engine | Compressor Engine No. 5 | 21.6 | E6BTU/HR |  | OP | 2023 | P001 | 20200252 | Fuel Comb - Industrial Boilers, ICEs - Natural Gas | Natural Gas Combustion |  | OP | 2023 | 111.43 | E6FT3S | Natural Gas | I | 8386 |  |  |  | Volatile Organic Compounds | CAP |  | 7.3545 | TON | 0.12 | LB | E6BTU | EPA. 2000. Section 3.2, Natural Gas-fired Reciprocating Engines. In: Compilation of Air Pollut... | USEPA Emission Factor (no Control Efficiency used) |  | 2023GADNR | 2023GADNR
13021 | Bibb | 2814411 | 2100021 |  | Southern Natural Gas Company, L.L.C.- Ocmulgee Comp. Station | 486210 | Pipeline Transportation of Natural Gas |  | 32.9359 | -83.712 | OP | 2023 | C005 | Reciprocating IC Engine | Compressor Engine No. 5 | 21.6 | E6BTU/HR |  | OP | 2023 | P001 | 20200252 | Fuel Comb - Industrial Boilers, ICEs - Natural Gas | Natural Gas Combustion |  | OP | 2023 | 111.43 | E6FT3S | Natural Gas | I | 8386 |  |  |  | Sulfur Dioxide | CAP |  | 0.036 | TON | 0.000588 | LB | E6BTU | EPA. 2000. Section 3.2, Natural Gas-fired Reciprocating Engines. In: Compilation of Air Pollut... | USEPA Emission Factor (no Control Efficiency used) |  | 2023GADNR | 2023GADNR
13021 | Bibb | 2814411 | 2100021 |  | Southern Natural Gas Company, L.L.C.- Ocmulgee Comp. Station | 486210 | Pipeline Transportation of Natural Gas |  | 32.9359 | -83.712 | OP | 2023 | C005 | Reciprocating IC Engine | Compressor Engine No. 5 | 21.6 | E6BTU/HR |  | OP | 2023 | P001 | 20200252 | Fuel Comb - Industrial Boilers, ICEs - Natural Gas | Natural Gas Combustion |  | OP | 2023 | 111.43 | E6FT3S | Natural Gas | I | 8386 |  |  |  | PM2.5 Primary (Filt + Cond) | CAP |  | 2.9608 | TON | 0.04831 | LB | E6BTU | This emission factor was derived from other particulate matter emission factors. | USEPA Emission Factor (no Control Efficiency used) |  | 2023GADNR | 2023GADNR
13021 | Bibb | 2814411 | 2100021 |  | Southern Natural Gas Company, L.L.C.- Ocmulgee Comp. Station | 486210 | Pipeline Transportation of Natural Gas |  | 32.9359 | -83.712 | OP | 2023 | C005 | Reciprocating IC Engine | Compressor Engine No. 5 | 21.6 | E6BTU/HR |  | OP | 2023 | P001 | 20200252 | Fuel Comb - Industrial Boilers, ICEs - Natural Gas | Natural Gas Combustion |  | OP | 2023 | 111.43 | E6FT3S | Natural Gas | I | 8386 |  |  |  | PM10 Primary (Filt + Cond) | CAP |  | 2.9608 | TON | 0.04831 | LB | E6BTU | This emission factor was derived from other particulate matter emission factors. | USEPA Emission Factor (no Control Efficiency used) |  | 2023GADNR | 2023GADNR
13021 | Bibb | 2814411 | 2100021 |  | Southern Natural Gas Company, L.L.C.- Ocmulgee Comp. Station | 486210 | Pipeline Transportation of Natural Gas |  | 32.9359 | -83.712 | OP | 2023 | C005 | Reciprocating IC Engine | Compressor Engine No. 5 | 21.6 | E6BTU/HR |  | OP | 2023 | P001 | 20200252 | Fuel Comb - Industrial Boilers, ICEs - Natural Gas | Natural Gas Combustion |  | OP | 2023 | 111.43 | E6FT3S | Natural Gas | I | 8386 |  |  |  | Nitrogen Oxides | CAP |  | 84.7853 | TON | 7.53 | G | HP-HR | Compliance Test, April 1994, Station 5277, Unit 5A, Run 3 | Site-Specific Emission Factor (no Control Efficiency used) |  | 2023GADNR | 2023GADNR
13021 | Bibb | 2814411 | 2100021 |  | Southern Natural Gas Company, L.L.C.- Ocmulgee Comp. Station | 486210 | Pipeline Transportation of Natural Gas |  | 32.9359 | -83.712 | OP | 2023 | C005 | Reciprocating IC Engine | Compressor Engine No. 5 | 21.6 | E6BTU/HR |  | OP | 2023 | P001 | 20200252 | Fuel Comb - Industrial Boilers, ICEs - Natural Gas | Natural Gas Combustion |  | OP | 2023 | 111.43 | E6FT3S | Natural Gas | I | 8386 |  |  |  | Carbon Monoxide | CAP |  | 5.855 | TON | 0.52 | G | HP-HR | Compliance Test, April 1994, Station 5277, Unit 5A, Run 3 | Site-Specific Emission Factor (no Control Efficiency used) |  | 2023GADNR | 2023GADNR
13021 | Bibb | 2814411 | 2100021 |  | Southern Natural Gas Company, L.L.C.- Ocmulgee Comp. Station | 486210 | Pipeline Transportation of Natural Gas |  | 32.9359 | -83.712 | OP | 2023 | C006 | Reciprocating IC Engine | Compressor Engine No. 6 | 21.6 | E6BTU/HR |  | OP | 2023 | P001 | 20200252 | Fuel Comb - Industrial Boilers, ICEs - Natural Gas | Natural Gas Combustion |  | OP | 2023 | 84.99 | E6FT3S | Natural Gas | I | 6388 |  |  |  | PM Condensible | CAP |  | 0.46324 | TON | 0.00991 | LB | E6BTU | EPA. 2000. Section 3.2, Natural Gas-fired Reciprocating Engines. In: Compilation of Air Pollut... | USEPA Emission Factor (no Control Efficiency used) |  | 2023GADNR | 2023GADNR
13021 | Bibb | 2814411 | 2100021 |  | Southern Natural Gas Company, L.L.C.- Ocmulgee Comp. Station | 486210 | Pipeline Transportation of Natural Gas |  | 32.9359 | -83.712 | OP | 2023 | C006 | Reciprocating IC Engine | Compressor Engine No. 6 | 21.6 | E6BTU/HR |  | OP | 2023 | P001 | 20200252 | Fuel Comb - Industrial Boilers, ICEs - Natural Gas | Natural Gas Combustion |  | OP | 2023 | 84.99 | E6FT3S | Natural Gas | I | 6388 |  |  |  | Volatile Organic Compounds | CAP |  | 5.6094 | TON | 0.12 | LB | E6BTU | EPA. 2000. Section 3.2, Natural Gas-fired Reciprocating Engines. In: Compilation of Air Pollut... | USEPA Emission Factor (no Control Efficiency used) |  | 2023GADNR | 2023GADNR
13021 | Bibb | 2814411 | 2100021 |  | Southern Natural Gas Company, L.L.C.- Ocmulgee Comp. Station | 486210 | Pipeline Transportation of Natural Gas |  | 32.9359 | -83.712 | OP | 2023 | C006 | Reciprocating IC Engine | Compressor Engine No. 6 | 21.6 | E6BTU/HR |  | OP | 2023 | P001 | 20200252 | Fuel Comb - Industrial Boilers, ICEs - Natural Gas | Natural Gas Combustion |  | OP | 2023 | 84.99 | E6FT3S | Natural Gas | I | 6388 |  |  |  | Sulfur Dioxide | CAP |  | 0.0275 | TON | 0.000588 | LB | E6BTU | EPA. 2000. Section 3.2, Natural Gas-fired Reciprocating Engines. In: Compilation of Air Pollut... | USEPA Emission Factor (no Control Efficiency used) |  | 2023GADNR | 2023GADNR
13021 | Bibb | 2814411 | 2100021 |  | Southern Natural Gas Company, L.L.C.- Ocmulgee Comp. Station | 486210 | Pipeline Transportation of Natural Gas |  | 32.9359 | -83.712 | OP | 2023 | C006 | Reciprocating IC Engine | Compressor Engine No. 6 | 21.6 | E6BTU/HR |  | OP | 2023 | P001 | 20200252 | Fuel Comb - Industrial Boilers, ICEs - Natural Gas | Natural Gas Combustion |  | OP | 2023 | 84.99 | E6FT3S | Natural Gas | I | 6388 |  |  |  | PM2.5 Primary (Filt + Cond) | CAP |  | 2.2582 | TON | 0.04831 | LB | E6BTU | This emission factor was derived from other particulate matter emission factors. | USEPA Emission Factor (no Control Efficiency used) |  | 2023GADNR | 2023GADNR
13021 | Bibb | 2814411 | 2100021 |  | Southern Natural Gas Company, L.L.C.- Ocmulgee Comp. Station | 486210 | Pipeline Transportation of Natural Gas |  | 32.9359 | -83.712 | OP | 2023 | C006 | Reciprocating IC Engine | Compressor Engine No. 6 | 21.6 | E6BTU/HR |  | OP | 2023 | P001 | 20200252 | Fuel Comb - Industrial Boilers, ICEs - Natural Gas | Natural Gas Combustion |  | OP | 2023 | 84.99 | E6FT3S | Natural Gas | I | 6388 |  |  |  | PM10 Primary (Filt + Cond) | CAP |  | 2.2582 | TON | 0.04831 | LB | E6BTU | This emission factor was derived from other particulate matter emission factors. | USEPA Emission Factor (no Control Efficiency used) |  | 2023GADNR | 2023GADNR
13021 | Bibb | 2814411 | 2100021 |  | Southern Natural Gas Company, L.L.C.- Ocmulgee Comp. Station | 486210 | Pipeline Transportation of Natural Gas |  | 32.9359 | -83.712 | OP | 2023 | C006 | Reciprocating IC Engine | Compressor Engine No. 6 | 21.6 | E6BTU/HR |  | OP | 2023 | P001 | 20200252 | Fuel Comb - Industrial Boilers, ICEs - Natural Gas | Natural Gas Combustion |  | OP | 2023 | 84.99 | E6FT3S | Natural Gas | I | 6388 |  |  |  | Carbon Monoxide | CAP |  | 4.4657 | TON | 0.52 | G | HP-HR | Compliance Test, April 1994, Station 5277, Unit 5A, Run 3 | Site-Specific Emission Factor (no Control Efficiency used) |  | 2023GADNR | 2023GADNR
13021 | Bibb | 2814411 | 2100021 |  | Southern Natural Gas Company, L.L.C.- Ocmulgee Comp. Station | 486210 | Pipeline Transportation of Natural Gas |  | 32.9359 | -83.712 | OP | 2023 | C006 | Reciprocating IC Engine | Compressor Engine No. 6 | 21.6 | E6BTU/HR |  | OP | 2023 | P001 | 20200252 | Fuel Comb - Industrial Boilers, ICEs - Natural Gas | Natural Gas Combustion |  | OP | 2023 | 84.99 | E6FT3S | Natural Gas | I | 6388 |  |  |  | Nitrogen Oxides | CAP |  | 64.6671 | TON | 7.53 | G | HP-HR | Compliance Test, April 1994, Station 5277, Unit 5A, Run 3 | Site-Specific Emission Factor (no Control Efficiency used) |  | 2023GADNR | 2023GADNR
13021 | Bibb | 2814411 | 2100021 |  | Southern Natural Gas Company, L.L.C.- Ocmulgee Comp. Station | 486210 | Pipeline Transportation of Natural Gas |  | 32.9359 | -83.712 | OP | 2023 | C002 | Reciprocating IC Engine | Compressor Engine No. 2 | 16.2 | E6BTU/HR |  | OP | 2023 | P001 | 20200252 | Fuel Comb - Industrial Boilers, ICEs - Natural Gas | Natural Gas Combustion |  | OP | 2023 | 58.48 | E6FT3S | Natural Gas | I | 5853 |  |  |  | Sulfur Dioxide | CAP |  | 0.0189 | TON | 0.000588 | LB | E6BTU | EPA. 2000. Section 3.2, Natural Gas-fired Reciprocating Engines. In: Compilation of Air Pollut... | USEPA Emission Factor (no Control Efficiency used) |  | 2023GADNR | 2023GADNR
13021 | Bibb | 2814411 | 2100021 |  | Southern Natural Gas Company, L.L.C.- Ocmulgee Comp. Station | 486210 | Pipeline Transportation of Natural Gas |  | 32.9359 | -83.712 | OP | 2023 | C002 | Reciprocating IC Engine | Compressor Engine No. 2 | 16.2 | E6BTU/HR |  | OP | 2023 | P001 | 20200252 | Fuel Comb - Industrial Boilers, ICEs - Natural Gas | Natural Gas Combustion |  | OP | 2023 | 58.48 | E6FT3S | Natural Gas | I | 5853 |  |  |  | PM2.5 Primary (Filt + Cond) | CAP |  | 1.5538 | TON | 0.04831 | LB | E6BTU | This emission factor was derived from other particulate matter emission factors. | USEPA Emission Factor (no Control Efficiency used) |  | 2023GADNR | 2023GADNR
13021 | Bibb | 2814411 | 2100021 |  | Southern Natural Gas Company, L.L.C.- Ocmulgee Comp. Station | 486210 | Pipeline Transportation of Natural Gas |  | 32.9359 | -83.712 | OP | 2023 | C002 | Reciprocating IC Engine | Compressor Engine No. 2 | 16.2 | E6BTU/HR |  | OP | 2023 | P001 | 20200252 | Fuel Comb - Industrial Boilers, ICEs - Natural Gas | Natural Gas Combustion |  | OP | 2023 | 58.48 | E6FT3S | Natural Gas | I | 5853 |  |  |  | PM10 Primary (Filt + Cond) | CAP |  | 1.5538 | TON | 0.04831 | LB | E6BTU | This emission factor was derived from other particulate matter emission factors. | USEPA Emission Factor (no Control Efficiency used) |  | 2023GADNR | 2023GADNR
13021 | Bibb | 2814411 | 2100021 |  | Southern Natural Gas Company, L.L.C.- Ocmulgee Comp. Station | 486210 | Pipeline Transportation of Natural Gas |  | 32.9359 | -83.712 | OP | 2023 | C002 | Reciprocating IC Engine | Compressor Engine No. 2 | 16.2 | E6BTU/HR |  | OP | 2023 | P001 | 20200252 | Fuel Comb - Industrial Boilers, ICEs - Natural Gas | Natural Gas Combustion |  | OP | 2023 | 58.48 | E6FT3S | Natural Gas | I | 5853 |  |  |  | Carbon Monoxide | CAP |  | 5.3181 | TON | 0.9 | G | HP-HR | Compliance Test, Oct. 1993, Station 219, Unit 7A, Run 7 | Site-Specific Emission Factor (no Control Efficiency used) |  | 2023GADNR | 2023GADNR
13021 | Bibb | 2814411 | 2100021 |  | Southern Natural Gas Company, L.L.C.- Ocmulgee Comp. Station | 486210 | Pipeline Transportation of Natural Gas |  | 32.9359 | -83.712 | OP | 2023 | C002 | Reciprocating IC Engine | Compressor Engine No. 2 | 16.2 | E6BTU/HR |  | OP | 2023 | P001 | 20200252 | Fuel Comb - Industrial Boilers, ICEs - Natural Gas | Natural Gas Combustion |  | OP | 2023 | 58.48 | E6FT3S | Natural Gas | I | 5853 |  |  |  | Nitrogen Oxides | CAP |  | 76.2853 | TON | 12.91 | G | HP-HR | Compliance Test, Oct. 1993, Station 219, Unit 7A, Run 7 | Site-Specific Emission Factor (no Control Efficiency used) |  | 2023GADNR | 2023GADNR
13021 | Bibb | 2814411 | 2100021 |  | Southern Natural Gas Company, L.L.C.- Ocmulgee Comp. Station | 486210 | Pipeline Transportation of Natural Gas |  | 32.9359 | -83.712 | OP | 2023 | C002 | Reciprocating IC Engine | Compressor Engine No. 2 | 16.2 | E6BTU/HR |  | OP | 2023 | P001 | 20200252 | Fuel Comb - Industrial Boilers, ICEs - Natural Gas | Natural Gas Combustion |  | OP | 2023 | 58.48 | E6FT3S | Natural Gas | I | 5853 |  |  |  | Volatile Organic Compounds | CAP |  | 3.8596 | TON | 0.12 | LB | E6BTU | EPA. 2000. Section 3.2, Natural Gas-fired Reciprocating Engines. In: Compilation of Air Pollut... | USEPA Emission Factor (no Control Efficiency used) |  | 2023GADNR | 2023GADNR
13021 | Bibb | 2814411 | 2100021 |  | Southern Natural Gas Company, L.L.C.- Ocmulgee Comp. Station | 486210 | Pipeline Transportation of Natural Gas |  | 32.9359 | -83.712 | OP | 2023 | C002 | Reciprocating IC Engine | Compressor Engine No. 2 | 16.2 | E6BTU/HR |  | OP | 2023 | P001 | 20200252 | Fuel Comb - Industrial Boilers, ICEs - Natural Gas | Natural Gas Combustion |  | OP | 2023 | 58.48 | E6FT3S | Natural Gas | I | 5853 |  |  |  | PM Condensible | CAP |  | 0.31875 | TON | 0.00991 | LB | E6BTU | EPA. 2000. Section 3.2, Natural Gas-fired Reciprocating Engines. In: Compilation of Air Pollut... | USEPA Emission Factor (no Control Efficiency used) |  | 2023GADNR | 2023GADNR
13021 | Bibb | 2814411 | 2100021 |  | Southern Natural Gas Company, L.L.C.- Ocmulgee Comp. Station | 486210 | Pipeline Transportation of Natural Gas |  | 32.9359 | -83.712 | OP | 2023 | G001 | Reciprocating IC Engine | Emergency Generator | 637 | HP |  | OP | 2023 | P001 | 20200254 | Fuel Comb - Industrial Boilers, ICEs - Natural Gas | Natural Gas Combustion |  | OP | 2023 | 0.01 | E6FT3S | Natural Gas | E | 3 |  |  |  | PM Condensible | CAP |  | 5.5e-05 | TON | 0.00991 | LB | E6BTU | EPA. 2000. Section 3.2, Natural Gas-fired Reciprocating Engines. In: Compilation of Air Pollut... | USEPA Emission Factor (no Control Efficiency used) |  | 2023GADNR | 2023GADNR
13021 | Bibb | 2814411 | 2100021 |  | Southern Natural Gas Company, L.L.C.- Ocmulgee Comp. Station | 486210 | Pipeline Transportation of Natural Gas |  | 32.9359 | -83.712 | OP | 2023 | G001 | Reciprocating IC Engine | Emergency Generator | 637 | HP |  | OP | 2023 | P001 | 20200254 | Fuel Comb - Industrial Boilers, ICEs - Natural Gas | Natural Gas Combustion |  | OP | 2023 | 0.01 | E6FT3S | Natural Gas | E | 3 |  |  |  | Nitrogen Oxides | CAP |  | 0.0035 | TON | 2 | G | HP-HR | NSPS JJJJ standard | Other Emission Factor (no Control Efficiency used) |  | 2023GADNR | 2023GADNR
13021 | Bibb | 2814411 | 2100021 |  | Southern Natural Gas Company, L.L.C.- Ocmulgee Comp. Station | 486210 | Pipeline Transportation of Natural Gas |  | 32.9359 | -83.712 | OP | 2023 | G001 | Reciprocating IC Engine | Emergency Generator | 637 | HP |  | OP | 2023 | P001 | 20200254 | Fuel Comb - Industrial Boilers, ICEs - Natural Gas | Natural Gas Combustion |  | OP | 2023 | 0.01 | E6FT3S | Natural Gas | E | 3 |  |  |  | Sulfur Dioxide | CAP |  | 0.0018 | TON | 1 | G | HP-HR | NSPS JJJJ standard | Other Emission Factor (no Control Efficiency used) |  | 2023GADNR | 2023GADNR
13021 | Bibb | 2814411 | 2100021 |  | Southern Natural Gas Company, L.L.C.- Ocmulgee Comp. Station | 486210 | Pipeline Transportation of Natural Gas |  | 32.9359 | -83.712 | OP | 2023 | G001 | Reciprocating IC Engine | Emergency Generator | 637 | HP |  | OP | 2023 | P001 | 20200254 | Fuel Comb - Industrial Boilers, ICEs - Natural Gas | Natural Gas Combustion |  | OP | 2023 | 0.01 | E6FT3S | Natural Gas | E | 3 |  |  |  | Carbon Monoxide | CAP |  | 0.007 | TON | 4 | G | HP-HR | NSPS JJJJ Standard | Other Emission Factor (no Control Efficiency used) |  | 2023GADNR | 2023GADNR
13021 | Bibb | 2814411 | 2100021 |  | Southern Natural Gas Company, L.L.C.- Ocmulgee Comp. Station | 486210 | Pipeline Transportation of Natural Gas |  | 32.9359 | -83.712 | OP | 2023 | G001 | Reciprocating IC Engine | Emergency Generator | 637 | HP |  | OP | 2023 | P001 | 20200254 | Fuel Comb - Industrial Boilers, ICEs - Natural Gas | Natural Gas Combustion |  | OP | 2023 | 0.01 | E6FT3S | Natural Gas | E | 3 |  |  |  | Volatile Organic Compounds | CAP |  | 0.0007 | TON | 0.118 | LB | E6BTU | EPA. 2000. Section 3.2, Natural Gas-fired Reciprocating Engines. In: Compilation of Air Pollut... | USEPA Emission Factor (no Control Efficiency used) |  | 2023GADNR | 2023GADNR
13021 | Bibb | 2814411 | 2100021 |  | Southern Natural Gas Company, L.L.C.- Ocmulgee Comp. Station | 486210 | Pipeline Transportation of Natural Gas |  | 32.9359 | -83.712 | OP | 2023 | G001 | Reciprocating IC Engine | Emergency Generator | 637 | HP |  | OP | 2023 | P001 | 20200254 | Fuel Comb - Industrial Boilers, ICEs - Natural Gas | Natural Gas Combustion |  | OP | 2023 | 0.01 | E6FT3S | Natural Gas | E | 3 |  |  |  | PM2.5 Primary (Filt + Cond) | CAP |  | 0.0001 | TON | 0.009987 | LB | E6BTU | This emission factor was derived from other particulate matter emission factors. | USEPA Emission Factor (no Control Efficiency used) |  | 2023GADNR | 2023GADNR
13021 | Bibb | 2814411 | 2100021 |  | Southern Natural Gas Company, L.L.C.- Ocmulgee Comp. Station | 486210 | Pipeline Transportation of Natural Gas |  | 32.9359 | -83.712 | OP | 2023 | G001 | Reciprocating IC Engine | Emergency Generator | 637 | HP |  | OP | 2023 | P001 | 20200254 | Fuel Comb - Industrial Boilers, ICEs - Natural Gas | Natural Gas Combustion |  | OP | 2023 | 0.01 | E6FT3S | Natural Gas | E | 3 |  |  |  | PM10 Primary (Filt + Cond) | CAP |  | 0.0001 | TON | 0.009987 | LB | E6BTU | This emission factor was derived from other particulate matter emission factors. | USEPA Emission Factor (no Control Efficiency used) |  | 2023GADNR | 2023GADNR
13133 | Greene | 15548311 | 13300001 | 30642LCNNGWILLO | Novelis, Inc. | 331314 | Secondary Smelting and Alloying of Aluminum |  | 33.5605 | -83.2003 | OP | 2023 | SWDB | Direct-fired Dryer | Sow Dryers #4, #5, #6 |  |  |  | OP |  | SWDB | 30490003 | Industrial Processes - Non-ferrous Metals | Bank of 3 natural gas-fired stall dryers, with exhaust manifolded to a common stack |  | OP |  | 2.378 | E6FT3SD | Natural Gas | I | 780 |  |  |  | PM2.5 Filterable | CAP |  | 0.001626 | TON |  |  |  |  | Engineering Judgment | % of calculated PM-10 emissions; % based on a size-specific stack test on another natural gas combustion source at the plant in 2011 | 2023GADNR | 2023GADNR
13133 | Greene | 15548311 | 13300001 | 30642LCNNGWILLO | Novelis, Inc. | 331314 | Secondary Smelting and Alloying of Aluminum |  | 33.5605 | -83.2003 | OP | 2023 | SWDB | Direct-fired Dryer | Sow Dryers #4, #5, #6 |  |  |  | OP |  | SWDB | 30490003 | Industrial Processes - Non-ferrous Metals | Bank of 3 natural gas-fired stall dryers, with exhaust manifolded to a common stack |  | OP |  | 2.378 | E6FT3SD | Natural Gas | I | 780 |  |  |  | PM10 Filterable | CAP |  | 0.003728 | TON |  |  |  |  | Stack Test (no Control Efficiency used) |  | 2023GADNR | 2023GADNR
13133 | Greene | 15548311 | 13300001 | 30642LCNNGWILLO | Novelis, Inc. | 331314 | Secondary Smelting and Alloying of Aluminum |  | 33.5605 | -83.2003 | OP | 2023 | SWDB | Direct-fired Dryer | Sow Dryers #4, #5, #6 |  |  |  | OP |  | SWDB | 30490003 | Industrial Processes - Non-ferrous Metals | Bank of 3 natural gas-fired stall dryers, with exhaust manifolded to a common stack |  | OP |  | 2.378 | E6FT3SD | Natural Gas | I | 780 |  |  |  | Volatile Organic Compounds | CAP |  | 0.00654 | TON | 2.8 | LB | E6FT3SD | This factor was present in AIRS Facility Subsystem Source Classification Codes and Emission Facto... | USEPA Emission Factor (no Control Efficiency used) |  | 2023GADNR | 2023GADNR
13133 | Greene | 15548311 | 13300001 | 30642LCNNGWILLO | Novelis, Inc. | 331314 | Secondary Smelting and Alloying of Aluminum |  | 33.5605 | -83.2003 | OP | 2023 | SWDB | Direct-fired Dryer | Sow Dryers #4, #5, #6 |  |  |  | OP |  | SWDB | 30490003 | Industrial Processes - Non-ferrous Metals | Bank of 3 natural gas-fired stall dryers, with exhaust manifolded to a common stack |  | OP |  | 2.378 | E6FT3SD | Natural Gas | I | 780 |  |  |  | Sulfur Dioxide | CAP |  | 0.000713 | TON | 0.6 | LB | E6FT3S |  | USEPA Emission Factor (no Control Efficiency used) |  | 2023GADNR | 2023GADNR
13133 | Greene | 15548311 | 13300001 | 30642LCNNGWILLO | Novelis, Inc. | 331314 | Secondary Smelting and Alloying of Aluminum |  | 33.5605 | -83.2003 | OP | 2023 | SWDB | Direct-fired Dryer | Sow Dryers #4, #5, #6 |  |  |  | OP |  | SWDB | 30490003 | Industrial Processes - Non-ferrous Metals | Bank of 3 natural gas-fired stall dryers, with exhaust manifolded to a common stack |  | OP |  | 2.378 | E6FT3SD | Natural Gas | I | 780 |  |  |  | PM2.5 Primary (Filt + Cond) | CAP |  | 0.003942 | TON |  |  |  |  | Engineering Judgment | = 43.6315 % of calculated PM-10 emissions; % based on a size-specific stack test on another natural gas combustion source at the plant in 2011 | 2023GADNR | 2023GADNR
13133 | Greene | 15548311 | 13300001 | 30642LCNNGWILLO | Novelis, Inc. | 331314 | Secondary Smelting and Alloying of Aluminum |  | 33.5605 | -83.2003 | OP | 2023 | SWDB | Direct-fired Dryer | Sow Dryers #4, #5, #6 |  |  |  | OP |  | SWDB | 30490003 | Industrial Processes - Non-ferrous Metals | Bank of 3 natural gas-fired stall dryers, with exhaust manifolded to a common stack |  | OP |  | 2.378 | E6FT3SD | Natural Gas | I | 780 |  |  |  | PM10 Primary (Filt + Cond) | CAP |  | 0.00904 | TON | 7.6 | LB | E6FT3S |  | USEPA Emission Factor (no Control Efficiency used) |  | 2023GADNR | 2023GADNR
13133 | Greene | 15548311 | 13300001 | 30642LCNNGWILLO | Novelis, Inc. | 331314 | Secondary Smelting and Alloying of Aluminum |  | 33.5605 | -83.2003 | OP | 2023 | SWDB | Direct-fired Dryer | Sow Dryers #4, #5, #6 |  |  |  | OP |  | SWDB | 30490003 | Industrial Processes - Non-ferrous Metals | Bank of 3 natural gas-fired stall dryers, with exhaust manifolded to a common stack |  | OP |  | 2.378 | E6FT3SD | Natural Gas | I | 780 |  |  |  | Nitrogen Oxides | CAP |  | 0.1189 | TON | 140 | LB | E6FT3SD | This factor was present in AIRS Facility Subsystem Source Classification Codes and Emission Facto... | USEPA Emission Factor (no Control Efficiency used) |  | 2023GADNR | 2023GADNR
13133 | Greene | 15548311 | 13300001 | 30642LCNNGWILLO | Novelis, Inc. | 331314 | Secondary Smelting and Alloying of Aluminum |  | 33.5605 | -83.2003 | OP | 2023 | SWDB | Direct-fired Dryer | Sow Dryers #4, #5, #6 |  |  |  | OP |  | SWDB | 30490003 | Industrial Processes - Non-ferrous Metals | Bank of 3 natural gas-fired stall dryers, with exhaust manifolded to a common stack |  | OP |  | 2.378 | E6FT3SD | Natural Gas | I | 780 |  |  |  | Carbon Monoxide | CAP |  | 0.099876 | TON | 84 | LB | E6FT3SD | AP42, Table 1.4-1 | Other Emission Factor (no Control Efficiency used) |  | 2023GADNR | 2023GADNR
13133 | Greene | 15548311 | 13300001 | 30642LCNNGWILLO | Novelis, Inc. | 331314 | Secondary Smelting and Alloying of Aluminum |  | 33.5605 | -83.2003 | OP | 2023 | SWDB | Direct-fired Dryer | Sow Dryers #4, #5, #6 |  |  |  | OP |  | SWDB | 30490003 | Industrial Processes - Non-ferrous Metals | Bank of 3 natural gas-fired stall dryers, with exhaust manifolded to a common stack |  | OP |  | 2.378 | E6FT3SD | Natural Gas | I | 780 |  |  |  | Lead | CAP/HAP | HAP-Metal | 1e-06 | LB | 0.0005 | LB | E6FT3 | USEPA Factor, Table 1.4-2 | Other Emission Factor (no Control Efficiency used) |  | 2023GADNR | 2023GADNR
13133 | Greene | 15548311 | 13300001 | 30642LCNNGWILLO | Novelis, Inc. | 331314 | Secondary Smelting and Alloying of Aluminum |  | 33.5605 | -83.2003 | OP | 2023 | SWDA | Direct-fired Dryer | Sow Dryers #1, #2, #3 |  |  |  | OP |  | SWDA | 30490003 | Industrial Processes - Non-ferrous Metals | Natural gas-fired oven-stalls. Each of 3 stalls has its own 12 diameter stack |  | OP | 2023 | 1.585 | E6FT3SD | Natural Gas | I | 3430 |  |  |  | PM2.5 Filterable | CAP |  | 0.001084 | TON |  |  |  |  | Stack Test (no Control Efficiency used) |  | 2023GADNR | 2023GADNR
13133 | Greene | 15548311 | 13300001 | 30642LCNNGWILLO | Novelis, Inc. | 331314 | Secondary Smelting and Alloying of Aluminum |  | 33.5605 | -83.2003 | OP | 2023 | SWDA | Direct-fired Dryer | Sow Dryers #1, #2, #3 |  |  |  | OP |  | SWDA | 30490003 | Industrial Processes - Non-ferrous Metals | Natural gas-fired oven-stalls. Each of 3 stalls has its own 12 diameter stack |  | OP | 2023 | 1.585 | E6FT3SD | Natural Gas | I | 3430 |  |  |  | PM10 Filterable | CAP |  | 0.002485 | TON |  |  |  |  | Stack Test (no Control Efficiency used) |  | 2023GADNR | 2023GADNR
13133 | Greene | 15548311 | 13300001 | 30642LCNNGWILLO | Novelis, Inc. | 331314 | Secondary Smelting and Alloying of Aluminum |  | 33.5605 | -83.2003 | OP | 2023 | SWDA | Direct-fired Dryer | Sow Dryers #1, #2, #3 |  |  |  | OP |  | SWDA | 30490003 | Industrial Processes - Non-ferrous Metals | Natural gas-fired oven-stalls. Each of 3 stalls has its own 12 diameter stack |  | OP | 2023 | 1.585 | E6FT3SD | Natural Gas | I | 3430 |  |  |  | PM10 Primary (Filt + Cond) | CAP |  | 0.00602 | TON | 7.6 | LB | E6FT3S |  | USEPA Emission Factor (no Control Efficiency used) |  | 2023GADNR | 2023GADNR
13133 | Greene | 15548311 | 13300001 | 30642LCNNGWILLO | Novelis, Inc. | 331314 | Secondary Smelting and Alloying of Aluminum |  | 33.5605 | -83.2003 | OP | 2023 | SWDA | Direct-fired Dryer | Sow Dryers #1, #2, #3 |  |  |  | OP |  | SWDA | 30490003 | Industrial Processes - Non-ferrous Metals | Natural gas-fired oven-stalls. Each of 3 stalls has its own 12 diameter stack |  | OP | 2023 | 1.585 | E6FT3SD | Natural Gas | I | 3430 |  |  |  | Carbon Monoxide | CAP |  | 0.06657 | TON | 84 | LB | E6FT3SD | AP42 Table 1.4-1 | Other Emission Factor (no Control Efficiency used) |  | 2023GADNR | 2023GADNR
13133 | Greene | 15548311 | 13300001 | 30642LCNNGWILLO | Novelis, Inc. | 331314 | Secondary Smelting and Alloying of Aluminum |  | 33.5605 | -83.2003 | OP | 2023 | SWDA | Direct-fired Dryer | Sow Dryers #1, #2, #3 |  |  |  | OP |  | SWDA | 30490003 | Industrial Processes - Non-ferrous Metals | Natural gas-fired oven-stalls. Each of 3 stalls has its own 12 diameter stack |  | OP | 2023 | 1.585 | E6FT3SD | Natural Gas | I | 3430 |  |  |  | Lead | CAP/HAP | HAP-Metal | 0 | LB | 0.0005 | LB | E6FT3 | AP-42 factor, table 1.4-2 | Other Emission Factor (no Control Efficiency used) |  | 2023GADNR | 2023GADNR
13133 | Greene | 15548311 | 13300001 | 30642LCNNGWILLO | Novelis, Inc. | 331314 | Secondary Smelting and Alloying of Aluminum |  | 33.5605 | -83.2003 | OP | 2023 | SWDA | Direct-fired Dryer | Sow Dryers #1, #2, #3 |  |  |  | OP |  | SWDA | 30490003 | Industrial Processes - Non-ferrous Metals | Natural gas-fired oven-stalls. Each of 3 stalls has its own 12 diameter stack |  | OP | 2023 | 1.585 | E6FT3SD | Natural Gas | I | 3430 |  |  |  | Sulfur Dioxide | CAP |  | 0.000476 | TON | 0.6 | LB | E6FT3S |  | USEPA Emission Factor (no Control Efficiency used) |  | 2023GADNR | 2023GADNR
13133 | Greene | 15548311 | 13300001 | 30642LCNNGWILLO | Novelis, Inc. | 331314 | Secondary Smelting and Alloying of Aluminum |  | 33.5605 | -83.2003 | OP | 2023 | SWDA | Direct-fired Dryer | Sow Dryers #1, #2, #3 |  |  |  | OP |  | SWDA | 30490003 | Industrial Processes - Non-ferrous Metals | Natural gas-fired oven-stalls. Each of 3 stalls has its own 12 diameter stack |  | OP | 2023 | 1.585 | E6FT3SD | Natural Gas | I | 3430 |  |  |  | Volatile Organic Compounds | CAP |  | 0.00436 | TON | 2.8 | LB | E6FT3SD | This factor was present in AIRS Facility Subsystem Source Classification Codes and Emission Facto... | USEPA Emission Factor (no Control Efficiency used) |  | 2023GADNR | 2023GADNR
13133 | Greene | 15548311 | 13300001 | 30642LCNNGWILLO | Novelis, Inc. | 331314 | Secondary Smelting and Alloying of Aluminum |  | 33.5605 | -83.2003 | OP | 2023 | SWDA | Direct-fired Dryer | Sow Dryers #1, #2, #3 |  |  |  | OP |  | SWDA | 30490003 | Industrial Processes - Non-ferrous Metals | Natural gas-fired oven-stalls. Each of 3 stalls has its own 12 diameter stack |  | OP | 2023 | 1.585 | E6FT3SD | Natural Gas | I | 3430 |  |  |  | Nitrogen Oxides | CAP |  | 0.0793 | TON |  |  |  |  | Stack Test (no Control Efficiency used) |  | 2023GADNR | 2023GADNR
13133 | Greene | 15548311 | 13300001 | 30642LCNNGWILLO | Novelis, Inc. | 331314 | Secondary Smelting and Alloying of Aluminum |  | 33.5605 | -83.2003 | OP | 2023 | SWDA | Direct-fired Dryer | Sow Dryers #1, #2, #3 |  |  |  | OP |  | SWDA | 30490003 | Industrial Processes - Non-ferrous Metals | Natural gas-fired oven-stalls. Each of 3 stalls has its own 12 diameter stack |  | OP | 2023 | 1.585 | E6FT3SD | Natural Gas | I | 3430 |  |  |  | PM2.5 Primary (Filt + Cond) | CAP |  | 0.002628 | TON |  |  |  |  | Engineering Judgment | = 43.6315 % of calculated PM-10 emissions; % based on a size-specific stack test on another natural gas combustion source at the plant in 2011. | 2023GADNR | 2023GADNR
13133 | Greene | 15548311 | 13300001 | 30642LCNNGWILLO | Novelis, Inc. | 331314 | Secondary Smelting and Alloying of Aluminum |  | 33.5605 | -83.2003 | OP | 2023 | LIME | Silo | Lime receiving and storage |  |  |  | OP | 2012 | LIME | 30400132 | Industrial Processes - Storage and Transfer | Lime receiving and storage |  | OP | 2023 | 177 | TON | Limestone | I | 7644 |  |  |  | PM2.5 Primary (Filt + Cond) | CAP |  | 0.000292 | TON |  |  |  |  | Engineering Judgment | PM2.5 assumed to be 1/2 of PM10 | 2023GADNR | 2023GADNR
13133 | Greene | 15548311 | 13300001 | 30642LCNNGWILLO | Novelis, Inc. | 331314 | Secondary Smelting and Alloying of Aluminum |  | 33.5605 | -83.2003 | OP | 2023 | LIME | Silo | Lime receiving and storage |  |  |  | OP | 2012 | LIME | 30400132 | Industrial Processes - Storage and Transfer | Lime receiving and storage |  | OP | 2023 | 177 | TON | Limestone | I | 7644 |  |  |  | PM10 Primary (Filt + Cond) | CAP |  | 0.000583 | TON |  |  |  |  | Stack Test (no Control Efficiency used) | 0.022 lb/Ton x 53 tons, converted to Tons | 2023GADNR | 2023GADNR
13133 | Greene | 15548311 | 13300001 | 30642LCNNGWILLO | Novelis, Inc. | 331314 | Secondary Smelting and Alloying of Aluminum |  | 33.5605 | -83.2003 | OP | 2023 | LIME | Silo | Lime receiving and storage |  |  |  | OP | 2012 | LIME | 30400132 | Industrial Processes - Storage and Transfer | Lime receiving and storage |  | OP | 2023 | 177 | TON | Limestone | I | 7644 |  |  |  | PM10 Filterable | CAP |  | 0.000583 | TON | 0.022 | LB | TON | USEPA Factor, Table11.17-4 99% control | Other Emission Factor (no Control Efficiency used) |  | 2023GADNR | 2023GADNR
13133 | Greene | 15548311 | 13300001 | 30642LCNNGWILLO | Novelis, Inc. | 331314 | Secondary Smelting and Alloying of Aluminum |  | 33.5605 | -83.2003 | OP | 2023 | LIME | Silo | Lime receiving and storage |  |  |  | OP | 2012 | LIME | 30400132 | Industrial Processes - Storage and Transfer | Lime receiving and storage |  | OP | 2023 | 177 | TON | Limestone | I | 7644 |  |  |  | PM2.5 Filterable | CAP |  | 0.000292 | TON |  |  |  |  | Engineering Judgment | PM2.5 assumed to be 1/2 of PM10 | 2023GADNR | 2023GADNR
13133 | Greene | 15548311 | 13300001 | 30642LCNNGWILLO | Novelis, Inc. | 331314 | Secondary Smelting and Alloying of Aluminum |  | 33.5605 | -83.2003 | OP | 2023 | SHRD2 | Other process equipment | New Shred Line (SHRD2), including shredders, air knives, mag separator, and weigh belt and scale |  |  |  | OP | 2023 | Shred Line 2 | 30400108 | Industrial Processes - Non-ferrous Metals | New Shred Line, online as of 5/2023 |  | OP |  | 67820 | TON | Aluminum | I | 5040 |  |  |  | PM2.5 Primary (Filt + Cond) | CAP |  | 2.1104 | TON |  |  |  |  | Engineering Judgment | PM2.5 percentage of PM10 | 2023GADNR | 2023GADNR
13133 | Greene | 15548311 | 13300001 | 30642LCNNGWILLO | Novelis, Inc. | 331314 | Secondary Smelting and Alloying of Aluminum |  | 33.5605 | -83.2003 | OP | 2023 | SHRD2 | Other process equipment | New Shred Line (SHRD2), including shredders, air knives, mag separator, and weigh belt and scale |  |  |  | OP | 2023 | Shred Line 2 | 30400108 | Industrial Processes - Non-ferrous Metals | New Shred Line, online as of 5/2023 |  | OP |  | 67820 | TON | Aluminum | I | 5040 |  |  |  | PM10 Primary (Filt + Cond) | CAP |  | 4.8369 | TON |  |  |  |  | Stack Test (no Control Efficiency used) |  | 2023GADNR | 2023GADNR
13133 | Greene | 15548311 | 13300001 | 30642LCNNGWILLO | Novelis, Inc. | 331314 | Secondary Smelting and Alloying of Aluminum |  | 33.5605 | -83.2003 | OP | 2023 | SHRD2 | Other process equipment | New Shred Line (SHRD2), including shredders, air knives, mag separator, and weigh belt and scale |  |  |  | OP | 2023 | Shred Line 2 | 30400108 | Industrial Processes - Non-ferrous Metals | New Shred Line, online as of 5/2023 |  | OP |  | 67820 | TON | Aluminum | I | 5040 |  |  |  | PM2.5 Filterable | CAP |  | 2.1104 | TON |  |  |  |  | Engineering Judgment | PM2.5 percentage of PM10 | 2023GADNR | 2023GADNR
13133 | Greene | 15548311 | 13300001 | 30642LCNNGWILLO | Novelis, Inc. | 331314 | Secondary Smelting and Alloying of Aluminum |  | 33.5605 | -83.2003 | OP | 2023 | SHRD2 | Other process equipment | New Shred Line (SHRD2), including shredders, air knives, mag separator, and weigh belt and scale |  |  |  | OP | 2023 | Shred Line 2 | 30400108 | Industrial Processes - Non-ferrous Metals | New Shred Line, online as of 5/2023 |  | OP |  | 67820 | TON | Aluminum | I | 5040 |  |  |  | PM10 Filterable | CAP |  | 4.8369 | TON |  |  |  |  | Stack Test (no Control Efficiency used) |  | 2023GADNR | 2023GADNR
13133 | Greene | 15548311 | 13300001 | 30642LCNNGWILLO | Novelis, Inc. | 331314 | Secondary Smelting and Alloying of Aluminum |  | 33.5605 | -83.2003 | OP | 2023 | SHRD2 | Other process equipment | New Shred Line (SHRD2), including shredders, air knives, mag separator, and weigh belt and scale |  |  |  | OP | 2023 | Shred Line 2 | 30400108 | Industrial Processes - Non-ferrous Metals | New Shred Line, online as of 5/2023 |  | OP |  | 67820 | TON | Aluminum | I | 5040 |  |  |  | Lead | CAP/HAP | HAP-Metal | 4.048 | LB |  |  |  |  | Stack Test (no Control Efficiency used) |  | 2023GADNR | 2023GADNR
13133 | Greene | 15548311 | 13300001 | 30642LCNNGWILLO | Novelis, Inc. | 331314 | Secondary Smelting and Alloying of Aluminum |  | 33.5605 | -83.2003 | OP | 2023 | FCE2 | Process Heater | Melter Furnace #2 | 26 | E6BTU/HR |  | OP |  | FCE2 | 30400138 | Industrial Processes - Non-ferrous Metals | Melter Furnace #2, including fluxing and dross removal |  | OP | 2023 | 26386 | TON | Aluminum | O | 8232 |  |  |  | PM2.5 Primary (Filt + Cond) | CAP |  | 0.28654 | TON |  |  |  |  | Stack Test (no Control Efficiency used) | % of calculated PM-10 emissions; % based on a size-specific stack test at BH 1&2 stack in 2011 | 2023GADNR | 2023GADNR
13133 | Greene | 15548311 | 13300001 | 30642LCNNGWILLO | Novelis, Inc. | 331314 | Secondary Smelting and Alloying of Aluminum |  | 33.5605 | -83.2003 | OP | 2023 | FCE2 | Process Heater | Melter Furnace #2 | 26 | E6BTU/HR |  | OP |  | FCE2 | 30400138 | Industrial Processes - Non-ferrous Metals | Melter Furnace #2, including fluxing and dross removal |  | OP | 2023 | 26386 | TON | Aluminum | O | 8232 |  |  |  | PM10 Primary (Filt + Cond) | CAP |  | 0.75189 | TON |  |  |  |  | Stack Test (no Control Efficiency used) |  | 2023GADNR | 2023GADNR
13133 | Greene | 15548311 | 13300001 | 30642LCNNGWILLO | Novelis, Inc. | 331314 | Secondary Smelting and Alloying of Aluminum |  | 33.5605 | -83.2003 | OP | 2023 | FCE2 | Process Heater | Melter Furnace #2 | 26 | E6BTU/HR |  | OP |  | FCE2 | 30400138 | Industrial Processes - Non-ferrous Metals | Melter Furnace #2, including fluxing and dross removal |  | OP | 2023 | 26386 | TON | Aluminum | O | 8232 |  |  |  | Lead | CAP/HAP | HAP-Metal | 0.00013 | LB |  |  |  |  | Engineering Judgment | based on 2011 PM stack test, assuming target max % lead in produced aluminum ingot | 2023GADNR | 2023GADNR
13133 | Greene | 15548311 | 13300001 | 30642LCNNGWILLO | Novelis, Inc. | 331314 | Secondary Smelting and Alloying of Aluminum |  | 33.5605 | -83.2003 | OP | 2023 | FCE2 | Process Heater | Melter Furnace #2 | 26 | E6BTU/HR |  | OP |  | FCE2 | 30400138 | Industrial Processes - Non-ferrous Metals | Melter Furnace #2, including fluxing and dross removal |  | OP | 2023 | 26386 | TON | Aluminum | O | 8232 |  |  |  | Hydrochloric Acid | HAP | Acid-Gases | 4353.6 | LB |  |  |  |  | Stack Test (no Control Efficiency used) |  | 2023GADNR | 2023GADNR
13133 | Greene | 15548311 | 13300001 | 30642LCNNGWILLO | Novelis, Inc. | 331314 | Secondary Smelting and Alloying of Aluminum |  | 33.5605 | -83.2003 | OP | 2023 | FCE2 | Process Heater | Melter Furnace #2 | 26 | E6BTU/HR |  | OP |  | FCE2 | 30400138 | Industrial Processes - Non-ferrous Metals | Melter Furnace #2, including fluxing and dross removal |  | OP | 2023 | 26386 | TON | Aluminum | O | 8232 |  |  |  | Nitrogen Oxides | CAP |  | 16.4629 | TON |  |  |  |  | Stack Test (no Control Efficiency used) |  | 2023GADNR | 2023GADNR
13133 | Greene | 15548311 | 13300001 | 30642LCNNGWILLO | Novelis, Inc. | 331314 | Secondary Smelting and Alloying of Aluminum |  | 33.5605 | -83.2003 | OP | 2023 | FCE2 | Process Heater | Melter Furnace #2 | 26 | E6BTU/HR |  | OP |  | FCE2 | 30400138 | Industrial Processes - Non-ferrous Metals | Melter Furnace #2, including fluxing and dross removal |  | OP | 2023 | 26386 | TON | Aluminum | O | 8232 |  |  |  | Sulfur Dioxide | CAP |  | 0.0224 | TON | 0.6 | LB | E6FT3S |  | USEPA Emission Factor (no Control Efficiency used) |  | 2023GADNR | 2023GADNR
13133 | Greene | 15548311 | 13300001 | 30642LCNNGWILLO | Novelis, Inc. | 331314 | Secondary Smelting and Alloying of Aluminum |  | 33.5605 | -83.2003 | OP | 2023 | FCE2 | Process Heater | Melter Furnace #2 | 26 | E6BTU/HR |  | OP |  | FCE2 | 30400138 | Industrial Processes - Non-ferrous Metals | Melter Furnace #2, including fluxing and dross removal |  | OP | 2023 | 26386 | TON | Aluminum | O | 8232 |  |  |  | Volatile Organic Compounds | CAP |  | 1.6948 | TON |  |  |  |  | Stack Test (no Control Efficiency used) |  | 2023GADNR | 2023GADNR
13133 | Greene | 15548311 | 13300001 | 30642LCNNGWILLO | Novelis, Inc. | 331314 | Secondary Smelting and Alloying of Aluminum |  | 33.5605 | -83.2003 | OP | 2023 | FCE2 | Process Heater | Melter Furnace #2 | 26 | E6BTU/HR |  | OP |  | FCE2 | 30400138 | Industrial Processes - Non-ferrous Metals | Melter Furnace #2, including fluxing and dross removal |  | OP | 2023 | 26386 | TON | Aluminum | O | 8232 |  |  |  | Carbon Monoxide | CAP |  | 6.06 | TON |  |  |  |  | Stack Test (no Control Efficiency used) |  | 2023GADNR | 2023GADNR
13133 | Greene | 15548311 | 13300001 | 30642LCNNGWILLO | Novelis, Inc. | 331314 | Secondary Smelting and Alloying of Aluminum |  | 33.5605 | -83.2003 | OP | 2023 | FCE2 | Process Heater | Melter Furnace #2 | 26 | E6BTU/HR |  | OP |  | FCE2 | 30400138 | Industrial Processes - Non-ferrous Metals | Melter Furnace #2, including fluxing and dross removal |  | OP | 2023 | 26386 | TON | Aluminum | O | 8232 |  |  |  | PM2.5 Filterable | CAP |  | 0.25138 | TON |  |  |  |  | Stack Test (no Control Efficiency used) | = 38.1090 % of calculated PM-10 emissions; % based on a size-specific stack test at BH 1&2 stack in 2011 | 2023GADNR | 2023GADNR
13133 | Greene | 15548311 | 13300001 | 30642LCNNGWILLO | Novelis, Inc. | 331314 | Secondary Smelting and Alloying of Aluminum |  | 33.5605 | -83.2003 | OP | 2023 | FCE2 | Process Heater | Melter Furnace #2 | 26 | E6BTU/HR |  | OP |  | FCE2 | 30400138 | Industrial Processes - Non-ferrous Metals | Melter Furnace #2, including fluxing and dross removal |  | OP | 2023 | 26386 | TON | Aluminum | O | 8232 |  |  |  | PM10 Filterable | CAP |  | 0.6596 | TON |  |  |  |  | Stack Test (no Control Efficiency used) |  | 2023GADNR | 2023GADNR
13133 | Greene | 15548311 | 13300001 | 30642LCNNGWILLO | Novelis, Inc. | 331314 | Secondary Smelting and Alloying of Aluminum |  | 33.5605 | -83.2003 | OP | 2023 | FCE3 | Process Heater | Melter Furnace #3 | 30 | E6BTU/HR | rebuilt furnace #3 completed in 2012. | OP |  | FCE3 | 30400138 | Industrial Processes - Non-ferrous Metals | Melter Furnace #3, including fluxing and dross removal |  | OP | 2023 | 71694 | TON | Aluminum | O | 8232 |  |  |  | PM2.5 Primary (Filt + Cond) | CAP |  | 0.26284 | TON |  |  |  |  | Stack Test (no Control Efficiency used) | % of calculated PM-10 emissions; % based on a size-specific stack test at BH 5 stack in 2011. | 2023GADNR | 2023GADNR
13133 | Greene | 15548311 | 13300001 | 30642LCNNGWILLO | Novelis, Inc. | 331314 | Secondary Smelting and Alloying of Aluminum |  | 33.5605 | -83.2003 | OP | 2023 | FCE3 | Process Heater | Melter Furnace #3 | 30 | E6BTU/HR | rebuilt furnace #3 completed in 2012. | OP |  | FCE3 | 30400138 | Industrial Processes - Non-ferrous Metals | Melter Furnace #3, including fluxing and dross removal |  | OP | 2023 | 71694 | TON | Aluminum | O | 8232 |  |  |  | PM10 Primary (Filt + Cond) | CAP |  | 0.53472 | TON |  |  |  |  | Stack Test (no Control Efficiency used) |  | 2023GADNR | 2023GADNR
13133 | Greene | 15548311 | 13300001 | 30642LCNNGWILLO | Novelis, Inc. | 331314 | Secondary Smelting and Alloying of Aluminum |  | 33.5605 | -83.2003 | OP | 2023 | FCE3 | Process Heater | Melter Furnace #3 | 30 | E6BTU/HR | rebuilt furnace #3 completed in 2012. | OP |  | FCE3 | 30400138 | Industrial Processes - Non-ferrous Metals | Melter Furnace #3, including fluxing and dross removal |  | OP | 2023 | 71694 | TON | Aluminum | O | 8232 |  |  |  | Carbon Monoxide | CAP |  | 2.69 | TON |  |  |  |  | Stack Test (no Control Efficiency used) |  | 2023GADNR | 2023GADNR
13133 | Greene | 15548311 | 13300001 | 30642LCNNGWILLO | Novelis, Inc. | 331314 | Secondary Smelting and Alloying of Aluminum |  | 33.5605 | -83.2003 | OP | 2023 | FCE3 | Process Heater | Melter Furnace #3 | 30 | E6BTU/HR | rebuilt furnace #3 completed in 2012. | OP |  | FCE3 | 30400138 | Industrial Processes - Non-ferrous Metals | Melter Furnace #3, including fluxing and dross removal |  | OP | 2023 | 71694 | TON | Aluminum | O | 8232 |  |  |  | PM2.5 Filterable | CAP |  | 0.24668 | TON |  |  |  |  | Stack Test (no Control Efficiency used) | = 49.1540 % of calculated PM-10 emissions; % based on a size-specific stack test at BH 5 stack in 2011. | 2023GADNR | 2023GADNR
13133 | Greene | 15548311 | 13300001 | 30642LCNNGWILLO | Novelis, Inc. | 331314 | Secondary Smelting and Alloying of Aluminum |  | 33.5605 | -83.2003 | OP | 2023 | FCE3 | Process Heater | Melter Furnace #3 | 30 | E6BTU/HR | rebuilt furnace #3 completed in 2012. | OP |  | FCE3 | 30400138 | Industrial Processes - Non-ferrous Metals | Melter Furnace #3, including fluxing and dross removal |  | OP | 2023 | 71694 | TON | Aluminum | O | 8232 |  |  |  | Nitrogen Oxides | CAP |  | 6.3723 | TON |  |  |  |  | Stack Test (no Control Efficiency used) |  | 2023GADNR | 2023GADNR
13133 | Greene | 15548311 | 13300001 | 30642LCNNGWILLO | Novelis, Inc. | 331314 | Secondary Smelting and Alloying of Aluminum |  | 33.5605 | -83.2003 | OP | 2023 | FCE3 | Process Heater | Melter Furnace #3 | 30 | E6BTU/HR | rebuilt furnace #3 completed in 2012. | OP |  | FCE3 | 30400138 | Industrial Processes - Non-ferrous Metals | Melter Furnace #3, including fluxing and dross removal |  | OP | 2023 | 71694 | TON | Aluminum | O | 8232 |  |  |  | Sulfur Dioxide | CAP |  | 0.0468 | TON | 0.6 | LB | E6FT3S |  | USEPA Emission Factor (no Control Efficiency used) |  | 2023GADNR | 2023GADNR
13133 | Greene | 15548311 | 13300001 | 30642LCNNGWILLO | Novelis, Inc. | 331314 | Secondary Smelting and Alloying of Aluminum |  | 33.5605 | -83.2003 | OP | 2023 | FCE3 | Process Heater | Melter Furnace #3 | 30 | E6BTU/HR | rebuilt furnace #3 completed in 2012. | OP |  | FCE3 | 30400138 | Industrial Processes - Non-ferrous Metals | Melter Furnace #3, including fluxing and dross removal |  | OP | 2023 | 71694 | TON | Aluminum | O | 8232 |  |  |  | Volatile Organic Compounds | CAP |  | 0.97786 | TON |  |  |  |  | Stack Test (no Control Efficiency used) |  | 2023GADNR | 2023GADNR
13133 | Greene | 15548311 | 13300001 | 30642LCNNGWILLO | Novelis, Inc. | 331314 | Secondary Smelting and Alloying of Aluminum |  | 33.5605 | -83.2003 | OP | 2023 | FCE3 | Process Heater | Melter Furnace #3 | 30 | E6BTU/HR | rebuilt furnace #3 completed in 2012. | OP |  | FCE3 | 30400138 | Industrial Processes - Non-ferrous Metals | Melter Furnace #3, including fluxing and dross removal |  | OP | 2023 | 71694 | TON | Aluminum | O | 8232 |  |  |  | Hydrochloric Acid | HAP | Acid-Gases | 359 | LB |  |  |  |  | Stack Test (no Control Efficiency used) |  | 2023GADNR | 2023GADNR
13133 | Greene | 15548311 | 13300001 | 30642LCNNGWILLO | Novelis, Inc. | 331314 | Secondary Smelting and Alloying of Aluminum |  | 33.5605 | -83.2003 | OP | 2023 | FCE3 | Process Heater | Melter Furnace #3 | 30 | E6BTU/HR | rebuilt furnace #3 completed in 2012. | OP |  | FCE3 | 30400138 | Industrial Processes - Non-ferrous Metals | Melter Furnace #3, including fluxing and dross removal |  | OP | 2023 | 71694 | TON | Aluminum | O | 8232 |  |  |  | Lead | CAP/HAP | HAP-Metal | 5e-05 | LB |  |  |  |  | Engineering Judgment | based on 2011 PM stack test, assuming target max % lead in produced aluminum ingot | 2023GADNR | 2023GADNR
13133 | Greene | 15548311 | 13300001 | 30642LCNNGWILLO | Novelis, Inc. | 331314 | Secondary Smelting and Alloying of Aluminum |  | 33.5605 | -83.2003 | OP | 2023 | FCE3 | Process Heater | Melter Furnace #3 | 30 | E6BTU/HR | rebuilt furnace #3 completed in 2012. | OP |  | FCE3 | 30400138 | Industrial Processes - Non-ferrous Metals | Melter Furnace #3, including fluxing and dross removal |  | OP | 2023 | 71694 | TON | Aluminum | O | 8232 |  |  |  | PM10 Filterable | CAP |  | 0.5019 | TON |  |  |  |  | Stack Test (no Control Efficiency used) |  | 2023GADNR | 2023GADNR
13133 | Greene | 15548311 | 13300001 | 30642LCNNGWILLO | Novelis, Inc. | 331314 | Secondary Smelting and Alloying of Aluminum |  | 33.5605 | -83.2003 | OP | 2023 | ABF | Other process equipment | Alcan Bed Filter, with gas pre-heating |  |  |  | OP |  | ABF | 30400114 | Industrial Processes - Non-ferrous Metals | Preheating filter bed before some casts |  | OP | 2023 | 0.26 | E6FT3SD | Natural Gas | I | 5880 |  |  |  | PM2.5 Primary (Filt + Cond) | CAP |  | 0.000438 | TON |  |  |  |  | Engineering Judgment | = 43.6315 % of calculated PM-10 emissions; % based on a size-specific stack test on another natural gas combustion source at the plant in 2011 | 2023GADNR | 2023GADNR
13133 | Greene | 15548311 | 13300001 | 30642LCNNGWILLO | Novelis, Inc. | 331314 | Secondary Smelting and Alloying of Aluminum |  | 33.5605 | -83.2003 | OP | 2023 | ABF | Other process equipment | Alcan Bed Filter, with gas pre-heating |  |  |  | OP |  | ABF | 30400114 | Industrial Processes - Non-ferrous Metals | Preheating filter bed before some casts |  | OP | 2023 | 0.26 | E6FT3SD | Natural Gas | I | 5880 |  |  |  | PM2.5 Filterable | CAP |  | 0.000181 | TON |  |  |  |  | Engineering Judgment | = 43.6315 % of calculated PM-10 emissions(7.6 lb/mmcf x 0.26 mmcf), multiplied by ratio for Filterable vs Primary based on size-specific stack test on another natural gas combustion source at the plant in 2011); % also based on same size-specific stack test on another natural gas combustion source at the plant in 2011, converted to Tons | 2023GADNR | 2023GADNR
13133 | Greene | 15548311 | 13300001 | 30642LCNNGWILLO | Novelis, Inc. | 331314 | Secondary Smelting and Alloying of Aluminum |  | 33.5605 | -83.2003 | OP | 2023 | ABF | Other process equipment | Alcan Bed Filter, with gas pre-heating |  |  |  | OP |  | ABF | 30400114 | Industrial Processes - Non-ferrous Metals | Preheating filter bed before some casts |  | OP | 2023 | 0.26 | E6FT3SD | Natural Gas | I | 5880 |  |  |  | PM10 Filterable | CAP |  | 0.000414 | TON | 7.6 | LB | E6FT3 | US EPA Factor, table 1.4-2 | Other Emission Factor (no Control Efficiency used) |  | 2023GADNR | 2023GADNR
13133 | Greene | 15548311 | 13300001 | 30642LCNNGWILLO | Novelis, Inc. | 331314 | Secondary Smelting and Alloying of Aluminum |  | 33.5605 | -83.2003 | OP | 2023 | ABF | Other process equipment | Alcan Bed Filter, with gas pre-heating |  |  |  | OP |  | ABF | 30400114 | Industrial Processes - Non-ferrous Metals | Preheating filter bed before some casts |  | OP | 2023 | 0.26 | E6FT3SD | Natural Gas | I | 5880 |  |  |  | Volatile Organic Compounds | CAP |  | 1.8e-05 | TON | 0.14 | LB | E6FT3SD | This factor was present in AIRS Facility Subsystem Source Classification Codes and Emission Facto... | Other Emission Factor (no Control Efficiency used) |  | 2023GADNR | 2023GADNR
13133 | Greene | 15548311 | 13300001 | 30642LCNNGWILLO | Novelis, Inc. | 331314 | Secondary Smelting and Alloying of Aluminum |  | 33.5605 | -83.2003 | OP | 2023 | ABF | Other process equipment | Alcan Bed Filter, with gas pre-heating |  |  |  | OP |  | ABF | 30400114 | Industrial Processes - Non-ferrous Metals | Preheating filter bed before some casts |  | OP | 2023 | 0.26 | E6FT3SD | Natural Gas | I | 5880 |  |  |  | Sulfur Dioxide | CAP |  | 7.9e-05 | TON | 0.6 | LB | E6FT3 |  | USEPA Emission Factor (no Control Efficiency used) |  | 2023GADNR | 2023GADNR
13133 | Greene | 15548311 | 13300001 | 30642LCNNGWILLO | Novelis, Inc. | 331314 | Secondary Smelting and Alloying of Aluminum |  | 33.5605 | -83.2003 | OP | 2023 | ABF | Other process equipment | Alcan Bed Filter, with gas pre-heating |  |  |  | OP |  | ABF | 30400114 | Industrial Processes - Non-ferrous Metals | Preheating filter bed before some casts |  | OP | 2023 | 0.26 | E6FT3SD | Natural Gas | I | 5880 |  |  |  | PM10 Primary (Filt + Cond) | CAP |  | 0.001004 | TON | 7.6 | LB | E6FT3 | US EPA Factor, table 1.4-2 | Other Emission Factor (no Control Efficiency used) |  | 2023GADNR | 2023GADNR
13133 | Greene | 15548311 | 13300001 | 30642LCNNGWILLO | Novelis, Inc. | 331314 | Secondary Smelting and Alloying of Aluminum |  | 33.5605 | -83.2003 | OP | 2023 | ABF | Other process equipment | Alcan Bed Filter, with gas pre-heating |  |  |  | OP |  | ABF | 30400114 | Industrial Processes - Non-ferrous Metals | Preheating filter bed before some casts |  | OP | 2023 | 0.26 | E6FT3SD | Natural Gas | I | 5880 |  |  |  | Nitrogen Oxides | CAP |  | 1e-06 | TON | 0.01 | LB | E6FT3SD | This factor was present in AIRS Facility Subsystem Source Classification Codes and Emission Facto... | Other Emission Factor (no Control Efficiency used) |  | 2023GADNR | 2023GADNR
13133 | Greene | 15548311 | 13300001 | 30642LCNNGWILLO | Novelis, Inc. | 331314 | Secondary Smelting and Alloying of Aluminum |  | 33.5605 | -83.2003 | OP | 2023 | ABF | Other process equipment | Alcan Bed Filter, with gas pre-heating |  |  |  | OP |  | ABF | 30400114 | Industrial Processes - Non-ferrous Metals | Preheating filter bed before some casts |  | OP | 2023 | 0.26 | E6FT3SD | Natural Gas | I | 5880 |  |  |  | Carbon Monoxide | CAP |  | 0.01092 | TON | 84 | LB | E6FT3SD | AP42, Table 1.4-1 | Other Emission Factor (no Control Efficiency used) |  | 2023GADNR | 2023GADNR
13133 | Greene | 15548311 | 13300001 | 30642LCNNGWILLO | Novelis, Inc. | 331314 | Secondary Smelting and Alloying of Aluminum |  | 33.5605 | -83.2003 | OP | 2023 | BAG3 | Screen | Baghouse #3 on cold shred conveying and screening |  |  |  | OP |  | BAG3 | 30400108 | Industrial Processes - Non-ferrous Metals | Screener, Air Knife, conveyors |  | OP |  | 6450 | TON | Scrap | I | 7056 |  |  |  | PM2.5 Primary (Filt + Cond) | CAP |  | 0.1308 | TON |  |  |  |  | Stack Test (no Control Efficiency used) | = 43.6315% of calculated PM-10 emissions; % based on a size-specific stack test on another natural gas combustion source at the plant in 2011. | 2023GADNR | 2023GADNR
13133 | Greene | 15548311 | 13300001 | 30642LCNNGWILLO | Novelis, Inc. | 331314 | Secondary Smelting and Alloying of Aluminum |  | 33.5605 | -83.2003 | OP | 2023 | BAG3 | Screen | Baghouse #3 on cold shred conveying and screening |  |  |  | OP |  | BAG3 | 30400108 | Industrial Processes - Non-ferrous Metals | Screener, Air Knife, conveyors |  | OP |  | 6450 | TON | Scrap | I | 7056 |  |  |  | PM10 Primary (Filt + Cond) | CAP |  | 0.3002 | TON |  |  |  |  | Stack Test (no Control Efficiency used) |  | 2023GADNR | 2023GADNR
13133 | Greene | 15548311 | 13300001 | 30642LCNNGWILLO | Novelis, Inc. | 331314 | Secondary Smelting and Alloying of Aluminum |  | 33.5605 | -83.2003 | OP | 2023 | BAG3 | Screen | Baghouse #3 on cold shred conveying and screening |  |  |  | OP |  | BAG3 | 30400108 | Industrial Processes - Non-ferrous Metals | Screener, Air Knife, conveyors |  | OP |  | 6450 | TON | Scrap | I | 7056 |  |  |  | PM10 Filterable | CAP |  | 0.3002 | TON |  |  |  |  | Stack Test (no Control Efficiency used) |  | 2023GADNR | 2023GADNR
13133 | Greene | 15548311 | 13300001 | 30642LCNNGWILLO | Novelis, Inc. | 331314 | Secondary Smelting and Alloying of Aluminum |  | 33.5605 | -83.2003 | OP | 2023 | BAG3 | Screen | Baghouse #3 on cold shred conveying and screening |  |  |  | OP |  | BAG3 | 30400108 | Industrial Processes - Non-ferrous Metals | Screener, Air Knife, conveyors |  | OP |  | 6450 | TON | Scrap | I | 7056 |  |  |  | Lead | CAP/HAP | HAP-Metal | 4.5e-05 | LB |  |  |  |  | Stack Test (no Control Efficiency used) |  | 2023GADNR | 2023GADNR
13133 | Greene | 15548311 | 13300001 | 30642LCNNGWILLO | Novelis, Inc. | 331314 | Secondary Smelting and Alloying of Aluminum |  | 33.5605 | -83.2003 | OP | 2023 | BAG3 | Screen | Baghouse #3 on cold shred conveying and screening |  |  |  | OP |  | BAG3 | 30400108 | Industrial Processes - Non-ferrous Metals | Screener, Air Knife, conveyors |  | OP |  | 6450 | TON | Scrap | I | 7056 |  |  |  | PM2.5 Filterable | CAP |  | 0.1308 | TON |  |  |  |  | Stack Test (no Control Efficiency used) | = 43.6315% of calculated PM-10 emissions; % based on a size-specific stack test on another natural gas combustion source at the plant in 2011. | 2023GADNR | 2023GADNR
13133 | Greene | 15548311 | 13300001 | 30642LCNNGWILLO | Novelis, Inc. | 331314 | Secondary Smelting and Alloying of Aluminum |  | 33.5605 | -83.2003 | OP | 2023 | BAG7 | Other fugitive | Baghouse #7 on Dryer/shaker and Decoater Fugitives |  |  |  | OP |  | BAG7 | 30400108 | Industrial Processes - Non-ferrous Metals | Fugitive emissions from Decoater and shred infeed conveyors |  | OP |  | 6450 | TON | Scrap | I | 7056 |  |  |  | PM2.5 Primary (Filt + Cond) | CAP |  | 0.0308 | TON |  |  |  |  | Stack Test (no Control Efficiency used) | = 43.6315% of calculated PM-10 emissions; % based on a size-specific stack test on another natural gas combustion source at the plant in 2011. | 2023GADNR | 2023GADNR
13133 | Greene | 15548311 | 13300001 | 30642LCNNGWILLO | Novelis, Inc. | 331314 | Secondary Smelting and Alloying of Aluminum |  | 33.5605 | -83.2003 | OP | 2023 | BAG7 | Other fugitive | Baghouse #7 on Dryer/shaker and Decoater Fugitives |  |  |  | OP |  | BAG7 | 30400108 | Industrial Processes - Non-ferrous Metals | Fugitive emissions from Decoater and shred infeed conveyors |  | OP |  | 6450 | TON | Scrap | I | 7056 |  |  |  | PM10 Primary (Filt + Cond) | CAP |  | 0.0707 | TON |  |  |  |  | Stack Test (no Control Efficiency used) |  | 2023GADNR | 2023GADNR
13133 | Greene | 15548311 | 13300001 | 30642LCNNGWILLO | Novelis, Inc. | 331314 | Secondary Smelting and Alloying of Aluminum |  | 33.5605 | -83.2003 | OP | 2023 | BAG7 | Other fugitive | Baghouse #7 on Dryer/shaker and Decoater Fugitives |  |  |  | OP |  | BAG7 | 30400108 | Industrial Processes - Non-ferrous Metals | Fugitive emissions from Decoater and shred infeed conveyors |  | OP |  | 6450 | TON | Scrap | I | 7056 |  |  |  | Lead | CAP/HAP | HAP-Metal | 4e-06 | LB |  |  |  |  | Stack Test (no Control Efficiency used) |  | 2023GADNR | 2023GADNR
13133 | Greene | 15548311 | 13300001 | 30642LCNNGWILLO | Novelis, Inc. | 331314 | Secondary Smelting and Alloying of Aluminum |  | 33.5605 | -83.2003 | OP | 2023 | BAG7 | Other fugitive | Baghouse #7 on Dryer/shaker and Decoater Fugitives |  |  |  | OP |  | BAG7 | 30400108 | Industrial Processes - Non-ferrous Metals | Fugitive emissions from Decoater and shred infeed conveyors |  | OP |  | 6450 | TON | Scrap | I | 7056 |  |  |  | PM2.5 Filterable | CAP |  | 0.0308 | TON |  |  |  |  | Engineering Judgment | = 43.6315% of calculated PM-10 emissions; % based on a size-specific stack test on another natural gas combustion source at the plant in 2011. | 2023GADNR | 2023GADNR
13133 | Greene | 15548311 | 13300001 | 30642LCNNGWILLO | Novelis, Inc. | 331314 | Secondary Smelting and Alloying of Aluminum |  | 33.5605 | -83.2003 | OP | 2023 | BAG7 | Other fugitive | Baghouse #7 on Dryer/shaker and Decoater Fugitives |  |  |  | OP |  | BAG7 | 30400108 | Industrial Processes - Non-ferrous Metals | Fugitive emissions from Decoater and shred infeed conveyors |  | OP |  | 6450 | TON | Scrap | I | 7056 |  |  |  | PM10 Filterable | CAP |  | 0.0707 | TON |  |  |  |  | Stack Test (no Control Efficiency used) |  | 2023GADNR | 2023GADNR
13133 | Greene | 15548311 | 13300001 | 30642LCNNGWILLO | Novelis, Inc. | 331314 | Secondary Smelting and Alloying of Aluminum |  | 33.5605 | -83.2003 | OP | 2023 | DCTR | Other process equipment | Decoater |  |  | estimated 17 mmBtu/hr max firing rate, indirect heated, natural gas-fired | OP |  | DCTR | 30400109 | Industrial Processes - Non-ferrous Metals | Decoater | removing coatings from aluminum scrap by heating | OP | 2023 | 74270 | TON | Scrap | I | 7056 |  |  |  | PM2.5 Primary (Filt + Cond) | CAP |  | 0.2317 | TON |  |  |  |  | Stack Test (no Control Efficiency used) | = 43.6315% of calculated PM-10 emissions; % based on a size-specific stack test on another natural gas combustion source at the plant in 2011 | 2023GADNR | 2023GADNR
13133 | Greene | 15548311 | 13300001 | 30642LCNNGWILLO | Novelis, Inc. | 331314 | Secondary Smelting and Alloying of Aluminum |  | 33.5605 | -83.2003 | OP | 2023 | DCTR | Other process equipment | Decoater |  |  | estimated 17 mmBtu/hr max firing rate, indirect heated, natural gas-fired | OP |  | DCTR | 30400109 | Industrial Processes - Non-ferrous Metals | Decoater | removing coatings from aluminum scrap by heating | OP | 2023 | 74270 | TON | Scrap | I | 7056 |  |  |  | PM10 Primary (Filt + Cond) | CAP |  | 0.531 | TON |  |  |  |  | Stack Test (no Control Efficiency used) |  | 2023GADNR | 2023GADNR
13133 | Greene | 15548311 | 13300001 | 30642LCNNGWILLO | Novelis, Inc. | 331314 | Secondary Smelting and Alloying of Aluminum |  | 33.5605 | -83.2003 | OP | 2023 | DCTR | Other process equipment | Decoater |  |  | estimated 17 mmBtu/hr max firing rate, indirect heated, natural gas-fired | OP |  | DCTR | 30400109 | Industrial Processes - Non-ferrous Metals | Decoater | removing coatings from aluminum scrap by heating | OP | 2023 | 74270 | TON | Scrap | I | 7056 |  |  |  | PM10 Filterable | CAP |  | 0.531 | TON |  |  |  |  | Stack Test (no Control Efficiency used) |  | 2023GADNR | 2023GADNR
13133 | Greene | 15548311 | 13300001 | 30642LCNNGWILLO | Novelis, Inc. | 331314 | Secondary Smelting and Alloying of Aluminum |  | 33.5605 | -83.2003 | OP | 2023 | DCTR | Other process equipment | Decoater |  |  | estimated 17 mmBtu/hr max firing rate, indirect heated, natural gas-fired | OP |  | DCTR | 30400109 | Industrial Processes - Non-ferrous Metals | Decoater | removing coatings from aluminum scrap by heating | OP | 2023 | 74270 | TON | Scrap | I | 7056 |  |  |  | Volatile Organic Compounds | CAP |  | 1.8493 | TON |  |  |  |  | Stack Test (no Control Efficiency used) |  | 2023GADNR | 2023GADNR
13133 | Greene | 15548311 | 13300001 | 30642LCNNGWILLO | Novelis, Inc. | 331314 | Secondary Smelting and Alloying of Aluminum |  | 33.5605 | -83.2003 | OP | 2023 | DCTR | Other process equipment | Decoater |  |  | estimated 17 mmBtu/hr max firing rate, indirect heated, natural gas-fired | OP |  | DCTR | 30400109 | Industrial Processes - Non-ferrous Metals | Decoater | removing coatings from aluminum scrap by heating | OP | 2023 | 74270 | TON | Scrap | I | 7056 |  |  |  | Nitrogen Oxides | CAP |  | 30.9706 | TON |  |  |  |  | Stack Test (no Control Efficiency used) |  | 2023GADNR | 2023GADNR
13133 | Greene | 15548311 | 13300001 | 30642LCNNGWILLO | Novelis, Inc. | 331314 | Secondary Smelting and Alloying of Aluminum |  | 33.5605 | -83.2003 | OP | 2023 | DCTR | Other process equipment | Decoater |  |  | estimated 17 mmBtu/hr max firing rate, indirect heated, natural gas-fired | OP |  | DCTR | 30400109 | Industrial Processes - Non-ferrous Metals | Decoater | removing coatings from aluminum scrap by heating | OP | 2023 | 74270 | TON | Scrap | I | 7056 |  |  |  | Hydrochloric Acid | HAP | Acid-Gases | 10770 | LB |  |  |  |  | Stack Test (no Control Efficiency used) |  | 2023GADNR | 2023GADNR
13133 | Greene | 15548311 | 13300001 | 30642LCNNGWILLO | Novelis, Inc. | 331314 | Secondary Smelting and Alloying of Aluminum |  | 33.5605 | -83.2003 | OP | 2023 | DCTR | Other process equipment | Decoater |  |  | estimated 17 mmBtu/hr max firing rate, indirect heated, natural gas-fired | OP |  | DCTR | 30400109 | Industrial Processes - Non-ferrous Metals | Decoater | removing coatings from aluminum scrap by heating | OP | 2023 | 74270 | TON | Scrap | I | 7056 |  |  |  | Sulfur Dioxide | CAP |  | 0.0354 | TON | 0.6 | LB | E6FT3 |  | USEPA Emission Factor (no Control Efficiency used) |  | 2023GADNR | 2023GADNR
13133 | Greene | 15548311 | 13300001 | 30642LCNNGWILLO | Novelis, Inc. | 331314 | Secondary Smelting and Alloying of Aluminum |  | 33.5605 | -83.2003 | OP | 2023 | DCTR | Other process equipment | Decoater |  |  | estimated 17 mmBtu/hr max firing rate, indirect heated, natural gas-fired | OP |  | DCTR | 30400109 | Industrial Processes - Non-ferrous Metals | Decoater | removing coatings from aluminum scrap by heating | OP | 2023 | 74270 | TON | Scrap | I | 7056 |  |  |  | PM2.5 Filterable | CAP |  | 0.2317 | TON |  |  |  |  | Engineering Judgment | = 43.6315% of calculated PM-10 emissions; % based on a size-specific stack test on another natural gas combustion source at the plant in 2011 | 2023GADNR | 2023GADNR
13133 | Greene | 15548311 | 13300001 | 30642LCNNGWILLO | Novelis, Inc. | 331314 | Secondary Smelting and Alloying of Aluminum |  | 33.5605 | -83.2003 | OP | 2023 | DCTR | Other process equipment | Decoater |  |  | estimated 17 mmBtu/hr max firing rate, indirect heated, natural gas-fired | OP |  | DCTR | 30400109 | Industrial Processes - Non-ferrous Metals | Decoater | removing coatings from aluminum scrap by heating | OP | 2023 | 74270 | TON | Scrap | I | 7056 |  |  |  | Lead | CAP/HAP | HAP-Metal | 0.00032 | LB |  |  |  |  | Stack Test (no Control Efficiency used) | 2004 stack test | 2023GADNR | 2023GADNR
13133 | Greene | 15548311 | 13300001 | 30642LCNNGWILLO | Novelis, Inc. | 331314 | Secondary Smelting and Alloying of Aluminum |  | 33.5605 | -83.2003 | OP | 2023 | DCTR | Other process equipment | Decoater |  |  | estimated 17 mmBtu/hr max firing rate, indirect heated, natural gas-fired | OP |  | DCTR | 30400109 | Industrial Processes - Non-ferrous Metals | Decoater | removing coatings from aluminum scrap by heating | OP | 2023 | 74270 | TON | Scrap | I | 7056 |  |  |  | Carbon Monoxide | CAP |  | 16.39 | TON |  |  |  |  | Stack Test (no Control Efficiency used) |  | 2023GADNR | 2023GADNR
13133 | Greene | 15548311 | 13300001 | 30642LCNNGWILLO | Novelis, Inc. | 331314 | Secondary Smelting and Alloying of Aluminum |  | 33.5605 | -83.2003 | OP | 2023 | FCE1 | Process Heater | Melter Furnace #1 | 26 | E6BTU/HR |  | OP |  | FCE1 | 30400138 | Industrial Processes - Non-ferrous Metals | Melter Furnace #1, including fluxing and dross removal |  | OP | 2023 | 94943 | TON | Aluminum | O | 8232 |  |  |  | PM2.5 Primary (Filt + Cond) | CAP |  | 1.031 | TON |  |  |  |  | Stack Test (no Control Efficiency used) | % of calculated PM-10 emissions; % based on a size-specific stack test at BH 1&2 stack in 2011 | 2023GADNR | 2023GADNR
13133 | Greene | 15548311 | 13300001 | 30642LCNNGWILLO | Novelis, Inc. | 331314 | Secondary Smelting and Alloying of Aluminum |  | 33.5605 | -83.2003 | OP | 2023 | FCE1 | Process Heater | Melter Furnace #1 | 26 | E6BTU/HR |  | OP |  | FCE1 | 30400138 | Industrial Processes - Non-ferrous Metals | Melter Furnace #1, including fluxing and dross removal |  | OP | 2023 | 94943 | TON | Aluminum | O | 8232 |  |  |  | PM10 Primary (Filt + Cond) | CAP |  | 2.7055 | TON |  |  |  |  | Stack Test (no Control Efficiency used) |  | 2023GADNR | 2023GADNR
13133 | Greene | 15548311 | 13300001 | 30642LCNNGWILLO | Novelis, Inc. | 331314 | Secondary Smelting and Alloying of Aluminum |  | 33.5605 | -83.2003 | OP | 2023 | FCE1 | Process Heater | Melter Furnace #1 | 26 | E6BTU/HR |  | OP |  | FCE1 | 30400138 | Industrial Processes - Non-ferrous Metals | Melter Furnace #1, including fluxing and dross removal |  | OP | 2023 | 94943 | TON | Aluminum | O | 8232 |  |  |  | Hydrochloric Acid | HAP | Acid-Gases | 15665.6 | LB |  |  |  |  | Stack Test (no Control Efficiency used) |  | 2023GADNR | 2023GADNR
13133 | Greene | 15548311 | 13300001 | 30642LCNNGWILLO | Novelis, Inc. | 331314 | Secondary Smelting and Alloying of Aluminum |  | 33.5605 | -83.2003 | OP | 2023 | FCE1 | Process Heater | Melter Furnace #1 | 26 | E6BTU/HR |  | OP |  | FCE1 | 30400138 | Industrial Processes - Non-ferrous Metals | Melter Furnace #1, including fluxing and dross removal |  | OP | 2023 | 94943 | TON | Aluminum | O | 8232 |  |  |  | Carbon Monoxide | CAP |  | 6.06 | TON |  |  |  |  | Stack Test (no Control Efficiency used) |  | 2023GADNR | 2023GADNR
13133 | Greene | 15548311 | 13300001 | 30642LCNNGWILLO | Novelis, Inc. | 331314 | Secondary Smelting and Alloying of Aluminum |  | 33.5605 | -83.2003 | OP | 2023 | FCE1 | Process Heater | Melter Furnace #1 | 26 | E6BTU/HR |  | OP |  | FCE1 | 30400138 | Industrial Processes - Non-ferrous Metals | Melter Furnace #1, including fluxing and dross removal |  | OP | 2023 | 94943 | TON | Aluminum | O | 8232 |  |  |  | Sulfur Dioxide | CAP |  | 0.0608 | TON | 0.6 | LB | E6FT3S |  | USEPA Emission Factor (no Control Efficiency used) |  | 2023GADNR | 2023GADNR
13133 | Greene | 15548311 | 13300001 | 30642LCNNGWILLO | Novelis, Inc. | 331314 | Secondary Smelting and Alloying of Aluminum |  | 33.5605 | -83.2003 | OP | 2023 | FCE1 | Process Heater | Melter Furnace #1 | 26 | E6BTU/HR |  | OP |  | FCE1 | 30400138 | Industrial Processes - Non-ferrous Metals | Melter Furnace #1, including fluxing and dross removal |  | OP | 2023 | 94943 | TON | Aluminum | O | 8232 |  |  |  | Lead | CAP/HAP | HAP-Metal | 0.00013 | LB |  |  |  |  | Engineering Judgment | based on 2011 PM stack test, assuming target max % lead in produced aluminum ingot | 2023GADNR | 2023GADNR
13133 | Greene | 15548311 | 13300001 | 30642LCNNGWILLO | Novelis, Inc. | 331314 | Secondary Smelting and Alloying of Aluminum |  | 33.5605 | -83.2003 | OP | 2023 | FCE1 | Process Heater | Melter Furnace #1 | 26 | E6BTU/HR |  | OP |  | FCE1 | 30400138 | Industrial Processes - Non-ferrous Metals | Melter Furnace #1, including fluxing and dross removal |  | OP | 2023 | 94943 | TON | Aluminum | O | 8232 |  |  |  | Nitrogen Oxides | CAP |  | 16.4629 | TON |  |  |  |  | Stack Test (no Control Efficiency used) |  | 2023GADNR | 2023GADNR
13133 | Greene | 15548311 | 13300001 | 30642LCNNGWILLO | Novelis, Inc. | 331314 | Secondary Smelting and Alloying of Aluminum |  | 33.5605 | -83.2003 | OP | 2023 | FCE1 | Process Heater | Melter Furnace #1 | 26 | E6BTU/HR |  | OP |  | FCE1 | 30400138 | Industrial Processes - Non-ferrous Metals | Melter Furnace #1, including fluxing and dross removal |  | OP | 2023 | 94943 | TON | Aluminum | O | 8232 |  |  |  | Volatile Organic Compounds | CAP |  | 1.6948 | TON |  |  |  |  | Stack Test (no Control Efficiency used) |  | 2023GADNR | 2023GADNR
13133 | Greene | 15548311 | 13300001 | 30642LCNNGWILLO | Novelis, Inc. | 331314 | Secondary Smelting and Alloying of Aluminum |  | 33.5605 | -83.2003 | OP | 2023 | FCE1 | Process Heater | Melter Furnace #1 | 26 | E6BTU/HR |  | OP |  | FCE1 | 30400138 | Industrial Processes - Non-ferrous Metals | Melter Furnace #1, including fluxing and dross removal |  | OP | 2023 | 94943 | TON | Aluminum | O | 8232 |  |  |  | PM10 Filterable | CAP |  | 2.3736 | TON |  |  |  |  | Stack Test (no Control Efficiency used) |  | 2023GADNR | 2023GADNR
13133 | Greene | 15548311 | 13300001 | 30642LCNNGWILLO | Novelis, Inc. | 331314 | Secondary Smelting and Alloying of Aluminum |  | 33.5605 | -83.2003 | OP | 2023 | FCE1 | Process Heater | Melter Furnace #1 | 26 | E6BTU/HR |  | OP |  | FCE1 | 30400138 | Industrial Processes - Non-ferrous Metals | Melter Furnace #1, including fluxing and dross removal |  | OP | 2023 | 94943 | TON | Aluminum | O | 8232 |  |  |  | PM2.5 Filterable | CAP |  | 0.90454 | TON |  |  |  |  | Stack Test (no Control Efficiency used) | = 38.1090 % of calculated PM-10 emissions; % based on a size-specific stack test at BH 1&2 stack in 2011 | 2023GADNR | 2023GADNR
13133 | Greene | 15548311 | 13300001 | 30642LCNNGWILLO | Novelis, Inc. | 331314 | Secondary Smelting and Alloying of Aluminum |  | 33.5605 | -83.2003 | OP | 2023 | HOLD | Process Heater | Holder Furnace | 17 | E6BTU/HR |  | OP |  | HOLD | 30400137 | Industrial Processes - Non-ferrous Metals | Holder furnace |  | OP | 2023 | 193022 | TON | Aluminum | O | 8232 |  |  |  | PM2.5 Primary (Filt + Cond) | CAP |  | 0.73642 | TON |  |  |  |  | Stack Test (no Control Efficiency used) | % of calculated PM-10 emissions; % based on a size-specific stack test on another natural gas combustion source at the plant in 2011. | 2023GADNR | 2023GADNR
13133 | Greene | 15548311 | 13300001 | 30642LCNNGWILLO | Novelis, Inc. | 331314 | Secondary Smelting and Alloying of Aluminum |  | 33.5605 | -83.2003 | OP | 2023 | HOLD | Process Heater | Holder Furnace | 17 | E6BTU/HR |  | OP |  | HOLD | 30400137 | Industrial Processes - Non-ferrous Metals | Holder furnace |  | OP | 2023 | 193022 | TON | Aluminum | O | 8232 |  |  |  | PM10 Primary (Filt + Cond) | CAP |  | 1.6878 | TON |  |  |  |  | Stack Test (no Control Efficiency used) |  | 2023GADNR | 2023GADNR
13133 | Greene | 15548311 | 13300001 | 30642LCNNGWILLO | Novelis, Inc. | 331314 | Secondary Smelting and Alloying of Aluminum |  | 33.5605 | -83.2003 | OP | 2023 | HOLD | Process Heater | Holder Furnace | 17 | E6BTU/HR |  | OP |  | HOLD | 30400137 | Industrial Processes - Non-ferrous Metals | Holder furnace |  | OP | 2023 | 193022 | TON | Aluminum | O | 8232 |  |  |  | Lead | CAP/HAP | HAP-Metal | 4e-05 | LB |  |  |  |  | Engineering Judgment | based on 2011 PM stack test, assuming target max % lead in produced aluminum ingot | 2023GADNR | 2023GADNR
13133 | Greene | 15548311 | 13300001 | 30642LCNNGWILLO | Novelis, Inc. | 331314 | Secondary Smelting and Alloying of Aluminum |  | 33.5605 | -83.2003 | OP | 2023 | HOLD | Process Heater | Holder Furnace | 17 | E6BTU/HR |  | OP |  | HOLD | 30400137 | Industrial Processes - Non-ferrous Metals | Holder furnace |  | OP | 2023 | 193022 | TON | Aluminum | O | 8232 |  |  |  | Hydrochloric Acid | HAP | Acid-Gases | 3416.4 | LB |  |  |  |  | Stack Test (no Control Efficiency used) |  | 2023GADNR | 2023GADNR
13133 | Greene | 15548311 | 13300001 | 30642LCNNGWILLO | Novelis, Inc. | 331314 | Secondary Smelting and Alloying of Aluminum |  | 33.5605 | -83.2003 | OP | 2023 | HOLD | Process Heater | Holder Furnace | 17 | E6BTU/HR |  | OP |  | HOLD | 30400137 | Industrial Processes - Non-ferrous Metals | Holder furnace |  | OP | 2023 | 193022 | TON | Aluminum | O | 8232 |  |  |  | PM2.5 Filterable | CAP |  | 0.66532 | TON |  |  |  |  | Stack Test (no Control Efficiency used) | = 43.6315 % of calculated PM-10 emissions; % based on a size-specific stack test on another natural gas combustion source at the plant in 2011. | 2023GADNR | 2023GADNR
13133 | Greene | 15548311 | 13300001 | 30642LCNNGWILLO | Novelis, Inc. | 331314 | Secondary Smelting and Alloying of Aluminum |  | 33.5605 | -83.2003 | OP | 2023 | HOLD | Process Heater | Holder Furnace | 17 | E6BTU/HR |  | OP |  | HOLD | 30400137 | Industrial Processes - Non-ferrous Metals | Holder furnace |  | OP | 2023 | 193022 | TON | Aluminum | O | 8232 |  |  |  | Volatile Organic Compounds | CAP |  | 0.25595 | TON |  |  |  |  | Stack Test (no Control Efficiency used) |  | 2023GADNR | 2023GADNR
13133 | Greene | 15548311 | 13300001 | 30642LCNNGWILLO | Novelis, Inc. | 331314 | Secondary Smelting and Alloying of Aluminum |  | 33.5605 | -83.2003 | OP | 2023 | HOLD | Process Heater | Holder Furnace | 17 | E6BTU/HR |  | OP |  | HOLD | 30400137 | Industrial Processes - Non-ferrous Metals | Holder furnace |  | OP | 2023 | 193022 | TON | Aluminum | O | 8232 |  |  |  | Carbon Monoxide | CAP |  | 2.8295 | TON | 84 | LB | E6FT3S |  | USEPA Emission Factor (no Control Efficiency used) |  | 2023GADNR | 2023GADNR
13133 | Greene | 15548311 | 13300001 | 30642LCNNGWILLO | Novelis, Inc. | 331314 | Secondary Smelting and Alloying of Aluminum |  | 33.5605 | -83.2003 | OP | 2023 | HOLD | Process Heater | Holder Furnace | 17 | E6BTU/HR |  | OP |  | HOLD | 30400137 | Industrial Processes - Non-ferrous Metals | Holder furnace |  | OP | 2023 | 193022 | TON | Aluminum | O | 8232 |  |  |  | Nitrogen Oxides | CAP |  | 0.43877 | TON |  |  |  |  | Stack Test (no Control Efficiency used) |  | 2023GADNR | 2023GADNR
13133 | Greene | 15548311 | 13300001 | 30642LCNNGWILLO | Novelis, Inc. | 331314 | Secondary Smelting and Alloying of Aluminum |  | 33.5605 | -83.2003 | OP | 2023 | HOLD | Process Heater | Holder Furnace | 17 | E6BTU/HR |  | OP |  | HOLD | 30400137 | Industrial Processes - Non-ferrous Metals | Holder furnace |  | OP | 2023 | 193022 | TON | Aluminum | O | 8232 |  |  |  | PM10 Filterable | CAP |  | 1.5249 | TON |  |  |  |  | Stack Test (no Control Efficiency used) |  | 2023GADNR | 2023GADNR
13133 | Greene | 15548311 | 13300001 | 30642LCNNGWILLO | Novelis, Inc. | 331314 | Secondary Smelting and Alloying of Aluminum |  | 33.5605 | -83.2003 | OP | 2023 | HOLD | Process Heater | Holder Furnace | 17 | E6BTU/HR |  | OP |  | HOLD | 30400137 | Industrial Processes - Non-ferrous Metals | Holder furnace |  | OP | 2023 | 193022 | TON | Aluminum | O | 8232 |  |  |  | Sulfur Dioxide | CAP |  | 0.0202 | TON | 0.6 | LB | E6FT3S |  | USEPA Emission Factor (no Control Efficiency used) |  | 2023GADNR | 2023GADNR
13133 | Greene | 15548311 | 13300001 | 30642LCNNGWILLO | Novelis, Inc. | 331314 | Secondary Smelting and Alloying of Aluminum |  | 33.5605 | -83.2003 | OP | 2023 | SHRD | Grinder | two rotogrinders and two shredders |  |  |  | OP |  | SHRD | 30400108 | Industrial Processes - Non-ferrous Metals | two rotogrinders and two shredders | This shut down in Jan of 2023 | OP |  | 6450 | TON | Scrap | I | 432 |  |  |  | PM2.5 Filterable | CAP |  | 0.81424 | TON |  |  |  |  | Engineering Judgment | = 43.6315 % of calculated PM-10 emissions; % based on a size-specific stack test on another natural gas combustion source at the plant in 2011 | 2023GADNR | 2023GADNR
13133 | Greene | 15548311 | 13300001 | 30642LCNNGWILLO | Novelis, Inc. | 331314 | Secondary Smelting and Alloying of Aluminum |  | 33.5605 | -83.2003 | OP | 2023 | SHRD | Grinder | two rotogrinders and two shredders |  |  |  | OP |  | SHRD | 30400108 | Industrial Processes - Non-ferrous Metals | two rotogrinders and two shredders | This shut down in Jan of 2023 | OP |  | 6450 | TON | Scrap | I | 432 |  |  |  | PM2.5 Primary (Filt + Cond) | CAP |  | 0.81424 | TON |  |  |  |  | Stack Test (no Control Efficiency used) | = 43.6315 % of calculated PM-10 emissions; % based on a size-specific stack test on another natural gas combustion source at the plant in 2011 | 2023GADNR | 2023GADNR
13133 | Greene | 15548311 | 13300001 | 30642LCNNGWILLO | Novelis, Inc. | 331314 | Secondary Smelting and Alloying of Aluminum |  | 33.5605 | -83.2003 | OP | 2023 | SHRD | Grinder | two rotogrinders and two shredders |  |  |  | OP |  | SHRD | 30400108 | Industrial Processes - Non-ferrous Metals | two rotogrinders and two shredders | This shut down in Jan of 2023 | OP |  | 6450 | TON | Scrap | I | 432 |  |  |  | PM10 Filterable | CAP |  | 1.8662 | TON |  |  |  |  | Stack Test (no Control Efficiency used) |  | 2023GADNR | 2023GADNR
13133 | Greene | 15548311 | 13300001 | 30642LCNNGWILLO | Novelis, Inc. | 331314 | Secondary Smelting and Alloying of Aluminum |  | 33.5605 | -83.2003 | OP | 2023 | SHRD | Grinder | two rotogrinders and two shredders |  |  |  | OP |  | SHRD | 30400108 | Industrial Processes - Non-ferrous Metals | two rotogrinders and two shredders | This shut down in Jan of 2023 | OP |  | 6450 | TON | Scrap | I | 432 |  |  |  | PM10 Primary (Filt + Cond) | CAP |  | 1.8662 | TON |  |  |  |  | Stack Test (no Control Efficiency used) |  | 2023GADNR | 2023GADNR
13133 | Greene | 15548311 | 13300001 | 30642LCNNGWILLO | Novelis, Inc. | 331314 | Secondary Smelting and Alloying of Aluminum |  | 33.5605 | -83.2003 | OP | 2023 | SHRD | Grinder | two rotogrinders and two shredders |  |  |  | OP |  | SHRD | 30400108 | Industrial Processes - Non-ferrous Metals | two rotogrinders and two shredders | This shut down in Jan of 2023 | OP |  | 6450 | TON | Scrap | I | 432 |  |  |  | Lead | CAP/HAP | HAP-Metal | 0.00012 | LB |  |  |  |  | Stack Test (no Control Efficiency used) |  | 2023GADNR | 2023GADNR
13133 | Greene | 15548311 | 13300001 | 30642LCNNGWILLO | Novelis, Inc. | 331314 | Secondary Smelting and Alloying of Aluminum |  | 33.5605 | -83.2003 | OP | 2023 | ACD | Other process equipment | Alcan Compact Degasser |  |  |  | OP |  | ACD | 30400106 | Industrial Processes - Non-ferrous Metals | Alcan Compact Degasser |  | OP | 2023 | 192471 | TON | Aluminum | O | 8232 |  |  |  | PM2.5 Primary (Filt + Cond) | CAP |  | 0 | TON |  |  |  |  | Engineering Judgment | Emissions exhausted through Holder Stack, so emissions accounted in the HOLD emission Unit. | 2023GADNR | 2023GADNR
13133 | Greene | 15548311 | 13300001 | 30642LCNNGWILLO | Novelis, Inc. | 331314 | Secondary Smelting and Alloying of Aluminum |  | 33.5605 | -83.2003 | OP | 2023 | ACD | Other process equipment | Alcan Compact Degasser |  |  |  | OP |  | ACD | 30400106 | Industrial Processes - Non-ferrous Metals | Alcan Compact Degasser |  | OP | 2023 | 192471 | TON | Aluminum | O | 8232 |  |  |  | PM10 Primary (Filt + Cond) | CAP |  | 0 | TON |  |  |  |  | Stack Test (no Control Efficiency used) | Emissions exhausted through Holder Stack, so emissions accounted in the HOLD emission Unit. | 2023GADNR | 2023GADNR
13133 | Greene | 15548311 | 13300001 | 30642LCNNGWILLO | Novelis, Inc. | 331314 | Secondary Smelting and Alloying of Aluminum |  | 33.5605 | -83.2003 | OP | 2023 | ACD | Other process equipment | Alcan Compact Degasser |  |  |  | OP |  | ACD | 30400106 | Industrial Processes - Non-ferrous Metals | Alcan Compact Degasser |  | OP | 2023 | 192471 | TON | Aluminum | O | 8232 |  |  |  | Carbon Monoxide | CAP |  | 0 | TON | 84 | LB | E6FT3 | USEPA Factor, Table 1.4-1 | Other Emission Factor (no Control Efficiency used) | Emissions exhausted through Holder Stack, so emissions accounted in the HOLD emission Unit. | 2023GADNR | 2023GADNR
13133 | Greene | 15548311 | 13300001 | 30642LCNNGWILLO | Novelis, Inc. | 331314 | Secondary Smelting and Alloying of Aluminum |  | 33.5605 | -83.2003 | OP | 2023 | ACD | Other process equipment | Alcan Compact Degasser |  |  |  | OP |  | ACD | 30400106 | Industrial Processes - Non-ferrous Metals | Alcan Compact Degasser |  | OP | 2023 | 192471 | TON | Aluminum | O | 8232 |  |  |  | PM2.5 Filterable | CAP |  | 0 | TON |  |  |  |  | Engineering Judgment | Emissions exhausted through Holder Stack, so emissions accounted in the HOLD emission Unit. | 2023GADNR | 2023GADNR
13133 | Greene | 15548311 | 13300001 | 30642LCNNGWILLO | Novelis, Inc. | 331314 | Secondary Smelting and Alloying of Aluminum |  | 33.5605 | -83.2003 | OP | 2023 | ACD | Other process equipment | Alcan Compact Degasser |  |  |  | OP |  | ACD | 30400106 | Industrial Processes - Non-ferrous Metals | Alcan Compact Degasser |  | OP | 2023 | 192471 | TON | Aluminum | O | 8232 |  |  |  | Sulfur Dioxide | CAP |  | 0 | TON | 0.6 | LB | E6FT3 | USEPA Factor, Table 1.4-2 | Other Emission Factor (no Control Efficiency used) | Emissions exhausted through Holder Stack, so emissions accounted in the HOLD emission Unit. | 2023GADNR | 2023GADNR
13133 | Greene | 15548311 | 13300001 | 30642LCNNGWILLO | Novelis, Inc. | 331314 | Secondary Smelting and Alloying of Aluminum |  | 33.5605 | -83.2003 | OP | 2023 | ACD | Other process equipment | Alcan Compact Degasser |  |  |  | OP |  | ACD | 30400106 | Industrial Processes - Non-ferrous Metals | Alcan Compact Degasser |  | OP | 2023 | 192471 | TON | Aluminum | O | 8232 |  |  |  | PM10 Filterable | CAP |  | 0 | TON |  |  |  |  | Stack Test (no Control Efficiency used) | Emissions exhausted through Holder Stack, so emissions accounted in the HOLD emission Unit. | 2023GADNR | 2023GADNR
13133 | Greene | 15548311 | 13300001 | 30642LCNNGWILLO | Novelis, Inc. | 331314 | Secondary Smelting and Alloying of Aluminum |  | 33.5605 | -83.2003 | OP | 2023 | ACD | Other process equipment | Alcan Compact Degasser |  |  |  | OP |  | ACD | 30400106 | Industrial Processes - Non-ferrous Metals | Alcan Compact Degasser |  | OP | 2023 | 192471 | TON | Aluminum | O | 8232 |  |  |  | Nitrogen Oxides | CAP |  | 0 | TON |  |  |  |  | Stack Test (no Control Efficiency used) | Emissions exhausted through Holder Stack, so emissions accounted in the HOLD emission Unit. | 2023GADNR | 2023GADNR
13133 | Greene | 15548311 | 13300001 | 30642LCNNGWILLO | Novelis, Inc. | 331314 | Secondary Smelting and Alloying of Aluminum |  | 33.5605 | -83.2003 | OP | 2023 | ACD | Other process equipment | Alcan Compact Degasser |  |  |  | OP |  | ACD | 30400106 | Industrial Processes - Non-ferrous Metals | Alcan Compact Degasser |  | OP | 2023 | 192471 | TON | Aluminum | O | 8232 |  |  |  | Volatile Organic Compounds | CAP |  | 0 | TON |  |  |  |  | Stack Test (no Control Efficiency used) | Emissions exhausted through Holder Stack, so emissions accounted in the HOLD emission Unit. | 2023GADNR | 2023GADNR
13067 | Cobb | 3699411 | 6700027 |  | Lockheed Martin Aeronautics Company | 336411 | Aircraft Manufacturing |  | 33.918 | -84.527 | OP | 2023 | 1119 | Boiler | L-11 Boiler | 6.3 | E6BTU/HR |  | OP | 2023 | 1119P | 10200603 | Fuel Comb - Industrial Boilers, ICEs - Natural Gas | L-11 Boiler (Natural Gas) |  | OP | 2023 | 3.624 | E6FT3S | Natural Gas | I | 6552 |  |  |  | PM Condensible | CAP |  | 0.010328 | TON | 5.7 | LB | E6FT3S | EPA. March, 1998. Section 1.4, Natural Gas Combustion. In: Compilation of Air Pollutant Emissi... | Other Emission Factor (no Control Efficiency used) |  | 2023GADNR | 2023GADNR
13067 | Cobb | 3699411 | 6700027 |  | Lockheed Martin Aeronautics Company | 336411 | Aircraft Manufacturing |  | 33.918 | -84.527 | OP | 2023 | 1119 | Boiler | L-11 Boiler | 6.3 | E6BTU/HR |  | OP | 2023 | 1119P | 10200603 | Fuel Comb - Industrial Boilers, ICEs - Natural Gas | L-11 Boiler (Natural Gas) |  | OP | 2023 | 3.624 | E6FT3S | Natural Gas | I | 6552 |  |  |  | Carbon Monoxide | CAP |  | 0.005617 | TON | 3.1 | LB | E6FT3S | Stack Test | Site-Specific Emission Factor (no Control Efficiency used) | Stack Test Emission Factor is 15.4 lb/MMft3 | 2023GADNR | 2023GADNR
13067 | Cobb | 3699411 | 6700027 |  | Lockheed Martin Aeronautics Company | 336411 | Aircraft Manufacturing |  | 33.918 | -84.527 | OP | 2023 | 1119 | Boiler | L-11 Boiler | 6.3 | E6BTU/HR |  | OP | 2023 | 1119P | 10200603 | Fuel Comb - Industrial Boilers, ICEs - Natural Gas | L-11 Boiler (Natural Gas) |  | OP | 2023 | 3.624 | E6FT3S | Natural Gas | I | 6552 |  |  |  | Nitrogen Oxides | CAP |  | 0.21382 | TON | 118 | LB | E6FT3S | Stack Test | Site-Specific Emission Factor (no Control Efficiency used) | Stack Test Emission Factor is 30 lb/MMft3 | 2023GADNR | 2023GADNR
13067 | Cobb | 3699411 | 6700027 |  | Lockheed Martin Aeronautics Company | 336411 | Aircraft Manufacturing |  | 33.918 | -84.527 | OP | 2023 | 1119 | Boiler | L-11 Boiler | 6.3 | E6BTU/HR |  | OP | 2023 | 1119P | 10200603 | Fuel Comb - Industrial Boilers, ICEs - Natural Gas | L-11 Boiler (Natural Gas) |  | OP | 2023 | 3.624 | E6FT3S | Natural Gas | I | 6552 |  |  |  | Volatile Organic Compounds | CAP |  | 0.009966 | TON | 5.5 | LB | E6FT3S | AP-42 Section 1.4 | Other Emission Factor (no Control Efficiency used) |  | 2023GADNR | 2023GADNR
13067 | Cobb | 3699411 | 6700027 |  | Lockheed Martin Aeronautics Company | 336411 | Aircraft Manufacturing |  | 33.918 | -84.527 | OP | 2023 | 1119 | Boiler | L-11 Boiler | 6.3 | E6BTU/HR |  | OP | 2023 | 1119P | 10200603 | Fuel Comb - Industrial Boilers, ICEs - Natural Gas | L-11 Boiler (Natural Gas) |  | OP | 2023 | 3.624 | E6FT3S | Natural Gas | I | 6552 |  |  |  | Sulfur Dioxide | CAP |  | 0.001087 | TON | 0.6 | LB | E6FT3S | AP-42 Section 1.4 | Other Emission Factor (no Control Efficiency used) |  | 2023GADNR | 2023GADNR
13067 | Cobb | 3699411 | 6700027 |  | Lockheed Martin Aeronautics Company | 336411 | Aircraft Manufacturing |  | 33.918 | -84.527 | OP | 2023 | 1119 | Boiler | L-11 Boiler | 6.3 | E6BTU/HR |  | OP | 2023 | 1119P | 10200603 | Fuel Comb - Industrial Boilers, ICEs - Natural Gas | L-11 Boiler (Natural Gas) |  | OP | 2023 | 3.624 | E6FT3S | Natural Gas | I | 6552 |  |  |  | PM2.5 Primary (Filt + Cond) | CAP |  | 0.013771 | TON | 7.6 | LB | E6FT3S | AP-42 Section 1.4 | Other Emission Factor (no Control Efficiency used) |  | 2023GADNR | 2023GADNR
13067 | Cobb | 3699411 | 6700027 |  | Lockheed Martin Aeronautics Company | 336411 | Aircraft Manufacturing |  | 33.918 | -84.527 | OP | 2023 | 1119 | Boiler | L-11 Boiler | 6.3 | E6BTU/HR |  | OP | 2023 | 1119P | 10200603 | Fuel Comb - Industrial Boilers, ICEs - Natural Gas | L-11 Boiler (Natural Gas) |  | OP | 2023 | 3.624 | E6FT3S | Natural Gas | I | 6552 |  |  |  | PM10 Primary (Filt + Cond) | CAP |  | 0.013771 | TON | 7.6 | LB | E6FT3S | AP-42 Section 1.4 | Other Emission Factor (no Control Efficiency used) |  | 2023GADNR | 2023GADNR
13067 | Cobb | 3699411 | 6700027 |  | Lockheed Martin Aeronautics Company | 336411 | Aircraft Manufacturing |  | 33.918 | -84.527 | OP | 2023 | 1382 | Direct-fired Dryer | B-1 Oven- Aircraft Part Paint Drying | 6 | E6BTU/HR |  | OP | 2023 | 1382P | 10200603 | Fuel Comb - Industrial Boilers, ICEs - Natural Gas | Oven 1382 (Natural Gas) |  | OP | 2023 | 88.781 | E6FT3S | Natural Gas | I | 8736 |  |  |  | PM Condensible | CAP |  | 0.25303 | TON | 5.7 | LB | E6FT3S | EPA. March, 1998. Section 1.4, Natural Gas Combustion. In: Compilation of Air Pollutant Emissi... | Other Emission Factor (no Control Efficiency used) |  | 2023GADNR | 2023GADNR
13067 | Cobb | 3699411 | 6700027 |  | Lockheed Martin Aeronautics Company | 336411 | Aircraft Manufacturing |  | 33.918 | -84.527 | OP | 2023 | 1382 | Direct-fired Dryer | B-1 Oven- Aircraft Part Paint Drying | 6 | E6BTU/HR |  | OP | 2023 | 1382P | 10200603 | Fuel Comb - Industrial Boilers, ICEs - Natural Gas | Oven 1382 (Natural Gas) |  | OP | 2023 | 88.781 | E6FT3S | Natural Gas | I | 8736 |  |  |  | Volatile Organic Compounds | CAP |  | 0.24415 | TON | 5.5 | LB | E6FT3S | AP-42 Section 1.4 | Other Emission Factor (no Control Efficiency used) |  | 2023GADNR | 2023GADNR
13067 | Cobb | 3699411 | 6700027 |  | Lockheed Martin Aeronautics Company | 336411 | Aircraft Manufacturing |  | 33.918 | -84.527 | OP | 2023 | 1382 | Direct-fired Dryer | B-1 Oven- Aircraft Part Paint Drying | 6 | E6BTU/HR |  | OP | 2023 | 1382P | 10200603 | Fuel Comb - Industrial Boilers, ICEs - Natural Gas | Oven 1382 (Natural Gas) |  | OP | 2023 | 88.781 | E6FT3S | Natural Gas | I | 8736 |  |  |  | Sulfur Dioxide | CAP |  | 0.026634 | TON | 0.6 | LB | E6FT3S | AP-42 Section 1.4 | Other Emission Factor (no Control Efficiency used) | USEPA Emission Factor (no Control Efficiency used) | 2023GADNR | 2023GADNR
13067 | Cobb | 3699411 | 6700027 |  | Lockheed Martin Aeronautics Company | 336411 | Aircraft Manufacturing |  | 33.918 | -84.527 | OP | 2023 | 1382 | Direct-fired Dryer | B-1 Oven- Aircraft Part Paint Drying | 6 | E6BTU/HR |  | OP | 2023 | 1382P | 10200603 | Fuel Comb - Industrial Boilers, ICEs - Natural Gas | Oven 1382 (Natural Gas) |  | OP | 2023 | 88.781 | E6FT3S | Natural Gas | I | 8736 |  |  |  | PM2.5 Primary (Filt + Cond) | CAP |  | 0.33737 | TON | 7.6 | LB | E6FT3S | AP-42 Section 1.4 | Other Emission Factor (no Control Efficiency used) |  | 2023GADNR | 2023GADNR
13067 | Cobb | 3699411 | 6700027 |  | Lockheed Martin Aeronautics Company | 336411 | Aircraft Manufacturing |  | 33.918 | -84.527 | OP | 2023 | 1382 | Direct-fired Dryer | B-1 Oven- Aircraft Part Paint Drying | 6 | E6BTU/HR |  | OP | 2023 | 1382P | 10200603 | Fuel Comb - Industrial Boilers, ICEs - Natural Gas | Oven 1382 (Natural Gas) |  | OP | 2023 | 88.781 | E6FT3S | Natural Gas | I | 8736 |  |  |  | PM10 Primary (Filt + Cond) | CAP |  | 0.33737 | TON | 7.6 | LB | E6FT3S | AP-42 Section 1.4 | Other Emission Factor (no Control Efficiency used) |  | 2023GADNR | 2023GADNR
13067 | Cobb | 3699411 | 6700027 |  | Lockheed Martin Aeronautics Company | 336411 | Aircraft Manufacturing |  | 33.918 | -84.527 | OP | 2023 | 1382 | Direct-fired Dryer | B-1 Oven- Aircraft Part Paint Drying | 6 | E6BTU/HR |  | OP | 2023 | 1382P | 10200603 | Fuel Comb - Industrial Boilers, ICEs - Natural Gas | Oven 1382 (Natural Gas) |  | OP | 2023 | 88.781 | E6FT3S | Natural Gas | I | 8736 |  |  |  | Carbon Monoxide | CAP |  | 3.7288 | TON | 84 | LB | E6FT3S | AP-42 Section 1.4 | Other Emission Factor (no Control Efficiency used) |  | 2023GADNR | 2023GADNR
13067 | Cobb | 3699411 | 6700027 |  | Lockheed Martin Aeronautics Company | 336411 | Aircraft Manufacturing |  | 33.918 | -84.527 | OP | 2023 | 1382 | Direct-fired Dryer | B-1 Oven- Aircraft Part Paint Drying | 6 | E6BTU/HR |  | OP | 2023 | 1382P | 10200603 | Fuel Comb - Industrial Boilers, ICEs - Natural Gas | Oven 1382 (Natural Gas) |  | OP | 2023 | 88.781 | E6FT3S | Natural Gas | I | 8736 |  |  |  | Nitrogen Oxides | CAP |  | 4.439 | TON | 100 | LB | E6FT3S | AP-42 Section 1.4 | Other Emission Factor (no Control Efficiency used) |  | 2023GADNR | 2023GADNR
13067 | Cobb | 3699411 | 6700027 |  | Lockheed Martin Aeronautics Company | 336411 | Aircraft Manufacturing |  | 33.918 | -84.527 | OP | 2023 | 1382 | Direct-fired Dryer | B-1 Oven- Aircraft Part Paint Drying | 6 | E6BTU/HR |  | OP | 2023 | 1382S | 10201002 | Fuel Comb - Industrial Boilers, ICEs - Other | Oven 1382 (Propane) |  | OP | 2023 | 0 | E3GAL | Propane | I | 745 |  |  |  | PM Condensible | CAP |  | 0 | TON | 0.506 | LB | E3GAL | EPA. March, 1998. Section 1.4, Natural Gas Combustion. In: Compilation of Air Pollutant Emissi... | USEPA Emission Factor (no Control Efficiency used) |  | 2023GADNR | 2023GADNR
13067 | Cobb | 3699411 | 6700027 |  | Lockheed Martin Aeronautics Company | 336411 | Aircraft Manufacturing |  | 33.918 | -84.527 | OP | 2023 | 1382 | Direct-fired Dryer | B-1 Oven- Aircraft Part Paint Drying | 6 | E6BTU/HR |  | OP | 2023 | 1382S | 10201002 | Fuel Comb - Industrial Boilers, ICEs - Other | Oven 1382 (Propane) |  | OP | 2023 | 0 | E3GAL | Propane | I | 745 |  |  |  | PM10 Primary (Filt + Cond) | CAP |  | 0 | TON | 7.6 | LB | E3GAL | AP-42 Section 1.4 | Other Emission Factor (no Control Efficiency used) |  | 2023GADNR | 2023GADNR
13067 | Cobb | 3699411 | 6700027 |  | Lockheed Martin Aeronautics Company | 336411 | Aircraft Manufacturing |  | 33.918 | -84.527 | OP | 2023 | 1382 | Direct-fired Dryer | B-1 Oven- Aircraft Part Paint Drying | 6 | E6BTU/HR |  | OP | 2023 | 1382S | 10201002 | Fuel Comb - Industrial Boilers, ICEs - Other | Oven 1382 (Propane) |  | OP | 2023 | 0 | E3GAL | Propane | I | 745 |  |  |  | PM2.5 Primary (Filt + Cond) | CAP |  | 0 | TON | 7.6 | LB | E3GAL | AP-42 Section 1.4 | Other Emission Factor (no Control Efficiency used) |  | 2023GADNR | 2023GADNR
13067 | Cobb | 3699411 | 6700027 |  | Lockheed Martin Aeronautics Company | 336411 | Aircraft Manufacturing |  | 33.918 | -84.527 | OP | 2023 | 1382 | Direct-fired Dryer | B-1 Oven- Aircraft Part Paint Drying | 6 | E6BTU/HR |  | OP | 2023 | 1382S | 10201002 | Fuel Comb - Industrial Boilers, ICEs - Other | Oven 1382 (Propane) |  | OP | 2023 | 0 | E3GAL | Propane | I | 745 |  |  |  | Sulfur Dioxide | CAP |  | 0 | TON | 0.1 | LB | E3GAL | AP-42 Section 1.4 | Other Emission Factor (no Control Efficiency used) |  | 2023GADNR | 2023GADNR
13067 | Cobb | 3699411 | 6700027 |  | Lockheed Martin Aeronautics Company | 336411 | Aircraft Manufacturing |  | 33.918 | -84.527 | OP | 2023 | 1382 | Direct-fired Dryer | B-1 Oven- Aircraft Part Paint Drying | 6 | E6BTU/HR |  | OP | 2023 | 1382S | 10201002 | Fuel Comb - Industrial Boilers, ICEs - Other | Oven 1382 (Propane) |  | OP | 2023 | 0 | E3GAL | Propane | I | 745 |  |  |  | Volatile Organic Compounds | CAP |  | 0 | TON | 0.8 | LB | E3GAL | AP-42 Section 1.4 | Other Emission Factor (no Control Efficiency used) |  | 2023GADNR | 2023GADNR
13067 | Cobb | 3699411 | 6700027 |  | Lockheed Martin Aeronautics Company | 336411 | Aircraft Manufacturing |  | 33.918 | -84.527 | OP | 2023 | 1382 | Direct-fired Dryer | B-1 Oven- Aircraft Part Paint Drying | 6 | E6BTU/HR |  | OP | 2023 | 1382S | 10201002 | Fuel Comb - Industrial Boilers, ICEs - Other | Oven 1382 (Propane) |  | OP | 2023 | 0 | E3GAL | Propane | I | 745 |  |  |  | Nitrogen Oxides | CAP |  | 0 | TON | 13 | LB | E3GAL | AP-42 Section 1.4 | Other Emission Factor (no Control Efficiency used) |  | 2023GADNR | 2023GADNR
13067 | Cobb | 3699411 | 6700027 |  | Lockheed Martin Aeronautics Company | 336411 | Aircraft Manufacturing |  | 33.918 | -84.527 | OP | 2023 | 1382 | Direct-fired Dryer | B-1 Oven- Aircraft Part Paint Drying | 6 | E6BTU/HR |  | OP | 2023 | 1382S | 10201002 | Fuel Comb - Industrial Boilers, ICEs - Other | Oven 1382 (Propane) |  | OP | 2023 | 0 | E3GAL | Propane | I | 745 |  |  |  | Carbon Monoxide | CAP |  | 0 | TON | 7.5 | LB | E3GAL | AP-42 Section 1.4 | Other Emission Factor (no Control Efficiency used) |  | 2023GADNR | 2023GADNR
13067 | Cobb | 3699411 | 6700027 |  | Lockheed Martin Aeronautics Company | 336411 | Aircraft Manufacturing |  | 33.918 | -84.527 | OP | 2023 | 2502 | Boiler | L-64 Boiler | 12.2 | E6BTU/HR |  | OP | 2023 | 2502P | 10200602 | Fuel Comb - Industrial Boilers, ICEs - Natural Gas | Boiler 2502 (Natural Gas) |  | OP | 2023 | 2.605 | E6FT3S | Natural Gas | I | 8736 |  |  |  | PM Condensible | CAP |  | 0.007424 | TON | 5.7 | LB | E6FT3S | EPA. March, 1998. Section 1.4, Natural Gas Combustion. In: Compilation of Air Pollutant Emissi... | Other Emission Factor (no Control Efficiency used) |  | 2023GADNR | 2023GADNR
13067 | Cobb | 3699411 | 6700027 |  | Lockheed Martin Aeronautics Company | 336411 | Aircraft Manufacturing |  | 33.918 | -84.527 | OP | 2023 | 2502 | Boiler | L-64 Boiler | 12.2 | E6BTU/HR |  | OP | 2023 | 2502P | 10200602 | Fuel Comb - Industrial Boilers, ICEs - Natural Gas | Boiler 2502 (Natural Gas) |  | OP | 2023 | 2.605 | E6FT3S | Natural Gas | I | 8736 |  |  |  | Nitrogen Oxides | CAP |  | 0.045952 | TON | 35.28 | LB | E6FT3S | Annual NOx Monitoring Results | Site-Specific Emission Factor (no Control Efficiency used) |  | 2023GADNR | 2023GADNR
13067 | Cobb | 3699411 | 6700027 |  | Lockheed Martin Aeronautics Company | 336411 | Aircraft Manufacturing |  | 33.918 | -84.527 | OP | 2023 | 2502 | Boiler | L-64 Boiler | 12.2 | E6BTU/HR |  | OP | 2023 | 2502P | 10200602 | Fuel Comb - Industrial Boilers, ICEs - Natural Gas | Boiler 2502 (Natural Gas) |  | OP | 2023 | 2.605 | E6FT3S | Natural Gas | I | 8736 |  |  |  | Volatile Organic Compounds | CAP |  | 0.007164 | TON | 5.5 | LB | E6FT3S | AP-42 Section 1.4 | Other Emission Factor (no Control Efficiency used) |  | 2023GADNR | 2023GADNR
13067 | Cobb | 3699411 | 6700027 |  | Lockheed Martin Aeronautics Company | 336411 | Aircraft Manufacturing |  | 33.918 | -84.527 | OP | 2023 | 2502 | Boiler | L-64 Boiler | 12.2 | E6BTU/HR |  | OP | 2023 | 2502P | 10200602 | Fuel Comb - Industrial Boilers, ICEs - Natural Gas | Boiler 2502 (Natural Gas) |  | OP | 2023 | 2.605 | E6FT3S | Natural Gas | I | 8736 |  |  |  | Sulfur Dioxide | CAP |  | 0.000782 | TON | 0.6 | LB | E6FT3S | AP-42 Section 1.4 | Other Emission Factor (no Control Efficiency used) |  | 2023GADNR | 2023GADNR
13067 | Cobb | 3699411 | 6700027 |  | Lockheed Martin Aeronautics Company | 336411 | Aircraft Manufacturing |  | 33.918 | -84.527 | OP | 2023 | 2502 | Boiler | L-64 Boiler | 12.2 | E6BTU/HR |  | OP | 2023 | 2502P | 10200602 | Fuel Comb - Industrial Boilers, ICEs - Natural Gas | Boiler 2502 (Natural Gas) |  | OP | 2023 | 2.605 | E6FT3S | Natural Gas | I | 8736 |  |  |  | PM2.5 Primary (Filt + Cond) | CAP |  | 0.009899 | TON | 7.6 | LB | E6FT3S | AP-42 Section 1.4 | Other Emission Factor (no Control Efficiency used) |  | 2023GADNR | 2023GADNR
13067 | Cobb | 3699411 | 6700027 |  | Lockheed Martin Aeronautics Company | 336411 | Aircraft Manufacturing |  | 33.918 | -84.527 | OP | 2023 | 2502 | Boiler | L-64 Boiler | 12.2 | E6BTU/HR |  | OP | 2023 | 2502P | 10200602 | Fuel Comb - Industrial Boilers, ICEs - Natural Gas | Boiler 2502 (Natural Gas) |  | OP | 2023 | 2.605 | E6FT3S | Natural Gas | I | 8736 |  |  |  | PM10 Primary (Filt + Cond) | CAP |  | 0.009899 | TON | 7.6 | LB | E6FT3S | AP-42 Section 1.4 | Other Emission Factor (no Control Efficiency used) |  | 2023GADNR | 2023GADNR
13067 | Cobb | 3699411 | 6700027 |  | Lockheed Martin Aeronautics Company | 336411 | Aircraft Manufacturing |  | 33.918 | -84.527 | OP | 2023 | 2502 | Boiler | L-64 Boiler | 12.2 | E6BTU/HR |  | OP | 2023 | 2502P | 10200602 | Fuel Comb - Industrial Boilers, ICEs - Natural Gas | Boiler 2502 (Natural Gas) |  | OP | 2023 | 2.605 | E6FT3S | Natural Gas | I | 8736 |  |  |  | Carbon Monoxide | CAP |  | 0.10941 | TON | 84 | LB | E6FT3S | AP-42 Section 1.4 | Other Emission Factor (no Control Efficiency used) |  | 2023GADNR | 2023GADNR
13067 | Cobb | 3699411 | 6700027 |  | Lockheed Martin Aeronautics Company | 336411 | Aircraft Manufacturing |  | 33.918 | -84.527 | OP | 2023 | 2552 | Spray Booth or Coating Line | Paint Booth E41 (NSR6) |  |  |  | OP | 2023 | 2552P | 40202401 | Solvent - Industrial Surface Coating & Solvent Use | Paint Booth 2552 (NSR7) |  | OP | 2023 | 2017.6 | GAL | Coating Material | I | 2080 |  |  |  | Volatile Organic Compounds | CAP |  | 2.0902 | TON |  |  |  | Material Balance | Material Balance |  | 2023GADNR | 2023GADNR
13067 | Cobb | 3699411 | 6700027 |  | Lockheed Martin Aeronautics Company | 336411 | Aircraft Manufacturing |  | 33.918 | -84.527 | OP | 2023 | 2556 | Spray Booth or Coating Line | Paint Booth E45 (NSR6) |  |  |  | OP | 2023 | 2556P | 40202401 | Solvent - Industrial Surface Coating & Solvent Use | Paint Booth 2556 (NSR6) |  | OP | 2023 | 181.21 | GAL | Coating Material | I | 2080 |  |  |  | Volatile Organic Compounds | CAP |  | 0.3605 | TON |  |  |  | Material Balance | Material Balance |  | 2023GADNR | 2023GADNR
13067 | Cobb | 3699411 | 6700027 |  | Lockheed Martin Aeronautics Company | 336411 | Aircraft Manufacturing |  | 33.918 | -84.527 | OP | 2023 | 2578 | Spray Booth or Coating Line | Paint Booth E47 (NSR6) |  |  |  | OP | 2023 | 2578P | 40202401 | Solvent - Industrial Surface Coating & Solvent Use | Paint Booth 2578 (NSR6) |  | OP | 2023 | 254.65 | GAL | Coating Material | I | 2080 |  |  |  | Volatile Organic Compounds | CAP |  | 0.3062 | TON |  |  |  | Material Balance | Material Balance |  | 2023GADNR | 2023GADNR
13067 | Cobb | 3699411 | 6700027 |  | Lockheed Martin Aeronautics Company | 336411 | Aircraft Manufacturing |  | 33.918 | -84.527 | OP | 2023 | 2580 | Boiler | B-7 Ultra Low NOx Boiler No. 6 | 123 | E6BTU/HR |  | OP | 2023 | 2580S | 10200506 | Fuel Comb - Industrial Boilers, ICEs - Oil | Boiler 2580 (Diesel) |  | OP | 2023 | 9.83 | E3GAL | Distillate Oil | I | 2184 |  |  |  | PM10 Filterable | CAP |  | 0.011304 | TON | 2.3 | LB | E3GAL | AP-42 Section 1.3. Per J. Wang, EF assumed to be same as PM10 PRI | Other Emission Factor (no Control Efficiency used) |  | 2023GADNR | 2023GADNR
13067 | Cobb | 3699411 | 6700027 |  | Lockheed Martin Aeronautics Company | 336411 | Aircraft Manufacturing |  | 33.918 | -84.527 | OP | 2023 | 2580 | Boiler | B-7 Ultra Low NOx Boiler No. 6 | 123 | E6BTU/HR |  | OP | 2023 | 2580S | 10200506 | Fuel Comb - Industrial Boilers, ICEs - Oil | Boiler 2580 (Diesel) |  | OP | 2023 | 9.83 | E3GAL | Distillate Oil | I | 2184 |  |  |  | PM2.5 Filterable | CAP |  | 0.007618 | TON | 1.55 | LB | E3GAL | AP-42 Section 1.3. Per J. Wang, EF assumed to be same as PM25 PRI | Other Emission Factor (no Control Efficiency used) |  | 2023GADNR | 2023GADNR
13067 | Cobb | 3699411 | 6700027 |  | Lockheed Martin Aeronautics Company | 336411 | Aircraft Manufacturing |  | 33.918 | -84.527 | OP | 2023 | 2580 | Boiler | B-7 Ultra Low NOx Boiler No. 6 | 123 | E6BTU/HR |  | OP | 2023 | 2580S | 10200506 | Fuel Comb - Industrial Boilers, ICEs - Oil | Boiler 2580 (Diesel) |  | OP | 2023 | 9.83 | E3GAL | Distillate Oil | I | 2184 |  |  |  | Nitrogen Oxides | CAP |  | 0.086012 | TON | 17.5 | LB | E3GAL | Stack Test | Stack Test (no Control Efficiency used) | Stack Test Data yields 17.5 lbs/Mgal | 2023GADNR | 2023GADNR
13067 | Cobb | 3699411 | 6700027 |  | Lockheed Martin Aeronautics Company | 336411 | Aircraft Manufacturing |  | 33.918 | -84.527 | OP | 2023 | 2580 | Boiler | B-7 Ultra Low NOx Boiler No. 6 | 123 | E6BTU/HR |  | OP | 2023 | 2580S | 10200506 | Fuel Comb - Industrial Boilers, ICEs - Oil | Boiler 2580 (Diesel) |  | OP | 2023 | 9.83 | E3GAL | Distillate Oil | I | 2184 |  |  |  | Volatile Organic Compounds | CAP |  | 0.000983 | TON | 0.2 | LB | E3GAL | AP-42 Section 1.3 | Other Emission Factor (no Control Efficiency used) |  | 2023GADNR | 2023GADNR
13067 | Cobb | 3699411 | 6700027 |  | Lockheed Martin Aeronautics Company | 336411 | Aircraft Manufacturing |  | 33.918 | -84.527 | OP | 2023 | 2580 | Boiler | B-7 Ultra Low NOx Boiler No. 6 | 123 | E6BTU/HR |  | OP | 2023 | 2580S | 10200506 | Fuel Comb - Industrial Boilers, ICEs - Oil | Boiler 2580 (Diesel) |  | OP | 2023 | 9.83 | E3GAL | Distillate Oil | I | 2184 |  |  |  | Sulfur Dioxide | CAP |  | 0.034896 | TON | 7.1 | LB | E3GAL | AP-42 Section 1.3 | Other Emission Factor (no Control Efficiency used) | USEPA Emission Factor (no Control Efficiency used) | 2023GADNR | 2023GADNR
13067 | Cobb | 3699411 | 6700027 |  | Lockheed Martin Aeronautics Company | 336411 | Aircraft Manufacturing |  | 33.918 | -84.527 | OP | 2023 | 2580 | Boiler | B-7 Ultra Low NOx Boiler No. 6 | 123 | E6BTU/HR |  | OP | 2023 | 2580S | 10200506 | Fuel Comb - Industrial Boilers, ICEs - Oil | Boiler 2580 (Diesel) |  | OP | 2023 | 9.83 | E3GAL | Distillate Oil | I | 2184 |  |  |  | PM2.5 Primary (Filt + Cond) | CAP |  | 0.007618 | TON | 1.55 | LB | E3GAL | AP-42 Section 1.3 | Other Emission Factor (no Control Efficiency used) | USEPA Emission Factor (no Control Efficiency used) | 2023GADNR | 2023GADNR
13067 | Cobb | 3699411 | 6700027 |  | Lockheed Martin Aeronautics Company | 336411 | Aircraft Manufacturing |  | 33.918 | -84.527 | OP | 2023 | 2580 | Boiler | B-7 Ultra Low NOx Boiler No. 6 | 123 | E6BTU/HR |  | OP | 2023 | 2580S | 10200506 | Fuel Comb - Industrial Boilers, ICEs - Oil | Boiler 2580 (Diesel) |  | OP | 2023 | 9.83 | E3GAL | Distillate Oil | I | 2184 |  |  |  | PM10 Primary (Filt + Cond) | CAP |  | 0.011304 | TON | 2.3 | LB | E3GAL | AP-42 Section 1.3. | Other Emission Factor (no Control Efficiency used) | USEPA Emission Factor (no Control Efficiency used) | 2023GADNR | 2023GADNR
13067 | Cobb | 3699411 | 6700027 |  | Lockheed Martin Aeronautics Company | 336411 | Aircraft Manufacturing |  | 33.918 | -84.527 | OP | 2023 | 2580 | Boiler | B-7 Ultra Low NOx Boiler No. 6 | 123 | E6BTU/HR |  | OP | 2023 | 2580S | 10200506 | Fuel Comb - Industrial Boilers, ICEs - Oil | Boiler 2580 (Diesel) |  | OP | 2023 | 9.83 | E3GAL | Distillate Oil | I | 2184 |  |  |  | Carbon Monoxide | CAP |  | 0.024575 | TON | 5 | LB | E3GAL | AP-42 Section 1.3 | Other Emission Factor (no Control Efficiency used) | USEPA Emission Factor (no Control Efficiency used) | 2023GADNR | 2023GADNR
13067 | Cobb | 3699411 | 6700027 |  | Lockheed Martin Aeronautics Company | 336411 | Aircraft Manufacturing |  | 33.918 | -84.527 | OP | 2023 | 2580 | Boiler | B-7 Ultra Low NOx Boiler No. 6 | 123 | E6BTU/HR |  | OP | 2023 | 2580P | 10200601 | Fuel Comb - Industrial Boilers, ICEs - Natural Gas | Boiler 2580 (Natural Gas) |  | OP | 2023 | 213.932 | E6FT3S | Natural Gas | I | 6552 |  |  |  | PM Condensible | CAP |  | 0.60971 | TON | 5.7 | LB | E6FT3S | EPA. March, 1998. Section 1.4, Natural Gas Combustion. In: Compilation of Air Pollutant Emissi... | Other Emission Factor (no Control Efficiency used) |  | 2023GADNR | 2023GADNR
13067 | Cobb | 3699411 | 6700027 |  | Lockheed Martin Aeronautics Company | 336411 | Aircraft Manufacturing |  | 33.918 | -84.527 | OP | 2023 | 2580 | Boiler | B-7 Ultra Low NOx Boiler No. 6 | 123 | E6BTU/HR |  | OP | 2023 | 2580P | 10200601 | Fuel Comb - Industrial Boilers, ICEs - Natural Gas | Boiler 2580 (Natural Gas) |  | OP | 2023 | 213.932 | E6FT3S | Natural Gas | I | 6552 |  |  |  | Nitrogen Oxides | CAP |  | 1.782 | TON | 16.66 | LB | E6FT3S | PEMS Data Used for Emission Factor | Site-Specific Emission Factor (no Control Efficiency used) |  | 2023GADNR | 2023GADNR
13067 | Cobb | 3699411 | 6700027 |  | Lockheed Martin Aeronautics Company | 336411 | Aircraft Manufacturing |  | 33.918 | -84.527 | OP | 2023 | 2580 | Boiler | B-7 Ultra Low NOx Boiler No. 6 | 123 | E6BTU/HR |  | OP | 2023 | 2580P | 10200601 | Fuel Comb - Industrial Boilers, ICEs - Natural Gas | Boiler 2580 (Natural Gas) |  | OP | 2023 | 213.932 | E6FT3S | Natural Gas | I | 6552 |  |  |  | Volatile Organic Compounds | CAP |  | 0.58831 | TON | 5.5 | LB | E6FT3S | AP-42 Section 1.4 | Other Emission Factor (no Control Efficiency used) |  | 2023GADNR | 2023GADNR
13067 | Cobb | 3699411 | 6700027 |  | Lockheed Martin Aeronautics Company | 336411 | Aircraft Manufacturing |  | 33.918 | -84.527 | OP | 2023 | 2580 | Boiler | B-7 Ultra Low NOx Boiler No. 6 | 123 | E6BTU/HR |  | OP | 2023 | 2580P | 10200601 | Fuel Comb - Industrial Boilers, ICEs - Natural Gas | Boiler 2580 (Natural Gas) |  | OP | 2023 | 213.932 | E6FT3S | Natural Gas | I | 6552 |  |  |  | Sulfur Dioxide | CAP |  | 0.06418 | TON | 0.6 | LB | E6FT3S | AP-42 Section 1.4 | Other Emission Factor (no Control Efficiency used) |  | 2023GADNR | 2023GADNR
13067 | Cobb | 3699411 | 6700027 |  | Lockheed Martin Aeronautics Company | 336411 | Aircraft Manufacturing |  | 33.918 | -84.527 | OP | 2023 | 2580 | Boiler | B-7 Ultra Low NOx Boiler No. 6 | 123 | E6BTU/HR |  | OP | 2023 | 2580P | 10200601 | Fuel Comb - Industrial Boilers, ICEs - Natural Gas | Boiler 2580 (Natural Gas) |  | OP | 2023 | 213.932 | E6FT3S | Natural Gas | I | 6552 |  |  |  | PM2.5 Primary (Filt + Cond) | CAP |  | 0.81294 | TON | 7.6 | LB | E6FT3S | AP-42 Section 1.4 | Other Emission Factor (no Control Efficiency used) |  | 2023GADNR | 2023GADNR
13067 | Cobb | 3699411 | 6700027 |  | Lockheed Martin Aeronautics Company | 336411 | Aircraft Manufacturing |  | 33.918 | -84.527 | OP | 2023 | 2580 | Boiler | B-7 Ultra Low NOx Boiler No. 6 | 123 | E6BTU/HR |  | OP | 2023 | 2580P | 10200601 | Fuel Comb - Industrial Boilers, ICEs - Natural Gas | Boiler 2580 (Natural Gas) |  | OP | 2023 | 213.932 | E6FT3S | Natural Gas | I | 6552 |  |  |  | PM10 Primary (Filt + Cond) | CAP |  | 0.81294 | TON | 7.6 | LB | E6FT3S | AP-42 Section 1.4 | Other Emission Factor (no Control Efficiency used) |  | 2023GADNR | 2023GADNR
13067 | Cobb | 3699411 | 6700027 |  | Lockheed Martin Aeronautics Company | 336411 | Aircraft Manufacturing |  | 33.918 | -84.527 | OP | 2023 | 2580 | Boiler | B-7 Ultra Low NOx Boiler No. 6 | 123 | E6BTU/HR |  | OP | 2023 | 2580P | 10200601 | Fuel Comb - Industrial Boilers, ICEs - Natural Gas | Boiler 2580 (Natural Gas) |  | OP | 2023 | 213.932 | E6FT3S | Natural Gas | I | 6552 |  |  |  | Carbon Monoxide | CAP |  | 8.9851 | TON | 84 | LB | E6FT3S | AP-42 Section 1.4 | Other Emission Factor (no Control Efficiency used) |  | 2023GADNR | 2023GADNR
13067 | Cobb | 3699411 | 6700027 |  | Lockheed Martin Aeronautics Company | 336411 | Aircraft Manufacturing |  | 33.918 | -84.527 | OP | 2023 | 2696 | Other/Small Combustion | B-7 North Campus Propane Vaporizer | 0.3 | E6BTU/HR |  | OP | 2023 | 2696P | 10201002 | Fuel Comb - Industrial Boilers, ICEs - Other | Vaporizer 2696 (Propane) |  | OP | 2023 | 0.041 | E3GAL | Propane | I | 25 |  |  |  | PM Condensible | CAP |  | 1e-05 | TON | 0.506 | LB | E3GAL | EPA. March, 1998. Section 1.4, Natural Gas Combustion. In: Compilation of Air Pollutant Emissi... | USEPA Emission Factor (no Control Efficiency used) |  | 2023GADNR | 2023GADNR
13067 | Cobb | 3699411 | 6700027 |  | Lockheed Martin Aeronautics Company | 336411 | Aircraft Manufacturing |  | 33.918 | -84.527 | OP | 2023 | 2696 | Other/Small Combustion | B-7 North Campus Propane Vaporizer | 0.3 | E6BTU/HR |  | OP | 2023 | 2696P | 10201002 | Fuel Comb - Industrial Boilers, ICEs - Other | Vaporizer 2696 (Propane) |  | OP | 2023 | 0.041 | E3GAL | Propane | I | 25 |  |  |  | Volatile Organic Compounds | CAP |  | 1.6e-05 | TON | 0.8 | LB | E3GAL | AP-42 Section 1.5 | Other Emission Factor (no Control Efficiency used) |  | 2023GADNR | 2023GADNR
13067 | Cobb | 3699411 | 6700027 |  | Lockheed Martin Aeronautics Company | 336411 | Aircraft Manufacturing |  | 33.918 | -84.527 | OP | 2023 | 2696 | Other/Small Combustion | B-7 North Campus Propane Vaporizer | 0.3 | E6BTU/HR |  | OP | 2023 | 2696P | 10201002 | Fuel Comb - Industrial Boilers, ICEs - Other | Vaporizer 2696 (Propane) |  | OP | 2023 | 0.041 | E3GAL | Propane | I | 25 |  |  |  | Carbon Monoxide | CAP |  | 0.000154 | TON | 7.5 | LB | E3GAL | AP-42 Section 1.5 | Other Emission Factor (no Control Efficiency used) |  | 2023GADNR | 2023GADNR
13067 | Cobb | 3699411 | 6700027 |  | Lockheed Martin Aeronautics Company | 336411 | Aircraft Manufacturing |  | 33.918 | -84.527 | OP | 2023 | 2696 | Other/Small Combustion | B-7 North Campus Propane Vaporizer | 0.3 | E6BTU/HR |  | OP | 2023 | 2696P | 10201002 | Fuel Comb - Industrial Boilers, ICEs - Other | Vaporizer 2696 (Propane) |  | OP | 2023 | 0.041 | E3GAL | Propane | I | 25 |  |  |  | Sulfur Dioxide | CAP |  | 2e-06 | TON | 0.1 | LB | E3GAL | AP-42 Section 1.5, S=1 gr/100ft3 | Other Emission Factor (no Control Efficiency used) |  | 2023GADNR | 2023GADNR
13067 | Cobb | 3699411 | 6700027 |  | Lockheed Martin Aeronautics Company | 336411 | Aircraft Manufacturing |  | 33.918 | -84.527 | OP | 2023 | 2696 | Other/Small Combustion | B-7 North Campus Propane Vaporizer | 0.3 | E6BTU/HR |  | OP | 2023 | 2696P | 10201002 | Fuel Comb - Industrial Boilers, ICEs - Other | Vaporizer 2696 (Propane) |  | OP | 2023 | 0.041 | E3GAL | Propane | I | 25 |  |  |  | Nitrogen Oxides | CAP |  | 0.000266 | TON | 13 | LB | E3GAL | AP-42 Section 1.5 | Other Emission Factor (no Control Efficiency used) |  | 2023GADNR | 2023GADNR
13067 | Cobb | 3699411 | 6700027 |  | Lockheed Martin Aeronautics Company | 336411 | Aircraft Manufacturing |  | 33.918 | -84.527 | OP | 2023 | 2696 | Other/Small Combustion | B-7 North Campus Propane Vaporizer | 0.3 | E6BTU/HR |  | OP | 2023 | 2696P | 10201002 | Fuel Comb - Industrial Boilers, ICEs - Other | Vaporizer 2696 (Propane) |  | OP | 2023 | 0.041 | E3GAL | Propane | I | 25 |  |  |  | PM2.5 Primary (Filt + Cond) | CAP |  | 1.4e-05 | TON | 0.7 | LB | E3GAL | AP-42 Section 1.5 | Other Emission Factor (no Control Efficiency used) |  | 2023GADNR | 2023GADNR
13067 | Cobb | 3699411 | 6700027 |  | Lockheed Martin Aeronautics Company | 336411 | Aircraft Manufacturing |  | 33.918 | -84.527 | OP | 2023 | 2696 | Other/Small Combustion | B-7 North Campus Propane Vaporizer | 0.3 | E6BTU/HR |  | OP | 2023 | 2696P | 10201002 | Fuel Comb - Industrial Boilers, ICEs - Other | Vaporizer 2696 (Propane) |  | OP | 2023 | 0.041 | E3GAL | Propane | I | 25 |  |  |  | PM10 Primary (Filt + Cond) | CAP |  | 1.4e-05 | TON | 0.7 | LB | E3GAL | AP-42 Section 1.5 | Other Emission Factor (no Control Efficiency used) |  | 2023GADNR | 2023GADNR
13067 | Cobb | 3699411 | 6700027 |  | Lockheed Martin Aeronautics Company | 336411 | Aircraft Manufacturing |  | 33.918 | -84.527 | OP | 2023 | 2718 | Reciprocating IC Engine | ICE - T-402 - Emergency Water Pump | 290 | HP |  | OP | 2023 | 2718P | 20200102 | Fuel Comb - Industrial Boilers, ICEs - Oil | ICE - T-402 - Emergency Water Pump |  | OP | 2023 | 26.5 | HR | Distillate Oil (Diesel) | I | 25 |  |  |  | PM2.5 Filterable | CAP |  | 0.008454 | TON | 0.638 | LB | HR | Based on AP-42 Section 3.3. Per J. Wang, EF assumed same as PM25 Pri | Other Emission Factor (no Control Efficiency used) |  | 2023GADNR | 2023GADNR
13067 | Cobb | 3699411 | 6700027 |  | Lockheed Martin Aeronautics Company | 336411 | Aircraft Manufacturing |  | 33.918 | -84.527 | OP | 2023 | 2718 | Reciprocating IC Engine | ICE - T-402 - Emergency Water Pump | 290 | HP |  | OP | 2023 | 2718P | 20200102 | Fuel Comb - Industrial Boilers, ICEs - Oil | ICE - T-402 - Emergency Water Pump |  | OP | 2023 | 26.5 | HR | Distillate Oil (Diesel) | I | 25 |  |  |  | PM10 Filterable | CAP |  | 0.008454 | TON | 0.638 | LB | HR | Based on AP-42 Section 3.3. Per J. Wang, EF assumed same as PM10 Pri | Other Emission Factor (no Control Efficiency used) |  | 2023GADNR | 2023GADNR
13067 | Cobb | 3699411 | 6700027 |  | Lockheed Martin Aeronautics Company | 336411 | Aircraft Manufacturing |  | 33.918 | -84.527 | OP | 2023 | 2718 | Reciprocating IC Engine | ICE - T-402 - Emergency Water Pump | 290 | HP |  | OP | 2023 | 2718P | 20200102 | Fuel Comb - Industrial Boilers, ICEs - Oil | ICE - T-402 - Emergency Water Pump |  | OP | 2023 | 26.5 | HR | Distillate Oil (Diesel) | I | 25 |  |  |  | Volatile Organic Compounds | CAP |  | 0.002536 | TON | 0.1914 | LB | HR | Vendor Emission Factor | Vendor Emission Factor (no Control Efficiency used) |  | 2023GADNR | 2023GADNR
13067 | Cobb | 3699411 | 6700027 |  | Lockheed Martin Aeronautics Company | 336411 | Aircraft Manufacturing |  | 33.918 | -84.527 | OP | 2023 | 2718 | Reciprocating IC Engine | ICE - T-402 - Emergency Water Pump | 290 | HP |  | OP | 2023 | 2718P | 20200102 | Fuel Comb - Industrial Boilers, ICEs - Oil | ICE - T-402 - Emergency Water Pump |  | OP | 2023 | 26.5 | HR | Distillate Oil (Diesel) | I | 25 |  |  |  | Sulfur Dioxide | CAP |  | 0.008454 | TON | 0.638 | LB | HR | Based on AP-42 Section 3.3. EF converted from lb/hp-hr to lb/hr using the engine horsepower (290). | Other Emission Factor (no Control Efficiency used) |  | 2023GADNR | 2023GADNR
13067 | Cobb | 3699411 | 6700027 |  | Lockheed Martin Aeronautics Company | 336411 | Aircraft Manufacturing |  | 33.918 | -84.527 | OP | 2023 | 2718 | Reciprocating IC Engine | ICE - T-402 - Emergency Water Pump | 290 | HP |  | OP | 2023 | 2718P | 20200102 | Fuel Comb - Industrial Boilers, ICEs - Oil | ICE - T-402 - Emergency Water Pump |  | OP | 2023 | 26.5 | HR | Distillate Oil (Diesel) | I | 25 |  |  |  | PM2.5 Primary (Filt + Cond) | CAP |  | 0.008454 | TON | 0.638 | LB | HR | Based on AP-42 Section 3.3. EF converted from lb/hp-hr to lb/hr using the engine horsepower (290). | Other Emission Factor (no Control Efficiency used) |  | 2023GADNR | 2023GADNR
13067 | Cobb | 3699411 | 6700027 |  | Lockheed Martin Aeronautics Company | 336411 | Aircraft Manufacturing |  | 33.918 | -84.527 | OP | 2023 | 2718 | Reciprocating IC Engine | ICE - T-402 - Emergency Water Pump | 290 | HP |  | OP | 2023 | 2718P | 20200102 | Fuel Comb - Industrial Boilers, ICEs - Oil | ICE - T-402 - Emergency Water Pump |  | OP | 2023 | 26.5 | HR | Distillate Oil (Diesel) | I | 25 |  |  |  | PM10 Primary (Filt + Cond) | CAP |  | 0.008454 | TON | 0.638 | LB | HR | Based on AP-42 Section 3.3. EF converted from lb/hp-hr to lb/hr using the engine horsepower (290). | Other Emission Factor (no Control Efficiency used) |  | 2023GADNR | 2023GADNR
13067 | Cobb | 3699411 | 6700027 |  | Lockheed Martin Aeronautics Company | 336411 | Aircraft Manufacturing |  | 33.918 | -84.527 | OP | 2023 | 2718 | Reciprocating IC Engine | ICE - T-402 - Emergency Water Pump | 290 | HP |  | OP | 2023 | 2718P | 20200102 | Fuel Comb - Industrial Boilers, ICEs - Oil | ICE - T-402 - Emergency Water Pump |  | OP | 2023 | 26.5 | HR | Distillate Oil (Diesel) | I | 25 |  |  |  | Nitrogen Oxides | CAP |  | 0.038425 | TON | 2.9 | LB | HR | Vendor Emission Factor | Vendor Emission Factor (no Control Efficiency used) |  | 2023GADNR | 2023GADNR
13067 | Cobb | 3699411 | 6700027 |  | Lockheed Martin Aeronautics Company | 336411 | Aircraft Manufacturing |  | 33.918 | -84.527 | OP | 2023 | 2718 | Reciprocating IC Engine | ICE - T-402 - Emergency Water Pump | 290 | HP |  | OP | 2023 | 2718P | 20200102 | Fuel Comb - Industrial Boilers, ICEs - Oil | ICE - T-402 - Emergency Water Pump |  | OP | 2023 | 26.5 | HR | Distillate Oil (Diesel) | I | 25 |  |  |  | Carbon Monoxide | CAP |  | 0.025668 | TON | 1.937 | LB | HR | Based on AP-42 Section 3.3. EF converted from lb/hp-hr to lb/hr using the engine horsepower (290). | Other Emission Factor (no Control Efficiency used) |  | 2023GADNR | 2023GADNR
13067 | Cobb | 3699411 | 6700027 |  | Lockheed Martin Aeronautics Company | 336411 | Aircraft Manufacturing |  | 33.918 | -84.527 | OP | 2023 | 2850 | Reciprocating IC Engine | B-102 Emergency Generator | 67 | HP |  | OP | 2023 | 2850P | 20200102 | Fuel Comb - Industrial Boilers, ICEs - Oil | B-102 Emergency Generator |  | OP | 2023 | 0.025 | E3GAL | Distillate Oil (Diesel) | I | 10 |  |  |  | PM2.5 Filterable | CAP |  | 1e-06 | TON | 0.31 | LB | E6BTU | Based on AP-42 Section 3.3. Per J. Wang, EF assumed same as PM25 Pri | Other Emission Factor (no Control Efficiency used) |  | 2023GADNR | 2023GADNR
13067 | Cobb | 3699411 | 6700027 |  | Lockheed Martin Aeronautics Company | 336411 | Aircraft Manufacturing |  | 33.918 | -84.527 | OP | 2023 | 2850 | Reciprocating IC Engine | B-102 Emergency Generator | 67 | HP |  | OP | 2023 | 2850P | 20200102 | Fuel Comb - Industrial Boilers, ICEs - Oil | B-102 Emergency Generator |  | OP | 2023 | 0.025 | E3GAL | Distillate Oil (Diesel) | I | 10 |  |  |  | PM10 Filterable | CAP |  | 1e-06 | TON | 0.31 | LB | E6BTU | Based on AP-42 Section 3.3. Per J. Wang, EF assumed same as PM10 Pri | Other Emission Factor (no Control Efficiency used) |  | 2023GADNR | 2023GADNR
13067 | Cobb | 3699411 | 6700027 |  | Lockheed Martin Aeronautics Company | 336411 | Aircraft Manufacturing |  | 33.918 | -84.527 | OP | 2023 | 2850 | Reciprocating IC Engine | B-102 Emergency Generator | 67 | HP |  | OP | 2023 | 2850P | 20200102 | Fuel Comb - Industrial Boilers, ICEs - Oil | B-102 Emergency Generator |  | OP | 2023 | 0.025 | E3GAL | Distillate Oil (Diesel) | I | 10 |  |  |  | Carbon Monoxide | CAP |  | 1.2e-05 | TON | 0.95 | LB | E3GAL | AP-42 Section 3.3 | Other Emission Factor (no Control Efficiency used) |  | 2023GADNR | 2023GADNR
13067 | Cobb | 3699411 | 6700027 |  | Lockheed Martin Aeronautics Company | 336411 | Aircraft Manufacturing |  | 33.918 | -84.527 | OP | 2023 | 2850 | Reciprocating IC Engine | B-102 Emergency Generator | 67 | HP |  | OP | 2023 | 2850P | 20200102 | Fuel Comb - Industrial Boilers, ICEs - Oil | B-102 Emergency Generator |  | OP | 2023 | 0.025 | E3GAL | Distillate Oil (Diesel) | I | 10 |  |  |  | PM10 Primary (Filt + Cond) | CAP |  | 1e-06 | TON | 0.31 | LB | E6BTU | AP-42 Section 3.3 | Other Emission Factor (no Control Efficiency used) |  | 2023GADNR | 2023GADNR
13067 | Cobb | 3699411 | 6700027 |  | Lockheed Martin Aeronautics Company | 336411 | Aircraft Manufacturing |  | 33.918 | -84.527 | OP | 2023 | 2850 | Reciprocating IC Engine | B-102 Emergency Generator | 67 | HP |  | OP | 2023 | 2850P | 20200102 | Fuel Comb - Industrial Boilers, ICEs - Oil | B-102 Emergency Generator |  | OP | 2023 | 0.025 | E3GAL | Distillate Oil (Diesel) | I | 10 |  |  |  | PM2.5 Primary (Filt + Cond) | CAP |  | 1e-06 | TON | 0.31 | LB | E6BTU | AP-42 Section 3.3 | Other Emission Factor (no Control Efficiency used) |  | 2023GADNR | 2023GADNR
13067 | Cobb | 3699411 | 6700027 |  | Lockheed Martin Aeronautics Company | 336411 | Aircraft Manufacturing |  | 33.918 | -84.527 | OP | 2023 | 2850 | Reciprocating IC Engine | B-102 Emergency Generator | 67 | HP |  | OP | 2023 | 2850P | 20200102 | Fuel Comb - Industrial Boilers, ICEs - Oil | B-102 Emergency Generator |  | OP | 2023 | 0.025 | E3GAL | Distillate Oil (Diesel) | I | 10 |  |  |  | Sulfur Dioxide | CAP |  | 0 | TON | 0.29 | LB | E6BTU | AP-42 Section 3.3 | Other Emission Factor (no Control Efficiency used) |  | 2023GADNR | 2023GADNR
13067 | Cobb | 3699411 | 6700027 |  | Lockheed Martin Aeronautics Company | 336411 | Aircraft Manufacturing |  | 33.918 | -84.527 | OP | 2023 | 2850 | Reciprocating IC Engine | B-102 Emergency Generator | 67 | HP |  | OP | 2023 | 2850P | 20200102 | Fuel Comb - Industrial Boilers, ICEs - Oil | B-102 Emergency Generator |  | OP | 2023 | 0.025 | E3GAL | Distillate Oil (Diesel) | I | 10 |  |  |  | Volatile Organic Compounds | CAP |  | 1e-06 | TON | 0.36 | LB | E6BTU | AP-42 Section 3.3 | Other Emission Factor (no Control Efficiency used) |  | 2023GADNR | 2023GADNR
13067 | Cobb | 3699411 | 6700027 |  | Lockheed Martin Aeronautics Company | 336411 | Aircraft Manufacturing |  | 33.918 | -84.527 | OP | 2023 | 2850 | Reciprocating IC Engine | B-102 Emergency Generator | 67 | HP |  | OP | 2023 | 2850P | 20200102 | Fuel Comb - Industrial Boilers, ICEs - Oil | B-102 Emergency Generator |  | OP | 2023 | 0.025 | E3GAL | Distillate Oil (Diesel) | I | 10 |  |  |  | Nitrogen Oxides | CAP |  | 5.5e-05 | TON | 4.41 | LB | E3GAL | AP-42 Section 3.3 | Other Emission Factor (no Control Efficiency used) |  | 2023GADNR | 2023GADNR
13067 | Cobb | 3699411 | 6700027 |  | Lockheed Martin Aeronautics Company | 336411 | Aircraft Manufacturing |  | 33.918 | -84.527 | OP | 2023 | 2859 | Reciprocating IC Engine | B-4 Emergency Generator | 32.5 | HP |  | OP | 2023 | 2859P | 20200102 | Fuel Comb - Industrial Boilers, ICEs - Oil | B-4 ICE - Emergency Generator |  | OP | 2023 | 1.047 | E6BTU | Distillate Oil (Diesel) | I | 5 |  |  |  | PM2.5 Filterable | CAP |  | 0.000162 | TON | 0.31 | LB | E6BTU | Based on AP-42 Section 3.3. Per J. Wang, EF assumed same as PM25 Pri | Other Emission Factor (no Control Efficiency used) |  | 2023GADNR | 2023GADNR
13067 | Cobb | 3699411 | 6700027 |  | Lockheed Martin Aeronautics Company | 336411 | Aircraft Manufacturing |  | 33.918 | -84.527 | OP | 2023 | 2859 | Reciprocating IC Engine | B-4 Emergency Generator | 32.5 | HP |  | OP | 2023 | 2859P | 20200102 | Fuel Comb - Industrial Boilers, ICEs - Oil | B-4 ICE - Emergency Generator |  | OP | 2023 | 1.047 | E6BTU | Distillate Oil (Diesel) | I | 5 |  |  |  | PM10 Filterable | CAP |  | 0.000162 | TON | 0.31 | LB | E6BTU | Based on AP-42 Section 3.3. Per J. Wang, EF assumed same as PM10 Pri | Other Emission Factor (no Control Efficiency used) |  | 2023GADNR | 2023GADNR
13067 | Cobb | 3699411 | 6700027 |  | Lockheed Martin Aeronautics Company | 336411 | Aircraft Manufacturing |  | 33.918 | -84.527 | OP | 2023 | 2859 | Reciprocating IC Engine | B-4 Emergency Generator | 32.5 | HP |  | OP | 2023 | 2859P | 20200102 | Fuel Comb - Industrial Boilers, ICEs - Oil | B-4 ICE - Emergency Generator |  | OP | 2023 | 1.047 | E6BTU | Distillate Oil (Diesel) | I | 5 |  |  |  | Carbon Monoxide | CAP |  | 4e-06 | TON | 0.95 | LB | E3GAL | AP-42 Section 3.3 | Other Emission Factor (no Control Efficiency used) |  | 2023GADNR | 2023GADNR
13067 | Cobb | 3699411 | 6700027 |  | Lockheed Martin Aeronautics Company | 336411 | Aircraft Manufacturing |  | 33.918 | -84.527 | OP | 2023 | 2859 | Reciprocating IC Engine | B-4 Emergency Generator | 32.5 | HP |  | OP | 2023 | 2859P | 20200102 | Fuel Comb - Industrial Boilers, ICEs - Oil | B-4 ICE - Emergency Generator |  | OP | 2023 | 1.047 | E6BTU | Distillate Oil (Diesel) | I | 5 |  |  |  | Nitrogen Oxides | CAP |  | 1.7e-05 | TON | 4.41 | LB | E3GAL | AP-42 Section 3.3 | Other Emission Factor (no Control Efficiency used) |  | 2023GADNR | 2023GADNR
13067 | Cobb | 3699411 | 6700027 |  | Lockheed Martin Aeronautics Company | 336411 | Aircraft Manufacturing |  | 33.918 | -84.527 | OP | 2023 | 2859 | Reciprocating IC Engine | B-4 Emergency Generator | 32.5 | HP |  | OP | 2023 | 2859P | 20200102 | Fuel Comb - Industrial Boilers, ICEs - Oil | B-4 ICE - Emergency Generator |  | OP | 2023 | 1.047 | E6BTU | Distillate Oil (Diesel) | I | 5 |  |  |  | PM10 Primary (Filt + Cond) | CAP |  | 0.000162 | TON | 0.31 | LB | E6BTU | AP-42 Section 3.3 | Other Emission Factor (no Control Efficiency used) |  | 2023GADNR | 2023GADNR
13067 | Cobb | 3699411 | 6700027 |  | Lockheed Martin Aeronautics Company | 336411 | Aircraft Manufacturing |  | 33.918 | -84.527 | OP | 2023 | 2859 | Reciprocating IC Engine | B-4 Emergency Generator | 32.5 | HP |  | OP | 2023 | 2859P | 20200102 | Fuel Comb - Industrial Boilers, ICEs - Oil | B-4 ICE - Emergency Generator |  | OP | 2023 | 1.047 | E6BTU | Distillate Oil (Diesel) | I | 5 |  |  |  | PM2.5 Primary (Filt + Cond) | CAP |  | 0.000162 | TON | 0.31 | LB | E6BTU | AP-42 Section 3.3 | Other Emission Factor (no Control Efficiency used) |  | 2023GADNR | 2023GADNR
13067 | Cobb | 3699411 | 6700027 |  | Lockheed Martin Aeronautics Company | 336411 | Aircraft Manufacturing |  | 33.918 | -84.527 | OP | 2023 | 2859 | Reciprocating IC Engine | B-4 Emergency Generator | 32.5 | HP |  | OP | 2023 | 2859P | 20200102 | Fuel Comb - Industrial Boilers, ICEs - Oil | B-4 ICE - Emergency Generator |  | OP | 2023 | 1.047 | E6BTU | Distillate Oil (Diesel) | I | 5 |  |  |  | Sulfur Dioxide | CAP |  | 0.000152 | TON | 0.29 | LB | E6BTU | AP-42 Section 3.3 | Other Emission Factor (no Control Efficiency used) |  | 2023GADNR | 2023GADNR
13067 | Cobb | 3699411 | 6700027 |  | Lockheed Martin Aeronautics Company | 336411 | Aircraft Manufacturing |  | 33.918 | -84.527 | OP | 2023 | 2859 | Reciprocating IC Engine | B-4 Emergency Generator | 32.5 | HP |  | OP | 2023 | 2859P | 20200102 | Fuel Comb - Industrial Boilers, ICEs - Oil | B-4 ICE - Emergency Generator |  | OP | 2023 | 1.047 | E6BTU | Distillate Oil (Diesel) | I | 5 |  |  |  | Volatile Organic Compounds | CAP |  | 0.000188 | TON | 0.36 | LB | E6BTU | AP-42 Section 3.3 | Other Emission Factor (no Control Efficiency used) |  | 2023GADNR | 2023GADNR
13067 | Cobb | 3699411 | 6700027 |  | Lockheed Martin Aeronautics Company | 336411 | Aircraft Manufacturing |  | 33.918 | -84.527 | OP | 2023 | 2860 | Reciprocating IC Engine | B-83 Emergency Generator | 133 | HP |  | OP | 2023 | 2860P | 20200202 | Fuel Comb - Industrial Boilers, ICEs - Natural Gas | B-83 ICE - Emergency Generator |  | OP | 2023 | 0.0338 | E6FT3S | Natural Gas | I | 35 |  |  |  | PM Condensible | CAP |  | 0.000171 | TON | 10.11 | LB | E6FT3S | EPA. July 2000. Section 3.2, Natural Gas-fired Reciprocating Engines. In: Compilation of Air P... | Other Emission Factor (no Control Efficiency used) |  | 2023GADNR | 2023GADNR
13067 | Cobb | 3699411 | 6700027 |  | Lockheed Martin Aeronautics Company | 336411 | Aircraft Manufacturing |  | 33.918 | -84.527 | OP | 2023 | 2860 | Reciprocating IC Engine | B-83 Emergency Generator | 133 | HP |  | OP | 2023 | 2860P | 20200202 | Fuel Comb - Industrial Boilers, ICEs - Natural Gas | B-83 ICE - Emergency Generator |  | OP | 2023 | 0.0338 | E6FT3S | Natural Gas | I | 35 |  |  |  | Volatile Organic Compounds | CAP |  | 0.002034 | TON | 120.4 | LB | E6FT3S | AP-42 Section 3.2, 4 Stroke Lean Burn Engine | Other Emission Factor (no Control Efficiency used) |  | 2023GADNR | 2023GADNR
13067 | Cobb | 3699411 | 6700027 |  | Lockheed Martin Aeronautics Company | 336411 | Aircraft Manufacturing |  | 33.918 | -84.527 | OP | 2023 | 2860 | Reciprocating IC Engine | B-83 Emergency Generator | 133 | HP |  | OP | 2023 | 2860P | 20200202 | Fuel Comb - Industrial Boilers, ICEs - Natural Gas | B-83 ICE - Emergency Generator |  | OP | 2023 | 0.0338 | E6FT3S | Natural Gas | I | 35 |  |  |  | PM2.5 Primary (Filt + Cond) | CAP |  | 0.000172 | TON | 10.19 | LB | E6FT3S | AP-42 Section 3.2, 4 Stroke Lean Burn Engine | Other Emission Factor (no Control Efficiency used) |  | 2023GADNR | 2023GADNR
13067 | Cobb | 3699411 | 6700027 |  | Lockheed Martin Aeronautics Company | 336411 | Aircraft Manufacturing |  | 33.918 | -84.527 | OP | 2023 | 2860 | Reciprocating IC Engine | B-83 Emergency Generator | 133 | HP |  | OP | 2023 | 2860P | 20200202 | Fuel Comb - Industrial Boilers, ICEs - Natural Gas | B-83 ICE - Emergency Generator |  | OP | 2023 | 0.0338 | E6FT3S | Natural Gas | I | 35 |  |  |  | PM10 Primary (Filt + Cond) | CAP |  | 0.000172 | TON | 10.19 | LB | E6FT3S | AP-42 Section 3.2, 4 Stroke Lean Burn Engine | Other Emission Factor (no Control Efficiency used) |  | 2023GADNR | 2023GADNR
13067 | Cobb | 3699411 | 6700027 |  | Lockheed Martin Aeronautics Company | 336411 | Aircraft Manufacturing |  | 33.918 | -84.527 | OP | 2023 | 2860 | Reciprocating IC Engine | B-83 Emergency Generator | 133 | HP |  | OP | 2023 | 2860P | 20200202 | Fuel Comb - Industrial Boilers, ICEs - Natural Gas | B-83 ICE - Emergency Generator |  | OP | 2023 | 0.0338 | E6FT3S | Natural Gas | I | 35 |  |  |  | Carbon Monoxide | CAP |  | 0.009602 | TON | 0.557 | LB | E6BTU | AP-42 Section 3.2, 4 Stroke Lean Burn Engine | Other Emission Factor (no Control Efficiency used) | USEPA Emission Factor (no Control Efficiency used) | 2023GADNR | 2023GADNR
13067 | Cobb | 3699411 | 6700027 |  | Lockheed Martin Aeronautics Company | 336411 | Aircraft Manufacturing |  | 33.918 | -84.527 | OP | 2023 | 2860 | Reciprocating IC Engine | B-83 Emergency Generator | 133 | HP |  | OP | 2023 | 2860P | 20200202 | Fuel Comb - Industrial Boilers, ICEs - Natural Gas | B-83 ICE - Emergency Generator |  | OP | 2023 | 0.0338 | E6FT3S | Natural Gas | I | 35 |  |  |  | Sulfur Dioxide | CAP |  | 1e-05 | TON | 0.6 | LB | E6FT3S | AP-42 Section 3.2, 4 Stroke Lean Burn Engine | Other Emission Factor (no Control Efficiency used) | USEPA Emission Factor (no Control Efficiency used) | 2023GADNR | 2023GADNR
13067 | Cobb | 3699411 | 6700027 |  | Lockheed Martin Aeronautics Company | 336411 | Aircraft Manufacturing |  | 33.918 | -84.527 | OP | 2023 | 2860 | Reciprocating IC Engine | B-83 Emergency Generator | 133 | HP |  | OP | 2023 | 2860P | 20200202 | Fuel Comb - Industrial Boilers, ICEs - Natural Gas | B-83 ICE - Emergency Generator |  | OP | 2023 | 0.0338 | E6FT3S | Natural Gas | I | 35 |  |  |  | Nitrogen Oxides | CAP |  | 0.014601 | TON | 0.847 | LB | E6BTU | AP-42 Section 3.2, 4 Stroke Lean Burn Engine | Other Emission Factor (no Control Efficiency used) | USEPA Emission Factor (no Control Efficiency used) | 2023GADNR | 2023GADNR
13067 | Cobb | 3699411 | 6700027 |  | Lockheed Martin Aeronautics Company | 336411 | Aircraft Manufacturing |  | 33.918 | -84.527 | OP | 2023 | 2895 | Other/Small Combustion | L-63 South Campus Propane Vaporizer | 3.75 | E6BTU/HR |  | OP | 2023 | 2895P | 10201002 | Fuel Comb - Industrial Boilers, ICEs - Other | L-63 South Campus Propane Vaporizer |  | OP | 2023 | 0.516 | E3GAL | Propane | I | 8736 |  |  |  | PM Condensible | CAP |  | 0.000131 | TON | 0.506 | LB | E3GAL | EPA. March, 1998. Section 1.4, Natural Gas Combustion. In: Compilation of Air Pollutant Emissi... | USEPA Emission Factor (no Control Efficiency used) |  | 2023GADNR | 2023GADNR
13067 | Cobb | 3699411 | 6700027 |  | Lockheed Martin Aeronautics Company | 336411 | Aircraft Manufacturing |  | 33.918 | -84.527 | OP | 2023 | 2895 | Other/Small Combustion | L-63 South Campus Propane Vaporizer | 3.75 | E6BTU/HR |  | OP | 2023 | 2895P | 10201002 | Fuel Comb - Industrial Boilers, ICEs - Other | L-63 South Campus Propane Vaporizer |  | OP | 2023 | 0.516 | E3GAL | Propane | I | 8736 |  |  |  | Carbon Monoxide | CAP |  | 0.001935 | TON | 7.5 | LB | E3GAL | AP-42 Section 1.5 | Other Emission Factor (no Control Efficiency used) |  | 2023GADNR | 2023GADNR
13067 | Cobb | 3699411 | 6700027 |  | Lockheed Martin Aeronautics Company | 336411 | Aircraft Manufacturing |  | 33.918 | -84.527 | OP | 2023 | 2895 | Other/Small Combustion | L-63 South Campus Propane Vaporizer | 3.75 | E6BTU/HR |  | OP | 2023 | 2895P | 10201002 | Fuel Comb - Industrial Boilers, ICEs - Other | L-63 South Campus Propane Vaporizer |  | OP | 2023 | 0.516 | E3GAL | Propane | I | 8736 |  |  |  | Nitrogen Oxides | CAP |  | 0.003354 | TON | 13 | LB | E3GAL | AP-42 Section 1.5 | Other Emission Factor (no Control Efficiency used) |  | 2023GADNR | 2023GADNR
13067 | Cobb | 3699411 | 6700027 |  | Lockheed Martin Aeronautics Company | 336411 | Aircraft Manufacturing |  | 33.918 | -84.527 | OP | 2023 | 2895 | Other/Small Combustion | L-63 South Campus Propane Vaporizer | 3.75 | E6BTU/HR |  | OP | 2023 | 2895P | 10201002 | Fuel Comb - Industrial Boilers, ICEs - Other | L-63 South Campus Propane Vaporizer |  | OP | 2023 | 0.516 | E3GAL | Propane | I | 8736 |  |  |  | PM10 Primary (Filt + Cond) | CAP |  | 0.000181 | TON | 0.7 | LB | E3GAL | AP-42 Section 1.5 | Other Emission Factor (no Control Efficiency used) |  | 2023GADNR | 2023GADNR
13067 | Cobb | 3699411 | 6700027 |  | Lockheed Martin Aeronautics Company | 336411 | Aircraft Manufacturing |  | 33.918 | -84.527 | OP | 2023 | 2895 | Other/Small Combustion | L-63 South Campus Propane Vaporizer | 3.75 | E6BTU/HR |  | OP | 2023 | 2895P | 10201002 | Fuel Comb - Industrial Boilers, ICEs - Other | L-63 South Campus Propane Vaporizer |  | OP | 2023 | 0.516 | E3GAL | Propane | I | 8736 |  |  |  | PM2.5 Primary (Filt + Cond) | CAP |  | 0.000181 | TON | 0.7 | LB | E3GAL | AP-42 Section 1.5 | Other Emission Factor (no Control Efficiency used) |  | 2023GADNR | 2023GADNR
13067 | Cobb | 3699411 | 6700027 |  | Lockheed Martin Aeronautics Company | 336411 | Aircraft Manufacturing |  | 33.918 | -84.527 | OP | 2023 | 2895 | Other/Small Combustion | L-63 South Campus Propane Vaporizer | 3.75 | E6BTU/HR |  | OP | 2023 | 2895P | 10201002 | Fuel Comb - Industrial Boilers, ICEs - Other | L-63 South Campus Propane Vaporizer |  | OP | 2023 | 0.516 | E3GAL | Propane | I | 8736 |  |  |  | Sulfur Dioxide | CAP |  | 2.6e-05 | TON | 0.1 | LB | E3GAL | AP-42 Section 1.5 | Other Emission Factor (no Control Efficiency used) |  | 2023GADNR | 2023GADNR
13067 | Cobb | 3699411 | 6700027 |  | Lockheed Martin Aeronautics Company | 336411 | Aircraft Manufacturing |  | 33.918 | -84.527 | OP | 2023 | 2895 | Other/Small Combustion | L-63 South Campus Propane Vaporizer | 3.75 | E6BTU/HR |  | OP | 2023 | 2895P | 10201002 | Fuel Comb - Industrial Boilers, ICEs - Other | L-63 South Campus Propane Vaporizer |  | OP | 2023 | 0.516 | E3GAL | Propane | I | 8736 |  |  |  | Volatile Organic Compounds | CAP |  | 0.000206 | TON | 0.8 | LB | E3GAL | AP-42 Section 1.5 | Other Emission Factor (no Control Efficiency used) |  | 2023GADNR | 2023GADNR
13067 | Cobb | 3699411 | 6700027 |  | Lockheed Martin Aeronautics Company | 336411 | Aircraft Manufacturing |  | 33.918 | -84.527 | OP | 2023 | 2896 | Reciprocating IC Engine | B-7 Diesel Emergency Generator | 923 | HP |  | OP | 2023 | 2896P | 20200102 | Fuel Comb - Industrial Boilers, ICEs - Oil | B-7 ICE - Emergency Generator |  | OP | 2023 | 62.672 | E6BTU | Distillate Oil (Diesel) | I | 10 |  |  |  | PM10 Filterable | CAP |  | 0.001796 | TON | 0.0573 | LB | E6BTU | Based on AP-42 Section 3.4. Per J. Wang, EF assumed same as PM10 Pri | Other Emission Factor (no Control Efficiency used) |  | 2023GADNR | 2023GADNR
13067 | Cobb | 3699411 | 6700027 |  | Lockheed Martin Aeronautics Company | 336411 | Aircraft Manufacturing |  | 33.918 | -84.527 | OP | 2023 | 2896 | Reciprocating IC Engine | B-7 Diesel Emergency Generator | 923 | HP |  | OP | 2023 | 2896P | 20200102 | Fuel Comb - Industrial Boilers, ICEs - Oil | B-7 ICE - Emergency Generator |  | OP | 2023 | 62.672 | E6BTU | Distillate Oil (Diesel) | I | 10 |  |  |  | PM2.5 Filterable | CAP |  | 0.001742 | TON | 0.0556 | LB | E6BTU | Based on AP-42 Section 3.4. Per J. Wang, EF assumed same as PM25 Pri | Other Emission Factor (no Control Efficiency used) |  | 2023GADNR | 2023GADNR
13067 | Cobb | 3699411 | 6700027 |  | Lockheed Martin Aeronautics Company | 336411 | Aircraft Manufacturing |  | 33.918 | -84.527 | OP | 2023 | 2896 | Reciprocating IC Engine | B-7 Diesel Emergency Generator | 923 | HP |  | OP | 2023 | 2896P | 20200102 | Fuel Comb - Industrial Boilers, ICEs - Oil | B-7 ICE - Emergency Generator |  | OP | 2023 | 62.672 | E6BTU | Distillate Oil (Diesel) | I | 10 |  |  |  | Volatile Organic Compounds | CAP |  | 0.00257 | TON | 0.082 | LB | E6BTU | AP-42 Section 3.4 | Other Emission Factor (no Control Efficiency used) |  | 2023GADNR | 2023GADNR
13067 | Cobb | 3699411 | 6700027 |  | Lockheed Martin Aeronautics Company | 336411 | Aircraft Manufacturing |  | 33.918 | -84.527 | OP | 2023 | 2896 | Reciprocating IC Engine | B-7 Diesel Emergency Generator | 923 | HP |  | OP | 2023 | 2896P | 20200102 | Fuel Comb - Industrial Boilers, ICEs - Oil | B-7 ICE - Emergency Generator |  | OP | 2023 | 62.672 | E6BTU | Distillate Oil (Diesel) | I | 10 |  |  |  | PM2.5 Primary (Filt + Cond) | CAP |  | 0.001742 | TON | 0.0556 | LB | E6BTU | AP-42 Section 3.4 | Other Emission Factor (no Control Efficiency used) |  | 2023GADNR | 2023GADNR
13067 | Cobb | 3699411 | 6700027 |  | Lockheed Martin Aeronautics Company | 336411 | Aircraft Manufacturing |  | 33.918 | -84.527 | OP | 2023 | 2896 | Reciprocating IC Engine | B-7 Diesel Emergency Generator | 923 | HP |  | OP | 2023 | 2896P | 20200102 | Fuel Comb - Industrial Boilers, ICEs - Oil | B-7 ICE - Emergency Generator |  | OP | 2023 | 62.672 | E6BTU | Distillate Oil (Diesel) | I | 10 |  |  |  | PM10 Primary (Filt + Cond) | CAP |  | 0.001796 | TON | 0.0573 | LB | E6BTU | AP-42 Section 3.4 | Other Emission Factor (no Control Efficiency used) |  | 2023GADNR | 2023GADNR
13067 | Cobb | 3699411 | 6700027 |  | Lockheed Martin Aeronautics Company | 336411 | Aircraft Manufacturing |  | 33.918 | -84.527 | OP | 2023 | 2896 | Reciprocating IC Engine | B-7 Diesel Emergency Generator | 923 | HP |  | OP | 2023 | 2896P | 20200102 | Fuel Comb - Industrial Boilers, ICEs - Oil | B-7 ICE - Emergency Generator |  | OP | 2023 | 62.672 | E6BTU | Distillate Oil (Diesel) | I | 10 |  |  |  | Carbon Monoxide | CAP |  | 0.026636 | TON | 0.85 | LB | E6BTU | AP-42 Section 3.3 | Other Emission Factor (no Control Efficiency used) |  | 2023GADNR | 2023GADNR
13067 | Cobb | 3699411 | 6700027 |  | Lockheed Martin Aeronautics Company | 336411 | Aircraft Manufacturing |  | 33.918 | -84.527 | OP | 2023 | 2896 | Reciprocating IC Engine | B-7 Diesel Emergency Generator | 923 | HP |  | OP | 2023 | 2896P | 20200102 | Fuel Comb - Industrial Boilers, ICEs - Oil | B-7 ICE - Emergency Generator |  | OP | 2023 | 62.672 | E6BTU | Distillate Oil (Diesel) | I | 10 |  |  |  | Nitrogen Oxides | CAP |  | 0.10028 | TON | 3.2 | LB | E6BTU | AP-42 Section 3.3 | Other Emission Factor (no Control Efficiency used) |  | 2023GADNR | 2023GADNR
13067 | Cobb | 3699411 | 6700027 |  | Lockheed Martin Aeronautics Company | 336411 | Aircraft Manufacturing |  | 33.918 | -84.527 | OP | 2023 | 2896 | Reciprocating IC Engine | B-7 Diesel Emergency Generator | 923 | HP |  | OP | 2023 | 2896P | 20200102 | Fuel Comb - Industrial Boilers, ICEs - Oil | B-7 ICE - Emergency Generator |  | OP | 2023 | 62.672 | E6BTU | Distillate Oil (Diesel) | I | 10 |  |  |  | Sulfur Dioxide | CAP |  | 0.001567 | TON | 0.05 | LB | E6BTU | AP-42 Section 3.4 | Other Emission Factor (no Control Efficiency used) |  | 2023GADNR | 2023GADNR
13067 | Cobb | 3699411 | 6700027 |  | Lockheed Martin Aeronautics Company | 336411 | Aircraft Manufacturing |  | 33.918 | -84.527 | OP | 2023 | 2909 | Reciprocating IC Engine | B-69 Diesel Emergency Generator | 346 | HP |  | OP | 2023 | 2909P | 20200102 | Fuel Comb - Industrial Boilers, ICEs - Oil | B-69 Diesel Emergency Generator |  | OP | 2023 | 15.1 | HR | Distillate Oil (Diesel) | I | 15 |  |  |  | PM2.5 Filterable | CAP |  | 0.000473 | TON | 0.0626 | LB | HR | Per J. Wang, EF assumed same as PM25 Pri | Vendor Emission Factor (no Control Efficiency used) |  | 2023GADNR | 2023GADNR
13067 | Cobb | 3699411 | 6700027 |  | Lockheed Martin Aeronautics Company | 336411 | Aircraft Manufacturing |  | 33.918 | -84.527 | OP | 2023 | 2909 | Reciprocating IC Engine | B-69 Diesel Emergency Generator | 346 | HP |  | OP | 2023 | 2909P | 20200102 | Fuel Comb - Industrial Boilers, ICEs - Oil | B-69 Diesel Emergency Generator |  | OP | 2023 | 15.1 | HR | Distillate Oil (Diesel) | I | 15 |  |  |  | PM10 Filterable | CAP |  | 0.000473 | TON | 0.0626 | LB | HR | Per J. Wang, EF assumed same as PM10 Pri | Vendor Emission Factor (no Control Efficiency used) |  | 2023GADNR | 2023GADNR
13067 | Cobb | 3699411 | 6700027 |  | Lockheed Martin Aeronautics Company | 336411 | Aircraft Manufacturing |  | 33.918 | -84.527 | OP | 2023 | 2909 | Reciprocating IC Engine | B-69 Diesel Emergency Generator | 346 | HP |  | OP | 2023 | 2909P | 20200102 | Fuel Comb - Industrial Boilers, ICEs - Oil | B-69 Diesel Emergency Generator |  | OP | 2023 | 15.1 | HR | Distillate Oil (Diesel) | I | 15 |  |  |  | Volatile Organic Compounds | CAP |  | 0.000214 | TON | 0.0284 | LB | HR | Mfr Spec Sheet | Vendor Emission Factor (no Control Efficiency used) |  | 2023GADNR | 2023GADNR
13067 | Cobb | 3699411 | 6700027 |  | Lockheed Martin Aeronautics Company | 336411 | Aircraft Manufacturing |  | 33.918 | -84.527 | OP | 2023 | 2909 | Reciprocating IC Engine | B-69 Diesel Emergency Generator | 346 | HP |  | OP | 2023 | 2909P | 20200102 | Fuel Comb - Industrial Boilers, ICEs - Oil | B-69 Diesel Emergency Generator |  | OP | 2023 | 15.1 | HR | Distillate Oil (Diesel) | I | 15 |  |  |  | PM2.5 Primary (Filt + Cond) | CAP |  | 0.000473 | TON | 0.0626 | LB | HR | Mfr Spec Sheet | Vendor Emission Factor (no Control Efficiency used) |  | 2023GADNR | 2023GADNR
13067 | Cobb | 3699411 | 6700027 |  | Lockheed Martin Aeronautics Company | 336411 | Aircraft Manufacturing |  | 33.918 | -84.527 | OP | 2023 | 2909 | Reciprocating IC Engine | B-69 Diesel Emergency Generator | 346 | HP |  | OP | 2023 | 2909P | 20200102 | Fuel Comb - Industrial Boilers, ICEs - Oil | B-69 Diesel Emergency Generator |  | OP | 2023 | 15.1 | HR | Distillate Oil (Diesel) | I | 15 |  |  |  | PM10 Primary (Filt + Cond) | CAP |  | 0.000473 | TON | 0.0626 | LB | HR | Mfr Spec Sheet | Vendor Emission Factor (no Control Efficiency used) |  | 2023GADNR | 2023GADNR
13067 | Cobb | 3699411 | 6700027 |  | Lockheed Martin Aeronautics Company | 336411 | Aircraft Manufacturing |  | 33.918 | -84.527 | OP | 2023 | 2909 | Reciprocating IC Engine | B-69 Diesel Emergency Generator | 346 | HP |  | OP | 2023 | 2909P | 20200102 | Fuel Comb - Industrial Boilers, ICEs - Oil | B-69 Diesel Emergency Generator |  | OP | 2023 | 15.1 | HR | Distillate Oil (Diesel) | I | 15 |  |  |  | Carbon Monoxide | CAP |  | 0.003865 | TON | 0.5119 | LB | HR | Vendor Emission Factor | Vendor Emission Factor (no Control Efficiency used) |  | 2023GADNR | 2023GADNR
13067 | Cobb | 3699411 | 6700027 |  | Lockheed Martin Aeronautics Company | 336411 | Aircraft Manufacturing |  | 33.918 | -84.527 | OP | 2023 | 2909 | Reciprocating IC Engine | B-69 Diesel Emergency Generator | 346 | HP |  | OP | 2023 | 2909P | 20200102 | Fuel Comb - Industrial Boilers, ICEs - Oil | B-69 Diesel Emergency Generator |  | OP | 2023 | 15.1 | HR | Distillate Oil (Diesel) | I | 15 |  |  |  | Sulfur Dioxide | CAP |  | 0.005303 | TON | 0.7024 | LB | HR | Based on AP-42 Section 3.4. EF converted from lb/hp-hr to lb/hr using the engine horsepower (346). | Other Emission Factor (no Control Efficiency used) |  | 2023GADNR | 2023GADNR
13067 | Cobb | 3699411 | 6700027 |  | Lockheed Martin Aeronautics Company | 336411 | Aircraft Manufacturing |  | 33.918 | -84.527 | OP | 2023 | 2909 | Reciprocating IC Engine | B-69 Diesel Emergency Generator | 346 | HP |  | OP | 2023 | 2909P | 20200102 | Fuel Comb - Industrial Boilers, ICEs - Oil | B-69 Diesel Emergency Generator |  | OP | 2023 | 15.1 | HR | Distillate Oil (Diesel) | I | 15 |  |  |  | Nitrogen Oxides | CAP |  | 0.016319 | TON | 2.161 | LB | HR | Vendor Emission Factor | Vendor Emission Factor (no Control Efficiency used) |  | 2023GADNR | 2023GADNR
13067 | Cobb | 3699411 | 6700027 |  | Lockheed Martin Aeronautics Company | 336411 | Aircraft Manufacturing |  | 33.918 | -84.527 | OP | 2023 | 2903 | Boiler | B-78 Low NOx Boiler | 25 | E6BTU/HR |  | OP | 2023 | 2903P | 10200602 | Fuel Comb - Industrial Boilers, ICEs - Natural Gas | B-78 Low NOx Boiler (Natural Gas) |  | OP | 2023 | 31.503 | E6FT3S | Natural Gas | I | 8736 |  |  |  | PM Condensible | CAP |  | 0.089784 | TON | 5.7 | LB | E6FT3S | EPA. March, 1998. Section 1.4, Natural Gas Combustion. In: Compilation of Air Pollutant Emissi... | Other Emission Factor (no Control Efficiency used) |  | 2023GADNR | 2023GADNR
13067 | Cobb | 3699411 | 6700027 |  | Lockheed Martin Aeronautics Company | 336411 | Aircraft Manufacturing |  | 33.918 | -84.527 | OP | 2023 | 2903 | Boiler | B-78 Low NOx Boiler | 25 | E6BTU/HR |  | OP | 2023 | 2903P | 10200602 | Fuel Comb - Industrial Boilers, ICEs - Natural Gas | B-78 Low NOx Boiler (Natural Gas) |  | OP | 2023 | 31.503 | E6FT3S | Natural Gas | I | 8736 |  |  |  | Nitrogen Oxides | CAP |  | 0.37693 | TON | 23.93 | LB | E6FT3S | Annual NOx Monitoring Results | Site-Specific Emission Factor (no Control Efficiency used) |  | 2023GADNR | 2023GADNR
13067 | Cobb | 3699411 | 6700027 |  | Lockheed Martin Aeronautics Company | 336411 | Aircraft Manufacturing |  | 33.918 | -84.527 | OP | 2023 | 2903 | Boiler | B-78 Low NOx Boiler | 25 | E6BTU/HR |  | OP | 2023 | 2903P | 10200602 | Fuel Comb - Industrial Boilers, ICEs - Natural Gas | B-78 Low NOx Boiler (Natural Gas) |  | OP | 2023 | 31.503 | E6FT3S | Natural Gas | I | 8736 |  |  |  | Sulfur Dioxide | CAP |  | 0.011026 | TON | 0.7 | LB | E6FT3S | Vendor Emission Factor | Vendor Emission Factor (no Control Efficiency used) |  | 2023GADNR | 2023GADNR
13067 | Cobb | 3699411 | 6700027 |  | Lockheed Martin Aeronautics Company | 336411 | Aircraft Manufacturing |  | 33.918 | -84.527 | OP | 2023 | 2903 | Boiler | B-78 Low NOx Boiler | 25 | E6BTU/HR |  | OP | 2023 | 2903P | 10200602 | Fuel Comb - Industrial Boilers, ICEs - Natural Gas | B-78 Low NOx Boiler (Natural Gas) |  | OP | 2023 | 31.503 | E6FT3S | Natural Gas | I | 8736 |  |  |  | Volatile Organic Compounds | CAP |  | 0.086633 | TON | 5.5 | LB | E6FT3S | AP-42 Section 1.4 | Other Emission Factor (no Control Efficiency used) |  | 2023GADNR | 2023GADNR
13067 | Cobb | 3699411 | 6700027 |  | Lockheed Martin Aeronautics Company | 336411 | Aircraft Manufacturing |  | 33.918 | -84.527 | OP | 2023 | 2903 | Boiler | B-78 Low NOx Boiler | 25 | E6BTU/HR |  | OP | 2023 | 2903P | 10200602 | Fuel Comb - Industrial Boilers, ICEs - Natural Gas | B-78 Low NOx Boiler (Natural Gas) |  | OP | 2023 | 31.503 | E6FT3S | Natural Gas | I | 8736 |  |  |  | PM2.5 Primary (Filt + Cond) | CAP |  | 0.11971 | TON | 7.6 | LB | E6FT3S | AP-42 Section 1.4 | Other Emission Factor (no Control Efficiency used) |  | 2023GADNR | 2023GADNR
13067 | Cobb | 3699411 | 6700027 |  | Lockheed Martin Aeronautics Company | 336411 | Aircraft Manufacturing |  | 33.918 | -84.527 | OP | 2023 | 2903 | Boiler | B-78 Low NOx Boiler | 25 | E6BTU/HR |  | OP | 2023 | 2903P | 10200602 | Fuel Comb - Industrial Boilers, ICEs - Natural Gas | B-78 Low NOx Boiler (Natural Gas) |  | OP | 2023 | 31.503 | E6FT3S | Natural Gas | I | 8736 |  |  |  | PM10 Primary (Filt + Cond) | CAP |  | 0.11971 | TON | 7.6 | LB | E6FT3S | AP-42 Section 1.4 | Other Emission Factor (no Control Efficiency used) |  | 2023GADNR | 2023GADNR
13067 | Cobb | 3699411 | 6700027 |  | Lockheed Martin Aeronautics Company | 336411 | Aircraft Manufacturing |  | 33.918 | -84.527 | OP | 2023 | 2903 | Boiler | B-78 Low NOx Boiler | 25 | E6BTU/HR |  | OP | 2023 | 2903P | 10200602 | Fuel Comb - Industrial Boilers, ICEs - Natural Gas | B-78 Low NOx Boiler (Natural Gas) |  | OP | 2023 | 31.503 | E6FT3S | Natural Gas | I | 8736 |  |  |  | Carbon Monoxide | CAP |  | 1.1814 | TON | 75 | LB | E6FT3S | Vendor Emission Factor | Vendor Emission Factor (no Control Efficiency used) |  | 2023GADNR | 2023GADNR
13067 | Cobb | 3699411 | 6700027 |  | Lockheed Martin Aeronautics Company | 336411 | Aircraft Manufacturing |  | 33.918 | -84.527 | OP | 2023 | 2904 | Boiler | B-78 Low NOx Boiler | 25 | E6BTU/HR |  | OP | 2023 | 2904P | 10200602 | Fuel Comb - Industrial Boilers, ICEs - Natural Gas | Boiler 2904 (Natural Gas) |  | OP | 2023 | 29.002 | E6FT3S | Natural Gas | I | 8736 |  |  |  | PM Condensible | CAP |  | 0.082656 | TON | 5.7 | LB | E6FT3S | EPA. March, 1998. Section 1.4, Natural Gas Combustion. In: Compilation of Air Pollutant Emissi... | Other Emission Factor (no Control Efficiency used) |  | 2023GADNR | 2023GADNR
13067 | Cobb | 3699411 | 6700027 |  | Lockheed Martin Aeronautics Company | 336411 | Aircraft Manufacturing |  | 33.918 | -84.527 | OP | 2023 | 2904 | Boiler | B-78 Low NOx Boiler | 25 | E6BTU/HR |  | OP | 2023 | 2904P | 10200602 | Fuel Comb - Industrial Boilers, ICEs - Natural Gas | Boiler 2904 (Natural Gas) |  | OP | 2023 | 29.002 | E6FT3S | Natural Gas | I | 8736 |  |  |  | Nitrogen Oxides | CAP |  | 0.41516 | TON | 28.63 | LB | E6FT3S | Annual NOx Monitoring Results | Site-Specific Emission Factor (no Control Efficiency used) |  | 2023GADNR | 2023GADNR
13067 | Cobb | 3699411 | 6700027 |  | Lockheed Martin Aeronautics Company | 336411 | Aircraft Manufacturing |  | 33.918 | -84.527 | OP | 2023 | 2904 | Boiler | B-78 Low NOx Boiler | 25 | E6BTU/HR |  | OP | 2023 | 2904P | 10200602 | Fuel Comb - Industrial Boilers, ICEs - Natural Gas | Boiler 2904 (Natural Gas) |  | OP | 2023 | 29.002 | E6FT3S | Natural Gas | I | 8736 |  |  |  | Volatile Organic Compounds | CAP |  | 0.079756 | TON | 5.5 | LB | E6FT3S | AP-42 Section 1.4 | Other Emission Factor (no Control Efficiency used) |  | 2023GADNR | 2023GADNR
13067 | Cobb | 3699411 | 6700027 |  | Lockheed Martin Aeronautics Company | 336411 | Aircraft Manufacturing |  | 33.918 | -84.527 | OP | 2023 | 2904 | Boiler | B-78 Low NOx Boiler | 25 | E6BTU/HR |  | OP | 2023 | 2904P | 10200602 | Fuel Comb - Industrial Boilers, ICEs - Natural Gas | Boiler 2904 (Natural Gas) |  | OP | 2023 | 29.002 | E6FT3S | Natural Gas | I | 8736 |  |  |  | Sulfur Dioxide | CAP |  | 0.010151 | TON | 0.7 | LB | E6FT3S | Vendor Emission Factor | Vendor Emission Factor (no Control Efficiency used) |  | 2023GADNR | 2023GADNR
13067 | Cobb | 3699411 | 6700027 |  | Lockheed Martin Aeronautics Company | 336411 | Aircraft Manufacturing |  | 33.918 | -84.527 | OP | 2023 | 2904 | Boiler | B-78 Low NOx Boiler | 25 | E6BTU/HR |  | OP | 2023 | 2904P | 10200602 | Fuel Comb - Industrial Boilers, ICEs - Natural Gas | Boiler 2904 (Natural Gas) |  | OP | 2023 | 29.002 | E6FT3S | Natural Gas | I | 8736 |  |  |  | PM2.5 Primary (Filt + Cond) | CAP |  | 0.11021 | TON | 7.6 | LB | E6FT3S | AP-42 Section 1.4 | Other Emission Factor (no Control Efficiency used) |  | 2023GADNR | 2023GADNR
13067 | Cobb | 3699411 | 6700027 |  | Lockheed Martin Aeronautics Company | 336411 | Aircraft Manufacturing |  | 33.918 | -84.527 | OP | 2023 | 2904 | Boiler | B-78 Low NOx Boiler | 25 | E6BTU/HR |  | OP | 2023 | 2904P | 10200602 | Fuel Comb - Industrial Boilers, ICEs - Natural Gas | Boiler 2904 (Natural Gas) |  | OP | 2023 | 29.002 | E6FT3S | Natural Gas | I | 8736 |  |  |  | PM10 Primary (Filt + Cond) | CAP |  | 0.11021 | TON | 7.6 | LB | E6FT3S | AP-42 Section 1.4 | Other Emission Factor (no Control Efficiency used) |  | 2023GADNR | 2023GADNR
13067 | Cobb | 3699411 | 6700027 |  | Lockheed Martin Aeronautics Company | 336411 | Aircraft Manufacturing |  | 33.918 | -84.527 | OP | 2023 | 2904 | Boiler | B-78 Low NOx Boiler | 25 | E6BTU/HR |  | OP | 2023 | 2904P | 10200602 | Fuel Comb - Industrial Boilers, ICEs - Natural Gas | Boiler 2904 (Natural Gas) |  | OP | 2023 | 29.002 | E6FT3S | Natural Gas | I | 8736 |  |  |  | Carbon Monoxide | CAP |  | 1.0876 | TON | 75 | LB | E6FT3S | Vendor Emission Factor | Vendor Emission Factor (no Control Efficiency used) |  | 2023GADNR | 2023GADNR
13067 | Cobb | 3699411 | 6700027 |  | Lockheed Martin Aeronautics Company | 336411 | Aircraft Manufacturing |  | 33.918 | -84.527 | OP | 2023 | 2905 | Boiler | B-78 Low NOx Boiler | 25 | E6BTU/HR |  | OP | 2023 | 2905P | 10200602 | Fuel Comb - Industrial Boilers, ICEs - Natural Gas | Boiler 2905 (Natural Gas) |  | OP | 2023 | 33.64 | E6FT3S | Natural Gas | I | 8736 |  |  |  | PM Condensible | CAP |  | 0.095874 | TON | 5.7 | LB | E6FT3S | EPA. March, 1998. Section 1.4, Natural Gas Combustion. In: Compilation of Air Pollutant Emissi... | Other Emission Factor (no Control Efficiency used) |  | 2023GADNR | 2023GADNR
13067 | Cobb | 3699411 | 6700027 |  | Lockheed Martin Aeronautics Company | 336411 | Aircraft Manufacturing |  | 33.918 | -84.527 | OP | 2023 | 2905 | Boiler | B-78 Low NOx Boiler | 25 | E6BTU/HR |  | OP | 2023 | 2905P | 10200602 | Fuel Comb - Industrial Boilers, ICEs - Natural Gas | Boiler 2905 (Natural Gas) |  | OP | 2023 | 33.64 | E6FT3S | Natural Gas | I | 8736 |  |  |  | Nitrogen Oxides | CAP |  | 0.50544 | TON | 30.05 | LB | E6FT3S | Annual NOx Monitoring Results | Site-Specific Emission Factor (no Control Efficiency used) |  | 2023GADNR | 2023GADNR
13067 | Cobb | 3699411 | 6700027 |  | Lockheed Martin Aeronautics Company | 336411 | Aircraft Manufacturing |  | 33.918 | -84.527 | OP | 2023 | 2905 | Boiler | B-78 Low NOx Boiler | 25 | E6BTU/HR |  | OP | 2023 | 2905P | 10200602 | Fuel Comb - Industrial Boilers, ICEs - Natural Gas | Boiler 2905 (Natural Gas) |  | OP | 2023 | 33.64 | E6FT3S | Natural Gas | I | 8736 |  |  |  | Volatile Organic Compounds | CAP |  | 0.09251 | TON | 5.5 | LB | E6FT3S | AP-42 Section 1.4 | Other Emission Factor (no Control Efficiency used) |  | 2023GADNR | 2023GADNR
13067 | Cobb | 3699411 | 6700027 |  | Lockheed Martin Aeronautics Company | 336411 | Aircraft Manufacturing |  | 33.918 | -84.527 | OP | 2023 | 2905 | Boiler | B-78 Low NOx Boiler | 25 | E6BTU/HR |  | OP | 2023 | 2905P | 10200602 | Fuel Comb - Industrial Boilers, ICEs - Natural Gas | Boiler 2905 (Natural Gas) |  | OP | 2023 | 33.64 | E6FT3S | Natural Gas | I | 8736 |  |  |  | Sulfur Dioxide | CAP |  | 0.011774 | TON | 0.7 | LB | E6FT3S | Vendor Emission Factor | Vendor Emission Factor (no Control Efficiency used) |  | 2023GADNR | 2023GADNR
13067 | Cobb | 3699411 | 6700027 |  | Lockheed Martin Aeronautics Company | 336411 | Aircraft Manufacturing |  | 33.918 | -84.527 | OP | 2023 | 2905 | Boiler | B-78 Low NOx Boiler | 25 | E6BTU/HR |  | OP | 2023 | 2905P | 10200602 | Fuel Comb - Industrial Boilers, ICEs - Natural Gas | Boiler 2905 (Natural Gas) |  | OP | 2023 | 33.64 | E6FT3S | Natural Gas | I | 8736 |  |  |  | PM2.5 Primary (Filt + Cond) | CAP |  | 0.12783 | TON | 7.6 | LB | E6FT3S | AP-42 Section 1.4 | Other Emission Factor (no Control Efficiency used) |  | 2023GADNR | 2023GADNR
13067 | Cobb | 3699411 | 6700027 |  | Lockheed Martin Aeronautics Company | 336411 | Aircraft Manufacturing |  | 33.918 | -84.527 | OP | 2023 | 2905 | Boiler | B-78 Low NOx Boiler | 25 | E6BTU/HR |  | OP | 2023 | 2905P | 10200602 | Fuel Comb - Industrial Boilers, ICEs - Natural Gas | Boiler 2905 (Natural Gas) |  | OP | 2023 | 33.64 | E6FT3S | Natural Gas | I | 8736 |  |  |  | PM10 Primary (Filt + Cond) | CAP |  | 0.12783 | TON | 7.6 | LB | E6FT3S | AP-42 Section 1.4 | Other Emission Factor (no Control Efficiency used) |  | 2023GADNR | 2023GADNR
13067 | Cobb | 3699411 | 6700027 |  | Lockheed Martin Aeronautics Company | 336411 | Aircraft Manufacturing |  | 33.918 | -84.527 | OP | 2023 | 2905 | Boiler | B-78 Low NOx Boiler | 25 | E6BTU/HR |  | OP | 2023 | 2905P | 10200602 | Fuel Comb - Industrial Boilers, ICEs - Natural Gas | Boiler 2905 (Natural Gas) |  | OP | 2023 | 33.64 | E6FT3S | Natural Gas | I | 8736 |  |  |  | Carbon Monoxide | CAP |  | 1.2615 | TON | 75 | LB | E6FT3S | Vendor Emission Factor | Vendor Emission Factor (no Control Efficiency used) |  | 2023GADNR | 2023GADNR
13067 | Cobb | 3699411 | 6700027 |  | Lockheed Martin Aeronautics Company | 336411 | Aircraft Manufacturing |  | 33.918 | -84.527 | OP | 2023 | 2908 | Reciprocating IC Engine | B-27 Diesel Emergency Generator | 284 | HP |  | OP | 2023 | 2908P | 20200102 | Fuel Comb - Industrial Boilers, ICEs - Oil | B-27 Diesel Emergency Generator |  | OP | 2023 | 15.4 | HR | Distillate Oil (Diesel) | I | 15 |  |  |  | PM2.5 Filterable | CAP |  | 0.000431 | TON | 0.056 | LB | HR | Per J. Wang, EF assumed same as PM25 Pri | Vendor Emission Factor (no Control Efficiency used) |  | 2023GADNR | 2023GADNR
13067 | Cobb | 3699411 | 6700027 |  | Lockheed Martin Aeronautics Company | 336411 | Aircraft Manufacturing |  | 33.918 | -84.527 | OP | 2023 | 2908 | Reciprocating IC Engine | B-27 Diesel Emergency Generator | 284 | HP |  | OP | 2023 | 2908P | 20200102 | Fuel Comb - Industrial Boilers, ICEs - Oil | B-27 Diesel Emergency Generator |  | OP | 2023 | 15.4 | HR | Distillate Oil (Diesel) | I | 15 |  |  |  | PM10 Filterable | CAP |  | 0.000431 | TON | 0.056 | LB | HR | Per J. Wang, EF assumed same as PM10 Pri | Vendor Emission Factor (no Control Efficiency used) |  | 2023GADNR | 2023GADNR
13067 | Cobb | 3699411 | 6700027 |  | Lockheed Martin Aeronautics Company | 336411 | Aircraft Manufacturing |  | 33.918 | -84.527 | OP | 2023 | 2908 | Reciprocating IC Engine | B-27 Diesel Emergency Generator | 284 | HP |  | OP | 2023 | 2908P | 20200102 | Fuel Comb - Industrial Boilers, ICEs - Oil | B-27 Diesel Emergency Generator |  | OP | 2023 | 15.4 | HR | Distillate Oil (Diesel) | I | 15 |  |  |  | Volatile Organic Compounds | CAP |  | 0.000431 | TON | 0.056 | LB | HR | Mfr Spec Sheet | Vendor Emission Factor (no Control Efficiency used) |  | 2023GADNR | 2023GADNR
13067 | Cobb | 3699411 | 6700027 |  | Lockheed Martin Aeronautics Company | 336411 | Aircraft Manufacturing |  | 33.918 | -84.527 | OP | 2023 | 2908 | Reciprocating IC Engine | B-27 Diesel Emergency Generator | 284 | HP |  | OP | 2023 | 2908P | 20200102 | Fuel Comb - Industrial Boilers, ICEs - Oil | B-27 Diesel Emergency Generator |  | OP | 2023 | 15.4 | HR | Distillate Oil (Diesel) | I | 15 |  |  |  | PM2.5 Primary (Filt + Cond) | CAP |  | 0.000431 | TON | 0.056 | LB | HR | Mfr Spec Sheet | Vendor Emission Factor (no Control Efficiency used) |  | 2023GADNR | 2023GADNR
13067 | Cobb | 3699411 | 6700027 |  | Lockheed Martin Aeronautics Company | 336411 | Aircraft Manufacturing |  | 33.918 | -84.527 | OP | 2023 | 2908 | Reciprocating IC Engine | B-27 Diesel Emergency Generator | 284 | HP |  | OP | 2023 | 2908P | 20200102 | Fuel Comb - Industrial Boilers, ICEs - Oil | B-27 Diesel Emergency Generator |  | OP | 2023 | 15.4 | HR | Distillate Oil (Diesel) | I | 15 |  |  |  | PM10 Primary (Filt + Cond) | CAP |  | 0.000431 | TON | 0.056 | LB | HR | Mfr Spec Sheet | Vendor Emission Factor (no Control Efficiency used) |  | 2023GADNR | 2023GADNR
13067 | Cobb | 3699411 | 6700027 |  | Lockheed Martin Aeronautics Company | 336411 | Aircraft Manufacturing |  | 33.918 | -84.527 | OP | 2023 | 2908 | Reciprocating IC Engine | B-27 Diesel Emergency Generator | 284 | HP |  | OP | 2023 | 2908P | 20200102 | Fuel Comb - Industrial Boilers, ICEs - Oil | B-27 Diesel Emergency Generator |  | OP | 2023 | 15.4 | HR | Distillate Oil (Diesel) | I | 15 |  |  |  | Carbon Monoxide | CAP |  | 0.004314 | TON | 0.5603 | LB | HR | Vendor Emission Factor | Vendor Emission Factor (no Control Efficiency used) |  | 2023GADNR | 2023GADNR
13067 | Cobb | 3699411 | 6700027 |  | Lockheed Martin Aeronautics Company | 336411 | Aircraft Manufacturing |  | 33.918 | -84.527 | OP | 2023 | 2908 | Reciprocating IC Engine | B-27 Diesel Emergency Generator | 284 | HP |  | OP | 2023 | 2908P | 20200102 | Fuel Comb - Industrial Boilers, ICEs - Oil | B-27 Diesel Emergency Generator |  | OP | 2023 | 15.4 | HR | Distillate Oil (Diesel) | I | 15 |  |  |  | Nitrogen Oxides | CAP |  | 0.013626 | TON | 1.77 | LB | HR | Vendor Emission Factor | Vendor Emission Factor (no Control Efficiency used) |  | 2023GADNR | 2023GADNR
13067 | Cobb | 3699411 | 6700027 |  | Lockheed Martin Aeronautics Company | 336411 | Aircraft Manufacturing |  | 33.918 | -84.527 | OP | 2023 | 2908 | Reciprocating IC Engine | B-27 Diesel Emergency Generator | 284 | HP |  | OP | 2023 | 2908P | 20200102 | Fuel Comb - Industrial Boilers, ICEs - Oil | B-27 Diesel Emergency Generator |  | OP | 2023 | 15.4 | HR | Distillate Oil (Diesel) | I | 15 |  |  |  | Sulfur Dioxide | CAP |  | 0.004439 | TON | 0.5765 | LB | HR | Based on AP-42 Section 3.4. EF converted from lb/hp-hr to lb/hr using the engine horsepower (284). | Other Emission Factor (no Control Efficiency used) |  | 2023GADNR | 2023GADNR
13067 | Cobb | 3699411 | 6700027 |  | Lockheed Martin Aeronautics Company | 336411 | Aircraft Manufacturing |  | 33.918 | -84.527 | OP | 2023 | 1112 | Boiler | L-10 Boiler | 3.35 | E6BTU/HR |  | OP | 2023 | 1112P | 10200603 | Fuel Comb - Industrial Boilers, ICEs - Natural Gas | L-10 Boiler (Natural Gas) |  | OP | 2023 | 2.5694 | E6FT3S | Natural Gas | I | 8760 |  |  |  | PM Condensible | CAP |  | 0.007323 | TON | 5.7 | LB | E6FT3S | EPA. March, 1998. Section 1.4, Natural Gas Combustion. In: Compilation of Air Pollutant Emissi... | Other Emission Factor (no Control Efficiency used) |  | 2023GADNR | 2023GADNR
13067 | Cobb | 3699411 | 6700027 |  | Lockheed Martin Aeronautics Company | 336411 | Aircraft Manufacturing |  | 33.918 | -84.527 | OP | 2023 | 1112 | Boiler | L-10 Boiler | 3.35 | E6BTU/HR |  | OP | 2023 | 1112P | 10200603 | Fuel Comb - Industrial Boilers, ICEs - Natural Gas | L-10 Boiler (Natural Gas) |  | OP | 2023 | 2.5694 | E6FT3S | Natural Gas | I | 8760 |  |  |  | Volatile Organic Compounds | CAP |  | 0.007066 | TON | 5.5 | LB | E6FT3S | AP-42 Section 1.4 | Other Emission Factor (no Control Efficiency used) |  | 2023GADNR | 2023GADNR
13067 | Cobb | 3699411 | 6700027 |  | Lockheed Martin Aeronautics Company | 336411 | Aircraft Manufacturing |  | 33.918 | -84.527 | OP | 2023 | 1112 | Boiler | L-10 Boiler | 3.35 | E6BTU/HR |  | OP | 2023 | 1112P | 10200603 | Fuel Comb - Industrial Boilers, ICEs - Natural Gas | L-10 Boiler (Natural Gas) |  | OP | 2023 | 2.5694 | E6FT3S | Natural Gas | I | 8760 |  |  |  | PM2.5 Primary (Filt + Cond) | CAP |  | 0.009764 | TON | 7.6 | LB | E6FT3S | AP-42 Section 1.4 | Other Emission Factor (no Control Efficiency used) |  | 2023GADNR | 2023GADNR
13067 | Cobb | 3699411 | 6700027 |  | Lockheed Martin Aeronautics Company | 336411 | Aircraft Manufacturing |  | 33.918 | -84.527 | OP | 2023 | 1112 | Boiler | L-10 Boiler | 3.35 | E6BTU/HR |  | OP | 2023 | 1112P | 10200603 | Fuel Comb - Industrial Boilers, ICEs - Natural Gas | L-10 Boiler (Natural Gas) |  | OP | 2023 | 2.5694 | E6FT3S | Natural Gas | I | 8760 |  |  |  | PM10 Primary (Filt + Cond) | CAP |  | 0.009764 | TON | 7.6 | LB | E6FT3S | AP-42 Section 1.4 | Other Emission Factor (no Control Efficiency used) |  | 2023GADNR | 2023GADNR
13067 | Cobb | 3699411 | 6700027 |  | Lockheed Martin Aeronautics Company | 336411 | Aircraft Manufacturing |  | 33.918 | -84.527 | OP | 2023 | 1112 | Boiler | L-10 Boiler | 3.35 | E6BTU/HR |  | OP | 2023 | 1112P | 10200603 | Fuel Comb - Industrial Boilers, ICEs - Natural Gas | L-10 Boiler (Natural Gas) |  | OP | 2023 | 2.5694 | E6FT3S | Natural Gas | I | 8760 |  |  |  | Nitrogen Oxides | CAP |  | 0.16259 | TON | 126.6 | LB | E6FT3S | Stack Test | Site-Specific Emission Factor (no Control Efficiency used) | Stack Test Emission Factor is 108 lb/MMft3 | 2023GADNR | 2023GADNR
13067 | Cobb | 3699411 | 6700027 |  | Lockheed Martin Aeronautics Company | 336411 | Aircraft Manufacturing |  | 33.918 | -84.527 | OP | 2023 | 1112 | Boiler | L-10 Boiler | 3.35 | E6BTU/HR |  | OP | 2023 | 1112P | 10200603 | Fuel Comb - Industrial Boilers, ICEs - Natural Gas | L-10 Boiler (Natural Gas) |  | OP | 2023 | 2.5694 | E6FT3S | Natural Gas | I | 8760 |  |  |  | Carbon Monoxide | CAP |  | 0.047996 | TON | 37.36 | LB | E6FT3S | Stack Test | Site-Specific Emission Factor (no Control Efficiency used) | Stack Test Emission Factor is 39 lb/MMft3 | 2023GADNR | 2023GADNR
13067 | Cobb | 3699411 | 6700027 |  | Lockheed Martin Aeronautics Company | 336411 | Aircraft Manufacturing |  | 33.918 | -84.527 | OP | 2023 | 1361 | Spray Booth or Coating Line | Paint Booth E13 |  |  | Design Capacity is LB/YR | OP | 2023 | 1361P | 40202401 | Solvent - Industrial Surface Coating & Solvent Use | Paint Booth 1361 |  | OP | 2023 | 2059.63 | GAL | Coating Material | I | 2080 |  |  |  | Volatile Organic Compounds | CAP |  | 1.9401 | TON |  |  |  | Material Balance | Material Balance |  | 2023GADNR | 2023GADNR
13067 | Cobb | 3699411 | 6700027 |  | Lockheed Martin Aeronautics Company | 336411 | Aircraft Manufacturing |  | 33.918 | -84.527 | OP | 2023 | 1808 | Boiler | L-64 Boiler | 12.2 | E6BTU/HR |  | OP | 2023 | 1808P | 10200602 | Fuel Comb - Industrial Boilers, ICEs - Natural Gas | L-64 Boiler (Natural Gas) |  | OP | 2023 | 8.504 | E6FT3S | Natural Gas | I | 8736 |  |  |  | PM Condensible | CAP |  | 0.024236 | TON | 5.7 | LB | E6FT3S | EPA. March, 1998. Section 1.4, Natural Gas Combustion. In: Compilation of Air Pollutant Emissi... | Other Emission Factor (no Control Efficiency used) |  | 2023GADNR | 2023GADNR
13067 | Cobb | 3699411 | 6700027 |  | Lockheed Martin Aeronautics Company | 336411 | Aircraft Manufacturing |  | 33.918 | -84.527 | OP | 2023 | 1808 | Boiler | L-64 Boiler | 12.2 | E6BTU/HR |  | OP | 2023 | 1808P | 10200602 | Fuel Comb - Industrial Boilers, ICEs - Natural Gas | L-64 Boiler (Natural Gas) |  | OP | 2023 | 8.504 | E6FT3S | Natural Gas | I | 8736 |  |  |  | Nitrogen Oxides | CAP |  | 0.16179 | TON | 38.05 | LB | E6FT3S | Stack Test | Stack Test (no Control Efficiency used) |  | 2023GADNR | 2023GADNR
13067 | Cobb | 3699411 | 6700027 |  | Lockheed Martin Aeronautics Company | 336411 | Aircraft Manufacturing |  | 33.918 | -84.527 | OP | 2023 | 1808 | Boiler | L-64 Boiler | 12.2 | E6BTU/HR |  | OP | 2023 | 1808P | 10200602 | Fuel Comb - Industrial Boilers, ICEs - Natural Gas | L-64 Boiler (Natural Gas) |  | OP | 2023 | 8.504 | E6FT3S | Natural Gas | I | 8736 |  |  |  | Carbon Monoxide | CAP |  | 0.073506 | TON | 17.29 | LB | E6FT3S | Stack Test | Stack Test (no Control Efficiency used) |  | 2023GADNR | 2023GADNR
13067 | Cobb | 3699411 | 6700027 |  | Lockheed Martin Aeronautics Company | 336411 | Aircraft Manufacturing |  | 33.918 | -84.527 | OP | 2023 | 1808 | Boiler | L-64 Boiler | 12.2 | E6BTU/HR |  | OP | 2023 | 1808P | 10200602 | Fuel Comb - Industrial Boilers, ICEs - Natural Gas | L-64 Boiler (Natural Gas) |  | OP | 2023 | 8.504 | E6FT3S | Natural Gas | I | 8736 |  |  |  | Volatile Organic Compounds | CAP |  | 0.023386 | TON | 5.5 | LB | E6FT3S | AP-42 Section 1.4 | Other Emission Factor (no Control Efficiency used) |  | 2023GADNR | 2023GADNR
13067 | Cobb | 3699411 | 6700027 |  | Lockheed Martin Aeronautics Company | 336411 | Aircraft Manufacturing |  | 33.918 | -84.527 | OP | 2023 | 1808 | Boiler | L-64 Boiler | 12.2 | E6BTU/HR |  | OP | 2023 | 1808P | 10200602 | Fuel Comb - Industrial Boilers, ICEs - Natural Gas | L-64 Boiler (Natural Gas) |  | OP | 2023 | 8.504 | E6FT3S | Natural Gas | I | 8736 |  |  |  | Sulfur Dioxide | CAP |  | 0.002551 | TON | 0.6 | LB | E6FT3S | AP-42 Section 1.4 | Other Emission Factor (no Control Efficiency used) |  | 2023GADNR | 2023GADNR
13067 | Cobb | 3699411 | 6700027 |  | Lockheed Martin Aeronautics Company | 336411 | Aircraft Manufacturing |  | 33.918 | -84.527 | OP | 2023 | 1808 | Boiler | L-64 Boiler | 12.2 | E6BTU/HR |  | OP | 2023 | 1808P | 10200602 | Fuel Comb - Industrial Boilers, ICEs - Natural Gas | L-64 Boiler (Natural Gas) |  | OP | 2023 | 8.504 | E6FT3S | Natural Gas | I | 8736 |  |  |  | PM2.5 Primary (Filt + Cond) | CAP |  | 0.032315 | TON | 7.6 | LB | E6FT3S | AP-42 Section 1.4 | Other Emission Factor (no Control Efficiency used) |  | 2023GADNR | 2023GADNR
13067 | Cobb | 3699411 | 6700027 |  | Lockheed Martin Aeronautics Company | 336411 | Aircraft Manufacturing |  | 33.918 | -84.527 | OP | 2023 | 1808 | Boiler | L-64 Boiler | 12.2 | E6BTU/HR |  | OP | 2023 | 1808P | 10200602 | Fuel Comb - Industrial Boilers, ICEs - Natural Gas | L-64 Boiler (Natural Gas) |  | OP | 2023 | 8.504 | E6FT3S | Natural Gas | I | 8736 |  |  |  | PM10 Primary (Filt + Cond) | CAP |  | 0.032315 | TON | 7.6 | LB | E6FT3S | AP-42 Section 1.4 | Other Emission Factor (no Control Efficiency used) |  | 2023GADNR | 2023GADNR
13067 | Cobb | 3699411 | 6700027 |  | Lockheed Martin Aeronautics Company | 336411 | Aircraft Manufacturing |  | 33.918 | -84.527 | OP | 2023 | 2504 | Boiler | L-64 Boiler | 10.2 | E6BTU/HR |  | OP | 2023 | 2504P | 10200602 | Fuel Comb - Industrial Boilers, ICEs - Natural Gas | Boiler 2504 (Natural Gas) |  | OP | 2023 | 5.181 | E6FT3S | Natural Gas | I | 8736 |  |  |  | PM Condensible | CAP |  | 0.014766 | TON | 5.7 | LB | E6FT3S | EPA. March, 1998. Section 1.4, Natural Gas Combustion. In: Compilation of Air Pollutant Emissi... | Other Emission Factor (no Control Efficiency used) |  | 2023GADNR | 2023GADNR
13067 | Cobb | 3699411 | 6700027 |  | Lockheed Martin Aeronautics Company | 336411 | Aircraft Manufacturing |  | 33.918 | -84.527 | OP | 2023 | 2504 | Boiler | L-64 Boiler | 10.2 | E6BTU/HR |  | OP | 2023 | 2504P | 10200602 | Fuel Comb - Industrial Boilers, ICEs - Natural Gas | Boiler 2504 (Natural Gas) |  | OP | 2023 | 5.181 | E6FT3S | Natural Gas | I | 8736 |  |  |  | Nitrogen Oxides | CAP |  | 0.083285 | TON | 32.15 | LB | E6FT3S | Annual NOx Monitoring Results | Site-Specific Emission Factor (no Control Efficiency used) |  | 2023GADNR | 2023GADNR
13067 | Cobb | 3699411 | 6700027 |  | Lockheed Martin Aeronautics Company | 336411 | Aircraft Manufacturing |  | 33.918 | -84.527 | OP | 2023 | 2504 | Boiler | L-64 Boiler | 10.2 | E6BTU/HR |  | OP | 2023 | 2504P | 10200602 | Fuel Comb - Industrial Boilers, ICEs - Natural Gas | Boiler 2504 (Natural Gas) |  | OP | 2023 | 5.181 | E6FT3S | Natural Gas | I | 8736 |  |  |  | Sulfur Dioxide | CAP |  | 0.001554 | TON | 0.6 | LB | E6FT3S | AP-42 Section 1.4 | Other Emission Factor (no Control Efficiency used) |  | 2023GADNR | 2023GADNR
13067 | Cobb | 3699411 | 6700027 |  | Lockheed Martin Aeronautics Company | 336411 | Aircraft Manufacturing |  | 33.918 | -84.527 | OP | 2023 | 2504 | Boiler | L-64 Boiler | 10.2 | E6BTU/HR |  | OP | 2023 | 2504P | 10200602 | Fuel Comb - Industrial Boilers, ICEs - Natural Gas | Boiler 2504 (Natural Gas) |  | OP | 2023 | 5.181 | E6FT3S | Natural Gas | I | 8736 |  |  |  | Volatile Organic Compounds | CAP |  | 0.014248 | TON | 5.5 | LB | E6FT3S | AP-42 Section 1.4 | Other Emission Factor (no Control Efficiency used) |  | 2023GADNR | 2023GADNR
13067 | Cobb | 3699411 | 6700027 |  | Lockheed Martin Aeronautics Company | 336411 | Aircraft Manufacturing |  | 33.918 | -84.527 | OP | 2023 | 2504 | Boiler | L-64 Boiler | 10.2 | E6BTU/HR |  | OP | 2023 | 2504P | 10200602 | Fuel Comb - Industrial Boilers, ICEs - Natural Gas | Boiler 2504 (Natural Gas) |  | OP | 2023 | 5.181 | E6FT3S | Natural Gas | I | 8736 |  |  |  | PM2.5 Primary (Filt + Cond) | CAP |  | 0.019688 | TON | 7.6 | LB | E6FT3S | AP-42 Section 1.4 | Other Emission Factor (no Control Efficiency used) |  | 2023GADNR | 2023GADNR
13067 | Cobb | 3699411 | 6700027 |  | Lockheed Martin Aeronautics Company | 336411 | Aircraft Manufacturing |  | 33.918 | -84.527 | OP | 2023 | 2504 | Boiler | L-64 Boiler | 10.2 | E6BTU/HR |  | OP | 2023 | 2504P | 10200602 | Fuel Comb - Industrial Boilers, ICEs - Natural Gas | Boiler 2504 (Natural Gas) |  | OP | 2023 | 5.181 | E6FT3S | Natural Gas | I | 8736 |  |  |  | PM10 Primary (Filt + Cond) | CAP |  | 0.019688 | TON | 7.6 | LB | E6FT3S | AP-42 Section 1.4 | Other Emission Factor (no Control Efficiency used) |  | 2023GADNR | 2023GADNR
13067 | Cobb | 3699411 | 6700027 |  | Lockheed Martin Aeronautics Company | 336411 | Aircraft Manufacturing |  | 33.918 | -84.527 | OP | 2023 | 2504 | Boiler | L-64 Boiler | 10.2 | E6BTU/HR |  | OP | 2023 | 2504P | 10200602 | Fuel Comb - Industrial Boilers, ICEs - Natural Gas | Boiler 2504 (Natural Gas) |  | OP | 2023 | 5.181 | E6FT3S | Natural Gas | I | 8736 |  |  |  | Carbon Monoxide | CAP |  | 0.2176 | TON | 84 | LB | E6FT3S | AP-42 Section 1.4 | Other Emission Factor (no Control Efficiency used) |  | 2023GADNR | 2023GADNR
13067 | Cobb | 3699411 | 6700027 |  | Lockheed Martin Aeronautics Company | 336411 | Aircraft Manufacturing |  | 33.918 | -84.527 | OP | 2023 | 2557 | Spray Booth or Coating Line | Paint Booth E46 (NSR6) |  |  |  | OP | 2023 | 2557P | 40202401 | Solvent - Industrial Surface Coating & Solvent Use | Paint Booth 2557 (NSR6) |  | OP | 2023 | 153.46 | GAL | Coating Material | I | 2080 |  |  |  | Volatile Organic Compounds | CAP |  | 0.3096 | TON |  |  |  | Material Balance | Material Balance |  | 2023GADNR | 2023GADNR
13067 | Cobb | 3699411 | 6700027 |  | Lockheed Martin Aeronautics Company | 336411 | Aircraft Manufacturing |  | 33.918 | -84.527 | OP | 2023 | 2856B | Process Heater | B-78 Direct Natural gas-fired make-up air units | 13.8 | E6BTU/HR |  | OP | 2023 | 2856BP | 39990003 | Industrial Processes - NEC | B-78 Direct Natural gas-fired make-up air units |  | OP | 2023 | 15.502 | E6FT3S | Natural Gas | I | 8736 |  |  |  | PM2.5 Filterable | CAP |  | 0.058908 | TON | 7.6 | LB | E6FT3S | AP-42 Section 1.4. Per J. Wang, EF assumed same as PM25pri | Other Emission Factor (no Control Efficiency used) |  | 2023GADNR | 2023GADNR
13067 | Cobb | 3699411 | 6700027 |  | Lockheed Martin Aeronautics Company | 336411 | Aircraft Manufacturing |  | 33.918 | -84.527 | OP | 2023 | 2856B | Process Heater | B-78 Direct Natural gas-fired make-up air units | 13.8 | E6BTU/HR |  | OP | 2023 | 2856BP | 39990003 | Industrial Processes - NEC | B-78 Direct Natural gas-fired make-up air units |  | OP | 2023 | 15.502 | E6FT3S | Natural Gas | I | 8736 |  |  |  | PM10 Filterable | CAP |  | 0.058908 | TON | 7.6 | LB | E6FT3S | AP-42 Section 1.4. Per J. Wang, EF assumed same as PM10pri | Other Emission Factor (no Control Efficiency used) |  | 2023GADNR | 2023GADNR
13067 | Cobb | 3699411 | 6700027 |  | Lockheed Martin Aeronautics Company | 336411 | Aircraft Manufacturing |  | 33.918 | -84.527 | OP | 2023 | 2856B | Process Heater | B-78 Direct Natural gas-fired make-up air units | 13.8 | E6BTU/HR |  | OP | 2023 | 2856BP | 39990003 | Industrial Processes - NEC | B-78 Direct Natural gas-fired make-up air units |  | OP | 2023 | 15.502 | E6FT3S | Natural Gas | I | 8736 |  |  |  | Sulfur Dioxide | CAP |  | 0.004651 | TON | 0.6 | LB | E6FT3S | AP-42 Section 1.4 | Other Emission Factor (no Control Efficiency used) |  | 2023GADNR | 2023GADNR
13067 | Cobb | 3699411 | 6700027 |  | Lockheed Martin Aeronautics Company | 336411 | Aircraft Manufacturing |  | 33.918 | -84.527 | OP | 2023 | 2856B | Process Heater | B-78 Direct Natural gas-fired make-up air units | 13.8 | E6BTU/HR |  | OP | 2023 | 2856BP | 39990003 | Industrial Processes - NEC | B-78 Direct Natural gas-fired make-up air units |  | OP | 2023 | 15.502 | E6FT3S | Natural Gas | I | 8736 |  |  |  | Volatile Organic Compounds | CAP |  | 0.04263 | TON | 5.5 | LB | E6FT3S | AP-42 Section 1.4 | Other Emission Factor (no Control Efficiency used) |  | 2023GADNR | 2023GADNR
13067 | Cobb | 3699411 | 6700027 |  | Lockheed Martin Aeronautics Company | 336411 | Aircraft Manufacturing |  | 33.918 | -84.527 | OP | 2023 | 2856B | Process Heater | B-78 Direct Natural gas-fired make-up air units | 13.8 | E6BTU/HR |  | OP | 2023 | 2856BP | 39990003 | Industrial Processes - NEC | B-78 Direct Natural gas-fired make-up air units |  | OP | 2023 | 15.502 | E6FT3S | Natural Gas | I | 8736 |  |  |  | PM2.5 Primary (Filt + Cond) | CAP |  | 0.058908 | TON | 7.6 | LB | E6FT3S | AP-42 Section 1.4 | Other Emission Factor (no Control Efficiency used) |  | 2023GADNR | 2023GADNR
13067 | Cobb | 3699411 | 6700027 |  | Lockheed Martin Aeronautics Company | 336411 | Aircraft Manufacturing |  | 33.918 | -84.527 | OP | 2023 | 2856B | Process Heater | B-78 Direct Natural gas-fired make-up air units | 13.8 | E6BTU/HR |  | OP | 2023 | 2856BP | 39990003 | Industrial Processes - NEC | B-78 Direct Natural gas-fired make-up air units |  | OP | 2023 | 15.502 | E6FT3S | Natural Gas | I | 8736 |  |  |  | PM10 Primary (Filt + Cond) | CAP |  | 0.058908 | TON | 7.6 | LB | E6FT3S | AP-42 Section 1.4 | Other Emission Factor (no Control Efficiency used) |  | 2023GADNR | 2023GADNR
13067 | Cobb | 3699411 | 6700027 |  | Lockheed Martin Aeronautics Company | 336411 | Aircraft Manufacturing |  | 33.918 | -84.527 | OP | 2023 | 2856B | Process Heater | B-78 Direct Natural gas-fired make-up air units | 13.8 | E6BTU/HR |  | OP | 2023 | 2856BP | 39990003 | Industrial Processes - NEC | B-78 Direct Natural gas-fired make-up air units |  | OP | 2023 | 15.502 | E6FT3S | Natural Gas | I | 8736 |  |  |  | Nitrogen Oxides | CAP |  | 0.3953 | TON | 51 | LB | E6FT3S | Vendor Emission Factor | Vendor Emission Factor (no Control Efficiency used) |  | 2023GADNR | 2023GADNR
13067 | Cobb | 3699411 | 6700027 |  | Lockheed Martin Aeronautics Company | 336411 | Aircraft Manufacturing |  | 33.918 | -84.527 | OP | 2023 | 2856B | Process Heater | B-78 Direct Natural gas-fired make-up air units | 13.8 | E6BTU/HR |  | OP | 2023 | 2856BP | 39990003 | Industrial Processes - NEC | B-78 Direct Natural gas-fired make-up air units |  | OP | 2023 | 15.502 | E6FT3S | Natural Gas | I | 8736 |  |  |  | Carbon Monoxide | CAP |  | 0.65108 | TON | 84 | LB | E6FT3S | AP-42 Section 1.4 | Other Emission Factor (no Control Efficiency used) |  | 2023GADNR | 2023GADNR
13067 | Cobb | 3699411 | 6700027 |  | Lockheed Martin Aeronautics Company | 336411 | Aircraft Manufacturing |  | 33.918 | -84.527 | OP | 2023 | 2897 | Reciprocating IC Engine | Walker St Emergency Generator | 133 | HP |  | OP | 2023 | 2897P | 20200102 | Fuel Comb - Industrial Boilers, ICEs - Oil | Walker St Emergency Generator |  | OP | 2023 | 25.603 | E6BTU | Distillate Oil (Diesel) | I | 25 |  |  |  | PM2.5 Filterable | CAP |  | 0.003968 | TON | 0.31 | LB | E6BTU | Based on AP-42 Section 3.3. Per J. Wang, EF assumed same as PM25 Pri | Other Emission Factor (no Control Efficiency used) |  | 2023GADNR | 2023GADNR
13067 | Cobb | 3699411 | 6700027 |  | Lockheed Martin Aeronautics Company | 336411 | Aircraft Manufacturing |  | 33.918 | -84.527 | OP | 2023 | 2897 | Reciprocating IC Engine | Walker St Emergency Generator | 133 | HP |  | OP | 2023 | 2897P | 20200102 | Fuel Comb - Industrial Boilers, ICEs - Oil | Walker St Emergency Generator |  | OP | 2023 | 25.603 | E6BTU | Distillate Oil (Diesel) | I | 25 |  |  |  | PM10 Filterable | CAP |  | 0.003968 | TON | 0.31 | LB | E6BTU | Based on AP-42 Section 3.3. Per J. Wang, EF assumed same as PM10 Pri | Other Emission Factor (no Control Efficiency used) |  | 2023GADNR | 2023GADNR
13067 | Cobb | 3699411 | 6700027 |  | Lockheed Martin Aeronautics Company | 336411 | Aircraft Manufacturing |  | 33.918 | -84.527 | OP | 2023 | 2897 | Reciprocating IC Engine | Walker St Emergency Generator | 133 | HP |  | OP | 2023 | 2897P | 20200102 | Fuel Comb - Industrial Boilers, ICEs - Oil | Walker St Emergency Generator |  | OP | 2023 | 25.603 | E6BTU | Distillate Oil (Diesel) | I | 25 |  |  |  | Volatile Organic Compounds | CAP |  | 0.004609 | TON | 0.36 | LB | E6BTU | AP-42 Section 3.3 | Other Emission Factor (no Control Efficiency used) |  | 2023GADNR | 2023GADNR
13067 | Cobb | 3699411 | 6700027 |  | Lockheed Martin Aeronautics Company | 336411 | Aircraft Manufacturing |  | 33.918 | -84.527 | OP | 2023 | 2897 | Reciprocating IC Engine | Walker St Emergency Generator | 133 | HP |  | OP | 2023 | 2897P | 20200102 | Fuel Comb - Industrial Boilers, ICEs - Oil | Walker St Emergency Generator |  | OP | 2023 | 25.603 | E6BTU | Distillate Oil (Diesel) | I | 25 |  |  |  | PM2.5 Primary (Filt + Cond) | CAP |  | 0.003968 | TON | 0.31 | LB | E6BTU | AP-42 Section 3.3 | Other Emission Factor (no Control Efficiency used) |  | 2023GADNR | 2023GADNR
13067 | Cobb | 3699411 | 6700027 |  | Lockheed Martin Aeronautics Company | 336411 | Aircraft Manufacturing |  | 33.918 | -84.527 | OP | 2023 | 2897 | Reciprocating IC Engine | Walker St Emergency Generator | 133 | HP |  | OP | 2023 | 2897P | 20200102 | Fuel Comb - Industrial Boilers, ICEs - Oil | Walker St Emergency Generator |  | OP | 2023 | 25.603 | E6BTU | Distillate Oil (Diesel) | I | 25 |  |  |  | PM10 Primary (Filt + Cond) | CAP |  | 0.003968 | TON | 0.31 | LB | E6BTU | AP-42 Section 3.3 | Other Emission Factor (no Control Efficiency used) |  | 2023GADNR | 2023GADNR
13067 | Cobb | 3699411 | 6700027 |  | Lockheed Martin Aeronautics Company | 336411 | Aircraft Manufacturing |  | 33.918 | -84.527 | OP | 2023 | 2897 | Reciprocating IC Engine | Walker St Emergency Generator | 133 | HP |  | OP | 2023 | 2897P | 20200102 | Fuel Comb - Industrial Boilers, ICEs - Oil | Walker St Emergency Generator |  | OP | 2023 | 25.603 | E6BTU | Distillate Oil (Diesel) | I | 25 |  |  |  | Carbon Monoxide | CAP |  | 0.012161 | TON | 0.95 | LB | E6BTU | AP-42 Section 3.3 | Other Emission Factor (no Control Efficiency used) |  | 2023GADNR | 2023GADNR
13067 | Cobb | 3699411 | 6700027 |  | Lockheed Martin Aeronautics Company | 336411 | Aircraft Manufacturing |  | 33.918 | -84.527 | OP | 2023 | 2897 | Reciprocating IC Engine | Walker St Emergency Generator | 133 | HP |  | OP | 2023 | 2897P | 20200102 | Fuel Comb - Industrial Boilers, ICEs - Oil | Walker St Emergency Generator |  | OP | 2023 | 25.603 | E6BTU | Distillate Oil (Diesel) | I | 25 |  |  |  | Nitrogen Oxides | CAP |  | 0.056455 | TON | 4.41 | LB | E6BTU | AP-42 Section 3.3 | Other Emission Factor (no Control Efficiency used) |  | 2023GADNR | 2023GADNR
13067 | Cobb | 3699411 | 6700027 |  | Lockheed Martin Aeronautics Company | 336411 | Aircraft Manufacturing |  | 33.918 | -84.527 | OP | 2023 | 2897 | Reciprocating IC Engine | Walker St Emergency Generator | 133 | HP |  | OP | 2023 | 2897P | 20200102 | Fuel Comb - Industrial Boilers, ICEs - Oil | Walker St Emergency Generator |  | OP | 2023 | 25.603 | E6BTU | Distillate Oil (Diesel) | I | 25 |  |  |  | Sulfur Dioxide | CAP |  | 0.003712 | TON | 0.29 | LB | E6BTU | AP-42 Section 3.3 | Other Emission Factor (no Control Efficiency used) |  | 2023GADNR | 2023GADNR
13067 | Cobb | 3699411 | 6700027 |  | Lockheed Martin Aeronautics Company | 336411 | Aircraft Manufacturing |  | 33.918 | -84.527 | OP | 2023 | 2922 | Reciprocating IC Engine | ICE - T-402 - Emergency Water Pump | 282 | HP |  | OP | 2023 | 2922P | 20200102 | Fuel Comb - Industrial Boilers, ICEs - Oil | ICE - T-402 - Emergency Water Pump |  | OP | 2023 | 24.7 | HR | Distillate Oil (Diesel) | I | 25 |  |  |  | PM2.5 Filterable | CAP |  | 0.007662 | TON | 0.6204 | LB | HR | AP-42 Section 3.3. Per J. Wang, EF assumed same as PM25 Pri | Other Emission Factor (no Control Efficiency used) |  | 2023GADNR | 2023GADNR
13067 | Cobb | 3699411 | 6700027 |  | Lockheed Martin Aeronautics Company | 336411 | Aircraft Manufacturing |  | 33.918 | -84.527 | OP | 2023 | 2922 | Reciprocating IC Engine | ICE - T-402 - Emergency Water Pump | 282 | HP |  | OP | 2023 | 2922P | 20200102 | Fuel Comb - Industrial Boilers, ICEs - Oil | ICE - T-402 - Emergency Water Pump |  | OP | 2023 | 24.7 | HR | Distillate Oil (Diesel) | I | 25 |  |  |  | PM10 Filterable | CAP |  | 0.007662 | TON | 0.6204 | LB | HR | AP-42 Section 3.3. Per J. Wang, EF assumed same as PM10 Pri | Other Emission Factor (no Control Efficiency used) |  | 2023GADNR | 2023GADNR
13067 | Cobb | 3699411 | 6700027 |  | Lockheed Martin Aeronautics Company | 336411 | Aircraft Manufacturing |  | 33.918 | -84.527 | OP | 2023 | 2922 | Reciprocating IC Engine | ICE - T-402 - Emergency Water Pump | 282 | HP |  | OP | 2023 | 2922P | 20200102 | Fuel Comb - Industrial Boilers, ICEs - Oil | ICE - T-402 - Emergency Water Pump |  | OP | 2023 | 24.7 | HR | Distillate Oil (Diesel) | I | 25 |  |  |  | PM10 Primary (Filt + Cond) | CAP |  | 0.007662 | TON | 0.6204 | LB | HR | AP-42 Section 3.3 | Other Emission Factor (no Control Efficiency used) |  | 2023GADNR | 2023GADNR
13067 | Cobb | 3699411 | 6700027 |  | Lockheed Martin Aeronautics Company | 336411 | Aircraft Manufacturing |  | 33.918 | -84.527 | OP | 2023 | 2922 | Reciprocating IC Engine | ICE - T-402 - Emergency Water Pump | 282 | HP |  | OP | 2023 | 2922P | 20200102 | Fuel Comb - Industrial Boilers, ICEs - Oil | ICE - T-402 - Emergency Water Pump |  | OP | 2023 | 24.7 | HR | Distillate Oil (Diesel) | I | 25 |  |  |  | PM2.5 Primary (Filt + Cond) | CAP |  | 0.007662 | TON | 0.6204 | LB | HR | AP-42 Section 3.3 | Other Emission Factor (no Control Efficiency used) |  | 2023GADNR | 2023GADNR
13067 | Cobb | 3699411 | 6700027 |  | Lockheed Martin Aeronautics Company | 336411 | Aircraft Manufacturing |  | 33.918 | -84.527 | OP | 2023 | 2922 | Reciprocating IC Engine | ICE - T-402 - Emergency Water Pump | 282 | HP |  | OP | 2023 | 2922P | 20200102 | Fuel Comb - Industrial Boilers, ICEs - Oil | ICE - T-402 - Emergency Water Pump |  | OP | 2023 | 24.7 | HR | Distillate Oil (Diesel) | I | 25 |  |  |  | Sulfur Dioxide | CAP |  | 0.00714 | TON | 0.5781 | LB | HR | Based on AP-42 Section 3.3. EF converted from lb/hp-hr to lb/hr using the engine horsepower (282). | Other Emission Factor (no Control Efficiency used) |  | 2023GADNR | 2023GADNR
13067 | Cobb | 3699411 | 6700027 |  | Lockheed Martin Aeronautics Company | 336411 | Aircraft Manufacturing |  | 33.918 | -84.527 | OP | 2023 | 2922 | Reciprocating IC Engine | ICE - T-402 - Emergency Water Pump | 282 | HP |  | OP | 2023 | 2922P | 20200102 | Fuel Comb - Industrial Boilers, ICEs - Oil | ICE - T-402 - Emergency Water Pump |  | OP | 2023 | 24.7 | HR | Distillate Oil (Diesel) | I | 25 |  |  |  | Volatile Organic Compounds | CAP |  | 0.002299 | TON | 0.1861 | LB | HR | Vendor Emission Factor | Vendor Emission Factor (no Control Efficiency used) |  | 2023GADNR | 2023GADNR
13067 | Cobb | 3699411 | 6700027 |  | Lockheed Martin Aeronautics Company | 336411 | Aircraft Manufacturing |  | 33.918 | -84.527 | OP | 2023 | 2922 | Reciprocating IC Engine | ICE - T-402 - Emergency Water Pump | 282 | HP |  | OP | 2023 | 2922P | 20200102 | Fuel Comb - Industrial Boilers, ICEs - Oil | ICE - T-402 - Emergency Water Pump |  | OP | 2023 | 24.7 | HR | Distillate Oil (Diesel) | I | 25 |  |  |  | Nitrogen Oxides | CAP |  | 0.034827 | TON | 2.82 | LB | HR | Vendor Emission Factor | Vendor Emission Factor (no Control Efficiency used) |  | 2023GADNR | 2023GADNR
13067 | Cobb | 3699411 | 6700027 |  | Lockheed Martin Aeronautics Company | 336411 | Aircraft Manufacturing |  | 33.918 | -84.527 | OP | 2023 | 2922 | Reciprocating IC Engine | ICE - T-402 - Emergency Water Pump | 282 | HP |  | OP | 2023 | 2922P | 20200102 | Fuel Comb - Industrial Boilers, ICEs - Oil | ICE - T-402 - Emergency Water Pump |  | OP | 2023 | 24.7 | HR | Distillate Oil (Diesel) | I | 25 |  |  |  | Carbon Monoxide | CAP |  | 0.023264 | TON | 1.884 | LB | HR | Based on AP-42 Section 3.3. EF converted from lb/hp-hr to lb/hr using the engine horsepower (282). | Other Emission Factor (no Control Efficiency used) |  | 2023GADNR | 2023GADNR
13067 | Cobb | 3699411 | 6700027 |  | Lockheed Martin Aeronautics Company | 336411 | Aircraft Manufacturing |  | 33.918 | -84.527 | OP | 2023 | EFG | Open Air Fugitive Source | Surface Coating Fugitive | 16700 | LB/YR |  | OP | 2023 | EFGP | 40202401 | Solvent - Industrial Surface Coating & Solvent Use | Surface Coating Fugitives |  | OP | 2023 | 3006.39 | GAL | Coating Material | I | 2080 |  |  |  | Volatile Organic Compounds | CAP |  | 37.78 | TON |  |  |  | Material Balance | Material Balance |  | 2023GADNR | 2023GADNR
13067 | Cobb | 3699411 | 6700027 |  | Lockheed Martin Aeronautics Company | 336411 | Aircraft Manufacturing |  | 33.918 | -84.527 | OP | 2023 | 2849 | Reciprocating IC Engine | Emergency Generator for HazWaste | 40.2 | HP |  | OP | 2023 | 2849P | 20200202 | Fuel Comb - Industrial Boilers, ICEs - Natural Gas | Emergency Generator for HazWaste Building B-26 (Natural Gas) |  | OP | 2023 | 0.001 | E6FT3S | Natural Gas | I | 5 |  |  |  | Carbon Monoxide | CAP |  | 0.000284 | TON | 568.1 | LB | E6FT3S | AP-42 Section 3.2, 4 Stroke Lean Burn Engine | Other Emission Factor (no Control Efficiency used) | USEPA Emission Factor (no Control Efficiency used) | 2023GADNR | 2023GADNR
13067 | Cobb | 3699411 | 6700027 |  | Lockheed Martin Aeronautics Company | 336411 | Aircraft Manufacturing |  | 33.918 | -84.527 | OP | 2023 | 2849 | Reciprocating IC Engine | Emergency Generator for HazWaste | 40.2 | HP |  | OP | 2023 | 2849P | 20200202 | Fuel Comb - Industrial Boilers, ICEs - Natural Gas | Emergency Generator for HazWaste Building B-26 (Natural Gas) |  | OP | 2023 | 0.001 | E6FT3S | Natural Gas | I | 5 |  |  |  | Nitrogen Oxides | CAP |  | 0.000867 | TON | 1735 | LB | E6FT3S | Vendor Emission Factor | Vendor Emission Factor (no Control Efficiency used) |  | 2023GADNR | 2023GADNR
13067 | Cobb | 3699411 | 6700027 |  | Lockheed Martin Aeronautics Company | 336411 | Aircraft Manufacturing |  | 33.918 | -84.527 | OP | 2023 | 2849 | Reciprocating IC Engine | Emergency Generator for HazWaste | 40.2 | HP |  | OP | 2023 | 2849P | 20200202 | Fuel Comb - Industrial Boilers, ICEs - Natural Gas | Emergency Generator for HazWaste Building B-26 (Natural Gas) |  | OP | 2023 | 0.001 | E6FT3S | Natural Gas | I | 5 |  |  |  | PM Condensible | CAP |  | 5e-06 | TON | 10.11 | LB | E6FT3S | EPA. July 2000. Section 3.2, Natural Gas-fired Reciprocating Engines. In: Compilation of Air P... | Other Emission Factor (no Control Efficiency used) |  | 2023GADNR | 2023GADNR
13067 | Cobb | 3699411 | 6700027 |  | Lockheed Martin Aeronautics Company | 336411 | Aircraft Manufacturing |  | 33.918 | -84.527 | OP | 2023 | 2849 | Reciprocating IC Engine | Emergency Generator for HazWaste | 40.2 | HP |  | OP | 2023 | 2849P | 20200202 | Fuel Comb - Industrial Boilers, ICEs - Natural Gas | Emergency Generator for HazWaste Building B-26 (Natural Gas) |  | OP | 2023 | 0.001 | E6FT3S | Natural Gas | I | 5 |  |  |  | Sulfur Dioxide | CAP |  | 0 | TON | 0.6 | LB | E6FT3S | AP-42 Section 3.2, 4 Stroke Lean Burn Engine | Other Emission Factor (no Control Efficiency used) |  | 2023GADNR | 2023GADNR
13067 | Cobb | 3699411 | 6700027 |  | Lockheed Martin Aeronautics Company | 336411 | Aircraft Manufacturing |  | 33.918 | -84.527 | OP | 2023 | 2849 | Reciprocating IC Engine | Emergency Generator for HazWaste | 40.2 | HP |  | OP | 2023 | 2849P | 20200202 | Fuel Comb - Industrial Boilers, ICEs - Natural Gas | Emergency Generator for HazWaste Building B-26 (Natural Gas) |  | OP | 2023 | 0.001 | E6FT3S | Natural Gas | I | 5 |  |  |  | Volatile Organic Compounds | CAP |  | 0.000101 | TON | 202.4 | LB | E6FT3S | Vendor Data (0.63 g/hp-hr) | Vendor Emission Factor (no Control Efficiency used) |  | 2023GADNR | 2023GADNR
13067 | Cobb | 3699411 | 6700027 |  | Lockheed Martin Aeronautics Company | 336411 | Aircraft Manufacturing |  | 33.918 | -84.527 | OP | 2023 | 2849 | Reciprocating IC Engine | Emergency Generator for HazWaste | 40.2 | HP |  | OP | 2023 | 2849P | 20200202 | Fuel Comb - Industrial Boilers, ICEs - Natural Gas | Emergency Generator for HazWaste Building B-26 (Natural Gas) |  | OP | 2023 | 0.001 | E6FT3S | Natural Gas | I | 5 |  |  |  | PM2.5 Primary (Filt + Cond) | CAP |  | 5e-06 | TON | 10.19 | LB | E6FT3S | AP-42 Section 3.2, 4 Stroke Lean Burn Engine | Other Emission Factor (no Control Efficiency used) |  | 2023GADNR | 2023GADNR
13067 | Cobb | 3699411 | 6700027 |  | Lockheed Martin Aeronautics Company | 336411 | Aircraft Manufacturing |  | 33.918 | -84.527 | OP | 2023 | 2849 | Reciprocating IC Engine | Emergency Generator for HazWaste | 40.2 | HP |  | OP | 2023 | 2849P | 20200202 | Fuel Comb - Industrial Boilers, ICEs - Natural Gas | Emergency Generator for HazWaste Building B-26 (Natural Gas) |  | OP | 2023 | 0.001 | E6FT3S | Natural Gas | I | 5 |  |  |  | PM10 Primary (Filt + Cond) | CAP |  | 5e-06 | TON | 10.19 | LB | E6FT3S | AP-42 Section 3.2, 4 Stroke Lean Burn Engine | Other Emission Factor (no Control Efficiency used) |  | 2023GADNR | 2023GADNR
13067 | Cobb | 3699411 | 6700027 |  | Lockheed Martin Aeronautics Company | 336411 | Aircraft Manufacturing |  | 33.918 | -84.527 | OP | 2023 | 2932 | Reciprocating IC Engine | B27 Facilities Response Center | 133 | HP |  | OP | 2023 | 2932P | 20200102 | Fuel Comb - Industrial Boilers, ICEs - Oil | B-27 Diesel Emergency Generator; 83 kW |  | OP | 2023 | 49.3 | HR | Distillate Oil (Diesel) | I | 52 |  |  |  | PM2.5 Filterable | CAP |  | 0.007222 | TON | 0.293 | LB | HR | AP-42 Section 3.3. Per J. Wang, EF assumed same as PM25 Pri | Other Emission Factor (no Control Efficiency used) |  | 2023GADNR | 2023GADNR
13067 | Cobb | 3699411 | 6700027 |  | Lockheed Martin Aeronautics Company | 336411 | Aircraft Manufacturing |  | 33.918 | -84.527 | OP | 2023 | 2932 | Reciprocating IC Engine | B27 Facilities Response Center | 133 | HP |  | OP | 2023 | 2932P | 20200102 | Fuel Comb - Industrial Boilers, ICEs - Oil | B-27 Diesel Emergency Generator; 83 kW |  | OP | 2023 | 49.3 | HR | Distillate Oil (Diesel) | I | 52 |  |  |  | PM10 Filterable | CAP |  | 0.007222 | TON | 0.293 | LB | HR | AP-42 Section 3.3. Per J. Wang, EF assumed same as PM10 Pri | Other Emission Factor (no Control Efficiency used) |  | 2023GADNR | 2023GADNR
13067 | Cobb | 3699411 | 6700027 |  | Lockheed Martin Aeronautics Company | 336411 | Aircraft Manufacturing |  | 33.918 | -84.527 | OP | 2023 | 2932 | Reciprocating IC Engine | B27 Facilities Response Center | 133 | HP |  | OP | 2023 | 2932P | 20200102 | Fuel Comb - Industrial Boilers, ICEs - Oil | B-27 Diesel Emergency Generator; 83 kW |  | OP | 2023 | 49.3 | HR | Distillate Oil (Diesel) | I | 52 |  |  |  | Volatile Organic Compounds | CAP |  | 0.008233 | TON | 0.334 | LB | HR | AP-42 Section 3.3 EF converted to lb/hr using engine capacity | Other Emission Factor (no Control Efficiency used) |  | 2023GADNR | 2023GADNR
13067 | Cobb | 3699411 | 6700027 |  | Lockheed Martin Aeronautics Company | 336411 | Aircraft Manufacturing |  | 33.918 | -84.527 | OP | 2023 | 2932 | Reciprocating IC Engine | B27 Facilities Response Center | 133 | HP |  | OP | 2023 | 2932P | 20200102 | Fuel Comb - Industrial Boilers, ICEs - Oil | B-27 Diesel Emergency Generator; 83 kW |  | OP | 2023 | 49.3 | HR | Distillate Oil (Diesel) | I | 52 |  |  |  | Sulfur Dioxide | CAP |  | 0.006729 | TON | 0.273 | LB | HR | AP-42 Section 3.3 EF converted to lb/hr using engine capacity | Other Emission Factor (no Control Efficiency used) |  | 2023GADNR | 2023GADNR
13067 | Cobb | 3699411 | 6700027 |  | Lockheed Martin Aeronautics Company | 336411 | Aircraft Manufacturing |  | 33.918 | -84.527 | OP | 2023 | 2932 | Reciprocating IC Engine | B27 Facilities Response Center | 133 | HP |  | OP | 2023 | 2932P | 20200102 | Fuel Comb - Industrial Boilers, ICEs - Oil | B-27 Diesel Emergency Generator; 83 kW |  | OP | 2023 | 49.3 | HR | Distillate Oil (Diesel) | I | 52 |  |  |  | PM2.5 Primary (Filt + Cond) | CAP |  | 0.007222 | TON | 0.293 | LB | HR | AP-42 Section 3.3 EF converted to lb/hr using engine capacity | Other Emission Factor (no Control Efficiency used) |  | 2023GADNR | 2023GADNR
13067 | Cobb | 3699411 | 6700027 |  | Lockheed Martin Aeronautics Company | 336411 | Aircraft Manufacturing |  | 33.918 | -84.527 | OP | 2023 | 2932 | Reciprocating IC Engine | B27 Facilities Response Center | 133 | HP |  | OP | 2023 | 2932P | 20200102 | Fuel Comb - Industrial Boilers, ICEs - Oil | B-27 Diesel Emergency Generator; 83 kW |  | OP | 2023 | 49.3 | HR | Distillate Oil (Diesel) | I | 52 |  |  |  | PM10 Primary (Filt + Cond) | CAP |  | 0.007222 | TON | 0.293 | LB | HR | AP-42 Section 3.3 EF converted to lb/hr using engine capacity | Other Emission Factor (no Control Efficiency used) |  | 2023GADNR | 2023GADNR
13067 | Cobb | 3699411 | 6700027 |  | Lockheed Martin Aeronautics Company | 336411 | Aircraft Manufacturing |  | 33.918 | -84.527 | OP | 2023 | 2932 | Reciprocating IC Engine | B27 Facilities Response Center | 133 | HP |  | OP | 2023 | 2932P | 20200102 | Fuel Comb - Industrial Boilers, ICEs - Oil | B-27 Diesel Emergency Generator; 83 kW |  | OP | 2023 | 49.3 | HR | Distillate Oil (Diesel) | I | 52 |  |  |  | Nitrogen Oxides | CAP |  | 0.10156 | TON | 4.12 | LB | HR | AP-42 Section 3.3 EF converted to lb/hr using engine capacity | Other Emission Factor (no Control Efficiency used) |  | 2023GADNR | 2023GADNR
13067 | Cobb | 3699411 | 6700027 |  | Lockheed Martin Aeronautics Company | 336411 | Aircraft Manufacturing |  | 33.918 | -84.527 | OP | 2023 | 2932 | Reciprocating IC Engine | B27 Facilities Response Center | 133 | HP |  | OP | 2023 | 2932P | 20200102 | Fuel Comb - Industrial Boilers, ICEs - Oil | B-27 Diesel Emergency Generator; 83 kW |  | OP | 2023 | 49.3 | HR | Distillate Oil (Diesel) | I | 52 |  |  |  | Carbon Monoxide | CAP |  | 0.021889 | TON | 0.888 | LB | HR | AP-42 Section 3.3 EF converted to lb/hr using engine capacity | Other Emission Factor (no Control Efficiency used) |  | 2023GADNR | 2023GADNR
13067 | Cobb | 3699411 | 6700027 |  | Lockheed Martin Aeronautics Company | 336411 | Aircraft Manufacturing |  | 33.918 | -84.527 | OP | 2023 | 2934 | Boiler | L-11 Boiler (replaced 1119) | 6.3 | E6BTU/HR | New L-11 Boiler started October 2023 | OP | 2023 | 2934P | 10200603 | Fuel Comb - Industrial Boilers, ICEs - Natural Gas |  |  | OP | 2023 | 1.208 | E6FT3SD | Natural Gas | I | 2184 |  |  |  | PM Condensible | CAP |  | 0.003443 | TON | 5.7 | LB | E6FT3SD | EPA. March, 1998. Section 1.4, Natural Gas Combustion. In: Compilation of Air Pollutant Emissi... | Other Emission Factor (no Control Efficiency used) |  | 2023GADNR | 2023GADNR
13067 | Cobb | 3699411 | 6700027 |  | Lockheed Martin Aeronautics Company | 336411 | Aircraft Manufacturing |  | 33.918 | -84.527 | OP | 2023 | 2934 | Boiler | L-11 Boiler (replaced 1119) | 6.3 | E6BTU/HR | New L-11 Boiler started October 2023 | OP | 2023 | 2934P | 10200603 | Fuel Comb - Industrial Boilers, ICEs - Natural Gas |  |  | OP | 2023 | 1.208 | E6FT3SD | Natural Gas | I | 2184 |  |  |  | Sulfur Dioxide | CAP |  | 0.000362 | TON | 0.6 | LB | E6FT3SD | AP-42 Section 1.5, S=1 gr/100ft3 | Other Emission Factor (no Control Efficiency used) |  | 2023GADNR | 2023GADNR
13067 | Cobb | 3699411 | 6700027 |  | Lockheed Martin Aeronautics Company | 336411 | Aircraft Manufacturing |  | 33.918 | -84.527 | OP | 2023 | 2934 | Boiler | L-11 Boiler (replaced 1119) | 6.3 | E6BTU/HR | New L-11 Boiler started October 2023 | OP | 2023 | 2934P | 10200603 | Fuel Comb - Industrial Boilers, ICEs - Natural Gas |  |  | OP | 2023 | 1.208 | E6FT3SD | Natural Gas | I | 2184 |  |  |  | Volatile Organic Compounds | CAP |  | 0.003322 | TON | 5.5 | LB | E6FT3SD | EPA. March, 1998. Section 1.4, Natural Gas Combustion. In: Compilation of Air Pollutant Emissi... | USEPA Emission Factor (no Control Efficiency used) |  | 2023GADNR | 2023GADNR
13067 | Cobb | 3699411 | 6700027 |  | Lockheed Martin Aeronautics Company | 336411 | Aircraft Manufacturing |  | 33.918 | -84.527 | OP | 2023 | 2934 | Boiler | L-11 Boiler (replaced 1119) | 6.3 | E6BTU/HR | New L-11 Boiler started October 2023 | OP | 2023 | 2934P | 10200603 | Fuel Comb - Industrial Boilers, ICEs - Natural Gas |  |  | OP | 2023 | 1.208 | E6FT3SD | Natural Gas | I | 2184 |  |  |  | Carbon Monoxide | CAP |  | 0.050736 | TON | 84 | LB | E6FT3SD | EPA. March, 1998. Section 1.4, Natural Gas Combustion. In: Compilation of Air Pollutant Emissi... | USEPA Emission Factor (no Control Efficiency used) |  | 2023GADNR | 2023GADNR
13067 | Cobb | 3699411 | 6700027 |  | Lockheed Martin Aeronautics Company | 336411 | Aircraft Manufacturing |  | 33.918 | -84.527 | OP | 2023 | 2934 | Boiler | L-11 Boiler (replaced 1119) | 6.3 | E6BTU/HR | New L-11 Boiler started October 2023 | OP | 2023 | 2934P | 10200603 | Fuel Comb - Industrial Boilers, ICEs - Natural Gas |  |  | OP | 2023 | 1.208 | E6FT3SD | Natural Gas | I | 2184 |  |  |  | Nitrogen Oxides | CAP |  | 0.0604 | TON | 100 | LB | E6FT3SD | EPA. March, 1998. Section 1.4, Natural Gas Combustion. In: Compilation of Air Pollutant Emissi... | USEPA Emission Factor (no Control Efficiency used) |  | 2023GADNR | 2023GADNR
13067 | Cobb | 3699411 | 6700027 |  | Lockheed Martin Aeronautics Company | 336411 | Aircraft Manufacturing |  | 33.918 | -84.527 | OP | 2023 | 2934 | Boiler | L-11 Boiler (replaced 1119) | 6.3 | E6BTU/HR | New L-11 Boiler started October 2023 | OP | 2023 | 2934P | 10200603 | Fuel Comb - Industrial Boilers, ICEs - Natural Gas |  |  | OP | 2023 | 1.208 | E6FT3SD | Natural Gas | I | 2184 |  |  |  | PM2.5 Primary (Filt + Cond) | CAP |  | 0.00459 | TON | 7.6 | LB | E6FT3SD | This emission factor was derived from other particulate matter emission factors. | USEPA Emission Factor (no Control Efficiency used) |  | 2023GADNR | 2023GADNR
13067 | Cobb | 3699411 | 6700027 |  | Lockheed Martin Aeronautics Company | 336411 | Aircraft Manufacturing |  | 33.918 | -84.527 | OP | 2023 | 2934 | Boiler | L-11 Boiler (replaced 1119) | 6.3 | E6BTU/HR | New L-11 Boiler started October 2023 | OP | 2023 | 2934P | 10200603 | Fuel Comb - Industrial Boilers, ICEs - Natural Gas |  |  | OP | 2023 | 1.208 | E6FT3SD | Natural Gas | I | 2184 |  |  |  | PM10 Primary (Filt + Cond) | CAP |  | 0.00459 | TON | 7.6 | LB | E6FT3SD | This emission factor was derived from other particulate matter emission factors. | USEPA Emission Factor (no Control Efficiency used) |  | 2023GADNR | 2023GADNR
13067 | Cobb | 3699411 | 6700027 |  | Lockheed Martin Aeronautics Company | 336411 | Aircraft Manufacturing |  | 33.918 | -84.527 | OP | 2023 | 1812 | Spray Booth or Coating Line | Paint Booth E16 (NSR5) |  |  | Design Capacity is LB/YR | OP | 2023 | 1812P | 40202401 | Solvent - Industrial Surface Coating & Solvent Use | Paint Booth 1812 (NSR5) |  | OP | 2023 | 29.87 | GAL | Coating Material | I | 2080 |  |  |  | Volatile Organic Compounds | CAP |  | 0.08 | TON |  |  |  | Material Balance | Material Balance |  | 2023GADNR | 2023GADNR
13067 | Cobb | 3699411 | 6700027 |  | Lockheed Martin Aeronautics Company | 336411 | Aircraft Manufacturing |  | 33.918 | -84.527 | OP | 2023 | 2503 | Boiler | L-64 Boiler | 29.4 | E6BTU/HR |  | OP | 2023 | 2503P | 10200602 | Fuel Comb - Industrial Boilers, ICEs - Natural Gas | Boiler 2503 (Natural Gas) |  | OP | 2023 | 5.684 | E6FT3S | Natural Gas | I | 8736 |  |  |  | PM Condensible | CAP |  | 0.016199 | TON | 5.7 | LB | E6FT3S | EPA. March, 1998. Section 1.4, Natural Gas Combustion. In: Compilation of Air Pollutant Emissi... | Other Emission Factor (no Control Efficiency used) |  | 2023GADNR | 2023GADNR
13067 | Cobb | 3699411 | 6700027 |  | Lockheed Martin Aeronautics Company | 336411 | Aircraft Manufacturing |  | 33.918 | -84.527 | OP | 2023 | 2503 | Boiler | L-64 Boiler | 29.4 | E6BTU/HR |  | OP | 2023 | 2503P | 10200602 | Fuel Comb - Industrial Boilers, ICEs - Natural Gas | Boiler 2503 (Natural Gas) |  | OP | 2023 | 5.684 | E6FT3S | Natural Gas | I | 8736 |  |  |  | Sulfur Dioxide | CAP |  | 0.001705 | TON | 0.6 | LB | E6FT3S | AP-42 Section 1.4 | Other Emission Factor (no Control Efficiency used) |  | 2023GADNR | 2023GADNR
13067 | Cobb | 3699411 | 6700027 |  | Lockheed Martin Aeronautics Company | 336411 | Aircraft Manufacturing |  | 33.918 | -84.527 | OP | 2023 | 2503 | Boiler | L-64 Boiler | 29.4 | E6BTU/HR |  | OP | 2023 | 2503P | 10200602 | Fuel Comb - Industrial Boilers, ICEs - Natural Gas | Boiler 2503 (Natural Gas) |  | OP | 2023 | 5.684 | E6FT3S | Natural Gas | I | 8736 |  |  |  | Volatile Organic Compounds | CAP |  | 0.015631 | TON | 5.5 | LB | E6FT3S | AP-42 Section 1.4 | Other Emission Factor (no Control Efficiency used) |  | 2023GADNR | 2023GADNR
13067 | Cobb | 3699411 | 6700027 |  | Lockheed Martin Aeronautics Company | 336411 | Aircraft Manufacturing |  | 33.918 | -84.527 | OP | 2023 | 2503 | Boiler | L-64 Boiler | 29.4 | E6BTU/HR |  | OP | 2023 | 2503P | 10200602 | Fuel Comb - Industrial Boilers, ICEs - Natural Gas | Boiler 2503 (Natural Gas) |  | OP | 2023 | 5.684 | E6FT3S | Natural Gas | I | 8736 |  |  |  | PM2.5 Primary (Filt + Cond) | CAP |  | 0.021599 | TON | 7.6 | LB | E6FT3S | AP-42 Section 1.4 | Other Emission Factor (no Control Efficiency used) |  | 2023GADNR | 2023GADNR
13067 | Cobb | 3699411 | 6700027 |  | Lockheed Martin Aeronautics Company | 336411 | Aircraft Manufacturing |  | 33.918 | -84.527 | OP | 2023 | 2503 | Boiler | L-64 Boiler | 29.4 | E6BTU/HR |  | OP | 2023 | 2503P | 10200602 | Fuel Comb - Industrial Boilers, ICEs - Natural Gas | Boiler 2503 (Natural Gas) |  | OP | 2023 | 5.684 | E6FT3S | Natural Gas | I | 8736 |  |  |  | PM10 Primary (Filt + Cond) | CAP |  | 0.021599 | TON | 7.6 | LB | E6FT3S | AP-42 Section 1.4 | Other Emission Factor (no Control Efficiency used) |  | 2023GADNR | 2023GADNR
13067 | Cobb | 3699411 | 6700027 |  | Lockheed Martin Aeronautics Company | 336411 | Aircraft Manufacturing |  | 33.918 | -84.527 | OP | 2023 | 2503 | Boiler | L-64 Boiler | 29.4 | E6BTU/HR |  | OP | 2023 | 2503P | 10200602 | Fuel Comb - Industrial Boilers, ICEs - Natural Gas | Boiler 2503 (Natural Gas) |  | OP | 2023 | 5.684 | E6FT3S | Natural Gas | I | 8736 |  |  |  | Nitrogen Oxides | CAP |  | 0.099726 | TON | 35.09 | LB | E6FT3S | Annual NOx Monitoring Results | Site-Specific Emission Factor (no Control Efficiency used) |  | 2023GADNR | 2023GADNR
13067 | Cobb | 3699411 | 6700027 |  | Lockheed Martin Aeronautics Company | 336411 | Aircraft Manufacturing |  | 33.918 | -84.527 | OP | 2023 | 2503 | Boiler | L-64 Boiler | 29.4 | E6BTU/HR |  | OP | 2023 | 2503P | 10200602 | Fuel Comb - Industrial Boilers, ICEs - Natural Gas | Boiler 2503 (Natural Gas) |  | OP | 2023 | 5.684 | E6FT3S | Natural Gas | I | 8736 |  |  |  | Carbon Monoxide | CAP |  | 0.23873 | TON | 84 | LB | E6FT3S | AP-42 Section 1.4 | Other Emission Factor (no Control Efficiency used) |  | 2023GADNR | 2023GADNR
13067 | Cobb | 3699411 | 6700027 |  | Lockheed Martin Aeronautics Company | 336411 | Aircraft Manufacturing |  | 33.918 | -84.527 | OP | 2023 | 2528 | Reciprocating IC Engine | ICE-B-52 - Emergency Water Pump | 370 | HP |  | OP | 2023 | 2528P | 20200102 | Fuel Comb - Industrial Boilers, ICEs - Oil | ICE-B-52 - Emergency Water Pump |  | OP | 2023 | 44.8 | HR | Distillate Oil (Diesel) | I | 45 |  |  |  | PM10 Filterable | CAP |  | 0.018234 | TON | 0.814 | LB | HR | Based on AP-42 Section 3.3. Per J. Wang, EF assumed same as PM10 Pri | Other Emission Factor (no Control Efficiency used) |  | 2023GADNR | 2023GADNR
13067 | Cobb | 3699411 | 6700027 |  | Lockheed Martin Aeronautics Company | 336411 | Aircraft Manufacturing |  | 33.918 | -84.527 | OP | 2023 | 2528 | Reciprocating IC Engine | ICE-B-52 - Emergency Water Pump | 370 | HP |  | OP | 2023 | 2528P | 20200102 | Fuel Comb - Industrial Boilers, ICEs - Oil | ICE-B-52 - Emergency Water Pump |  | OP | 2023 | 44.8 | HR | Distillate Oil (Diesel) | I | 45 |  |  |  | PM2.5 Filterable | CAP |  | 0.018234 | TON | 0.814 | LB | HR | Based on AP-42 Section 3.3. Per J. Wang, EF assumed same as PM2.5 Pri | Other Emission Factor (no Control Efficiency used) |  | 2023GADNR | 2023GADNR
13067 | Cobb | 3699411 | 6700027 |  | Lockheed Martin Aeronautics Company | 336411 | Aircraft Manufacturing |  | 33.918 | -84.527 | OP | 2023 | 2528 | Reciprocating IC Engine | ICE-B-52 - Emergency Water Pump | 370 | HP |  | OP | 2023 | 2528P | 20200102 | Fuel Comb - Industrial Boilers, ICEs - Oil | ICE-B-52 - Emergency Water Pump |  | OP | 2023 | 44.8 | HR | Distillate Oil (Diesel) | I | 45 |  |  |  | Volatile Organic Compounds | CAP |  | 0.020832 | TON | 0.93 | LB | HR | Based on AP-42 Section 3.3. EF converted from lb/hp-hr to lb/hr using the engine horsepower (370). | Other Emission Factor (no Control Efficiency used) |  | 2023GADNR | 2023GADNR
13067 | Cobb | 3699411 | 6700027 |  | Lockheed Martin Aeronautics Company | 336411 | Aircraft Manufacturing |  | 33.918 | -84.527 | OP | 2023 | 2528 | Reciprocating IC Engine | ICE-B-52 - Emergency Water Pump | 370 | HP |  | OP | 2023 | 2528P | 20200102 | Fuel Comb - Industrial Boilers, ICEs - Oil | ICE-B-52 - Emergency Water Pump |  | OP | 2023 | 44.8 | HR | Distillate Oil (Diesel) | I | 45 |  |  |  | Sulfur Dioxide | CAP |  | 0.017002 | TON | 0.759 | LB | HR | Based on AP-42 Section 3.3. EF converted from lb/hp-hr to lb/hr using the engine horsepower (370). | Other Emission Factor (no Control Efficiency used) |  | 2023GADNR | 2023GADNR
13067 | Cobb | 3699411 | 6700027 |  | Lockheed Martin Aeronautics Company | 336411 | Aircraft Manufacturing |  | 33.918 | -84.527 | OP | 2023 | 2528 | Reciprocating IC Engine | ICE-B-52 - Emergency Water Pump | 370 | HP |  | OP | 2023 | 2528P | 20200102 | Fuel Comb - Industrial Boilers, ICEs - Oil | ICE-B-52 - Emergency Water Pump |  | OP | 2023 | 44.8 | HR | Distillate Oil (Diesel) | I | 45 |  |  |  | PM2.5 Primary (Filt + Cond) | CAP |  | 0.018234 | TON | 0.814 | LB | HR | Based on AP-42 Section 3.3. EF converted from lb/hp-hr to lb/hr using the engine horsepower (370). | Other Emission Factor (no Control Efficiency used) |  | 2023GADNR | 2023GADNR
13067 | Cobb | 3699411 | 6700027 |  | Lockheed Martin Aeronautics Company | 336411 | Aircraft Manufacturing |  | 33.918 | -84.527 | OP | 2023 | 2528 | Reciprocating IC Engine | ICE-B-52 - Emergency Water Pump | 370 | HP |  | OP | 2023 | 2528P | 20200102 | Fuel Comb - Industrial Boilers, ICEs - Oil | ICE-B-52 - Emergency Water Pump |  | OP | 2023 | 44.8 | HR | Distillate Oil (Diesel) | I | 45 |  |  |  | PM10 Primary (Filt + Cond) | CAP |  | 0.018234 | TON | 0.814 | LB | HR | Based on AP-42 Section 3.3. EF converted from lb/hp-hr to lb/hr using the engine horsepower (370). | Other Emission Factor (no Control Efficiency used) |  | 2023GADNR | 2023GADNR
13067 | Cobb | 3699411 | 6700027 |  | Lockheed Martin Aeronautics Company | 336411 | Aircraft Manufacturing |  | 33.918 | -84.527 | OP | 2023 | 2528 | Reciprocating IC Engine | ICE-B-52 - Emergency Water Pump | 370 | HP |  | OP | 2023 | 2528P | 20200102 | Fuel Comb - Industrial Boilers, ICEs - Oil | ICE-B-52 - Emergency Water Pump |  | OP | 2023 | 44.8 | HR | Distillate Oil (Diesel) | I | 45 |  |  |  | Nitrogen Oxides | CAP |  | 0.2576 | TON | 11.5 | LB | HR | Based on AP-42 Section 3.3. EF converted from lb/hp-hr to lb/hr using the engine horsepower (370). | Other Emission Factor (no Control Efficiency used) |  | 2023GADNR | 2023GADNR
13067 | Cobb | 3699411 | 6700027 |  | Lockheed Martin Aeronautics Company | 336411 | Aircraft Manufacturing |  | 33.918 | -84.527 | OP | 2023 | 2528 | Reciprocating IC Engine | ICE-B-52 - Emergency Water Pump | 370 | HP |  | OP | 2023 | 2528P | 20200102 | Fuel Comb - Industrial Boilers, ICEs - Oil | ICE-B-52 - Emergency Water Pump |  | OP | 2023 | 44.8 | HR | Distillate Oil (Diesel) | I | 45 |  |  |  | Carbon Monoxide | CAP |  | 0.055328 | TON | 2.47 | LB | HR | Based on AP-42 Section 3.3. EF converted from lb/hp-hr to lb/hr using the engine horsepower (370). | Other Emission Factor (no Control Efficiency used) |  | 2023GADNR | 2023GADNR
13067 | Cobb | 3699411 | 6700027 |  | Lockheed Martin Aeronautics Company | 336411 | Aircraft Manufacturing |  | 33.918 | -84.527 | OP | 2023 | 2529 | Reciprocating IC Engine | ICE-B-52 - Emergency Water Pump | 370 | HP |  | OP | 2023 | 2529P | 20200102 | Fuel Comb - Industrial Boilers, ICEs - Oil | ICE-B-52 - Emergency Water Pump |  | OP | 2023 | 29.2 | HR | Distillate Oil (Diesel) | I | 30 |  |  |  | PM2.5 Filterable | CAP |  | 0.011884 | TON | 0.814 | LB | HR | Based on AP-42 Section 3.3. Per J. Wang, EF assumed same as PM25 Pri | Other Emission Factor (no Control Efficiency used) |  | 2023GADNR | 2023GADNR
13067 | Cobb | 3699411 | 6700027 |  | Lockheed Martin Aeronautics Company | 336411 | Aircraft Manufacturing |  | 33.918 | -84.527 | OP | 2023 | 2529 | Reciprocating IC Engine | ICE-B-52 - Emergency Water Pump | 370 | HP |  | OP | 2023 | 2529P | 20200102 | Fuel Comb - Industrial Boilers, ICEs - Oil | ICE-B-52 - Emergency Water Pump |  | OP | 2023 | 29.2 | HR | Distillate Oil (Diesel) | I | 30 |  |  |  | PM10 Filterable | CAP |  | 0.011884 | TON | 0.814 | LB | HR | Based on AP-42 Section 3.3. Per J. Wang, EF assumed same as PM10 Pri | Other Emission Factor (no Control Efficiency used) |  | 2023GADNR | 2023GADNR
13067 | Cobb | 3699411 | 6700027 |  | Lockheed Martin Aeronautics Company | 336411 | Aircraft Manufacturing |  | 33.918 | -84.527 | OP | 2023 | 2529 | Reciprocating IC Engine | ICE-B-52 - Emergency Water Pump | 370 | HP |  | OP | 2023 | 2529P | 20200102 | Fuel Comb - Industrial Boilers, ICEs - Oil | ICE-B-52 - Emergency Water Pump |  | OP | 2023 | 29.2 | HR | Distillate Oil (Diesel) | I | 30 |  |  |  | Volatile Organic Compounds | CAP |  | 0.013578 | TON | 0.93 | LB | HR | Based on AP-42 Section 3.3. EF converted from lb/hp-hr to lb/hr using the engine horsepower (370). | Other Emission Factor (no Control Efficiency used) |  | 2023GADNR | 2023GADNR
13067 | Cobb | 3699411 | 6700027 |  | Lockheed Martin Aeronautics Company | 336411 | Aircraft Manufacturing |  | 33.918 | -84.527 | OP | 2023 | 2529 | Reciprocating IC Engine | ICE-B-52 - Emergency Water Pump | 370 | HP |  | OP | 2023 | 2529P | 20200102 | Fuel Comb - Industrial Boilers, ICEs - Oil | ICE-B-52 - Emergency Water Pump |  | OP | 2023 | 29.2 | HR | Distillate Oil (Diesel) | I | 30 |  |  |  | Sulfur Dioxide | CAP |  | 0.011081 | TON | 0.759 | LB | HR | Based on AP-42 Section 3.3. EF converted from lb/hp-hr to lb/hr using the engine horsepower (370). | Other Emission Factor (no Control Efficiency used) |  | 2023GADNR | 2023GADNR
13067 | Cobb | 3699411 | 6700027 |  | Lockheed Martin Aeronautics Company | 336411 | Aircraft Manufacturing |  | 33.918 | -84.527 | OP | 2023 | 2529 | Reciprocating IC Engine | ICE-B-52 - Emergency Water Pump | 370 | HP |  | OP | 2023 | 2529P | 20200102 | Fuel Comb - Industrial Boilers, ICEs - Oil | ICE-B-52 - Emergency Water Pump |  | OP | 2023 | 29.2 | HR | Distillate Oil (Diesel) | I | 30 |  |  |  | PM2.5 Primary (Filt + Cond) | CAP |  | 0.011884 | TON | 0.814 | LB | HR | Based on AP-42 Section 3.3. EF converted from lb/hp-hr to lb/hr using the engine horsepower (370). | Other Emission Factor (no Control Efficiency used) |  | 2023GADNR | 2023GADNR
13067 | Cobb | 3699411 | 6700027 |  | Lockheed Martin Aeronautics Company | 336411 | Aircraft Manufacturing |  | 33.918 | -84.527 | OP | 2023 | 2529 | Reciprocating IC Engine | ICE-B-52 - Emergency Water Pump | 370 | HP |  | OP | 2023 | 2529P | 20200102 | Fuel Comb - Industrial Boilers, ICEs - Oil | ICE-B-52 - Emergency Water Pump |  | OP | 2023 | 29.2 | HR | Distillate Oil (Diesel) | I | 30 |  |  |  | PM10 Primary (Filt + Cond) | CAP |  | 0.011884 | TON | 0.814 | LB | HR | Based on AP-42 Section 3.3. EF converted from lb/hp-hr to lb/hr using the engine horsepower (370). | Other Emission Factor (no Control Efficiency used) |  | 2023GADNR | 2023GADNR
13067 | Cobb | 3699411 | 6700027 |  | Lockheed Martin Aeronautics Company | 336411 | Aircraft Manufacturing |  | 33.918 | -84.527 | OP | 2023 | 2529 | Reciprocating IC Engine | ICE-B-52 - Emergency Water Pump | 370 | HP |  | OP | 2023 | 2529P | 20200102 | Fuel Comb - Industrial Boilers, ICEs - Oil | ICE-B-52 - Emergency Water Pump |  | OP | 2023 | 29.2 | HR | Distillate Oil (Diesel) | I | 30 |  |  |  | Nitrogen Oxides | CAP |  | 0.1679 | TON | 11.5 | LB | HR | Based on AP-42 Section 3.3. EF converted from lb/hp-hr to lb/hr using the engine horsepower (370). | Other Emission Factor (no Control Efficiency used) |  | 2023GADNR | 2023GADNR
13067 | Cobb | 3699411 | 6700027 |  | Lockheed Martin Aeronautics Company | 336411 | Aircraft Manufacturing |  | 33.918 | -84.527 | OP | 2023 | 2529 | Reciprocating IC Engine | ICE-B-52 - Emergency Water Pump | 370 | HP |  | OP | 2023 | 2529P | 20200102 | Fuel Comb - Industrial Boilers, ICEs - Oil | ICE-B-52 - Emergency Water Pump |  | OP | 2023 | 29.2 | HR | Distillate Oil (Diesel) | I | 30 |  |  |  | Carbon Monoxide | CAP |  | 0.036062 | TON | 2.47 | LB | HR | Based on AP-42 Section 3.3. EF converted from lb/hp-hr to lb/hr using the engine horsepower (370). | Other Emission Factor (no Control Efficiency used) |  | 2023GADNR | 2023GADNR
13067 | Cobb | 3699411 | 6700027 |  | Lockheed Martin Aeronautics Company | 336411 | Aircraft Manufacturing |  | 33.918 | -84.527 | OP | 2023 | 2530 | Reciprocating IC Engine | ICE-B-52 - Emergency Water Pump | 370 | HP |  | OP | 2023 | 2530P | 20200102 | Fuel Comb - Industrial Boilers, ICEs - Oil | ICE-B-52 - Emergency Water Pump |  | OP | 2023 | 35.1 | HR | Distillate Oil (Diesel) | I | 35 |  |  |  | PM2.5 Filterable | CAP |  | 0.014286 | TON | 0.814 | LB | HR | Based on AP-42 Section 3.3. Per J. Wang, EF assumed same as PM25 Pri | Other Emission Factor (no Control Efficiency used) |  | 2023GADNR | 2023GADNR
13067 | Cobb | 3699411 | 6700027 |  | Lockheed Martin Aeronautics Company | 336411 | Aircraft Manufacturing |  | 33.918 | -84.527 | OP | 2023 | 2530 | Reciprocating IC Engine | ICE-B-52 - Emergency Water Pump | 370 | HP |  | OP | 2023 | 2530P | 20200102 | Fuel Comb - Industrial Boilers, ICEs - Oil | ICE-B-52 - Emergency Water Pump |  | OP | 2023 | 35.1 | HR | Distillate Oil (Diesel) | I | 35 |  |  |  | PM10 Filterable | CAP |  | 0.014286 | TON | 0.814 | LB | HR | Based on AP-42 Section 3.3. Per J. Wang, EF assumed same as PM10 Pri | Other Emission Factor (no Control Efficiency used) |  | 2023GADNR | 2023GADNR
13067 | Cobb | 3699411 | 6700027 |  | Lockheed Martin Aeronautics Company | 336411 | Aircraft Manufacturing |  | 33.918 | -84.527 | OP | 2023 | 2530 | Reciprocating IC Engine | ICE-B-52 - Emergency Water Pump | 370 | HP |  | OP | 2023 | 2530P | 20200102 | Fuel Comb - Industrial Boilers, ICEs - Oil | ICE-B-52 - Emergency Water Pump |  | OP | 2023 | 35.1 | HR | Distillate Oil (Diesel) | I | 35 |  |  |  | Volatile Organic Compounds | CAP |  | 0.016322 | TON | 0.93 | LB | HR | Based on AP-42 Section 3.3. EF converted from lb/hp-hr to lb/hr using the engine horsepower (370). | Other Emission Factor (no Control Efficiency used) |  | 2023GADNR | 2023GADNR
13067 | Cobb | 3699411 | 6700027 |  | Lockheed Martin Aeronautics Company | 336411 | Aircraft Manufacturing |  | 33.918 | -84.527 | OP | 2023 | 2530 | Reciprocating IC Engine | ICE-B-52 - Emergency Water Pump | 370 | HP |  | OP | 2023 | 2530P | 20200102 | Fuel Comb - Industrial Boilers, ICEs - Oil | ICE-B-52 - Emergency Water Pump |  | OP | 2023 | 35.1 | HR | Distillate Oil (Diesel) | I | 35 |  |  |  | Sulfur Dioxide | CAP |  | 0.01332 | TON | 0.759 | LB | HR | Based on AP-42 Section 3.3. EF converted from lb/hp-hr to lb/hr using the engine horsepower (370). | Other Emission Factor (no Control Efficiency used) |  | 2023GADNR | 2023GADNR
13067 | Cobb | 3699411 | 6700027 |  | Lockheed Martin Aeronautics Company | 336411 | Aircraft Manufacturing |  | 33.918 | -84.527 | OP | 2023 | 2530 | Reciprocating IC Engine | ICE-B-52 - Emergency Water Pump | 370 | HP |  | OP | 2023 | 2530P | 20200102 | Fuel Comb - Industrial Boilers, ICEs - Oil | ICE-B-52 - Emergency Water Pump |  | OP | 2023 | 35.1 | HR | Distillate Oil (Diesel) | I | 35 |  |  |  | PM2.5 Primary (Filt + Cond) | CAP |  | 0.014286 | TON | 0.814 | LB | HR | Based on AP-42 Section 3.3. EF converted from lb/hp-hr to lb/hr using the engine horsepower (370). | Other Emission Factor (no Control Efficiency used) |  | 2023GADNR | 2023GADNR
13067 | Cobb | 3699411 | 6700027 |  | Lockheed Martin Aeronautics Company | 336411 | Aircraft Manufacturing |  | 33.918 | -84.527 | OP | 2023 | 2530 | Reciprocating IC Engine | ICE-B-52 - Emergency Water Pump | 370 | HP |  | OP | 2023 | 2530P | 20200102 | Fuel Comb - Industrial Boilers, ICEs - Oil | ICE-B-52 - Emergency Water Pump |  | OP | 2023 | 35.1 | HR | Distillate Oil (Diesel) | I | 35 |  |  |  | PM10 Primary (Filt + Cond) | CAP |  | 0.014286 | TON | 0.814 | LB | HR | Based on AP-42 Section 3.3. EF converted from lb/hp-hr to lb/hr using the engine horsepower (370). | Other Emission Factor (no Control Efficiency used) |  | 2023GADNR | 2023GADNR
13067 | Cobb | 3699411 | 6700027 |  | Lockheed Martin Aeronautics Company | 336411 | Aircraft Manufacturing |  | 33.918 | -84.527 | OP | 2023 | 2530 | Reciprocating IC Engine | ICE-B-52 - Emergency Water Pump | 370 | HP |  | OP | 2023 | 2530P | 20200102 | Fuel Comb - Industrial Boilers, ICEs - Oil | ICE-B-52 - Emergency Water Pump |  | OP | 2023 | 35.1 | HR | Distillate Oil (Diesel) | I | 35 |  |  |  | Nitrogen Oxides | CAP |  | 0.20183 | TON | 11.5 | LB | HR | Based on AP-42 Section 3.3. EF converted from lb/hp-hr to lb/hr using the engine horsepower (370). | Other Emission Factor (no Control Efficiency used) |  | 2023GADNR | 2023GADNR
13067 | Cobb | 3699411 | 6700027 |  | Lockheed Martin Aeronautics Company | 336411 | Aircraft Manufacturing |  | 33.918 | -84.527 | OP | 2023 | 2530 | Reciprocating IC Engine | ICE-B-52 - Emergency Water Pump | 370 | HP |  | OP | 2023 | 2530P | 20200102 | Fuel Comb - Industrial Boilers, ICEs - Oil | ICE-B-52 - Emergency Water Pump |  | OP | 2023 | 35.1 | HR | Distillate Oil (Diesel) | I | 35 |  |  |  | Carbon Monoxide | CAP |  | 0.043348 | TON | 2.47 | LB | HR | Based on AP-42 Section 3.3. EF converted from lb/hp-hr to lb/hr using the engine horsepower (370). | Other Emission Factor (no Control Efficiency used) |  | 2023GADNR | 2023GADNR
13067 | Cobb | 3699411 | 6700027 |  | Lockheed Martin Aeronautics Company | 336411 | Aircraft Manufacturing |  | 33.918 | -84.527 | OP | 2023 | 2531 | Reciprocating IC Engine | ICE-B-52 - Emergency Water Pump | 370 | HP |  | OP | 2023 | 2531P | 20200102 | Fuel Comb - Industrial Boilers, ICEs - Oil | ICE-B-52 - Emergency Water Pump |  | OP | 2023 | 28.7 | HR | Distillate Oil (Diesel) | I | 30 |  |  |  | PM2.5 Filterable | CAP |  | 0.011681 | TON | 0.814 | LB | HR | Based on AP-42 Section 3.3. Per J. Wang, EF assumed same as PM25 Pri | Other Emission Factor (no Control Efficiency used) |  | 2023GADNR | 2023GADNR
13067 | Cobb | 3699411 | 6700027 |  | Lockheed Martin Aeronautics Company | 336411 | Aircraft Manufacturing |  | 33.918 | -84.527 | OP | 2023 | 2531 | Reciprocating IC Engine | ICE-B-52 - Emergency Water Pump | 370 | HP |  | OP | 2023 | 2531P | 20200102 | Fuel Comb - Industrial Boilers, ICEs - Oil | ICE-B-52 - Emergency Water Pump |  | OP | 2023 | 28.7 | HR | Distillate Oil (Diesel) | I | 30 |  |  |  | PM10 Filterable | CAP |  | 0.011681 | TON | 0.814 | LB | HR | Based on AP-42 Section 3.3. Per J. Wang, EF assumed same as PM10 Pri | Other Emission Factor (no Control Efficiency used) |  | 2023GADNR | 2023GADNR
13067 | Cobb | 3699411 | 6700027 |  | Lockheed Martin Aeronautics Company | 336411 | Aircraft Manufacturing |  | 33.918 | -84.527 | OP | 2023 | 2531 | Reciprocating IC Engine | ICE-B-52 - Emergency Water Pump | 370 | HP |  | OP | 2023 | 2531P | 20200102 | Fuel Comb - Industrial Boilers, ICEs - Oil | ICE-B-52 - Emergency Water Pump |  | OP | 2023 | 28.7 | HR | Distillate Oil (Diesel) | I | 30 |  |  |  | Sulfur Dioxide | CAP |  | 0.010892 | TON | 0.759 | LB | HR | Based on AP-42 Section 3.3. EF converted from lb/hp-hr to lb/hr using the engine horsepower (370). | Other Emission Factor (no Control Efficiency used) |  | 2023GADNR | 2023GADNR
13067 | Cobb | 3699411 | 6700027 |  | Lockheed Martin Aeronautics Company | 336411 | Aircraft Manufacturing |  | 33.918 | -84.527 | OP | 2023 | 2531 | Reciprocating IC Engine | ICE-B-52 - Emergency Water Pump | 370 | HP |  | OP | 2023 | 2531P | 20200102 | Fuel Comb - Industrial Boilers, ICEs - Oil | ICE-B-52 - Emergency Water Pump |  | OP | 2023 | 28.7 | HR | Distillate Oil (Diesel) | I | 30 |  |  |  | Volatile Organic Compounds | CAP |  | 0.013346 | TON | 0.93 | LB | HR | Based on AP-42 Section 3.3. EF converted from lb/hp-hr to lb/hr using the engine horsepower (370). | Other Emission Factor (no Control Efficiency used) |  | 2023GADNR | 2023GADNR
13067 | Cobb | 3699411 | 6700027 |  | Lockheed Martin Aeronautics Company | 336411 | Aircraft Manufacturing |  | 33.918 | -84.527 | OP | 2023 | 2531 | Reciprocating IC Engine | ICE-B-52 - Emergency Water Pump | 370 | HP |  | OP | 2023 | 2531P | 20200102 | Fuel Comb - Industrial Boilers, ICEs - Oil | ICE-B-52 - Emergency Water Pump |  | OP | 2023 | 28.7 | HR | Distillate Oil (Diesel) | I | 30 |  |  |  | PM2.5 Primary (Filt + Cond) | CAP |  | 0.011681 | TON | 0.814 | LB | HR | Based on AP-42 Section 3.3. EF converted from lb/hp-hr to lb/hr using the engine horsepower (370). | Other Emission Factor (no Control Efficiency used) |  | 2023GADNR | 2023GADNR
13067 | Cobb | 3699411 | 6700027 |  | Lockheed Martin Aeronautics Company | 336411 | Aircraft Manufacturing |  | 33.918 | -84.527 | OP | 2023 | 2531 | Reciprocating IC Engine | ICE-B-52 - Emergency Water Pump | 370 | HP |  | OP | 2023 | 2531P | 20200102 | Fuel Comb - Industrial Boilers, ICEs - Oil | ICE-B-52 - Emergency Water Pump |  | OP | 2023 | 28.7 | HR | Distillate Oil (Diesel) | I | 30 |  |  |  | PM10 Primary (Filt + Cond) | CAP |  | 0.011681 | TON | 0.814 | LB | HR | Based on AP-42 Section 3.3. EF converted from lb/hp-hr to lb/hr using the engine horsepower (370). | Other Emission Factor (no Control Efficiency used) |  | 2023GADNR | 2023GADNR
13067 | Cobb | 3699411 | 6700027 |  | Lockheed Martin Aeronautics Company | 336411 | Aircraft Manufacturing |  | 33.918 | -84.527 | OP | 2023 | 2531 | Reciprocating IC Engine | ICE-B-52 - Emergency Water Pump | 370 | HP |  | OP | 2023 | 2531P | 20200102 | Fuel Comb - Industrial Boilers, ICEs - Oil | ICE-B-52 - Emergency Water Pump |  | OP | 2023 | 28.7 | HR | Distillate Oil (Diesel) | I | 30 |  |  |  | Nitrogen Oxides | CAP |  | 0.16503 | TON | 11.5 | LB | HR | Based on AP-42 Section 3.3. EF converted from lb/hp-hr to lb/hr using the engine horsepower (370). | Other Emission Factor (no Control Efficiency used) |  | 2023GADNR | 2023GADNR
13067 | Cobb | 3699411 | 6700027 |  | Lockheed Martin Aeronautics Company | 336411 | Aircraft Manufacturing |  | 33.918 | -84.527 | OP | 2023 | 2531 | Reciprocating IC Engine | ICE-B-52 - Emergency Water Pump | 370 | HP |  | OP | 2023 | 2531P | 20200102 | Fuel Comb - Industrial Boilers, ICEs - Oil | ICE-B-52 - Emergency Water Pump |  | OP | 2023 | 28.7 | HR | Distillate Oil (Diesel) | I | 30 |  |  |  | Carbon Monoxide | CAP |  | 0.035444 | TON | 2.47 | LB | HR | Based on AP-42 Section 3.3. EF converted from lb/hp-hr to lb/hr using the engine horsepower (370). | Other Emission Factor (no Control Efficiency used) |  | 2023GADNR | 2023GADNR
13067 | Cobb | 3699411 | 6700027 |  | Lockheed Martin Aeronautics Company | 336411 | Aircraft Manufacturing |  | 33.918 | -84.527 | OP | 2023 | 2554 | Spray Booth or Coating Line | Paint Booth E43 (NSR6) |  |  |  | OP | 2023 | 2554P | 40202401 | Solvent - Industrial Surface Coating & Solvent Use | Paint Booth 2554 (NSR6) |  | OP | 2023 | 205.34 | GAL | Coating Material | I | 2080 |  |  |  | Volatile Organic Compounds | CAP |  | 0.3642 | TON |  |  |  | Material Balance | Material Balance |  | 2023GADNR | 2023GADNR
13067 | Cobb | 3699411 | 6700027 |  | Lockheed Martin Aeronautics Company | 336411 | Aircraft Manufacturing |  | 33.918 | -84.527 | OP | 2023 | 2575 | Reciprocating IC Engine | Clark (John Deere) JW6H-UF48 | 290 | HP |  | OP | 2023 | 2575P | 20200102 | Fuel Comb - Industrial Boilers, ICEs - Oil | Clark (John Deere) JW6H-UF48 |  | OP | 2023 | 27.4 | HR | Distillate Oil (Diesel) | I | 25 |  |  |  | PM2.5 Filterable | CAP |  | 0.008741 | TON | 0.638 | LB | HR | Based on AP-42 Section 3.3. Per J. Wang, EF assumed same as PM25 Pri | Other Emission Factor (no Control Efficiency used) |  | 2023GADNR | 2023GADNR
13067 | Cobb | 3699411 | 6700027 |  | Lockheed Martin Aeronautics Company | 336411 | Aircraft Manufacturing |  | 33.918 | -84.527 | OP | 2023 | 2575 | Reciprocating IC Engine | Clark (John Deere) JW6H-UF48 | 290 | HP |  | OP | 2023 | 2575P | 20200102 | Fuel Comb - Industrial Boilers, ICEs - Oil | Clark (John Deere) JW6H-UF48 |  | OP | 2023 | 27.4 | HR | Distillate Oil (Diesel) | I | 25 |  |  |  | PM10 Filterable | CAP |  | 0.008741 | TON | 0.638 | LB | HR | Based on AP-42 Section 3.3. Per J. Wang, EF assumed same as PM10 Pri | Other Emission Factor (no Control Efficiency used) |  | 2023GADNR | 2023GADNR
13067 | Cobb | 3699411 | 6700027 |  | Lockheed Martin Aeronautics Company | 336411 | Aircraft Manufacturing |  | 33.918 | -84.527 | OP | 2023 | 2575 | Reciprocating IC Engine | Clark (John Deere) JW6H-UF48 | 290 | HP |  | OP | 2023 | 2575P | 20200102 | Fuel Comb - Industrial Boilers, ICEs - Oil | Clark (John Deere) JW6H-UF48 |  | OP | 2023 | 27.4 | HR | Distillate Oil (Diesel) | I | 25 |  |  |  | Sulfur Dioxide | CAP |  | 0.008145 | TON | 0.5945 | LB | HR | Based on AP-42 Section 3.3. EF converted from lb/hp-hr to lb/hr using the engine horsepower (370). | Other Emission Factor (no Control Efficiency used) |  | 2023GADNR | 2023GADNR
13067 | Cobb | 3699411 | 6700027 |  | Lockheed Martin Aeronautics Company | 336411 | Aircraft Manufacturing |  | 33.918 | -84.527 | OP | 2023 | 2575 | Reciprocating IC Engine | Clark (John Deere) JW6H-UF48 | 290 | HP |  | OP | 2023 | 2575P | 20200102 | Fuel Comb - Industrial Boilers, ICEs - Oil | Clark (John Deere) JW6H-UF48 |  | OP | 2023 | 27.4 | HR | Distillate Oil (Diesel) | I | 25 |  |  |  | Volatile Organic Compounds | CAP |  | 0.009989 | TON | 0.7291 | LB | HR | Based on AP-42 Section 3.3. EF converted from lb/hp-hr to lb/hr using the engine horsepower (370). | Other Emission Factor (no Control Efficiency used) |  | 2023GADNR | 2023GADNR
13067 | Cobb | 3699411 | 6700027 |  | Lockheed Martin Aeronautics Company | 336411 | Aircraft Manufacturing |  | 33.918 | -84.527 | OP | 2023 | 2575 | Reciprocating IC Engine | Clark (John Deere) JW6H-UF48 | 290 | HP |  | OP | 2023 | 2575P | 20200102 | Fuel Comb - Industrial Boilers, ICEs - Oil | Clark (John Deere) JW6H-UF48 |  | OP | 2023 | 27.4 | HR | Distillate Oil (Diesel) | I | 25 |  |  |  | PM2.5 Primary (Filt + Cond) | CAP |  | 0.008741 | TON | 0.638 | LB | HR | Based on AP-42 Section 3.3. EF converted from lb/hp-hr to lb/hr using the engine horsepower (370). | Other Emission Factor (no Control Efficiency used) |  | 2023GADNR | 2023GADNR
13067 | Cobb | 3699411 | 6700027 |  | Lockheed Martin Aeronautics Company | 336411 | Aircraft Manufacturing |  | 33.918 | -84.527 | OP | 2023 | 2575 | Reciprocating IC Engine | Clark (John Deere) JW6H-UF48 | 290 | HP |  | OP | 2023 | 2575P | 20200102 | Fuel Comb - Industrial Boilers, ICEs - Oil | Clark (John Deere) JW6H-UF48 |  | OP | 2023 | 27.4 | HR | Distillate Oil (Diesel) | I | 25 |  |  |  | PM10 Primary (Filt + Cond) | CAP |  | 0.008741 | TON | 0.638 | LB | HR | Based on AP-42 Section 3.3. EF converted from lb/hp-hr to lb/hr using the engine horsepower (370). | Other Emission Factor (no Control Efficiency used) |  | 2023GADNR | 2023GADNR
13067 | Cobb | 3699411 | 6700027 |  | Lockheed Martin Aeronautics Company | 336411 | Aircraft Manufacturing |  | 33.918 | -84.527 | OP | 2023 | 2575 | Reciprocating IC Engine | Clark (John Deere) JW6H-UF48 | 290 | HP |  | OP | 2023 | 2575P | 20200102 | Fuel Comb - Industrial Boilers, ICEs - Oil | Clark (John Deere) JW6H-UF48 |  | OP | 2023 | 27.4 | HR | Distillate Oil (Diesel) | I | 25 |  |  |  | Nitrogen Oxides | CAP |  | 0.12316 | TON | 8.99 | LB | HR | Based on AP-42 Section 3.3. EF converted from lb/hp-hr to lb/hr using the engine horsepower (370). | Other Emission Factor (no Control Efficiency used) |  | 2023GADNR | 2023GADNR
13067 | Cobb | 3699411 | 6700027 |  | Lockheed Martin Aeronautics Company | 336411 | Aircraft Manufacturing |  | 33.918 | -84.527 | OP | 2023 | 2575 | Reciprocating IC Engine | Clark (John Deere) JW6H-UF48 | 290 | HP |  | OP | 2023 | 2575P | 20200102 | Fuel Comb - Industrial Boilers, ICEs - Oil | Clark (John Deere) JW6H-UF48 |  | OP | 2023 | 27.4 | HR | Distillate Oil (Diesel) | I | 25 |  |  |  | Carbon Monoxide | CAP |  | 0.02654 | TON | 1.937 | LB | HR | Based on AP-42 Section 3.3. EF converted from lb/hp-hr to lb/hr using the engine horsepower (370). | Other Emission Factor (no Control Efficiency used) |  | 2023GADNR | 2023GADNR
13067 | Cobb | 3699411 | 6700027 |  | Lockheed Martin Aeronautics Company | 336411 | Aircraft Manufacturing |  | 33.918 | -84.527 | OP | 2023 | 2576 | Reciprocating IC Engine | Clark (John Deere) JW6H-UF48 | 290 | HP |  | OP | 2023 | 2576P | 20200102 | Fuel Comb - Industrial Boilers, ICEs - Oil | Clark (John Deere) JW6H-UF48 |  | OP | 2023 | 26.4 | HR | Distillate Oil (Diesel) | I | 25 |  |  |  | PM10 Filterable | CAP |  | 0.008422 | TON | 0.638 | LB | HR | Based on AP-42 Section 3.3. Per J. Wang, EF assumed same as PM10 Pri | Other Emission Factor (no Control Efficiency used) |  | 2023GADNR | 2023GADNR
13067 | Cobb | 3699411 | 6700027 |  | Lockheed Martin Aeronautics Company | 336411 | Aircraft Manufacturing |  | 33.918 | -84.527 | OP | 2023 | 2576 | Reciprocating IC Engine | Clark (John Deere) JW6H-UF48 | 290 | HP |  | OP | 2023 | 2576P | 20200102 | Fuel Comb - Industrial Boilers, ICEs - Oil | Clark (John Deere) JW6H-UF48 |  | OP | 2023 | 26.4 | HR | Distillate Oil (Diesel) | I | 25 |  |  |  | PM2.5 Filterable | CAP |  | 0.008422 | TON | 0.638 | LB | HR | Based on AP-42 Section 3.3. Per J. Wang, EF assumed same as PM25 Pri | Site-Specific Emission Factor (no Control Efficiency used) |  | 2023GADNR | 2023GADNR
13067 | Cobb | 3699411 | 6700027 |  | Lockheed Martin Aeronautics Company | 336411 | Aircraft Manufacturing |  | 33.918 | -84.527 | OP | 2023 | 2576 | Reciprocating IC Engine | Clark (John Deere) JW6H-UF48 | 290 | HP |  | OP | 2023 | 2576P | 20200102 | Fuel Comb - Industrial Boilers, ICEs - Oil | Clark (John Deere) JW6H-UF48 |  | OP | 2023 | 26.4 | HR | Distillate Oil (Diesel) | I | 25 |  |  |  | Sulfur Dioxide | CAP |  | 0.007847 | TON | 0.5945 | LB | HR | Based on AP-42 Section 3.3. EF converted from lb/hp-hr to lb/hr using the engine horsepower (370). | Other Emission Factor (no Control Efficiency used) |  | 2023GADNR | 2023GADNR
13067 | Cobb | 3699411 | 6700027 |  | Lockheed Martin Aeronautics Company | 336411 | Aircraft Manufacturing |  | 33.918 | -84.527 | OP | 2023 | 2576 | Reciprocating IC Engine | Clark (John Deere) JW6H-UF48 | 290 | HP |  | OP | 2023 | 2576P | 20200102 | Fuel Comb - Industrial Boilers, ICEs - Oil | Clark (John Deere) JW6H-UF48 |  | OP | 2023 | 26.4 | HR | Distillate Oil (Diesel) | I | 25 |  |  |  | Volatile Organic Compounds | CAP |  | 0.009624 | TON | 0.7291 | LB | HR | Based on AP-42 Section 3.3. EF converted from lb/hp-hr to lb/hr using the engine horsepower (370). | Other Emission Factor (no Control Efficiency used) |  | 2023GADNR | 2023GADNR
13067 | Cobb | 3699411 | 6700027 |  | Lockheed Martin Aeronautics Company | 336411 | Aircraft Manufacturing |  | 33.918 | -84.527 | OP | 2023 | 2576 | Reciprocating IC Engine | Clark (John Deere) JW6H-UF48 | 290 | HP |  | OP | 2023 | 2576P | 20200102 | Fuel Comb - Industrial Boilers, ICEs - Oil | Clark (John Deere) JW6H-UF48 |  | OP | 2023 | 26.4 | HR | Distillate Oil (Diesel) | I | 25 |  |  |  | PM2.5 Primary (Filt + Cond) | CAP |  | 0.008422 | TON | 0.638 | LB | HR | Based on AP-42 Section 3.3. EF converted from lb/hp-hr to lb/hr using the engine horsepower (370). | Other Emission Factor (no Control Efficiency used) |  | 2023GADNR | 2023GADNR
13067 | Cobb | 3699411 | 6700027 |  | Lockheed Martin Aeronautics Company | 336411 | Aircraft Manufacturing |  | 33.918 | -84.527 | OP | 2023 | 2576 | Reciprocating IC Engine | Clark (John Deere) JW6H-UF48 | 290 | HP |  | OP | 2023 | 2576P | 20200102 | Fuel Comb - Industrial Boilers, ICEs - Oil | Clark (John Deere) JW6H-UF48 |  | OP | 2023 | 26.4 | HR | Distillate Oil (Diesel) | I | 25 |  |  |  | PM10 Primary (Filt + Cond) | CAP |  | 0.008422 | TON | 0.638 | LB | HR | Based on AP-42 Section 3.3. EF converted from lb/hp-hr to lb/hr using the engine horsepower (370). | Other Emission Factor (no Control Efficiency used) |  | 2023GADNR | 2023GADNR
13067 | Cobb | 3699411 | 6700027 |  | Lockheed Martin Aeronautics Company | 336411 | Aircraft Manufacturing |  | 33.918 | -84.527 | OP | 2023 | 2576 | Reciprocating IC Engine | Clark (John Deere) JW6H-UF48 | 290 | HP |  | OP | 2023 | 2576P | 20200102 | Fuel Comb - Industrial Boilers, ICEs - Oil | Clark (John Deere) JW6H-UF48 |  | OP | 2023 | 26.4 | HR | Distillate Oil (Diesel) | I | 25 |  |  |  | Nitrogen Oxides | CAP |  | 0.11867 | TON | 8.99 | LB | HR | Based on AP-42 Section 3.3. EF converted from lb/hp-hr to lb/hr using the engine horsepower (370). | Other Emission Factor (no Control Efficiency used) |  | 2023GADNR | 2023GADNR
13067 | Cobb | 3699411 | 6700027 |  | Lockheed Martin Aeronautics Company | 336411 | Aircraft Manufacturing |  | 33.918 | -84.527 | OP | 2023 | 2576 | Reciprocating IC Engine | Clark (John Deere) JW6H-UF48 | 290 | HP |  | OP | 2023 | 2576P | 20200102 | Fuel Comb - Industrial Boilers, ICEs - Oil | Clark (John Deere) JW6H-UF48 |  | OP | 2023 | 26.4 | HR | Distillate Oil (Diesel) | I | 25 |  |  |  | Carbon Monoxide | CAP |  | 0.025571 | TON | 1.937 | LB | HR | Based on AP-42 Section 3.3. EF converted from lb/hp-hr to lb/hr using the engine horsepower (370). | Other Emission Factor (no Control Efficiency used) |  | 2023GADNR | 2023GADNR
13067 | Cobb | 3699411 | 6700027 |  | Lockheed Martin Aeronautics Company | 336411 | Aircraft Manufacturing |  | 33.918 | -84.527 | OP | 2023 | 2714 | Reciprocating IC Engine | B-95 Emergency Generator | 40 | HP |  | OP | 2023 | 2714P | 20200102 | Fuel Comb - Industrial Boilers, ICEs - Oil | B-95 Emergency Generator |  | OP | 2023 | 5.376 | E6BTU | Distillate Oil (Diesel) | I | 20 |  |  |  | PM2.5 Filterable | CAP |  | 0.000833 | TON | 0.31 | LB | E6BTU | Based on AP-42 Section 3.3. Per J. Wang, EF assumed same as PM25 Pri | Other Emission Factor (no Control Efficiency used) |  | 2023GADNR | 2023GADNR
13067 | Cobb | 3699411 | 6700027 |  | Lockheed Martin Aeronautics Company | 336411 | Aircraft Manufacturing |  | 33.918 | -84.527 | OP | 2023 | 2714 | Reciprocating IC Engine | B-95 Emergency Generator | 40 | HP |  | OP | 2023 | 2714P | 20200102 | Fuel Comb - Industrial Boilers, ICEs - Oil | B-95 Emergency Generator |  | OP | 2023 | 5.376 | E6BTU | Distillate Oil (Diesel) | I | 20 |  |  |  | PM10 Filterable | CAP |  | 0.000833 | TON | 0.31 | LB | E6BTU | Based on AP-42 Section 3.3. Per J. Wang, EF assumed same as PM10 Pri | Other Emission Factor (no Control Efficiency used) |  | 2023GADNR | 2023GADNR
13067 | Cobb | 3699411 | 6700027 |  | Lockheed Martin Aeronautics Company | 336411 | Aircraft Manufacturing |  | 33.918 | -84.527 | OP | 2023 | 2714 | Reciprocating IC Engine | B-95 Emergency Generator | 40 | HP |  | OP | 2023 | 2714P | 20200102 | Fuel Comb - Industrial Boilers, ICEs - Oil | B-95 Emergency Generator |  | OP | 2023 | 5.376 | E6BTU | Distillate Oil (Diesel) | I | 20 |  |  |  | Volatile Organic Compounds | CAP |  | 0.000968 | TON | 0.36 | LB | E6BTU | AP-42 Section 3.3. | Other Emission Factor (no Control Efficiency used) |  | 2023GADNR | 2023GADNR
13067 | Cobb | 3699411 | 6700027 |  | Lockheed Martin Aeronautics Company | 336411 | Aircraft Manufacturing |  | 33.918 | -84.527 | OP | 2023 | 2714 | Reciprocating IC Engine | B-95 Emergency Generator | 40 | HP |  | OP | 2023 | 2714P | 20200102 | Fuel Comb - Industrial Boilers, ICEs - Oil | B-95 Emergency Generator |  | OP | 2023 | 5.376 | E6BTU | Distillate Oil (Diesel) | I | 20 |  |  |  | Sulfur Dioxide | CAP |  | 0.00078 | TON | 0.29 | LB | E6BTU | AP-42 Section 3.3. | Other Emission Factor (no Control Efficiency used) |  | 2023GADNR | 2023GADNR
13067 | Cobb | 3699411 | 6700027 |  | Lockheed Martin Aeronautics Company | 336411 | Aircraft Manufacturing |  | 33.918 | -84.527 | OP | 2023 | 2714 | Reciprocating IC Engine | B-95 Emergency Generator | 40 | HP |  | OP | 2023 | 2714P | 20200102 | Fuel Comb - Industrial Boilers, ICEs - Oil | B-95 Emergency Generator |  | OP | 2023 | 5.376 | E6BTU | Distillate Oil (Diesel) | I | 20 |  |  |  | PM2.5 Primary (Filt + Cond) | CAP |  | 0.000833 | TON | 0.31 | LB | E6BTU | AP-42 Section 3.3. | Other Emission Factor (no Control Efficiency used) |  | 2023GADNR | 2023GADNR
13067 | Cobb | 3699411 | 6700027 |  | Lockheed Martin Aeronautics Company | 336411 | Aircraft Manufacturing |  | 33.918 | -84.527 | OP | 2023 | 2714 | Reciprocating IC Engine | B-95 Emergency Generator | 40 | HP |  | OP | 2023 | 2714P | 20200102 | Fuel Comb - Industrial Boilers, ICEs - Oil | B-95 Emergency Generator |  | OP | 2023 | 5.376 | E6BTU | Distillate Oil (Diesel) | I | 20 |  |  |  | PM10 Primary (Filt + Cond) | CAP |  | 0.000833 | TON | 0.31 | LB | E6BTU | AP-42 Section 3.3. | Other Emission Factor (no Control Efficiency used) |  | 2023GADNR | 2023GADNR
13067 | Cobb | 3699411 | 6700027 |  | Lockheed Martin Aeronautics Company | 336411 | Aircraft Manufacturing |  | 33.918 | -84.527 | OP | 2023 | 2714 | Reciprocating IC Engine | B-95 Emergency Generator | 40 | HP |  | OP | 2023 | 2714P | 20200102 | Fuel Comb - Industrial Boilers, ICEs - Oil | B-95 Emergency Generator |  | OP | 2023 | 5.376 | E6BTU | Distillate Oil (Diesel) | I | 20 |  |  |  | Nitrogen Oxides | CAP |  | 0.011854 | TON | 4.41 | LB | E6BTU | AP-42 Section 3.3. | Other Emission Factor (no Control Efficiency used) |  | 2023GADNR | 2023GADNR
13067 | Cobb | 3699411 | 6700027 |  | Lockheed Martin Aeronautics Company | 336411 | Aircraft Manufacturing |  | 33.918 | -84.527 | OP | 2023 | 2714 | Reciprocating IC Engine | B-95 Emergency Generator | 40 | HP |  | OP | 2023 | 2714P | 20200102 | Fuel Comb - Industrial Boilers, ICEs - Oil | B-95 Emergency Generator |  | OP | 2023 | 5.376 | E6BTU | Distillate Oil (Diesel) | I | 20 |  |  |  | Carbon Monoxide | CAP |  | 0.002554 | TON | 0.95 | LB | E6BTU | AP-42 Section 3.3. | Other Emission Factor (no Control Efficiency used) |  | 2023GADNR | 2023GADNR
13067 | Cobb | 3699411 | 6700027 |  | Lockheed Martin Aeronautics Company | 336411 | Aircraft Manufacturing |  | 33.918 | -84.527 | OP | 2023 | 2846 | Boiler | B-7 Ultra-Low Nox Boiler natural gas fired | 60.3 | E6BTU/HR |  | OP | 2023 | 2846P | 10200602 | Fuel Comb - Industrial Boilers, ICEs - Natural Gas | Boiler 2846 (Natural Gas) |  | OP | 2023 | 48.153 | E6FT3S | Natural Gas | I | 6552 |  |  |  | PM Condensible | CAP |  | 0.13724 | TON | 5.7 | LB | E6FT3S | EPA. March, 1998. Section 1.4, Natural Gas Combustion. In: Compilation of Air Pollutant Emissi... | Other Emission Factor (no Control Efficiency used) |  | 2023GADNR | 2023GADNR
13067 | Cobb | 3699411 | 6700027 |  | Lockheed Martin Aeronautics Company | 336411 | Aircraft Manufacturing |  | 33.918 | -84.527 | OP | 2023 | 2846 | Boiler | B-7 Ultra-Low Nox Boiler natural gas fired | 60.3 | E6BTU/HR |  | OP | 2023 | 2846P | 10200602 | Fuel Comb - Industrial Boilers, ICEs - Natural Gas | Boiler 2846 (Natural Gas) |  | OP | 2023 | 48.153 | E6FT3S | Natural Gas | I | 6552 |  |  |  | Nitrogen Oxides | CAP |  | 0.24558 | TON | 10.2 | LB | E6FT3S | Annual NOx Monitoring Results | Site-Specific Emission Factor (no Control Efficiency used) |  | 2023GADNR | 2023GADNR
13067 | Cobb | 3699411 | 6700027 |  | Lockheed Martin Aeronautics Company | 336411 | Aircraft Manufacturing |  | 33.918 | -84.527 | OP | 2023 | 2846 | Boiler | B-7 Ultra-Low Nox Boiler natural gas fired | 60.3 | E6BTU/HR |  | OP | 2023 | 2846P | 10200602 | Fuel Comb - Industrial Boilers, ICEs - Natural Gas | Boiler 2846 (Natural Gas) |  | OP | 2023 | 48.153 | E6FT3S | Natural Gas | I | 6552 |  |  |  | Volatile Organic Compounds | CAP |  | 0.084268 | TON | 3.5 | LB | E6FT3S | Vendor Emission Factor | Vendor Emission Factor (no Control Efficiency used) |  | 2023GADNR | 2023GADNR
13067 | Cobb | 3699411 | 6700027 |  | Lockheed Martin Aeronautics Company | 336411 | Aircraft Manufacturing |  | 33.918 | -84.527 | OP | 2023 | 2846 | Boiler | B-7 Ultra-Low Nox Boiler natural gas fired | 60.3 | E6BTU/HR |  | OP | 2023 | 2846P | 10200602 | Fuel Comb - Industrial Boilers, ICEs - Natural Gas | Boiler 2846 (Natural Gas) |  | OP | 2023 | 48.153 | E6FT3S | Natural Gas | I | 6552 |  |  |  | Sulfur Dioxide | CAP |  | 0.074637 | TON | 3.1 | LB | E6FT3S | Vendor Emission Factor | Vendor Emission Factor (no Control Efficiency used) |  | 2023GADNR | 2023GADNR
13067 | Cobb | 3699411 | 6700027 |  | Lockheed Martin Aeronautics Company | 336411 | Aircraft Manufacturing |  | 33.918 | -84.527 | OP | 2023 | 2846 | Boiler | B-7 Ultra-Low Nox Boiler natural gas fired | 60.3 | E6BTU/HR |  | OP | 2023 | 2846P | 10200602 | Fuel Comb - Industrial Boilers, ICEs - Natural Gas | Boiler 2846 (Natural Gas) |  | OP | 2023 | 48.153 | E6FT3S | Natural Gas | I | 6552 |  |  |  | PM2.5 Primary (Filt + Cond) | CAP |  | 0.24558 | TON | 10.2 | LB | E6FT3S | Vendor Emission Factor | Vendor Emission Factor (no Control Efficiency used) |  | 2023GADNR | 2023GADNR
13067 | Cobb | 3699411 | 6700027 |  | Lockheed Martin Aeronautics Company | 336411 | Aircraft Manufacturing |  | 33.918 | -84.527 | OP | 2023 | 2846 | Boiler | B-7 Ultra-Low Nox Boiler natural gas fired | 60.3 | E6BTU/HR |  | OP | 2023 | 2846P | 10200602 | Fuel Comb - Industrial Boilers, ICEs - Natural Gas | Boiler 2846 (Natural Gas) |  | OP | 2023 | 48.153 | E6FT3S | Natural Gas | I | 6552 |  |  |  | PM10 Primary (Filt + Cond) | CAP |  | 0.24558 | TON | 10.2 | LB | E6FT3S | Vendor Emission Factor | Vendor Emission Factor (no Control Efficiency used) |  | 2023GADNR | 2023GADNR
13067 | Cobb | 3699411 | 6700027 |  | Lockheed Martin Aeronautics Company | 336411 | Aircraft Manufacturing |  | 33.918 | -84.527 | OP | 2023 | 2846 | Boiler | B-7 Ultra-Low Nox Boiler natural gas fired | 60.3 | E6BTU/HR |  | OP | 2023 | 2846P | 10200602 | Fuel Comb - Industrial Boilers, ICEs - Natural Gas | Boiler 2846 (Natural Gas) |  | OP | 2023 | 48.153 | E6FT3S | Natural Gas | I | 6552 |  |  |  | Carbon Monoxide | CAP |  | 0.92213 | TON | 38.3 | LB | E6FT3S | Vendor Emission Factor | Vendor Emission Factor (no Control Efficiency used) |  | 2023GADNR | 2023GADNR
13067 | Cobb | 3699411 | 6700027 |  | Lockheed Martin Aeronautics Company | 336411 | Aircraft Manufacturing |  | 33.918 | -84.527 | OP | 2023 | 2846 | Boiler | B-7 Ultra-Low Nox Boiler natural gas fired | 60.3 | E6BTU/HR |  | OP | 2023 | 2846S | 10200502 | Fuel Comb - Industrial Boilers, ICEs - Oil | Boiler 2846 (No. 2 Fuel Oil) |  | OP | 2023 | 0 | E3GAL | Distillate Oil | I | 3024 |  |  |  | PM Condensible | CAP |  | 0 | TON | 1.3 | LB | E3GAL | EPA. September, 1998. Section 1.3, Fuel Oil Combustion. In: Compilation of Air Pollutant Emiss... | USEPA Emission Factor (no Control Efficiency used) |  | 2023GADNR | 2023GADNR
13067 | Cobb | 3699411 | 6700027 |  | Lockheed Martin Aeronautics Company | 336411 | Aircraft Manufacturing |  | 33.918 | -84.527 | OP | 2023 | 2846 | Boiler | B-7 Ultra-Low Nox Boiler natural gas fired | 60.3 | E6BTU/HR |  | OP | 2023 | 2846S | 10200502 | Fuel Comb - Industrial Boilers, ICEs - Oil | Boiler 2846 (No. 2 Fuel Oil) |  | OP | 2023 | 0 | E3GAL | Distillate Oil | I | 3024 |  |  |  | Volatile Organic Compounds | CAP |  | 0 | TON | 0.5 | LB | E3GAL | Vendor data | Vendor Emission Factor (no Control Efficiency used) |  | 2023GADNR | 2023GADNR
13067 | Cobb | 3699411 | 6700027 |  | Lockheed Martin Aeronautics Company | 336411 | Aircraft Manufacturing |  | 33.918 | -84.527 | OP | 2023 | 2846 | Boiler | B-7 Ultra-Low Nox Boiler natural gas fired | 60.3 | E6BTU/HR |  | OP | 2023 | 2846S | 10200502 | Fuel Comb - Industrial Boilers, ICEs - Oil | Boiler 2846 (No. 2 Fuel Oil) |  | OP | 2023 | 0 | E3GAL | Distillate Oil | I | 3024 |  |  |  | Sulfur Dioxide | CAP |  | 0 | TON | 28 | LB | E3GAL | Vendor data | Vendor Emission Factor (no Control Efficiency used) |  | 2023GADNR | 2023GADNR
13067 | Cobb | 3699411 | 6700027 |  | Lockheed Martin Aeronautics Company | 336411 | Aircraft Manufacturing |  | 33.918 | -84.527 | OP | 2023 | 2846 | Boiler | B-7 Ultra-Low Nox Boiler natural gas fired | 60.3 | E6BTU/HR |  | OP | 2023 | 2846S | 10200502 | Fuel Comb - Industrial Boilers, ICEs - Oil | Boiler 2846 (No. 2 Fuel Oil) |  | OP | 2023 | 0 | E3GAL | Distillate Oil | I | 3024 |  |  |  | PM2.5 Primary (Filt + Cond) | CAP |  | 0 | TON | 4.2 | LB | E3GAL | Vendor data | Vendor Emission Factor (no Control Efficiency used) |  | 2023GADNR | 2023GADNR
13067 | Cobb | 3699411 | 6700027 |  | Lockheed Martin Aeronautics Company | 336411 | Aircraft Manufacturing |  | 33.918 | -84.527 | OP | 2023 | 2846 | Boiler | B-7 Ultra-Low Nox Boiler natural gas fired | 60.3 | E6BTU/HR |  | OP | 2023 | 2846S | 10200502 | Fuel Comb - Industrial Boilers, ICEs - Oil | Boiler 2846 (No. 2 Fuel Oil) |  | OP | 2023 | 0 | E3GAL | Distillate Oil | I | 3024 |  |  |  | PM10 Primary (Filt + Cond) | CAP |  | 0 | TON | 4.2 | LB | E3GAL | Vendor data | Vendor Emission Factor (no Control Efficiency used) |  | 2023GADNR | 2023GADNR
13067 | Cobb | 3699411 | 6700027 |  | Lockheed Martin Aeronautics Company | 336411 | Aircraft Manufacturing |  | 33.918 | -84.527 | OP | 2023 | 2846 | Boiler | B-7 Ultra-Low Nox Boiler natural gas fired | 60.3 | E6BTU/HR |  | OP | 2023 | 2846S | 10200502 | Fuel Comb - Industrial Boilers, ICEs - Oil | Boiler 2846 (No. 2 Fuel Oil) |  | OP | 2023 | 0 | E3GAL | Distillate Oil | I | 3024 |  |  |  | Nitrogen Oxides | CAP |  | 0 | TON | 13.3 | LB | E3GAL | Vendor data | Vendor Emission Factor (no Control Efficiency used) |  | 2023GADNR | 2023GADNR
13067 | Cobb | 3699411 | 6700027 |  | Lockheed Martin Aeronautics Company | 336411 | Aircraft Manufacturing |  | 33.918 | -84.527 | OP | 2023 | 2846 | Boiler | B-7 Ultra-Low Nox Boiler natural gas fired | 60.3 | E6BTU/HR |  | OP | 2023 | 2846S | 10200502 | Fuel Comb - Industrial Boilers, ICEs - Oil | Boiler 2846 (No. 2 Fuel Oil) |  | OP | 2023 | 0 | E3GAL | Distillate Oil | I | 3024 |  |  |  | Carbon Monoxide | CAP |  | 0 | TON | 10.9 | LB | E3GAL | Vendor data | Vendor Emission Factor (no Control Efficiency used) |  | 2023GADNR | 2023GADNR
13067 | Cobb | 3699411 | 6700027 |  | Lockheed Martin Aeronautics Company | 336411 | Aircraft Manufacturing |  | 33.918 | -84.527 | OP | 2023 | 2847 | Boiler | B-98 Ultra-Low Nox Boiler natural gas fired | 24.8 | E6BTU/HR |  | OP | 2023 | 2847P | 10200602 | Fuel Comb - Industrial Boilers, ICEs - Natural Gas | Boiler 2847 (Natural Gas) |  | OP | 2023 | 26.082 | E6FT3S | Natural Gas | I | 6552 |  |  |  | PM Condensible | CAP |  | 0.074334 | TON | 5.7 | LB | E6FT3S | EPA. March, 1998. Section 1.4, Natural Gas Combustion. In: Compilation of Air Pollutant Emissi... | Other Emission Factor (no Control Efficiency used) |  | 2023GADNR | 2023GADNR
13067 | Cobb | 3699411 | 6700027 |  | Lockheed Martin Aeronautics Company | 336411 | Aircraft Manufacturing |  | 33.918 | -84.527 | OP | 2023 | 2847 | Boiler | B-98 Ultra-Low Nox Boiler natural gas fired | 24.8 | E6BTU/HR |  | OP | 2023 | 2847P | 10200602 | Fuel Comb - Industrial Boilers, ICEs - Natural Gas | Boiler 2847 (Natural Gas) |  | OP | 2023 | 26.082 | E6FT3S | Natural Gas | I | 6552 |  |  |  | Volatile Organic Compounds | CAP |  | 0.071726 | TON | 5.5 | LB | E6FT3S | AP-42 Section 1.4 | Other Emission Factor (no Control Efficiency used) |  | 2023GADNR | 2023GADNR
13067 | Cobb | 3699411 | 6700027 |  | Lockheed Martin Aeronautics Company | 336411 | Aircraft Manufacturing |  | 33.918 | -84.527 | OP | 2023 | 2847 | Boiler | B-98 Ultra-Low Nox Boiler natural gas fired | 24.8 | E6BTU/HR |  | OP | 2023 | 2847P | 10200602 | Fuel Comb - Industrial Boilers, ICEs - Natural Gas | Boiler 2847 (Natural Gas) |  | OP | 2023 | 26.082 | E6FT3S | Natural Gas | I | 6552 |  |  |  | Sulfur Dioxide | CAP |  | 0.007825 | TON | 0.6 | LB | E6FT3S | AP-42 Section 1.4 | Other Emission Factor (no Control Efficiency used) |  | 2023GADNR | 2023GADNR
13067 | Cobb | 3699411 | 6700027 |  | Lockheed Martin Aeronautics Company | 336411 | Aircraft Manufacturing |  | 33.918 | -84.527 | OP | 2023 | 2847 | Boiler | B-98 Ultra-Low Nox Boiler natural gas fired | 24.8 | E6BTU/HR |  | OP | 2023 | 2847P | 10200602 | Fuel Comb - Industrial Boilers, ICEs - Natural Gas | Boiler 2847 (Natural Gas) |  | OP | 2023 | 26.082 | E6FT3S | Natural Gas | I | 6552 |  |  |  | PM2.5 Primary (Filt + Cond) | CAP |  | 0.099112 | TON | 7.6 | LB | E6FT3S | AP-42 Section 1.4 | Other Emission Factor (no Control Efficiency used) |  | 2023GADNR | 2023GADNR
13067 | Cobb | 3699411 | 6700027 |  | Lockheed Martin Aeronautics Company | 336411 | Aircraft Manufacturing |  | 33.918 | -84.527 | OP | 2023 | 2847 | Boiler | B-98 Ultra-Low Nox Boiler natural gas fired | 24.8 | E6BTU/HR |  | OP | 2023 | 2847P | 10200602 | Fuel Comb - Industrial Boilers, ICEs - Natural Gas | Boiler 2847 (Natural Gas) |  | OP | 2023 | 26.082 | E6FT3S | Natural Gas | I | 6552 |  |  |  | PM10 Primary (Filt + Cond) | CAP |  | 0.099112 | TON | 7.6 | LB | E6FT3S | AP-42 Section 1.4 | Other Emission Factor (no Control Efficiency used) |  | 2023GADNR | 2023GADNR
13067 | Cobb | 3699411 | 6700027 |  | Lockheed Martin Aeronautics Company | 336411 | Aircraft Manufacturing |  | 33.918 | -84.527 | OP | 2023 | 2847 | Boiler | B-98 Ultra-Low Nox Boiler natural gas fired | 24.8 | E6BTU/HR |  | OP | 2023 | 2847P | 10200602 | Fuel Comb - Industrial Boilers, ICEs - Natural Gas | Boiler 2847 (Natural Gas) |  | OP | 2023 | 26.082 | E6FT3S | Natural Gas | I | 6552 |  |  |  | Nitrogen Oxides | CAP |  | 0.26082 | TON | 20 | LB | E6FT3S | Vendor Emission Factor | Vendor Emission Factor (no Control Efficiency used) |  | 2023GADNR | 2023GADNR
13067 | Cobb | 3699411 | 6700027 |  | Lockheed Martin Aeronautics Company | 336411 | Aircraft Manufacturing |  | 33.918 | -84.527 | OP | 2023 | 2847 | Boiler | B-98 Ultra-Low Nox Boiler natural gas fired | 24.8 | E6BTU/HR |  | OP | 2023 | 2847P | 10200602 | Fuel Comb - Industrial Boilers, ICEs - Natural Gas | Boiler 2847 (Natural Gas) |  | OP | 2023 | 26.082 | E6FT3S | Natural Gas | I | 6552 |  |  |  | Carbon Monoxide | CAP |  | 0.49556 | TON | 38 | LB | E6FT3S | Vendor Emission Factor | Vendor Emission Factor (no Control Efficiency used) |  | 2023GADNR | 2023GADNR
13067 | Cobb | 3699411 | 6700027 |  | Lockheed Martin Aeronautics Company | 336411 | Aircraft Manufacturing |  | 33.918 | -84.527 | OP | 2023 | 2847 | Boiler | B-98 Ultra-Low Nox Boiler natural gas fired | 24.8 | E6BTU/HR |  | OP | 2023 | 2847S | 10200502 | Fuel Comb - Industrial Boilers, ICEs - Oil | Boiler 2847 (No. 2 Fuel Oil) |  | OP | 2023 | 0 | E3GAL | Distillate Oil | I | 840 |  |  |  | PM Condensible | CAP |  | 0 | TON | 1.3 | LB | E3GAL | EPA. September, 1998. Section 1.3, Fuel Oil Combustion. In: Compilation of Air Pollutant Emiss... | USEPA Emission Factor (no Control Efficiency used) |  | 2023GADNR | 2023GADNR
13067 | Cobb | 3699411 | 6700027 |  | Lockheed Martin Aeronautics Company | 336411 | Aircraft Manufacturing |  | 33.918 | -84.527 | OP | 2023 | 2847 | Boiler | B-98 Ultra-Low Nox Boiler natural gas fired | 24.8 | E6BTU/HR |  | OP | 2023 | 2847S | 10200502 | Fuel Comb - Industrial Boilers, ICEs - Oil | Boiler 2847 (No. 2 Fuel Oil) |  | OP | 2023 | 0 | E3GAL | Distillate Oil | I | 840 |  |  |  | Volatile Organic Compounds | CAP |  | 0 | TON | 0.2 | LB | E3GAL | AP-42 Section 1.3 | Other Emission Factor (no Control Efficiency used) |  | 2023GADNR | 2023GADNR
13067 | Cobb | 3699411 | 6700027 |  | Lockheed Martin Aeronautics Company | 336411 | Aircraft Manufacturing |  | 33.918 | -84.527 | OP | 2023 | 2847 | Boiler | B-98 Ultra-Low Nox Boiler natural gas fired | 24.8 | E6BTU/HR |  | OP | 2023 | 2847S | 10200502 | Fuel Comb - Industrial Boilers, ICEs - Oil | Boiler 2847 (No. 2 Fuel Oil) |  | OP | 2023 | 0 | E3GAL | Distillate Oil | I | 840 |  |  |  | Sulfur Dioxide | CAP |  | 0 | TON | 7.1 | LB | E3GAL | AP-42 Section 1.3 and Errata, S = 0.05% | Other Emission Factor (no Control Efficiency used) |  | 2023GADNR | 2023GADNR
13067 | Cobb | 3699411 | 6700027 |  | Lockheed Martin Aeronautics Company | 336411 | Aircraft Manufacturing |  | 33.918 | -84.527 | OP | 2023 | 2847 | Boiler | B-98 Ultra-Low Nox Boiler natural gas fired | 24.8 | E6BTU/HR |  | OP | 2023 | 2847S | 10200502 | Fuel Comb - Industrial Boilers, ICEs - Oil | Boiler 2847 (No. 2 Fuel Oil) |  | OP | 2023 | 0 | E3GAL | Distillate Oil | I | 840 |  |  |  | PM2.5 Primary (Filt + Cond) | CAP |  | 0 | TON | 1.55 | LB | E3GAL | AP-42 Section 1.3 | Other Emission Factor (no Control Efficiency used) |  | 2023GADNR | 2023GADNR
13067 | Cobb | 3699411 | 6700027 |  | Lockheed Martin Aeronautics Company | 336411 | Aircraft Manufacturing |  | 33.918 | -84.527 | OP | 2023 | 2847 | Boiler | B-98 Ultra-Low Nox Boiler natural gas fired | 24.8 | E6BTU/HR |  | OP | 2023 | 2847S | 10200502 | Fuel Comb - Industrial Boilers, ICEs - Oil | Boiler 2847 (No. 2 Fuel Oil) |  | OP | 2023 | 0 | E3GAL | Distillate Oil | I | 840 |  |  |  | PM10 Primary (Filt + Cond) | CAP |  | 0 | TON | 2.3 | LB | E3GAL | AP-42 Section 1.3 | Other Emission Factor (no Control Efficiency used) |  | 2023GADNR | 2023GADNR
13067 | Cobb | 3699411 | 6700027 |  | Lockheed Martin Aeronautics Company | 336411 | Aircraft Manufacturing |  | 33.918 | -84.527 | OP | 2023 | 2847 | Boiler | B-98 Ultra-Low Nox Boiler natural gas fired | 24.8 | E6BTU/HR |  | OP | 2023 | 2847S | 10200502 | Fuel Comb - Industrial Boilers, ICEs - Oil | Boiler 2847 (No. 2 Fuel Oil) |  | OP | 2023 | 0 | E3GAL | Distillate Oil | I | 840 |  |  |  | Nitrogen Oxides | CAP |  | 0 | TON | 20 | LB | E3GAL | AP-42 Section 1.3 | Other Emission Factor (no Control Efficiency used) |  | 2023GADNR | 2023GADNR
13067 | Cobb | 3699411 | 6700027 |  | Lockheed Martin Aeronautics Company | 336411 | Aircraft Manufacturing |  | 33.918 | -84.527 | OP | 2023 | 2847 | Boiler | B-98 Ultra-Low Nox Boiler natural gas fired | 24.8 | E6BTU/HR |  | OP | 2023 | 2847S | 10200502 | Fuel Comb - Industrial Boilers, ICEs - Oil | Boiler 2847 (No. 2 Fuel Oil) |  | OP | 2023 | 0 | E3GAL | Distillate Oil | I | 840 |  |  |  | Carbon Monoxide | CAP |  | 0 | TON | 5 | LB | E3GAL | AP-42 Section 1.3 | Other Emission Factor (no Control Efficiency used) |  | 2023GADNR | 2023GADNR
13067 | Cobb | 3699411 | 6700027 |  | Lockheed Martin Aeronautics Company | 336411 | Aircraft Manufacturing |  | 33.918 | -84.527 | OP | 2023 | 2848 | Boiler | B-98 Ultra-Low Nox Boiler natural gas fired | 24.8 | E6BTU/HR |  | OP | 2023 | 2848P | 10200602 | Fuel Comb - Industrial Boilers, ICEs - Natural Gas | Boiler 2848 (Natural Gas) |  | OP | 2023 | 22.784 | E6FT3S | Natural Gas | I | 6552 |  |  |  | PM Condensible | CAP |  | 0.064934 | TON | 5.7 | LB | E6FT3S | EPA. March, 1998. Section 1.4, Natural Gas Combustion. In: Compilation of Air Pollutant Emissi... | Other Emission Factor (no Control Efficiency used) |  | 2023GADNR | 2023GADNR
13067 | Cobb | 3699411 | 6700027 |  | Lockheed Martin Aeronautics Company | 336411 | Aircraft Manufacturing |  | 33.918 | -84.527 | OP | 2023 | 2848 | Boiler | B-98 Ultra-Low Nox Boiler natural gas fired | 24.8 | E6BTU/HR |  | OP | 2023 | 2848P | 10200602 | Fuel Comb - Industrial Boilers, ICEs - Natural Gas | Boiler 2848 (Natural Gas) |  | OP | 2023 | 22.784 | E6FT3S | Natural Gas | I | 6552 |  |  |  | Volatile Organic Compounds | CAP |  | 0.062656 | TON | 5.5 | LB | E6FT3S | AP-42 Section 1.4 | Other Emission Factor (no Control Efficiency used) |  | 2023GADNR | 2023GADNR
13067 | Cobb | 3699411 | 6700027 |  | Lockheed Martin Aeronautics Company | 336411 | Aircraft Manufacturing |  | 33.918 | -84.527 | OP | 2023 | 2848 | Boiler | B-98 Ultra-Low Nox Boiler natural gas fired | 24.8 | E6BTU/HR |  | OP | 2023 | 2848P | 10200602 | Fuel Comb - Industrial Boilers, ICEs - Natural Gas | Boiler 2848 (Natural Gas) |  | OP | 2023 | 22.784 | E6FT3S | Natural Gas | I | 6552 |  |  |  | Sulfur Dioxide | CAP |  | 0.006835 | TON | 0.6 | LB | E6FT3S | AP-42 Section 1.4 | Other Emission Factor (no Control Efficiency used) |  | 2023GADNR | 2023GADNR
13067 | Cobb | 3699411 | 6700027 |  | Lockheed Martin Aeronautics Company | 336411 | Aircraft Manufacturing |  | 33.918 | -84.527 | OP | 2023 | 2848 | Boiler | B-98 Ultra-Low Nox Boiler natural gas fired | 24.8 | E6BTU/HR |  | OP | 2023 | 2848P | 10200602 | Fuel Comb - Industrial Boilers, ICEs - Natural Gas | Boiler 2848 (Natural Gas) |  | OP | 2023 | 22.784 | E6FT3S | Natural Gas | I | 6552 |  |  |  | PM2.5 Primary (Filt + Cond) | CAP |  | 0.086579 | TON | 7.6 | LB | E6FT3S | AP-42 Section 1.4 | Other Emission Factor (no Control Efficiency used) |  | 2023GADNR | 2023GADNR
13067 | Cobb | 3699411 | 6700027 |  | Lockheed Martin Aeronautics Company | 336411 | Aircraft Manufacturing |  | 33.918 | -84.527 | OP | 2023 | 2848 | Boiler | B-98 Ultra-Low Nox Boiler natural gas fired | 24.8 | E6BTU/HR |  | OP | 2023 | 2848P | 10200602 | Fuel Comb - Industrial Boilers, ICEs - Natural Gas | Boiler 2848 (Natural Gas) |  | OP | 2023 | 22.784 | E6FT3S | Natural Gas | I | 6552 |  |  |  | PM10 Primary (Filt + Cond) | CAP |  | 0.086579 | TON | 7.6 | LB | E6FT3S | AP-42 Section 1.4 | Other Emission Factor (no Control Efficiency used) |  | 2023GADNR | 2023GADNR
13067 | Cobb | 3699411 | 6700027 |  | Lockheed Martin Aeronautics Company | 336411 | Aircraft Manufacturing |  | 33.918 | -84.527 | OP | 2023 | 2848 | Boiler | B-98 Ultra-Low Nox Boiler natural gas fired | 24.8 | E6BTU/HR |  | OP | 2023 | 2848P | 10200602 | Fuel Comb - Industrial Boilers, ICEs - Natural Gas | Boiler 2848 (Natural Gas) |  | OP | 2023 | 22.784 | E6FT3S | Natural Gas | I | 6552 |  |  |  | Nitrogen Oxides | CAP |  | 0.22784 | TON | 20 | LB | E6FT3S | Vendor Emission Factor | Vendor Emission Factor (no Control Efficiency used) |  | 2023GADNR | 2023GADNR
13067 | Cobb | 3699411 | 6700027 |  | Lockheed Martin Aeronautics Company | 336411 | Aircraft Manufacturing |  | 33.918 | -84.527 | OP | 2023 | 2848 | Boiler | B-98 Ultra-Low Nox Boiler natural gas fired | 24.8 | E6BTU/HR |  | OP | 2023 | 2848P | 10200602 | Fuel Comb - Industrial Boilers, ICEs - Natural Gas | Boiler 2848 (Natural Gas) |  | OP | 2023 | 22.784 | E6FT3S | Natural Gas | I | 6552 |  |  |  | Carbon Monoxide | CAP |  | 0.4329 | TON | 38 | LB | E6FT3S | Vendor Emission Factor | Vendor Emission Factor (no Control Efficiency used) |  | 2023GADNR | 2023GADNR
13067 | Cobb | 3699411 | 6700027 |  | Lockheed Martin Aeronautics Company | 336411 | Aircraft Manufacturing |  | 33.918 | -84.527 | OP | 2023 | 2848 | Boiler | B-98 Ultra-Low Nox Boiler natural gas fired | 24.8 | E6BTU/HR |  | OP | 2023 | 2848S | 10200502 | Fuel Comb - Industrial Boilers, ICEs - Oil | No.2 Back-up fuel |  | OP | 2023 | 0 | E3GAL | Distillate Oil | I | 3024 |  |  |  | PM Condensible | CAP |  | 0 | TON | 1.3 | LB | E3GAL | EPA. September, 1998. Section 1.3, Fuel Oil Combustion. In: Compilation of Air Pollutant Emiss... | USEPA Emission Factor (no Control Efficiency used) |  | 2023GADNR | 2023GADNR
13067 | Cobb | 3699411 | 6700027 |  | Lockheed Martin Aeronautics Company | 336411 | Aircraft Manufacturing |  | 33.918 | -84.527 | OP | 2023 | 2848 | Boiler | B-98 Ultra-Low Nox Boiler natural gas fired | 24.8 | E6BTU/HR |  | OP | 2023 | 2848S | 10200502 | Fuel Comb - Industrial Boilers, ICEs - Oil | No.2 Back-up fuel |  | OP | 2023 | 0 | E3GAL | Distillate Oil | I | 3024 |  |  |  | Volatile Organic Compounds | CAP |  | 0 | TON | 0.2 | LB | E3GAL | AP-42 Section 1.3 | Other Emission Factor (no Control Efficiency used) |  | 2023GADNR | 2023GADNR
13067 | Cobb | 3699411 | 6700027 |  | Lockheed Martin Aeronautics Company | 336411 | Aircraft Manufacturing |  | 33.918 | -84.527 | OP | 2023 | 2848 | Boiler | B-98 Ultra-Low Nox Boiler natural gas fired | 24.8 | E6BTU/HR |  | OP | 2023 | 2848S | 10200502 | Fuel Comb - Industrial Boilers, ICEs - Oil | No.2 Back-up fuel |  | OP | 2023 | 0 | E3GAL | Distillate Oil | I | 3024 |  |  |  | Carbon Monoxide | CAP |  | 0 | TON | 5 | LB | E3GAL | AP-42 Section 1.3 | Other Emission Factor (no Control Efficiency used) |  | 2023GADNR | 2023GADNR
13067 | Cobb | 3699411 | 6700027 |  | Lockheed Martin Aeronautics Company | 336411 | Aircraft Manufacturing |  | 33.918 | -84.527 | OP | 2023 | 2848 | Boiler | B-98 Ultra-Low Nox Boiler natural gas fired | 24.8 | E6BTU/HR |  | OP | 2023 | 2848S | 10200502 | Fuel Comb - Industrial Boilers, ICEs - Oil | No.2 Back-up fuel |  | OP | 2023 | 0 | E3GAL | Distillate Oil | I | 3024 |  |  |  | Sulfur Dioxide | CAP |  | 0 | TON | 7.1 | LB | E3GAL | AP-42 Section 1.3 | Other Emission Factor (no Control Efficiency used) |  | 2023GADNR | 2023GADNR
13067 | Cobb | 3699411 | 6700027 |  | Lockheed Martin Aeronautics Company | 336411 | Aircraft Manufacturing |  | 33.918 | -84.527 | OP | 2023 | 2848 | Boiler | B-98 Ultra-Low Nox Boiler natural gas fired | 24.8 | E6BTU/HR |  | OP | 2023 | 2848S | 10200502 | Fuel Comb - Industrial Boilers, ICEs - Oil | No.2 Back-up fuel |  | OP | 2023 | 0 | E3GAL | Distillate Oil | I | 3024 |  |  |  | Nitrogen Oxides | CAP |  | 0 | TON | 20 | LB | E3GAL | AP-42 Section 1.3 | Other Emission Factor (no Control Efficiency used) |  | 2023GADNR | 2023GADNR
13067 | Cobb | 3699411 | 6700027 |  | Lockheed Martin Aeronautics Company | 336411 | Aircraft Manufacturing |  | 33.918 | -84.527 | OP | 2023 | 2848 | Boiler | B-98 Ultra-Low Nox Boiler natural gas fired | 24.8 | E6BTU/HR |  | OP | 2023 | 2848S | 10200502 | Fuel Comb - Industrial Boilers, ICEs - Oil | No.2 Back-up fuel |  | OP | 2023 | 0 | E3GAL | Distillate Oil | I | 3024 |  |  |  | PM2.5 Primary (Filt + Cond) | CAP |  | 0 | TON | 1.55 | LB | E3GAL | AP-42 Section 1.3 | Other Emission Factor (no Control Efficiency used) |  | 2023GADNR | 2023GADNR
13067 | Cobb | 3699411 | 6700027 |  | Lockheed Martin Aeronautics Company | 336411 | Aircraft Manufacturing |  | 33.918 | -84.527 | OP | 2023 | 2848 | Boiler | B-98 Ultra-Low Nox Boiler natural gas fired | 24.8 | E6BTU/HR |  | OP | 2023 | 2848S | 10200502 | Fuel Comb - Industrial Boilers, ICEs - Oil | No.2 Back-up fuel |  | OP | 2023 | 0 | E3GAL | Distillate Oil | I | 3024 |  |  |  | PM10 Primary (Filt + Cond) | CAP |  | 0 | TON | 2.3 | LB | E3GAL | AP-42 Section 1.3 | Other Emission Factor (no Control Efficiency used) |  | 2023GADNR | 2023GADNR
13067 | Cobb | 3699411 | 6700027 |  | Lockheed Martin Aeronautics Company | 336411 | Aircraft Manufacturing |  | 33.918 | -84.527 | OP | 2023 | 2854B | Process Heater | B-78 Direct Natural gas-fired make-up air units | 13.8 | E6BTU/HR |  | OP | 2023 | 2854BP | 39900601 | Industrial Processes - NEC | B-78 Direct Natural gas-fired make-up air units |  | OP | 2023 | 14.263 | E6FT3S | Natural Gas | I | 8736 |  |  |  | PM2.5 Filterable | CAP |  | 0.054199 | TON | 7.6 | LB | E6FT3S | AP-42 Section 1.4. Per J. Wang, EF assumed same as PM25pri | Other Emission Factor (no Control Efficiency used) |  | 2023GADNR | 2023GADNR
13067 | Cobb | 3699411 | 6700027 |  | Lockheed Martin Aeronautics Company | 336411 | Aircraft Manufacturing |  | 33.918 | -84.527 | OP | 2023 | 2854B | Process Heater | B-78 Direct Natural gas-fired make-up air units | 13.8 | E6BTU/HR |  | OP | 2023 | 2854BP | 39900601 | Industrial Processes - NEC | B-78 Direct Natural gas-fired make-up air units |  | OP | 2023 | 14.263 | E6FT3S | Natural Gas | I | 8736 |  |  |  | PM10 Filterable | CAP |  | 0.054199 | TON | 7.6 | LB | E6FT3S | AP-42 Section 1.4. Per J. Wang, EF assumed same as PM10pri | Other Emission Factor (no Control Efficiency used) |  | 2023GADNR | 2023GADNR
13067 | Cobb | 3699411 | 6700027 |  | Lockheed Martin Aeronautics Company | 336411 | Aircraft Manufacturing |  | 33.918 | -84.527 | OP | 2023 | 2854B | Process Heater | B-78 Direct Natural gas-fired make-up air units | 13.8 | E6BTU/HR |  | OP | 2023 | 2854BP | 39900601 | Industrial Processes - NEC | B-78 Direct Natural gas-fired make-up air units |  | OP | 2023 | 14.263 | E6FT3S | Natural Gas | I | 8736 |  |  |  | Sulfur Dioxide | CAP |  | 0.004279 | TON | 0.6 | LB | E6FT3S | AP-42 Section 1.4 | Other Emission Factor (no Control Efficiency used) |  | 2023GADNR | 2023GADNR
13067 | Cobb | 3699411 | 6700027 |  | Lockheed Martin Aeronautics Company | 336411 | Aircraft Manufacturing |  | 33.918 | -84.527 | OP | 2023 | 2854B | Process Heater | B-78 Direct Natural gas-fired make-up air units | 13.8 | E6BTU/HR |  | OP | 2023 | 2854BP | 39900601 | Industrial Processes - NEC | B-78 Direct Natural gas-fired make-up air units |  | OP | 2023 | 14.263 | E6FT3S | Natural Gas | I | 8736 |  |  |  | Volatile Organic Compounds | CAP |  | 0.039223 | TON | 5.5 | LB | E6FT3S | AP-42 Section 1.4 | Other Emission Factor (no Control Efficiency used) |  | 2023GADNR | 2023GADNR
13067 | Cobb | 3699411 | 6700027 |  | Lockheed Martin Aeronautics Company | 336411 | Aircraft Manufacturing |  | 33.918 | -84.527 | OP | 2023 | 2854B | Process Heater | B-78 Direct Natural gas-fired make-up air units | 13.8 | E6BTU/HR |  | OP | 2023 | 2854BP | 39900601 | Industrial Processes - NEC | B-78 Direct Natural gas-fired make-up air units |  | OP | 2023 | 14.263 | E6FT3S | Natural Gas | I | 8736 |  |  |  | PM2.5 Primary (Filt + Cond) | CAP |  | 0.054199 | TON | 7.6 | LB | E6FT3S | AP-42 Section 1.4 | Other Emission Factor (no Control Efficiency used) |  | 2023GADNR | 2023GADNR
13067 | Cobb | 3699411 | 6700027 |  | Lockheed Martin Aeronautics Company | 336411 | Aircraft Manufacturing |  | 33.918 | -84.527 | OP | 2023 | 2854B | Process Heater | B-78 Direct Natural gas-fired make-up air units | 13.8 | E6BTU/HR |  | OP | 2023 | 2854BP | 39900601 | Industrial Processes - NEC | B-78 Direct Natural gas-fired make-up air units |  | OP | 2023 | 14.263 | E6FT3S | Natural Gas | I | 8736 |  |  |  | PM10 Primary (Filt + Cond) | CAP |  | 0.054199 | TON | 7.6 | LB | E6FT3S | AP-42 Section 1.4 | Other Emission Factor (no Control Efficiency used) |  | 2023GADNR | 2023GADNR
13067 | Cobb | 3699411 | 6700027 |  | Lockheed Martin Aeronautics Company | 336411 | Aircraft Manufacturing |  | 33.918 | -84.527 | OP | 2023 | 2854B | Process Heater | B-78 Direct Natural gas-fired make-up air units | 13.8 | E6BTU/HR |  | OP | 2023 | 2854BP | 39900601 | Industrial Processes - NEC | B-78 Direct Natural gas-fired make-up air units |  | OP | 2023 | 14.263 | E6FT3S | Natural Gas | I | 8736 |  |  |  | Nitrogen Oxides | CAP |  | 0.50919 | TON | 71.4 | LB | E6FT3S | Vendor Emission Factor | Vendor Emission Factor (no Control Efficiency used) |  | 2023GADNR | 2023GADNR
13067 | Cobb | 3699411 | 6700027 |  | Lockheed Martin Aeronautics Company | 336411 | Aircraft Manufacturing |  | 33.918 | -84.527 | OP | 2023 | 2854B | Process Heater | B-78 Direct Natural gas-fired make-up air units | 13.8 | E6BTU/HR |  | OP | 2023 | 2854BP | 39900601 | Industrial Processes - NEC | B-78 Direct Natural gas-fired make-up air units |  | OP | 2023 | 14.263 | E6FT3S | Natural Gas | I | 8736 |  |  |  | Carbon Monoxide | CAP |  | 0.59905 | TON | 84 | LB | E6FT3S | AP-42 Section 1.4 | Other Emission Factor (no Control Efficiency used) |  | 2023GADNR | 2023GADNR
13067 | Cobb | 3699411 | 6700027 |  | Lockheed Martin Aeronautics Company | 336411 | Aircraft Manufacturing |  | 33.918 | -84.527 | OP | 2023 | 2855B | Process Heater | B-78 Direct Natural gas-fired make-up air units | 13.8 | E6BTU/HR |  | OP | 2023 | 2855BP | 39990003 | Industrial Processes - NEC | B-78 Direct Natural gas-fired make-up air units |  | OP | 2023 | 11.355 | E6FT3S | Natural Gas | I | 8736 |  |  |  | PM2.5 Filterable | CAP |  | 0.043149 | TON | 7.6 | LB | E6FT3S | AP-42 Section 1.4. Per J. Wang, EF assumed same as PM25pri | Other Emission Factor (no Control Efficiency used) |  | 2023GADNR | 2023GADNR
13067 | Cobb | 3699411 | 6700027 |  | Lockheed Martin Aeronautics Company | 336411 | Aircraft Manufacturing |  | 33.918 | -84.527 | OP | 2023 | 2855B | Process Heater | B-78 Direct Natural gas-fired make-up air units | 13.8 | E6BTU/HR |  | OP | 2023 | 2855BP | 39990003 | Industrial Processes - NEC | B-78 Direct Natural gas-fired make-up air units |  | OP | 2023 | 11.355 | E6FT3S | Natural Gas | I | 8736 |  |  |  | PM10 Filterable | CAP |  | 0.043149 | TON | 7.6 | LB | E6FT3S | AP-42 Section 1.4. Per J. Wang, EF assumed same as PM10pri | Other Emission Factor (no Control Efficiency used) |  | 2023GADNR | 2023GADNR
13067 | Cobb | 3699411 | 6700027 |  | Lockheed Martin Aeronautics Company | 336411 | Aircraft Manufacturing |  | 33.918 | -84.527 | OP | 2023 | 2855B | Process Heater | B-78 Direct Natural gas-fired make-up air units | 13.8 | E6BTU/HR |  | OP | 2023 | 2855BP | 39990003 | Industrial Processes - NEC | B-78 Direct Natural gas-fired make-up air units |  | OP | 2023 | 11.355 | E6FT3S | Natural Gas | I | 8736 |  |  |  | Sulfur Dioxide | CAP |  | 0.003406 | TON | 0.6 | LB | E6FT3S | AP-42 Section 1.4 | Other Emission Factor (no Control Efficiency used) |  | 2023GADNR | 2023GADNR
13067 | Cobb | 3699411 | 6700027 |  | Lockheed Martin Aeronautics Company | 336411 | Aircraft Manufacturing |  | 33.918 | -84.527 | OP | 2023 | 2855B | Process Heater | B-78 Direct Natural gas-fired make-up air units | 13.8 | E6BTU/HR |  | OP | 2023 | 2855BP | 39990003 | Industrial Processes - NEC | B-78 Direct Natural gas-fired make-up air units |  | OP | 2023 | 11.355 | E6FT3S | Natural Gas | I | 8736 |  |  |  | Volatile Organic Compounds | CAP |  | 0.031226 | TON | 5.5 | LB | E6FT3S | AP-42 Section 1.4 | Other Emission Factor (no Control Efficiency used) |  | 2023GADNR | 2023GADNR
13067 | Cobb | 3699411 | 6700027 |  | Lockheed Martin Aeronautics Company | 336411 | Aircraft Manufacturing |  | 33.918 | -84.527 | OP | 2023 | 2855B | Process Heater | B-78 Direct Natural gas-fired make-up air units | 13.8 | E6BTU/HR |  | OP | 2023 | 2855BP | 39990003 | Industrial Processes - NEC | B-78 Direct Natural gas-fired make-up air units |  | OP | 2023 | 11.355 | E6FT3S | Natural Gas | I | 8736 |  |  |  | PM2.5 Primary (Filt + Cond) | CAP |  | 0.043149 | TON | 7.6 | LB | E6FT3S | AP-42 Section 1.4, All PM < 1.0 um | Other Emission Factor (no Control Efficiency used) |  | 2023GADNR | 2023GADNR
13067 | Cobb | 3699411 | 6700027 |  | Lockheed Martin Aeronautics Company | 336411 | Aircraft Manufacturing |  | 33.918 | -84.527 | OP | 2023 | 2855B | Process Heater | B-78 Direct Natural gas-fired make-up air units | 13.8 | E6BTU/HR |  | OP | 2023 | 2855BP | 39990003 | Industrial Processes - NEC | B-78 Direct Natural gas-fired make-up air units |  | OP | 2023 | 11.355 | E6FT3S | Natural Gas | I | 8736 |  |  |  | PM10 Primary (Filt + Cond) | CAP |  | 0.043149 | TON | 7.6 | LB | E6FT3S | AP-42 Section 1.4, All PM < 1.0 um | Other Emission Factor (no Control Efficiency used) |  | 2023GADNR | 2023GADNR
13067 | Cobb | 3699411 | 6700027 |  | Lockheed Martin Aeronautics Company | 336411 | Aircraft Manufacturing |  | 33.918 | -84.527 | OP | 2023 | 2855B | Process Heater | B-78 Direct Natural gas-fired make-up air units | 13.8 | E6BTU/HR |  | OP | 2023 | 2855BP | 39990003 | Industrial Processes - NEC | B-78 Direct Natural gas-fired make-up air units |  | OP | 2023 | 11.355 | E6FT3S | Natural Gas | I | 8736 |  |  |  | Nitrogen Oxides | CAP |  | 0.28955 | TON | 51 | LB | E6FT3S | Vendor data | Vendor Emission Factor (no Control Efficiency used) |  | 2023GADNR | 2023GADNR
13067 | Cobb | 3699411 | 6700027 |  | Lockheed Martin Aeronautics Company | 336411 | Aircraft Manufacturing |  | 33.918 | -84.527 | OP | 2023 | 2855B | Process Heater | B-78 Direct Natural gas-fired make-up air units | 13.8 | E6BTU/HR |  | OP | 2023 | 2855BP | 39990003 | Industrial Processes - NEC | B-78 Direct Natural gas-fired make-up air units |  | OP | 2023 | 11.355 | E6FT3S | Natural Gas | I | 8736 |  |  |  | Carbon Monoxide | CAP |  | 0.47691 | TON | 84 | LB | E6FT3S | AP-42 Section 1.4 | Other Emission Factor (no Control Efficiency used) |  | 2023GADNR | 2023GADNR
13067 | Cobb | 3699411 | 6700027 |  | Lockheed Martin Aeronautics Company | 336411 | Aircraft Manufacturing |  | 33.918 | -84.527 | OP | 2023 | 2857B | Process Heater | B-78 Direct Natural gas-fired make-up air units | 13.8 | E6BTU/HR |  | OP | 2023 | 2857BP | 39990003 | Industrial Processes - NEC | B-78 Direct Natural gas-fired make-up air units |  | OP | 2023 | 13.874 | E6FT3S | Natural Gas | I | 8736 |  |  |  | PM2.5 Filterable | CAP |  | 0.052721 | TON | 7.6 | LB | E6FT3S | AP-42 Section 1.4. Per J. Wang, EF assumed same as PM25pri | Other Emission Factor (no Control Efficiency used) |  | 2023GADNR | 2023GADNR
13067 | Cobb | 3699411 | 6700027 |  | Lockheed Martin Aeronautics Company | 336411 | Aircraft Manufacturing |  | 33.918 | -84.527 | OP | 2023 | 2857B | Process Heater | B-78 Direct Natural gas-fired make-up air units | 13.8 | E6BTU/HR |  | OP | 2023 | 2857BP | 39990003 | Industrial Processes - NEC | B-78 Direct Natural gas-fired make-up air units |  | OP | 2023 | 13.874 | E6FT3S | Natural Gas | I | 8736 |  |  |  | PM10 Filterable | CAP |  | 0.052721 | TON | 7.6 | LB | E6FT3S | AP-42 Section 1.4. Per J. Wang, EF assumed same as PM10pri | Other Emission Factor (no Control Efficiency used) |  | 2023GADNR | 2023GADNR
13067 | Cobb | 3699411 | 6700027 |  | Lockheed Martin Aeronautics Company | 336411 | Aircraft Manufacturing |  | 33.918 | -84.527 | OP | 2023 | 2857B | Process Heater | B-78 Direct Natural gas-fired make-up air units | 13.8 | E6BTU/HR |  | OP | 2023 | 2857BP | 39990003 | Industrial Processes - NEC | B-78 Direct Natural gas-fired make-up air units |  | OP | 2023 | 13.874 | E6FT3S | Natural Gas | I | 8736 |  |  |  | Sulfur Dioxide | CAP |  | 0.004162 | TON | 0.6 | LB | E6FT3S | AP-42 Section 1.4 | Other Emission Factor (no Control Efficiency used) |  | 2023GADNR | 2023GADNR
13067 | Cobb | 3699411 | 6700027 |  | Lockheed Martin Aeronautics Company | 336411 | Aircraft Manufacturing |  | 33.918 | -84.527 | OP | 2023 | 2857B | Process Heater | B-78 Direct Natural gas-fired make-up air units | 13.8 | E6BTU/HR |  | OP | 2023 | 2857BP | 39990003 | Industrial Processes - NEC | B-78 Direct Natural gas-fired make-up air units |  | OP | 2023 | 13.874 | E6FT3S | Natural Gas | I | 8736 |  |  |  | Volatile Organic Compounds | CAP |  | 0.038154 | TON | 5.5 | LB | E6FT3S | AP-42 Section 1.4 | Other Emission Factor (no Control Efficiency used) |  | 2023GADNR | 2023GADNR
13067 | Cobb | 3699411 | 6700027 |  | Lockheed Martin Aeronautics Company | 336411 | Aircraft Manufacturing |  | 33.918 | -84.527 | OP | 2023 | 2857B | Process Heater | B-78 Direct Natural gas-fired make-up air units | 13.8 | E6BTU/HR |  | OP | 2023 | 2857BP | 39990003 | Industrial Processes - NEC | B-78 Direct Natural gas-fired make-up air units |  | OP | 2023 | 13.874 | E6FT3S | Natural Gas | I | 8736 |  |  |  | PM2.5 Primary (Filt + Cond) | CAP |  | 0.052721 | TON | 7.6 | LB | E6FT3S | AP-42 Section 1.4 | Other Emission Factor (no Control Efficiency used) |  | 2023GADNR | 2023GADNR
13067 | Cobb | 3699411 | 6700027 |  | Lockheed Martin Aeronautics Company | 336411 | Aircraft Manufacturing |  | 33.918 | -84.527 | OP | 2023 | 2857B | Process Heater | B-78 Direct Natural gas-fired make-up air units | 13.8 | E6BTU/HR |  | OP | 2023 | 2857BP | 39990003 | Industrial Processes - NEC | B-78 Direct Natural gas-fired make-up air units |  | OP | 2023 | 13.874 | E6FT3S | Natural Gas | I | 8736 |  |  |  | PM10 Primary (Filt + Cond) | CAP |  | 0.052721 | TON | 7.6 | LB | E6FT3S | AP-42 Section 1.4 | Other Emission Factor (no Control Efficiency used) |  | 2023GADNR | 2023GADNR
13067 | Cobb | 3699411 | 6700027 |  | Lockheed Martin Aeronautics Company | 336411 | Aircraft Manufacturing |  | 33.918 | -84.527 | OP | 2023 | 2857B | Process Heater | B-78 Direct Natural gas-fired make-up air units | 13.8 | E6BTU/HR |  | OP | 2023 | 2857BP | 39990003 | Industrial Processes - NEC | B-78 Direct Natural gas-fired make-up air units |  | OP | 2023 | 13.874 | E6FT3S | Natural Gas | I | 8736 |  |  |  | Nitrogen Oxides | CAP |  | 0.35379 | TON | 51 | LB | E6FT3S | Vendor Emission Factor | Vendor Emission Factor (no Control Efficiency used) |  | 2023GADNR | 2023GADNR
13067 | Cobb | 3699411 | 6700027 |  | Lockheed Martin Aeronautics Company | 336411 | Aircraft Manufacturing |  | 33.918 | -84.527 | OP | 2023 | 2857B | Process Heater | B-78 Direct Natural gas-fired make-up air units | 13.8 | E6BTU/HR |  | OP | 2023 | 2857BP | 39990003 | Industrial Processes - NEC | B-78 Direct Natural gas-fired make-up air units |  | OP | 2023 | 13.874 | E6FT3S | Natural Gas | I | 8736 |  |  |  | Carbon Monoxide | CAP |  | 0.58271 | TON | 84 | LB | E6FT3S | AP-42 Section 1.4 | Other Emission Factor (no Control Efficiency used) |  | 2023GADNR | 2023GADNR
13067 | Cobb | 3699411 | 6700027 |  | Lockheed Martin Aeronautics Company | 336411 | Aircraft Manufacturing |  | 33.918 | -84.527 | OP | 2023 | 2898 | Reciprocating IC Engine | B-52 Jockey Pump Emergency Generator | 85 | HP |  | OP | 2023 | 2898P | 20200102 | Fuel Comb - Industrial Boilers, ICEs - Oil | IC Engine 2898 |  | OP | 2023 | 6.4 | HR | Distillate Oil (Diesel) | I | 5 |  |  |  | PM10 Filterable | CAP |  | 6.6e-05 | TON | 0.0206 | LB | HR | Per J. Wang, EF assumed same as PM10 Pri | Vendor Emission Factor (no Control Efficiency used) |  | 2023GADNR | 2023GADNR
13067 | Cobb | 3699411 | 6700027 |  | Lockheed Martin Aeronautics Company | 336411 | Aircraft Manufacturing |  | 33.918 | -84.527 | OP | 2023 | 2898 | Reciprocating IC Engine | B-52 Jockey Pump Emergency Generator | 85 | HP |  | OP | 2023 | 2898P | 20200102 | Fuel Comb - Industrial Boilers, ICEs - Oil | IC Engine 2898 |  | OP | 2023 | 6.4 | HR | Distillate Oil (Diesel) | I | 5 |  |  |  | PM2.5 Filterable | CAP |  | 6.6e-05 | TON | 0.0206 | LB | HR | Per J. Wang, EF assumed same as PM25 Pri | Vendor Emission Factor (no Control Efficiency used) |  | 2023GADNR | 2023GADNR
13067 | Cobb | 3699411 | 6700027 |  | Lockheed Martin Aeronautics Company | 336411 | Aircraft Manufacturing |  | 33.918 | -84.527 | OP | 2023 | 2898 | Reciprocating IC Engine | B-52 Jockey Pump Emergency Generator | 85 | HP |  | OP | 2023 | 2898P | 20200102 | Fuel Comb - Industrial Boilers, ICEs - Oil | IC Engine 2898 |  | OP | 2023 | 6.4 | HR | Distillate Oil (Diesel) | I | 5 |  |  |  | Sulfur Dioxide | CAP |  | 0.000557 | TON | 0.174 | LB | HR | AP-42 Section 3.3-1. EF converted from lb/hp-hr to lb/hr using engine horsepower (85). | Other Emission Factor (no Control Efficiency used) |  | 2023GADNR | 2023GADNR
13067 | Cobb | 3699411 | 6700027 |  | Lockheed Martin Aeronautics Company | 336411 | Aircraft Manufacturing |  | 33.918 | -84.527 | OP | 2023 | 2898 | Reciprocating IC Engine | B-52 Jockey Pump Emergency Generator | 85 | HP |  | OP | 2023 | 2898P | 20200102 | Fuel Comb - Industrial Boilers, ICEs - Oil | IC Engine 2898 |  | OP | 2023 | 6.4 | HR | Distillate Oil (Diesel) | I | 5 |  |  |  | Volatile Organic Compounds | CAP |  | 0.000685 | TON | 0.214 | LB | HR | AP-42 Section 3.3-1. EF converted from lb/hp-hr to lb/hr using engine horsepower (85). | Other Emission Factor (no Control Efficiency used) |  | 2023GADNR | 2023GADNR
13067 | Cobb | 3699411 | 6700027 |  | Lockheed Martin Aeronautics Company | 336411 | Aircraft Manufacturing |  | 33.918 | -84.527 | OP | 2023 | 2898 | Reciprocating IC Engine | B-52 Jockey Pump Emergency Generator | 85 | HP |  | OP | 2023 | 2898P | 20200102 | Fuel Comb - Industrial Boilers, ICEs - Oil | IC Engine 2898 |  | OP | 2023 | 6.4 | HR | Distillate Oil (Diesel) | I | 5 |  |  |  | PM2.5 Primary (Filt + Cond) | CAP |  | 6.6e-05 | TON | 0.0206 | LB | HR | Manufacturers Specifications. EF converted to lb/hr using engine capacity (85 hp) | Other Emission Factor (no Control Efficiency used) |  | 2023GADNR | 2023GADNR
13067 | Cobb | 3699411 | 6700027 |  | Lockheed Martin Aeronautics Company | 336411 | Aircraft Manufacturing |  | 33.918 | -84.527 | OP | 2023 | 2898 | Reciprocating IC Engine | B-52 Jockey Pump Emergency Generator | 85 | HP |  | OP | 2023 | 2898P | 20200102 | Fuel Comb - Industrial Boilers, ICEs - Oil | IC Engine 2898 |  | OP | 2023 | 6.4 | HR | Distillate Oil (Diesel) | I | 5 |  |  |  | PM10 Primary (Filt + Cond) | CAP |  | 6.6e-05 | TON | 0.0206 | LB | HR | Manufacturers Specifications. EF converted to lb/hr using engine capacity (85 hp) | Vendor Emission Factor (no Control Efficiency used) |  | 2023GADNR | 2023GADNR
13067 | Cobb | 3699411 | 6700027 |  | Lockheed Martin Aeronautics Company | 336411 | Aircraft Manufacturing |  | 33.918 | -84.527 | OP | 2023 | 2898 | Reciprocating IC Engine | B-52 Jockey Pump Emergency Generator | 85 | HP |  | OP | 2023 | 2898P | 20200102 | Fuel Comb - Industrial Boilers, ICEs - Oil | IC Engine 2898 |  | OP | 2023 | 6.4 | HR | Distillate Oil (Diesel) | I | 5 |  |  |  | Carbon Monoxide | CAP |  | 0.001583 | TON | 0.4947 | LB | HR | Vendor Emission Factor | Vendor Emission Factor (no Control Efficiency used) |  | 2023GADNR | 2023GADNR
13067 | Cobb | 3699411 | 6700027 |  | Lockheed Martin Aeronautics Company | 336411 | Aircraft Manufacturing |  | 33.918 | -84.527 | OP | 2023 | 2898 | Reciprocating IC Engine | B-52 Jockey Pump Emergency Generator | 85 | HP |  | OP | 2023 | 2898P | 20200102 | Fuel Comb - Industrial Boilers, ICEs - Oil | IC Engine 2898 |  | OP | 2023 | 6.4 | HR | Distillate Oil (Diesel) | I | 5 |  |  |  | Nitrogen Oxides | CAP |  | 0.008432 | TON | 2.635 | LB | HR | Based on AP-42 Section 3.3. EF converted from lb/hp-hr to lb/hr using the engine horsepower (85). | Other Emission Factor (no Control Efficiency used) |  | 2023GADNR | 2023GADNR
13067 | Cobb | 3699411 | 6700027 |  | Lockheed Martin Aeronautics Company | 336411 | Aircraft Manufacturing |  | 33.918 | -84.527 | OP | 2023 | 2906 | Reciprocating IC Engine | B-25 Diesel Emergency Generator | 206 | HP |  | OP | 2023 | 2906P | 20200102 | Fuel Comb - Industrial Boilers, ICEs - Oil | B-25 Diesel Emergency Generator |  | OP | 2023 | 0.5 | HR | Distillate Oil (Diesel) | I | 5 |  |  |  | PM2.5 Filterable | CAP |  | 3e-06 | TON | 0.0102 | LB | HR | Per J. Wang, EF assumed same as PM25 Pri | Vendor Emission Factor (no Control Efficiency used) |  | 2023GADNR | 2023GADNR
13067 | Cobb | 3699411 | 6700027 |  | Lockheed Martin Aeronautics Company | 336411 | Aircraft Manufacturing |  | 33.918 | -84.527 | OP | 2023 | 2906 | Reciprocating IC Engine | B-25 Diesel Emergency Generator | 206 | HP |  | OP | 2023 | 2906P | 20200102 | Fuel Comb - Industrial Boilers, ICEs - Oil | B-25 Diesel Emergency Generator |  | OP | 2023 | 0.5 | HR | Distillate Oil (Diesel) | I | 5 |  |  |  | PM10 Filterable | CAP |  | 3e-06 | TON | 0.0102 | LB | HR | Per J. Wang, EF assumed same as PM10 Pri | Vendor Emission Factor (no Control Efficiency used) |  | 2023GADNR | 2023GADNR
13067 | Cobb | 3699411 | 6700027 |  | Lockheed Martin Aeronautics Company | 336411 | Aircraft Manufacturing |  | 33.918 | -84.527 | OP | 2023 | 2906 | Reciprocating IC Engine | B-25 Diesel Emergency Generator | 206 | HP |  | OP | 2023 | 2906P | 20200102 | Fuel Comb - Industrial Boilers, ICEs - Oil | B-25 Diesel Emergency Generator |  | OP | 2023 | 0.5 | HR | Distillate Oil (Diesel) | I | 5 |  |  |  | Volatile Organic Compounds | CAP |  | 1.6e-05 | TON | 0.0645 | LB | HR | Mfr Spec Sheet | Vendor Emission Factor (no Control Efficiency used) |  | 2023GADNR | 2023GADNR
13067 | Cobb | 3699411 | 6700027 |  | Lockheed Martin Aeronautics Company | 336411 | Aircraft Manufacturing |  | 33.918 | -84.527 | OP | 2023 | 2906 | Reciprocating IC Engine | B-25 Diesel Emergency Generator | 206 | HP |  | OP | 2023 | 2906P | 20200102 | Fuel Comb - Industrial Boilers, ICEs - Oil | B-25 Diesel Emergency Generator |  | OP | 2023 | 0.5 | HR | Distillate Oil (Diesel) | I | 5 |  |  |  | PM2.5 Primary (Filt + Cond) | CAP |  | 3e-06 | TON | 0.0102 | LB | HR | Mfr Spec Sheet | Vendor Emission Factor (no Control Efficiency used) |  | 2023GADNR | 2023GADNR
13067 | Cobb | 3699411 | 6700027 |  | Lockheed Martin Aeronautics Company | 336411 | Aircraft Manufacturing |  | 33.918 | -84.527 | OP | 2023 | 2906 | Reciprocating IC Engine | B-25 Diesel Emergency Generator | 206 | HP |  | OP | 2023 | 2906P | 20200102 | Fuel Comb - Industrial Boilers, ICEs - Oil | B-25 Diesel Emergency Generator |  | OP | 2023 | 0.5 | HR | Distillate Oil (Diesel) | I | 5 |  |  |  | PM10 Primary (Filt + Cond) | CAP |  | 3e-06 | TON | 0.0102 | LB | HR | Mfr Spec Sheet | Vendor Emission Factor (no Control Efficiency used) |  | 2023GADNR | 2023GADNR
13067 | Cobb | 3699411 | 6700027 |  | Lockheed Martin Aeronautics Company | 336411 | Aircraft Manufacturing |  | 33.918 | -84.527 | OP | 2023 | 2906 | Reciprocating IC Engine | B-25 Diesel Emergency Generator | 206 | HP |  | OP | 2023 | 2906P | 20200102 | Fuel Comb - Industrial Boilers, ICEs - Oil | B-25 Diesel Emergency Generator |  | OP | 2023 | 0.5 | HR | Distillate Oil (Diesel) | I | 5 |  |  |  | Carbon Monoxide | CAP |  | 0.000297 | TON | 1.188 | LB | HR | Vendor Emission Factor | Vendor Emission Factor (no Control Efficiency used) |  | 2023GADNR | 2023GADNR
13067 | Cobb | 3699411 | 6700027 |  | Lockheed Martin Aeronautics Company | 336411 | Aircraft Manufacturing |  | 33.918 | -84.527 | OP | 2023 | 2906 | Reciprocating IC Engine | B-25 Diesel Emergency Generator | 206 | HP |  | OP | 2023 | 2906P | 20200102 | Fuel Comb - Industrial Boilers, ICEs - Oil | B-25 Diesel Emergency Generator |  | OP | 2023 | 0.5 | HR | Distillate Oil (Diesel) | I | 5 |  |  |  | Nitrogen Oxides | CAP |  | 5.7e-05 | TON | 0.2275 | LB | HR | Vendor Emission Factor | Vendor Emission Factor (no Control Efficiency used) |  | 2023GADNR | 2023GADNR
13067 | Cobb | 3699411 | 6700027 |  | Lockheed Martin Aeronautics Company | 336411 | Aircraft Manufacturing |  | 33.918 | -84.527 | OP | 2023 | 2906 | Reciprocating IC Engine | B-25 Diesel Emergency Generator | 206 | HP |  | OP | 2023 | 2906P | 20200102 | Fuel Comb - Industrial Boilers, ICEs - Oil | B-25 Diesel Emergency Generator |  | OP | 2023 | 0.5 | HR | Distillate Oil (Diesel) | I | 5 |  |  |  | Sulfur Dioxide | CAP |  | 7.8e-05 | TON | 0.3128 | LB | HR | Based on AP-42 Section 3.4. EF converted from lb/hp-hr to lb/hr using the engine horsepower (206.5). | Other Emission Factor (no Control Efficiency used) |  | 2023GADNR | 2023GADNR
13067 | Cobb | 3699411 | 6700027 |  | Lockheed Martin Aeronautics Company | 336411 | Aircraft Manufacturing |  | 33.918 | -84.527 | OP | 2023 | 1166 | Reciprocating IC Engine | U-124 ICE Emergency Water Pump | 300 | HP |  | OP | 2023 | 1166P | 20200202 | Fuel Comb - Industrial Boilers, ICEs - Natural Gas | U-124 ICE Emergency Water Pump (Natural Gas) |  | OP | 2023 | 0.056 | E6FT3S | Natural Gas | I | 5 |  |  |  | Carbon Monoxide | CAP |  | 0.015908 | TON | 0.557 | LB | E6BTU | AP-42 Section 3.2, 4 Stroke Lean Burn Engine | Other Emission Factor (no Control Efficiency used) | USEPA Emission Factor (no Control Efficiency used) | 2023GADNR | 2023GADNR
13067 | Cobb | 3699411 | 6700027 |  | Lockheed Martin Aeronautics Company | 336411 | Aircraft Manufacturing |  | 33.918 | -84.527 | OP | 2023 | 1166 | Reciprocating IC Engine | U-124 ICE Emergency Water Pump | 300 | HP |  | OP | 2023 | 1166P | 20200202 | Fuel Comb - Industrial Boilers, ICEs - Natural Gas | U-124 ICE Emergency Water Pump (Natural Gas) |  | OP | 2023 | 0.056 | E6FT3S | Natural Gas | I | 5 |  |  |  | PM Condensible | CAP |  | 0.000283 | TON | 10.11 | LB | E6FT3S | EPA. July 2000. Section 3.2, Natural Gas-fired Reciprocating Engines. In: Compilation of Air P... | Other Emission Factor (no Control Efficiency used) |  | 2023GADNR | 2023GADNR
13067 | Cobb | 3699411 | 6700027 |  | Lockheed Martin Aeronautics Company | 336411 | Aircraft Manufacturing |  | 33.918 | -84.527 | OP | 2023 | 1166 | Reciprocating IC Engine | U-124 ICE Emergency Water Pump | 300 | HP |  | OP | 2023 | 1166P | 20200202 | Fuel Comb - Industrial Boilers, ICEs - Natural Gas | U-124 ICE Emergency Water Pump (Natural Gas) |  | OP | 2023 | 0.056 | E6FT3S | Natural Gas | I | 5 |  |  |  | PM10 Primary (Filt + Cond) | CAP |  | 0.000285 | TON | 10.19 | LB | E6FT3S | AP-42 Section 3.2, 4 Stroke Lean Burn Engine | Other Emission Factor (no Control Efficiency used) |  | 2023GADNR | 2023GADNR
13067 | Cobb | 3699411 | 6700027 |  | Lockheed Martin Aeronautics Company | 336411 | Aircraft Manufacturing |  | 33.918 | -84.527 | OP | 2023 | 1166 | Reciprocating IC Engine | U-124 ICE Emergency Water Pump | 300 | HP |  | OP | 2023 | 1166P | 20200202 | Fuel Comb - Industrial Boilers, ICEs - Natural Gas | U-124 ICE Emergency Water Pump (Natural Gas) |  | OP | 2023 | 0.056 | E6FT3S | Natural Gas | I | 5 |  |  |  | PM2.5 Primary (Filt + Cond) | CAP |  | 0.000285 | TON | 10.19 | LB | E6FT3S | AP-42 Section 3.2, 4 Stroke Lean Burn Engine | Other Emission Factor (no Control Efficiency used) |  | 2023GADNR | 2023GADNR
13067 | Cobb | 3699411 | 6700027 |  | Lockheed Martin Aeronautics Company | 336411 | Aircraft Manufacturing |  | 33.918 | -84.527 | OP | 2023 | 1166 | Reciprocating IC Engine | U-124 ICE Emergency Water Pump | 300 | HP |  | OP | 2023 | 1166P | 20200202 | Fuel Comb - Industrial Boilers, ICEs - Natural Gas | U-124 ICE Emergency Water Pump (Natural Gas) |  | OP | 2023 | 0.056 | E6FT3S | Natural Gas | I | 5 |  |  |  | Volatile Organic Compounds | CAP |  | 0.00337 | TON | 120.4 | LB | E6FT3S | AP-42 Section 3.2, 4 Stroke Lean Burn Engine | Other Emission Factor (no Control Efficiency used) | USEPA Emission Factor (no Control Efficiency used) | 2023GADNR | 2023GADNR
13067 | Cobb | 3699411 | 6700027 |  | Lockheed Martin Aeronautics Company | 336411 | Aircraft Manufacturing |  | 33.918 | -84.527 | OP | 2023 | 1166 | Reciprocating IC Engine | U-124 ICE Emergency Water Pump | 300 | HP |  | OP | 2023 | 1166P | 20200202 | Fuel Comb - Industrial Boilers, ICEs - Natural Gas | U-124 ICE Emergency Water Pump (Natural Gas) |  | OP | 2023 | 0.056 | E6FT3S | Natural Gas | I | 5 |  |  |  | Sulfur Dioxide | CAP |  | 1.7e-05 | TON | 0.6 | LB | E6FT3S | AP-42 Section 3.2, 4 Stroke Lean Burn Engine | Other Emission Factor (no Control Efficiency used) |  | 2023GADNR | 2023GADNR
13067 | Cobb | 3699411 | 6700027 |  | Lockheed Martin Aeronautics Company | 336411 | Aircraft Manufacturing |  | 33.918 | -84.527 | OP | 2023 | 1166 | Reciprocating IC Engine | U-124 ICE Emergency Water Pump | 300 | HP |  | OP | 2023 | 1166P | 20200202 | Fuel Comb - Industrial Boilers, ICEs - Natural Gas | U-124 ICE Emergency Water Pump (Natural Gas) |  | OP | 2023 | 0.056 | E6FT3S | Natural Gas | I | 5 |  |  |  | Nitrogen Oxides | CAP |  | 0.02419 | TON | 0.847 | LB | E6BTU | AP-42 Section 3.2, 4 Stroke Lean Burn Engine | Other Emission Factor (no Control Efficiency used) | USEPA Emission Factor (no Control Efficiency used) | 2023GADNR | 2023GADNR
13067 | Cobb | 3699411 | 6700027 |  | Lockheed Martin Aeronautics Company | 336411 | Aircraft Manufacturing |  | 33.918 | -84.527 | OP | 2023 | 1166 | Reciprocating IC Engine | U-124 ICE Emergency Water Pump | 300 | HP |  | OP | 2023 | 1166S | 20201001 | Fuel Comb - Industrial Boilers, ICEs - Other | Propane Back-up | Process for propane-secondary fuel | OP | 2023 | 0.103 | E3GAL | Propane | I | 5 |  |  |  | PM2.5 Filterable | CAP |  | 3.6e-05 | TON | 0.7 | LB | E3GAL | AP-42 Section 1.5, per J. Wang EF assumed same as PM25 PRI | Other Emission Factor (no Control Efficiency used) |  | 2023GADNR | 2023GADNR
13067 | Cobb | 3699411 | 6700027 |  | Lockheed Martin Aeronautics Company | 336411 | Aircraft Manufacturing |  | 33.918 | -84.527 | OP | 2023 | 1166 | Reciprocating IC Engine | U-124 ICE Emergency Water Pump | 300 | HP |  | OP | 2023 | 1166S | 20201001 | Fuel Comb - Industrial Boilers, ICEs - Other | Propane Back-up | Process for propane-secondary fuel | OP | 2023 | 0.103 | E3GAL | Propane | I | 5 |  |  |  | PM10 Filterable | CAP |  | 3.6e-05 | TON | 0.7 | LB | E3GAL | AP-42 Section 1.5, per J. Wang assumed same as PM10 PRI | Other Emission Factor (no Control Efficiency used) |  | 2023GADNR | 2023GADNR
13067 | Cobb | 3699411 | 6700027 |  | Lockheed Martin Aeronautics Company | 336411 | Aircraft Manufacturing |  | 33.918 | -84.527 | OP | 2023 | 1166 | Reciprocating IC Engine | U-124 ICE Emergency Water Pump | 300 | HP |  | OP | 2023 | 1166S | 20201001 | Fuel Comb - Industrial Boilers, ICEs - Other | Propane Back-up | Process for propane-secondary fuel | OP | 2023 | 0.103 | E3GAL | Propane | I | 5 |  |  |  | Carbon Monoxide | CAP |  | 0.000386 | TON | 7.5 | LB | E3GAL | AP-42 Section 1.5 | Other Emission Factor (no Control Efficiency used) |  | 2023GADNR | 2023GADNR
13067 | Cobb | 3699411 | 6700027 |  | Lockheed Martin Aeronautics Company | 336411 | Aircraft Manufacturing |  | 33.918 | -84.527 | OP | 2023 | 1166 | Reciprocating IC Engine | U-124 ICE Emergency Water Pump | 300 | HP |  | OP | 2023 | 1166S | 20201001 | Fuel Comb - Industrial Boilers, ICEs - Other | Propane Back-up | Process for propane-secondary fuel | OP | 2023 | 0.103 | E3GAL | Propane | I | 5 |  |  |  | Nitrogen Oxides | CAP |  | 0.00067 | TON | 13 | LB | E3GAL | AP-42 Section 1.5 | Other Emission Factor (no Control Efficiency used) |  | 2023GADNR | 2023GADNR
13067 | Cobb | 3699411 | 6700027 |  | Lockheed Martin Aeronautics Company | 336411 | Aircraft Manufacturing |  | 33.918 | -84.527 | OP | 2023 | 1166 | Reciprocating IC Engine | U-124 ICE Emergency Water Pump | 300 | HP |  | OP | 2023 | 1166S | 20201001 | Fuel Comb - Industrial Boilers, ICEs - Other | Propane Back-up | Process for propane-secondary fuel | OP | 2023 | 0.103 | E3GAL | Propane | I | 5 |  |  |  | Sulfur Dioxide | CAP |  | 5e-06 | TON | 0.1 | LB | E3GAL | AP-42 Section 1.5 | Other Emission Factor (no Control Efficiency used) |  | 2023GADNR | 2023GADNR
13067 | Cobb | 3699411 | 6700027 |  | Lockheed Martin Aeronautics Company | 336411 | Aircraft Manufacturing |  | 33.918 | -84.527 | OP | 2023 | 1166 | Reciprocating IC Engine | U-124 ICE Emergency Water Pump | 300 | HP |  | OP | 2023 | 1166S | 20201001 | Fuel Comb - Industrial Boilers, ICEs - Other | Propane Back-up | Process for propane-secondary fuel | OP | 2023 | 0.103 | E3GAL | Propane | I | 5 |  |  |  | Volatile Organic Compounds | CAP |  | 4.1e-05 | TON | 0.8 | LB | E3GAL | AP-42 Section 1.5 | Other Emission Factor (no Control Efficiency used) |  | 2023GADNR | 2023GADNR
13067 | Cobb | 3699411 | 6700027 |  | Lockheed Martin Aeronautics Company | 336411 | Aircraft Manufacturing |  | 33.918 | -84.527 | OP | 2023 | 1166 | Reciprocating IC Engine | U-124 ICE Emergency Water Pump | 300 | HP |  | OP | 2023 | 1166S | 20201001 | Fuel Comb - Industrial Boilers, ICEs - Other | Propane Back-up | Process for propane-secondary fuel | OP | 2023 | 0.103 | E3GAL | Propane | I | 5 |  |  |  | PM2.5 Primary (Filt + Cond) | CAP |  | 3.6e-05 | TON | 0.7 | LB | E3GAL | AP-42 Section 1.5 | Other Emission Factor (no Control Efficiency used) |  | 2023GADNR | 2023GADNR
13067 | Cobb | 3699411 | 6700027 |  | Lockheed Martin Aeronautics Company | 336411 | Aircraft Manufacturing |  | 33.918 | -84.527 | OP | 2023 | 1166 | Reciprocating IC Engine | U-124 ICE Emergency Water Pump | 300 | HP |  | OP | 2023 | 1166S | 20201001 | Fuel Comb - Industrial Boilers, ICEs - Other | Propane Back-up | Process for propane-secondary fuel | OP | 2023 | 0.103 | E3GAL | Propane | I | 5 |  |  |  | PM10 Primary (Filt + Cond) | CAP |  | 3.6e-05 | TON | 0.7 | LB | E3GAL | AP-42 Section 1.5 | Other Emission Factor (no Control Efficiency used) |  | 2023GADNR | 2023GADNR
13067 | Cobb | 3699411 | 6700027 |  | Lockheed Martin Aeronautics Company | 336411 | Aircraft Manufacturing |  | 33.918 | -84.527 | OP | 2023 | 2698 | Reciprocating IC Engine | L-11 ICE Emergency Generator | 310 | HP |  | OP | 2023 | 2698P | 20200202 | Fuel Comb - Industrial Boilers, ICEs - Natural Gas | L-11 IC Engine 2698 (Natural Gas) |  | OP | 2023 | 0.07 | E6FT3S | Natural Gas | I | 33 |  |  |  | Sulfur Dioxide | CAP |  | 2.1e-05 | TON | 0.6 | LB | E6FT3S | AP-42 Section 3.2, 4 Stroke Lean Burn Engine | Other Emission Factor (no Control Efficiency used) |  | 2023GADNR | 2023GADNR
13067 | Cobb | 3699411 | 6700027 |  | Lockheed Martin Aeronautics Company | 336411 | Aircraft Manufacturing |  | 33.918 | -84.527 | OP | 2023 | 2698 | Reciprocating IC Engine | L-11 ICE Emergency Generator | 310 | HP |  | OP | 2023 | 2698P | 20200202 | Fuel Comb - Industrial Boilers, ICEs - Natural Gas | L-11 IC Engine 2698 (Natural Gas) |  | OP | 2023 | 0.07 | E6FT3S | Natural Gas | I | 33 |  |  |  | PM Condensible | CAP |  | 0.000354 | TON | 10.11 | LB | E6FT3S | EPA. July 2000. Section 3.2, Natural Gas-fired Reciprocating Engines. In: Compilation of Air P... | Other Emission Factor (no Control Efficiency used) |  | 2023GADNR | 2023GADNR
13067 | Cobb | 3699411 | 6700027 |  | Lockheed Martin Aeronautics Company | 336411 | Aircraft Manufacturing |  | 33.918 | -84.527 | OP | 2023 | 2698 | Reciprocating IC Engine | L-11 ICE Emergency Generator | 310 | HP |  | OP | 2023 | 2698P | 20200202 | Fuel Comb - Industrial Boilers, ICEs - Natural Gas | L-11 IC Engine 2698 (Natural Gas) |  | OP | 2023 | 0.07 | E6FT3S | Natural Gas | I | 33 |  |  |  | PM10 Primary (Filt + Cond) | CAP |  | 0.000357 | TON | 10.19 | LB | E6FT3S | AP-42 Section 3.2, 4 Stroke Lean Burn Engine | Other Emission Factor (no Control Efficiency used) | USEPA Emission Factor (no Control Efficiency used) | 2023GADNR | 2023GADNR
13067 | Cobb | 3699411 | 6700027 |  | Lockheed Martin Aeronautics Company | 336411 | Aircraft Manufacturing |  | 33.918 | -84.527 | OP | 2023 | 2698 | Reciprocating IC Engine | L-11 ICE Emergency Generator | 310 | HP |  | OP | 2023 | 2698P | 20200202 | Fuel Comb - Industrial Boilers, ICEs - Natural Gas | L-11 IC Engine 2698 (Natural Gas) |  | OP | 2023 | 0.07 | E6FT3S | Natural Gas | I | 33 |  |  |  | PM2.5 Primary (Filt + Cond) | CAP |  | 0.000357 | TON | 10.19 | LB | E6FT3S | AP-42 Section 3.2, 4 Stroke Lean Burn Engine | Other Emission Factor (no Control Efficiency used) | USEPA Emission Factor (no Control Efficiency used) | 2023GADNR | 2023GADNR
13067 | Cobb | 3699411 | 6700027 |  | Lockheed Martin Aeronautics Company | 336411 | Aircraft Manufacturing |  | 33.918 | -84.527 | OP | 2023 | 2698 | Reciprocating IC Engine | L-11 ICE Emergency Generator | 310 | HP |  | OP | 2023 | 2698P | 20200202 | Fuel Comb - Industrial Boilers, ICEs - Natural Gas | L-11 IC Engine 2698 (Natural Gas) |  | OP | 2023 | 0.07 | E6FT3S | Natural Gas | I | 33 |  |  |  | Volatile Organic Compounds | CAP |  | 0.004213 | TON | 120.4 | LB | E6FT3S | AP-42 Section 3.2, 4 Stroke Lean Burn Engine | Other Emission Factor (no Control Efficiency used) | USEPA Emission Factor (no Control Efficiency used) | 2023GADNR | 2023GADNR
13067 | Cobb | 3699411 | 6700027 |  | Lockheed Martin Aeronautics Company | 336411 | Aircraft Manufacturing |  | 33.918 | -84.527 | OP | 2023 | 2698 | Reciprocating IC Engine | L-11 ICE Emergency Generator | 310 | HP |  | OP | 2023 | 2698P | 20200202 | Fuel Comb - Industrial Boilers, ICEs - Natural Gas | L-11 IC Engine 2698 (Natural Gas) |  | OP | 2023 | 0.07 | E6FT3S | Natural Gas | I | 33 |  |  |  | Nitrogen Oxides | CAP |  | 0.13256 | TON | 3788 | LB | E6FT3S | Vendor Emission Factor | Vendor Emission Factor (no Control Efficiency used) |  | 2023GADNR | 2023GADNR
13067 | Cobb | 3699411 | 6700027 |  | Lockheed Martin Aeronautics Company | 336411 | Aircraft Manufacturing |  | 33.918 | -84.527 | OP | 2023 | 2698 | Reciprocating IC Engine | L-11 ICE Emergency Generator | 310 | HP |  | OP | 2023 | 2698P | 20200202 | Fuel Comb - Industrial Boilers, ICEs - Natural Gas | L-11 IC Engine 2698 (Natural Gas) |  | OP | 2023 | 0.07 | E6FT3S | Natural Gas | I | 33 |  |  |  | Carbon Monoxide | CAP |  | 0.019885 | TON | 568.1 | LB | E6FT3S | AP-42 Section 3.2, 4 Stroke Lean Burn Engine | Other Emission Factor (no Control Efficiency used) | USEPA Emission Factor (no Control Efficiency used) | 2023GADNR | 2023GADNR
13067 | Cobb | 3699411 | 6700027 |  | Lockheed Martin Aeronautics Company | 336411 | Aircraft Manufacturing |  | 33.918 | -84.527 | OP | 2023 | 1417 | Spray Booth or Coating Line | Paint Booth E14 |  |  | Design Capacity is LB/YR | OP | 2023 | 1417P | 40202401 | Solvent - Industrial Surface Coating & Solvent Use | Paint Booth 1417 |  | OP | 2023 | 2872.67 | GAL | Coating Material | I | 2080 |  |  |  | Volatile Organic Compounds | CAP |  | 3.7602 | TON |  |  |  | Material Balance | Material Balance |  | 2023GADNR | 2023GADNR
13067 | Cobb | 3699411 | 6700027 |  | Lockheed Martin Aeronautics Company | 336411 | Aircraft Manufacturing |  | 33.918 | -84.527 | OP | 2023 | 1420 | Spray Booth or Coating Line | Paint Booth E24 |  |  | Design Capacity is LB/YR | OP |  | 1420P | 40202401 | Solvent - Industrial Surface Coating & Solvent Use | Paint Booth 1420 |  | OP | 2023 | 473.19 | GAL | Coating Material | I | 2080 |  |  |  | Volatile Organic Compounds | CAP |  | 0.8265 | TON |  |  |  | Material Balance | Material Balance |  | 2023GADNR | 2023GADNR
13067 | Cobb | 3699411 | 6700027 |  | Lockheed Martin Aeronautics Company | 336411 | Aircraft Manufacturing |  | 33.918 | -84.527 | OP | 2023 | 1421 | Spray Booth or Coating Line | Paint Booth E25 |  |  | Design Capacity is LB/YR | OP | 2023 | 1421P | 40202401 | Solvent - Industrial Surface Coating & Solvent Use | Paint Booth 1421 |  | OP | 2023 | 404.64 | GAL | Coating Material | I | 2080 |  |  |  | Volatile Organic Compounds | CAP |  | 0.6019 | TON |  |  |  | Material Balance | Material Balance |  | 2023GADNR | 2023GADNR
13067 | Cobb | 3699411 | 6700027 |  | Lockheed Martin Aeronautics Company | 336411 | Aircraft Manufacturing |  | 33.918 | -84.527 | OP | 2023 | 1814 | Spray Booth or Coating Line | Paint Booth E15 (NSR5) |  |  | Design Capacity is LB/YR | OP | 2023 | 1814P | 40202401 | Solvent - Industrial Surface Coating & Solvent Use | Paint Booth 1814 (NSR5) |  | OP | 2023 | 59.48 | GAL | Coating Material | I | 2080 |  |  |  | Volatile Organic Compounds | CAP |  | 0.1232 | TON |  |  |  | Material Balance | Material Balance |  | 2023GADNR | 2023GADNR
13067 | Cobb | 3699411 | 6700027 |  | Lockheed Martin Aeronautics Company | 336411 | Aircraft Manufacturing |  | 33.918 | -84.527 | OP | 2023 | 2506 | Spray Booth or Coating Line | Paint Booth E20 (NSR6) |  |  | Design Capacity is LB/YR | OP | 2023 | 2506P | 40202401 | Solvent - Industrial Surface Coating & Solvent Use | Paint Booth 2506 (NSR6) |  | OP | 2023 | 167.93 | GAL | Coating Material | I | 2080 |  |  |  | Volatile Organic Compounds | CAP |  | 0.3416 | TON |  |  |  | Material Balance | Material Balance |  | 2023GADNR | 2023GADNR
13067 | Cobb | 3699411 | 6700027 |  | Lockheed Martin Aeronautics Company | 336411 | Aircraft Manufacturing |  | 33.918 | -84.527 | OP | 2023 | 2550 | Spray Booth or Coating Line | Paint Booth E39 (NSR6) |  |  | Design Capacity is LB/YR | OP | 2023 | 2550P | 40202401 | Solvent - Industrial Surface Coating & Solvent Use | Paint Booth 2550 (NSR6) |  | OP | 2023 | 1613.09 | GAL | Coating Material | I | 2080 |  |  |  | Volatile Organic Compounds | CAP |  | 1.6838 | TON |  |  |  | Material Balance | Material Balance |  | 2023GADNR | 2023GADNR
13067 | Cobb | 3699411 | 6700027 |  | Lockheed Martin Aeronautics Company | 336411 | Aircraft Manufacturing |  | 33.918 | -84.527 | OP | 2023 | 2899 | Reciprocating IC Engine | L-39 Jockey Pump Emergency Generator | 93 | HP |  | OP | 2023 | 2899P | 20200102 | Fuel Comb - Industrial Boilers, ICEs - Oil | IC Engine 2899 |  | OP | 2023 | 2.6 | HR | Distillate Oil (Diesel) | I | 5 |  |  |  | PM2.5 Filterable | CAP |  | 3.5e-05 | TON | 0.027 | LB | HR | Per J. Wang, EF assumed same as PM25 Pri | Vendor Emission Factor (no Control Efficiency used) |  | 2023GADNR | 2023GADNR
13067 | Cobb | 3699411 | 6700027 |  | Lockheed Martin Aeronautics Company | 336411 | Aircraft Manufacturing |  | 33.918 | -84.527 | OP | 2023 | 2899 | Reciprocating IC Engine | L-39 Jockey Pump Emergency Generator | 93 | HP |  | OP | 2023 | 2899P | 20200102 | Fuel Comb - Industrial Boilers, ICEs - Oil | IC Engine 2899 |  | OP | 2023 | 2.6 | HR | Distillate Oil (Diesel) | I | 5 |  |  |  | PM10 Filterable | CAP |  | 3.5e-05 | TON | 0.027 | LB | HR | Per J. Wang, EF assumed same as PM10 Pri | Vendor Emission Factor (no Control Efficiency used) |  | 2023GADNR | 2023GADNR
13067 | Cobb | 3699411 | 6700027 |  | Lockheed Martin Aeronautics Company | 336411 | Aircraft Manufacturing |  | 33.918 | -84.527 | OP | 2023 | 2899 | Reciprocating IC Engine | L-39 Jockey Pump Emergency Generator | 93 | HP |  | OP | 2023 | 2899P | 20200102 | Fuel Comb - Industrial Boilers, ICEs - Oil | IC Engine 2899 |  | OP | 2023 | 2.6 | HR | Distillate Oil (Diesel) | I | 5 |  |  |  | Volatile Organic Compounds | CAP |  | 8.1e-05 | TON | 0.062 | LB | HR | Vendor specifications | Vendor Emission Factor (no Control Efficiency used) |  | 2023GADNR | 2023GADNR
13067 | Cobb | 3699411 | 6700027 |  | Lockheed Martin Aeronautics Company | 336411 | Aircraft Manufacturing |  | 33.918 | -84.527 | OP | 2023 | 2899 | Reciprocating IC Engine | L-39 Jockey Pump Emergency Generator | 93 | HP |  | OP | 2023 | 2899P | 20200102 | Fuel Comb - Industrial Boilers, ICEs - Oil | IC Engine 2899 |  | OP | 2023 | 2.6 | HR | Distillate Oil (Diesel) | I | 5 |  |  |  | PM2.5 Primary (Filt + Cond) | CAP |  | 3.5e-05 | TON | 0.027 | LB | HR | Manufacturers Specifications | Vendor Emission Factor (no Control Efficiency used) |  | 2023GADNR | 2023GADNR
13067 | Cobb | 3699411 | 6700027 |  | Lockheed Martin Aeronautics Company | 336411 | Aircraft Manufacturing |  | 33.918 | -84.527 | OP | 2023 | 2899 | Reciprocating IC Engine | L-39 Jockey Pump Emergency Generator | 93 | HP |  | OP | 2023 | 2899P | 20200102 | Fuel Comb - Industrial Boilers, ICEs - Oil | IC Engine 2899 |  | OP | 2023 | 2.6 | HR | Distillate Oil (Diesel) | I | 5 |  |  |  | PM10 Primary (Filt + Cond) | CAP |  | 3.5e-05 | TON | 0.027 | LB | HR | Manufacturers Specifications | Vendor Emission Factor (no Control Efficiency used) |  | 2023GADNR | 2023GADNR
13067 | Cobb | 3699411 | 6700027 |  | Lockheed Martin Aeronautics Company | 336411 | Aircraft Manufacturing |  | 33.918 | -84.527 | OP | 2023 | 2899 | Reciprocating IC Engine | L-39 Jockey Pump Emergency Generator | 93 | HP |  | OP | 2023 | 2899P | 20200102 | Fuel Comb - Industrial Boilers, ICEs - Oil | IC Engine 2899 |  | OP | 2023 | 2.6 | HR | Distillate Oil (Diesel) | I | 5 |  |  |  | Carbon Monoxide | CAP |  | 0.000136 | TON | 0.1046 | LB | HR | Vendor Emission Factor | Vendor Emission Factor (no Control Efficiency used) |  | 2023GADNR | 2023GADNR
13067 | Cobb | 3699411 | 6700027 |  | Lockheed Martin Aeronautics Company | 336411 | Aircraft Manufacturing |  | 33.918 | -84.527 | OP | 2023 | 2899 | Reciprocating IC Engine | L-39 Jockey Pump Emergency Generator | 93 | HP |  | OP | 2023 | 2899P | 20200102 | Fuel Comb - Industrial Boilers, ICEs - Oil | IC Engine 2899 |  | OP | 2023 | 2.6 | HR | Distillate Oil (Diesel) | I | 5 |  |  |  | Sulfur Dioxide | CAP |  | 0.000248 | TON | 0.1906 | LB | HR | Based on AP-42 Section 3.3. EF converted from lb/hp-hr to lb/hr using the engine horsepower (93). | Other Emission Factor (no Control Efficiency used) |  | 2023GADNR | 2023GADNR
13067 | Cobb | 3699411 | 6700027 |  | Lockheed Martin Aeronautics Company | 336411 | Aircraft Manufacturing |  | 33.918 | -84.527 | OP | 2023 | 2899 | Reciprocating IC Engine | L-39 Jockey Pump Emergency Generator | 93 | HP |  | OP | 2023 | 2899P | 20200102 | Fuel Comb - Industrial Boilers, ICEs - Oil | IC Engine 2899 |  | OP | 2023 | 2.6 | HR | Distillate Oil (Diesel) | I | 5 |  |  |  | Nitrogen Oxides | CAP |  | 0.001447 | TON | 1.113 | LB | HR | Vendor Emission Factor | Vendor Emission Factor (no Control Efficiency used) |  | 2023GADNR | 2023GADNR
13067 | Cobb | 3699411 | 6700027 |  | Lockheed Martin Aeronautics Company | 336411 | Aircraft Manufacturing |  | 33.918 | -84.527 | OP | 2023 | 2577 | Reciprocating IC Engine | Clark (John Deere) JW6H-UF48 | 290 | HP |  | OP | 2023 | 2577P | 20200102 | Fuel Comb - Industrial Boilers, ICEs - Oil | Clark (John Deere) JW6H-UF48 |  | OP | 2023 | 26.4 | HR | Distillate Oil (Diesel) | I | 25 |  |  |  | PM10 Filterable | CAP |  | 0.008422 | TON | 0.638 | LB | HR | Based on AP-42 Section 3.3. Per J. Wang, EF assumed same as PM10 Pri | Other Emission Factor (no Control Efficiency used) |  | 2023GADNR | 2023GADNR
13067 | Cobb | 3699411 | 6700027 |  | Lockheed Martin Aeronautics Company | 336411 | Aircraft Manufacturing |  | 33.918 | -84.527 | OP | 2023 | 2577 | Reciprocating IC Engine | Clark (John Deere) JW6H-UF48 | 290 | HP |  | OP | 2023 | 2577P | 20200102 | Fuel Comb - Industrial Boilers, ICEs - Oil | Clark (John Deere) JW6H-UF48 |  | OP | 2023 | 26.4 | HR | Distillate Oil (Diesel) | I | 25 |  |  |  | PM2.5 Filterable | CAP |  | 0.008422 | TON | 0.638 | LB | HR | Based on AP-42 Section 3.3. Per J. Wang, EF assumed same as PM25 Pri | Other Emission Factor (no Control Efficiency used) |  | 2023GADNR | 2023GADNR
13067 | Cobb | 3699411 | 6700027 |  | Lockheed Martin Aeronautics Company | 336411 | Aircraft Manufacturing |  | 33.918 | -84.527 | OP | 2023 | 2577 | Reciprocating IC Engine | Clark (John Deere) JW6H-UF48 | 290 | HP |  | OP | 2023 | 2577P | 20200102 | Fuel Comb - Industrial Boilers, ICEs - Oil | Clark (John Deere) JW6H-UF48 |  | OP | 2023 | 26.4 | HR | Distillate Oil (Diesel) | I | 25 |  |  |  | Sulfur Dioxide | CAP |  | 0.007847 | TON | 0.5945 | LB | HR | Based on AP-42 Section 3.3. EF converted from lb/hp-hr to lb/hr using the engine horsepower (370). | Other Emission Factor (no Control Efficiency used) |  | 2023GADNR | 2023GADNR
13067 | Cobb | 3699411 | 6700027 |  | Lockheed Martin Aeronautics Company | 336411 | Aircraft Manufacturing |  | 33.918 | -84.527 | OP | 2023 | 2577 | Reciprocating IC Engine | Clark (John Deere) JW6H-UF48 | 290 | HP |  | OP | 2023 | 2577P | 20200102 | Fuel Comb - Industrial Boilers, ICEs - Oil | Clark (John Deere) JW6H-UF48 |  | OP | 2023 | 26.4 | HR | Distillate Oil (Diesel) | I | 25 |  |  |  | Volatile Organic Compounds | CAP |  | 0.009624 | TON | 0.7291 | LB | HR | Based on AP-42 Section 3.3. EF converted from lb/hp-hr to lb/hr using the engine horsepower (370). | Other Emission Factor (no Control Efficiency used) |  | 2023GADNR | 2023GADNR
13067 | Cobb | 3699411 | 6700027 |  | Lockheed Martin Aeronautics Company | 336411 | Aircraft Manufacturing |  | 33.918 | -84.527 | OP | 2023 | 2577 | Reciprocating IC Engine | Clark (John Deere) JW6H-UF48 | 290 | HP |  | OP | 2023 | 2577P | 20200102 | Fuel Comb - Industrial Boilers, ICEs - Oil | Clark (John Deere) JW6H-UF48 |  | OP | 2023 | 26.4 | HR | Distillate Oil (Diesel) | I | 25 |  |  |  | PM2.5 Primary (Filt + Cond) | CAP |  | 0.008422 | TON | 0.638 | LB | HR | Based on AP-42 Section 3.3. EF converted from lb/hp-hr to lb/hr using the engine horsepower (370). | Other Emission Factor (no Control Efficiency used) |  | 2023GADNR | 2023GADNR
13067 | Cobb | 3699411 | 6700027 |  | Lockheed Martin Aeronautics Company | 336411 | Aircraft Manufacturing |  | 33.918 | -84.527 | OP | 2023 | 2577 | Reciprocating IC Engine | Clark (John Deere) JW6H-UF48 | 290 | HP |  | OP | 2023 | 2577P | 20200102 | Fuel Comb - Industrial Boilers, ICEs - Oil | Clark (John Deere) JW6H-UF48 |  | OP | 2023 | 26.4 | HR | Distillate Oil (Diesel) | I | 25 |  |  |  | PM10 Primary (Filt + Cond) | CAP |  | 0.008422 | TON | 0.638 | LB | HR | Based on AP-42 Section 3.3. EF converted from lb/hp-hr to lb/hr using the engine horsepower (370). | Other Emission Factor (no Control Efficiency used) |  | 2023GADNR | 2023GADNR
13067 | Cobb | 3699411 | 6700027 |  | Lockheed Martin Aeronautics Company | 336411 | Aircraft Manufacturing |  | 33.918 | -84.527 | OP | 2023 | 2577 | Reciprocating IC Engine | Clark (John Deere) JW6H-UF48 | 290 | HP |  | OP | 2023 | 2577P | 20200102 | Fuel Comb - Industrial Boilers, ICEs - Oil | Clark (John Deere) JW6H-UF48 |  | OP | 2023 | 26.4 | HR | Distillate Oil (Diesel) | I | 25 |  |  |  | Nitrogen Oxides | CAP |  | 0.11867 | TON | 8.99 | LB | HR | Based on AP-42 Section 3.3. EF converted from lb/hp-hr to lb/hr using the engine horsepower (370). | Other Emission Factor (no Control Efficiency used) |  | 2023GADNR | 2023GADNR
13067 | Cobb | 3699411 | 6700027 |  | Lockheed Martin Aeronautics Company | 336411 | Aircraft Manufacturing |  | 33.918 | -84.527 | OP | 2023 | 2577 | Reciprocating IC Engine | Clark (John Deere) JW6H-UF48 | 290 | HP |  | OP | 2023 | 2577P | 20200102 | Fuel Comb - Industrial Boilers, ICEs - Oil | Clark (John Deere) JW6H-UF48 |  | OP | 2023 | 26.4 | HR | Distillate Oil (Diesel) | I | 25 |  |  |  | Carbon Monoxide | CAP |  | 0.025571 | TON | 1.937 | LB | HR | Based on AP-42 Section 3.3. EF converted from lb/hp-hr to lb/hr using the engine horsepower (370). | Other Emission Factor (no Control Efficiency used) |  | 2023GADNR | 2023GADNR
13067 | Cobb | 3699411 | 6700027 |  | Lockheed Martin Aeronautics Company | 336411 | Aircraft Manufacturing |  | 33.918 | -84.527 | OP | 2023 | 2707 | Reciprocating IC Engine | B-1 ICE Emergency Generator for B-1 Phones | 174 | HP |  | OP | 2023 | 2707P | 20200202 | Fuel Comb - Industrial Boilers, ICEs - Natural Gas | B-1 ICE Emergency Generator for B-1 Phones (Natural Gas) |  | OP | 2023 | 0.026 | E6FT3S | Natural Gas | I | 20 |  |  |  | PM Condensible | CAP |  | 0.000131 | TON | 10.11 | LB | E6FT3S | EPA. July 2000. Section 3.2, Natural Gas-fired Reciprocating Engines. In: Compilation of Air P... | Other Emission Factor (no Control Efficiency used) |  | 2023GADNR | 2023GADNR
13067 | Cobb | 3699411 | 6700027 |  | Lockheed Martin Aeronautics Company | 336411 | Aircraft Manufacturing |  | 33.918 | -84.527 | OP | 2023 | 2707 | Reciprocating IC Engine | B-1 ICE Emergency Generator for B-1 Phones | 174 | HP |  | OP | 2023 | 2707P | 20200202 | Fuel Comb - Industrial Boilers, ICEs - Natural Gas | B-1 ICE Emergency Generator for B-1 Phones (Natural Gas) |  | OP | 2023 | 0.026 | E6FT3S | Natural Gas | I | 20 |  |  |  | Sulfur Dioxide | CAP |  | 8e-06 | TON | 0.6 | LB | E6FT3S | AP-42 Section 3.2, 4 Stroke Lean Burn Engine | Other Emission Factor (no Control Efficiency used) |  | 2023GADNR | 2023GADNR
13067 | Cobb | 3699411 | 6700027 |  | Lockheed Martin Aeronautics Company | 336411 | Aircraft Manufacturing |  | 33.918 | -84.527 | OP | 2023 | 2707 | Reciprocating IC Engine | B-1 ICE Emergency Generator for B-1 Phones | 174 | HP |  | OP | 2023 | 2707P | 20200202 | Fuel Comb - Industrial Boilers, ICEs - Natural Gas | B-1 ICE Emergency Generator for B-1 Phones (Natural Gas) |  | OP | 2023 | 0.026 | E6FT3S | Natural Gas | I | 20 |  |  |  | PM2.5 Primary (Filt + Cond) | CAP |  | 0.000132 | TON | 10.19 | LB | E6FT3S | AP-42 Section 3.2, 4 Stroke Lean Burn Engine | Other Emission Factor (no Control Efficiency used) |  | 2023GADNR | 2023GADNR
13067 | Cobb | 3699411 | 6700027 |  | Lockheed Martin Aeronautics Company | 336411 | Aircraft Manufacturing |  | 33.918 | -84.527 | OP | 2023 | 2707 | Reciprocating IC Engine | B-1 ICE Emergency Generator for B-1 Phones | 174 | HP |  | OP | 2023 | 2707P | 20200202 | Fuel Comb - Industrial Boilers, ICEs - Natural Gas | B-1 ICE Emergency Generator for B-1 Phones (Natural Gas) |  | OP | 2023 | 0.026 | E6FT3S | Natural Gas | I | 20 |  |  |  | PM10 Primary (Filt + Cond) | CAP |  | 0.000132 | TON | 10.19 | LB | E6FT3S | AP-42 Section 3.2, 4 Stroke Lean Burn Engine | Other Emission Factor (no Control Efficiency used) |  | 2023GADNR | 2023GADNR
13067 | Cobb | 3699411 | 6700027 |  | Lockheed Martin Aeronautics Company | 336411 | Aircraft Manufacturing |  | 33.918 | -84.527 | OP | 2023 | 2707 | Reciprocating IC Engine | B-1 ICE Emergency Generator for B-1 Phones | 174 | HP |  | OP | 2023 | 2707P | 20200202 | Fuel Comb - Industrial Boilers, ICEs - Natural Gas | B-1 ICE Emergency Generator for B-1 Phones (Natural Gas) |  | OP | 2023 | 0.026 | E6FT3S | Natural Gas | I | 20 |  |  |  | Carbon Monoxide | CAP |  | 0.007386 | TON | 568.1 | LB | E6FT3S | AP-42 Section 3.2, 4 Stroke Lean Burn Engine | Other Emission Factor (no Control Efficiency used) | USEPA Emission Factor (no Control Efficiency used) | 2023GADNR | 2023GADNR
13067 | Cobb | 3699411 | 6700027 |  | Lockheed Martin Aeronautics Company | 336411 | Aircraft Manufacturing |  | 33.918 | -84.527 | OP | 2023 | 2707 | Reciprocating IC Engine | B-1 ICE Emergency Generator for B-1 Phones | 174 | HP |  | OP | 2023 | 2707P | 20200202 | Fuel Comb - Industrial Boilers, ICEs - Natural Gas | B-1 ICE Emergency Generator for B-1 Phones (Natural Gas) |  | OP | 2023 | 0.026 | E6FT3S | Natural Gas | I | 20 |  |  |  | Nitrogen Oxides | CAP |  | 0.022548 | TON | 1734 | LB | E6FT3S | Vendor Emission Factor | Vendor Emission Factor (no Control Efficiency used) |  | 2023GADNR | 2023GADNR
13067 | Cobb | 3699411 | 6700027 |  | Lockheed Martin Aeronautics Company | 336411 | Aircraft Manufacturing |  | 33.918 | -84.527 | OP | 2023 | 2707 | Reciprocating IC Engine | B-1 ICE Emergency Generator for B-1 Phones | 174 | HP |  | OP | 2023 | 2707P | 20200202 | Fuel Comb - Industrial Boilers, ICEs - Natural Gas | B-1 ICE Emergency Generator for B-1 Phones (Natural Gas) |  | OP | 2023 | 0.026 | E6FT3S | Natural Gas | I | 20 |  |  |  | Volatile Organic Compounds | CAP |  | 0.002631 | TON | 202.4 | LB | E6FT3S | AP-42 Section 3.2, 4 Stroke Lean Burn Engine | Vendor Emission Factor (no Control Efficiency used) |  | 2023GADNR | 2023GADNR
13067 | Cobb | 3699411 | 6700027 |  | Lockheed Martin Aeronautics Company | 336411 | Aircraft Manufacturing |  | 33.918 | -84.527 | OP | 2023 | 2716 | Reciprocating IC Engine | ICE - T-402 - Emergency Water Pump | 290 | HP |  | OP | 2023 | 2716P | 20200102 | Fuel Comb - Industrial Boilers, ICEs - Oil | ICE - T-402 - Emergency Water Pump |  | OP | 2023 | 26.9 | HR | Distillate Oil (Diesel) | I | 25 |  |  |  | PM2.5 Filterable | CAP |  | 0.008581 | TON | 0.638 | LB | HR | Based on AP-42 Section 3.3. Per J. Wang, EF assumed same as PM25 Pri | Other Emission Factor (no Control Efficiency used) |  | 2023GADNR | 2023GADNR
13067 | Cobb | 3699411 | 6700027 |  | Lockheed Martin Aeronautics Company | 336411 | Aircraft Manufacturing |  | 33.918 | -84.527 | OP | 2023 | 2716 | Reciprocating IC Engine | ICE - T-402 - Emergency Water Pump | 290 | HP |  | OP | 2023 | 2716P | 20200102 | Fuel Comb - Industrial Boilers, ICEs - Oil | ICE - T-402 - Emergency Water Pump |  | OP | 2023 | 26.9 | HR | Distillate Oil (Diesel) | I | 25 |  |  |  | PM10 Filterable | CAP |  | 0.008581 | TON | 0.638 | LB | HR | Based on AP-42 Section 3.3. Per J. Wang, EF assumed same as PM10 Pri | Other Emission Factor (no Control Efficiency used) |  | 2023GADNR | 2023GADNR
13067 | Cobb | 3699411 | 6700027 |  | Lockheed Martin Aeronautics Company | 336411 | Aircraft Manufacturing |  | 33.918 | -84.527 | OP | 2023 | 2716 | Reciprocating IC Engine | ICE - T-402 - Emergency Water Pump | 290 | HP |  | OP | 2023 | 2716P | 20200102 | Fuel Comb - Industrial Boilers, ICEs - Oil | ICE - T-402 - Emergency Water Pump |  | OP | 2023 | 26.9 | HR | Distillate Oil (Diesel) | I | 25 |  |  |  | Volatile Organic Compounds | CAP |  | 0.002574 | TON | 0.1914 | LB | HR | Vendor Emission Factor | Vendor Emission Factor (no Control Efficiency used) |  | 2023GADNR | 2023GADNR
13067 | Cobb | 3699411 | 6700027 |  | Lockheed Martin Aeronautics Company | 336411 | Aircraft Manufacturing |  | 33.918 | -84.527 | OP | 2023 | 2716 | Reciprocating IC Engine | ICE - T-402 - Emergency Water Pump | 290 | HP |  | OP | 2023 | 2716P | 20200102 | Fuel Comb - Industrial Boilers, ICEs - Oil | ICE - T-402 - Emergency Water Pump |  | OP | 2023 | 26.9 | HR | Distillate Oil (Diesel) | I | 25 |  |  |  | Sulfur Dioxide | CAP |  | 0.008581 | TON | 0.638 | LB | HR | Based on AP-42 Section 3.3. EF converted from lb/hp-hr to lb/hr using the engine horsepower (290). | Other Emission Factor (no Control Efficiency used) |  | 2023GADNR | 2023GADNR
13067 | Cobb | 3699411 | 6700027 |  | Lockheed Martin Aeronautics Company | 336411 | Aircraft Manufacturing |  | 33.918 | -84.527 | OP | 2023 | 2716 | Reciprocating IC Engine | ICE - T-402 - Emergency Water Pump | 290 | HP |  | OP | 2023 | 2716P | 20200102 | Fuel Comb - Industrial Boilers, ICEs - Oil | ICE - T-402 - Emergency Water Pump |  | OP | 2023 | 26.9 | HR | Distillate Oil (Diesel) | I | 25 |  |  |  | PM2.5 Primary (Filt + Cond) | CAP |  | 0.008581 | TON | 0.638 | LB | HR | Based on AP-42 Section 3.3. EF converted from lb/hp-hr to lb/hr using the engine horsepower (290). | Other Emission Factor (no Control Efficiency used) |  | 2023GADNR | 2023GADNR
13067 | Cobb | 3699411 | 6700027 |  | Lockheed Martin Aeronautics Company | 336411 | Aircraft Manufacturing |  | 33.918 | -84.527 | OP | 2023 | 2716 | Reciprocating IC Engine | ICE - T-402 - Emergency Water Pump | 290 | HP |  | OP | 2023 | 2716P | 20200102 | Fuel Comb - Industrial Boilers, ICEs - Oil | ICE - T-402 - Emergency Water Pump |  | OP | 2023 | 26.9 | HR | Distillate Oil (Diesel) | I | 25 |  |  |  | PM10 Primary (Filt + Cond) | CAP |  | 0.008581 | TON | 0.638 | LB | HR | Based on AP-42 Section 3.3. EF converted from lb/hp-hr to lb/hr using the engine horsepower (290). | Other Emission Factor (no Control Efficiency used) |  | 2023GADNR | 2023GADNR
13067 | Cobb | 3699411 | 6700027 |  | Lockheed Martin Aeronautics Company | 336411 | Aircraft Manufacturing |  | 33.918 | -84.527 | OP | 2023 | 2716 | Reciprocating IC Engine | ICE - T-402 - Emergency Water Pump | 290 | HP |  | OP | 2023 | 2716P | 20200102 | Fuel Comb - Industrial Boilers, ICEs - Oil | ICE - T-402 - Emergency Water Pump |  | OP | 2023 | 26.9 | HR | Distillate Oil (Diesel) | I | 25 |  |  |  | Nitrogen Oxides | CAP |  | 0.039005 | TON | 2.9 | LB | HR | Vendor Emission Factor | Vendor Emission Factor (no Control Efficiency used) |  | 2023GADNR | 2023GADNR
13067 | Cobb | 3699411 | 6700027 |  | Lockheed Martin Aeronautics Company | 336411 | Aircraft Manufacturing |  | 33.918 | -84.527 | OP | 2023 | 2716 | Reciprocating IC Engine | ICE - T-402 - Emergency Water Pump | 290 | HP |  | OP | 2023 | 2716P | 20200102 | Fuel Comb - Industrial Boilers, ICEs - Oil | ICE - T-402 - Emergency Water Pump |  | OP | 2023 | 26.9 | HR | Distillate Oil (Diesel) | I | 25 |  |  |  | Carbon Monoxide | CAP |  | 0.026055 | TON | 1.937 | LB | HR | Based on AP-42 Section 3.3. EF converted from lb/hp-hr to lb/hr using the engine horsepower (290). | Other Emission Factor (no Control Efficiency used) |  | 2023GADNR | 2023GADNR
13067 | Cobb | 3699411 | 6700027 |  | Lockheed Martin Aeronautics Company | 336411 | Aircraft Manufacturing |  | 33.918 | -84.527 | OP | 2023 | 1807 | Boiler | L-64 Boiler | 12.2 | E6BTU/HR |  | OP | 2023 | 1807P | 10200602 | Fuel Comb - Industrial Boilers, ICEs - Natural Gas | L-64 Boiler (Natural Gas) |  | OP | 2023 | 8.587 | E6FT3S | Natural Gas | I | 8736 |  |  |  | PM Condensible | CAP |  | 0.024473 | TON | 5.7 | LB | E6FT3S | EPA. March, 1998. Section 1.4, Natural Gas Combustion. In: Compilation of Air Pollutant Emissi... | Other Emission Factor (no Control Efficiency used) |  | 2023GADNR | 2023GADNR
13067 | Cobb | 3699411 | 6700027 |  | Lockheed Martin Aeronautics Company | 336411 | Aircraft Manufacturing |  | 33.918 | -84.527 | OP | 2023 | 1807 | Boiler | L-64 Boiler | 12.2 | E6BTU/HR |  | OP | 2023 | 1807P | 10200602 | Fuel Comb - Industrial Boilers, ICEs - Natural Gas | L-64 Boiler (Natural Gas) |  | OP | 2023 | 8.587 | E6FT3S | Natural Gas | I | 8736 |  |  |  | Nitrogen Oxides | CAP |  | 0.16702 | TON | 38.9 | LB | E6FT3S | Stack Test | Stack Test (no Control Efficiency used) |  | 2023GADNR | 2023GADNR
13067 | Cobb | 3699411 | 6700027 |  | Lockheed Martin Aeronautics Company | 336411 | Aircraft Manufacturing |  | 33.918 | -84.527 | OP | 2023 | 1807 | Boiler | L-64 Boiler | 12.2 | E6BTU/HR |  | OP | 2023 | 1807P | 10200602 | Fuel Comb - Industrial Boilers, ICEs - Natural Gas | L-64 Boiler (Natural Gas) |  | OP | 2023 | 8.587 | E6FT3S | Natural Gas | I | 8736 |  |  |  | Carbon Monoxide | CAP |  | 0.00644 | TON | 1.5 | LB | E6FT3S | Stack Test | Stack Test (no Control Efficiency used) |  | 2023GADNR | 2023GADNR
13067 | Cobb | 3699411 | 6700027 |  | Lockheed Martin Aeronautics Company | 336411 | Aircraft Manufacturing |  | 33.918 | -84.527 | OP | 2023 | 1807 | Boiler | L-64 Boiler | 12.2 | E6BTU/HR |  | OP | 2023 | 1807P | 10200602 | Fuel Comb - Industrial Boilers, ICEs - Natural Gas | L-64 Boiler (Natural Gas) |  | OP | 2023 | 8.587 | E6FT3S | Natural Gas | I | 8736 |  |  |  | Sulfur Dioxide | CAP |  | 0.002576 | TON | 0.6 | LB | E6FT3S | AP-42 Section 1.4 | Other Emission Factor (no Control Efficiency used) |  | 2023GADNR | 2023GADNR
13067 | Cobb | 3699411 | 6700027 |  | Lockheed Martin Aeronautics Company | 336411 | Aircraft Manufacturing |  | 33.918 | -84.527 | OP | 2023 | 1807 | Boiler | L-64 Boiler | 12.2 | E6BTU/HR |  | OP | 2023 | 1807P | 10200602 | Fuel Comb - Industrial Boilers, ICEs - Natural Gas | L-64 Boiler (Natural Gas) |  | OP | 2023 | 8.587 | E6FT3S | Natural Gas | I | 8736 |  |  |  | PM2.5 Primary (Filt + Cond) | CAP |  | 0.032631 | TON | 7.6 | LB | E6FT3S | AP-42 Section 1.4 | Other Emission Factor (no Control Efficiency used) |  | 2023GADNR | 2023GADNR
13067 | Cobb | 3699411 | 6700027 |  | Lockheed Martin Aeronautics Company | 336411 | Aircraft Manufacturing |  | 33.918 | -84.527 | OP | 2023 | 1807 | Boiler | L-64 Boiler | 12.2 | E6BTU/HR |  | OP | 2023 | 1807P | 10200602 | Fuel Comb - Industrial Boilers, ICEs - Natural Gas | L-64 Boiler (Natural Gas) |  | OP | 2023 | 8.587 | E6FT3S | Natural Gas | I | 8736 |  |  |  | PM10 Primary (Filt + Cond) | CAP |  | 0.032631 | TON | 7.6 | LB | E6FT3S | AP-42 Section 1.4 | Other Emission Factor (no Control Efficiency used) |  | 2023GADNR | 2023GADNR
13067 | Cobb | 3699411 | 6700027 |  | Lockheed Martin Aeronautics Company | 336411 | Aircraft Manufacturing |  | 33.918 | -84.527 | OP | 2023 | 1807 | Boiler | L-64 Boiler | 12.2 | E6BTU/HR |  | OP | 2023 | 1807P | 10200602 | Fuel Comb - Industrial Boilers, ICEs - Natural Gas | L-64 Boiler (Natural Gas) |  | OP | 2023 | 8.587 | E6FT3S | Natural Gas | I | 8736 |  |  |  | Volatile Organic Compounds | CAP |  | 0.023614 | TON | 5.5 | LB | E6FT3S | AP-42 Section 1.4 | Other Emission Factor (no Control Efficiency used) |  | 2023GADNR | 2023GADNR
13067 | Cobb | 3699411 | 6700027 |  | Lockheed Martin Aeronautics Company | 336411 | Aircraft Manufacturing |  | 33.918 | -84.527 | OP | 2023 | 2525 | Boiler | B-7 Boiler No. 5 | 123 | E6BTU/HR |  | OP | 2023 | 2525S | 10200506 | Fuel Comb - Industrial Boilers, ICEs - Oil | Boiler 2525 (No.2 Fuel Oil) |  | OP | 2023 | 0.063 | E3GAL | Distillate Oil | I | 3024 |  |  |  | PM10 Filterable | CAP |  | 7.2e-05 | TON | 2.3 | LB | E3GAL | AP-42 Section 1.3. Per J. Wang, EF assumed same as PM10 Pri | Other Emission Factor (no Control Efficiency used) |  | 2023GADNR | 2023GADNR
13067 | Cobb | 3699411 | 6700027 |  | Lockheed Martin Aeronautics Company | 336411 | Aircraft Manufacturing |  | 33.918 | -84.527 | OP | 2023 | 2525 | Boiler | B-7 Boiler No. 5 | 123 | E6BTU/HR |  | OP | 2023 | 2525S | 10200506 | Fuel Comb - Industrial Boilers, ICEs - Oil | Boiler 2525 (No.2 Fuel Oil) |  | OP | 2023 | 0.063 | E3GAL | Distillate Oil | I | 3024 |  |  |  | PM2.5 Filterable | CAP |  | 4.9e-05 | TON | 1.55 | LB | E3GAL | AP-42 Section 1.3. Per J. Wang, EF assumed same as PM2.5 Pri | Other Emission Factor (no Control Efficiency used) |  | 2023GADNR | 2023GADNR
13067 | Cobb | 3699411 | 6700027 |  | Lockheed Martin Aeronautics Company | 336411 | Aircraft Manufacturing |  | 33.918 | -84.527 | OP | 2023 | 2525 | Boiler | B-7 Boiler No. 5 | 123 | E6BTU/HR |  | OP | 2023 | 2525S | 10200506 | Fuel Comb - Industrial Boilers, ICEs - Oil | Boiler 2525 (No.2 Fuel Oil) |  | OP | 2023 | 0.063 | E3GAL | Distillate Oil | I | 3024 |  |  |  | Carbon Monoxide | CAP |  | 0.000158 | TON | 5 | LB | E3GAL | AP-42 Section 1.3 | Other Emission Factor (no Control Efficiency used) |  | 2023GADNR | 2023GADNR
13067 | Cobb | 3699411 | 6700027 |  | Lockheed Martin Aeronautics Company | 336411 | Aircraft Manufacturing |  | 33.918 | -84.527 | OP | 2023 | 2525 | Boiler | B-7 Boiler No. 5 | 123 | E6BTU/HR |  | OP | 2023 | 2525S | 10200506 | Fuel Comb - Industrial Boilers, ICEs - Oil | Boiler 2525 (No.2 Fuel Oil) |  | OP | 2023 | 0.063 | E3GAL | Distillate Oil | I | 3024 |  |  |  | PM10 Primary (Filt + Cond) | CAP |  | 7.2e-05 | TON | 2.3 | LB | E3GAL | AP-42 Section 1.3 | Other Emission Factor (no Control Efficiency used) |  | 2023GADNR | 2023GADNR
13067 | Cobb | 3699411 | 6700027 |  | Lockheed Martin Aeronautics Company | 336411 | Aircraft Manufacturing |  | 33.918 | -84.527 | OP | 2023 | 2525 | Boiler | B-7 Boiler No. 5 | 123 | E6BTU/HR |  | OP | 2023 | 2525S | 10200506 | Fuel Comb - Industrial Boilers, ICEs - Oil | Boiler 2525 (No.2 Fuel Oil) |  | OP | 2023 | 0.063 | E3GAL | Distillate Oil | I | 3024 |  |  |  | Sulfur Dioxide | CAP |  | 0.000224 | TON | 7.1 | LB | E3GAL | AP-42 Section 1.3 and Errata, S = 0.05% | Other Emission Factor (no Control Efficiency used) |  | 2023GADNR | 2023GADNR
13067 | Cobb | 3699411 | 6700027 |  | Lockheed Martin Aeronautics Company | 336411 | Aircraft Manufacturing |  | 33.918 | -84.527 | OP | 2023 | 2525 | Boiler | B-7 Boiler No. 5 | 123 | E6BTU/HR |  | OP | 2023 | 2525S | 10200506 | Fuel Comb - Industrial Boilers, ICEs - Oil | Boiler 2525 (No.2 Fuel Oil) |  | OP | 2023 | 0.063 | E3GAL | Distillate Oil | I | 3024 |  |  |  | Volatile Organic Compounds | CAP |  | 6e-06 | TON | 0.2 | LB | E3GAL | AP-42 Section 1.3 | Other Emission Factor (no Control Efficiency used) |  | 2023GADNR | 2023GADNR
13067 | Cobb | 3699411 | 6700027 |  | Lockheed Martin Aeronautics Company | 336411 | Aircraft Manufacturing |  | 33.918 | -84.527 | OP | 2023 | 2525 | Boiler | B-7 Boiler No. 5 | 123 | E6BTU/HR |  | OP | 2023 | 2525S | 10200506 | Fuel Comb - Industrial Boilers, ICEs - Oil | Boiler 2525 (No.2 Fuel Oil) |  | OP | 2023 | 0.063 | E3GAL | Distillate Oil | I | 3024 |  |  |  | PM2.5 Primary (Filt + Cond) | CAP |  | 4.9e-05 | TON | 1.55 | LB | E3GAL | AP-42 Section 1.3 | Other Emission Factor (no Control Efficiency used) |  | 2023GADNR | 2023GADNR
13067 | Cobb | 3699411 | 6700027 |  | Lockheed Martin Aeronautics Company | 336411 | Aircraft Manufacturing |  | 33.918 | -84.527 | OP | 2023 | 2525 | Boiler | B-7 Boiler No. 5 | 123 | E6BTU/HR |  | OP | 2023 | 2525S | 10200506 | Fuel Comb - Industrial Boilers, ICEs - Oil | Boiler 2525 (No.2 Fuel Oil) |  | OP | 2023 | 0.063 | E3GAL | Distillate Oil | I | 3024 |  |  |  | Nitrogen Oxides | CAP |  | 0.000551 | TON | 17.5 | LB | E3GAL | EF from 10/24/2002 Emissions Test | Stack Test (no Control Efficiency used) |  | 2023GADNR | 2023GADNR
13067 | Cobb | 3699411 | 6700027 |  | Lockheed Martin Aeronautics Company | 336411 | Aircraft Manufacturing |  | 33.918 | -84.527 | OP | 2023 | 2525 | Boiler | B-7 Boiler No. 5 | 123 | E6BTU/HR |  | OP | 2023 | 2525P | 10200601 | Fuel Comb - Industrial Boilers, ICEs - Natural Gas | Boiler 2525 (Natural Gas) |  | OP | 2023 | 84.296 | E6FT3S | Natural Gas | I | 8736 |  |  |  | PM Condensible | CAP |  | 0.24024 | TON | 5.7 | LB | E6FT3S | EPA. March, 1998. Section 1.4, Natural Gas Combustion. In: Compilation of Air Pollutant Emissi... | Other Emission Factor (no Control Efficiency used) |  | 2023GADNR | 2023GADNR
13067 | Cobb | 3699411 | 6700027 |  | Lockheed Martin Aeronautics Company | 336411 | Aircraft Manufacturing |  | 33.918 | -84.527 | OP | 2023 | 2525 | Boiler | B-7 Boiler No. 5 | 123 | E6BTU/HR |  | OP | 2023 | 2525P | 10200601 | Fuel Comb - Industrial Boilers, ICEs - Natural Gas | Boiler 2525 (Natural Gas) |  | OP | 2023 | 84.296 | E6FT3S | Natural Gas | I | 8736 |  |  |  | Nitrogen Oxides | CAP |  | 2.3101 | TON | 54.81 | LB | E6FT3S | PEMS Data Used for Emission Factor | Site-Specific Emission Factor (no Control Efficiency used) |  | 2023GADNR | 2023GADNR
13067 | Cobb | 3699411 | 6700027 |  | Lockheed Martin Aeronautics Company | 336411 | Aircraft Manufacturing |  | 33.918 | -84.527 | OP | 2023 | 2525 | Boiler | B-7 Boiler No. 5 | 123 | E6BTU/HR |  | OP | 2023 | 2525P | 10200601 | Fuel Comb - Industrial Boilers, ICEs - Natural Gas | Boiler 2525 (Natural Gas) |  | OP | 2023 | 84.296 | E6FT3S | Natural Gas | I | 8736 |  |  |  | Volatile Organic Compounds | CAP |  | 0.23181 | TON | 5.5 | LB | E6FT3S | AP-42 Section 1.4 | Other Emission Factor (no Control Efficiency used) |  | 2023GADNR | 2023GADNR
13067 | Cobb | 3699411 | 6700027 |  | Lockheed Martin Aeronautics Company | 336411 | Aircraft Manufacturing |  | 33.918 | -84.527 | OP | 2023 | 2525 | Boiler | B-7 Boiler No. 5 | 123 | E6BTU/HR |  | OP | 2023 | 2525P | 10200601 | Fuel Comb - Industrial Boilers, ICEs - Natural Gas | Boiler 2525 (Natural Gas) |  | OP | 2023 | 84.296 | E6FT3S | Natural Gas | I | 8736 |  |  |  | Sulfur Dioxide | CAP |  | 0.025289 | TON | 0.6 | LB | E6FT3S | AP-42 Section 1.4 | Other Emission Factor (no Control Efficiency used) |  | 2023GADNR | 2023GADNR
13067 | Cobb | 3699411 | 6700027 |  | Lockheed Martin Aeronautics Company | 336411 | Aircraft Manufacturing |  | 33.918 | -84.527 | OP | 2023 | 2525 | Boiler | B-7 Boiler No. 5 | 123 | E6BTU/HR |  | OP | 2023 | 2525P | 10200601 | Fuel Comb - Industrial Boilers, ICEs - Natural Gas | Boiler 2525 (Natural Gas) |  | OP | 2023 | 84.296 | E6FT3S | Natural Gas | I | 8736 |  |  |  | PM2.5 Primary (Filt + Cond) | CAP |  | 0.32033 | TON | 7.6 | LB | E6FT3S | AP-42 Section 1.4 | Other Emission Factor (no Control Efficiency used) |  | 2023GADNR | 2023GADNR
13067 | Cobb | 3699411 | 6700027 |  | Lockheed Martin Aeronautics Company | 336411 | Aircraft Manufacturing |  | 33.918 | -84.527 | OP | 2023 | 2525 | Boiler | B-7 Boiler No. 5 | 123 | E6BTU/HR |  | OP | 2023 | 2525P | 10200601 | Fuel Comb - Industrial Boilers, ICEs - Natural Gas | Boiler 2525 (Natural Gas) |  | OP | 2023 | 84.296 | E6FT3S | Natural Gas | I | 8736 |  |  |  | PM10 Primary (Filt + Cond) | CAP |  | 0.32033 | TON | 7.6 | LB | E6FT3S | AP-42 Section 1.4 | Other Emission Factor (no Control Efficiency used) |  | 2023GADNR | 2023GADNR
13067 | Cobb | 3699411 | 6700027 |  | Lockheed Martin Aeronautics Company | 336411 | Aircraft Manufacturing |  | 33.918 | -84.527 | OP | 2023 | 2525 | Boiler | B-7 Boiler No. 5 | 123 | E6BTU/HR |  | OP | 2023 | 2525P | 10200601 | Fuel Comb - Industrial Boilers, ICEs - Natural Gas | Boiler 2525 (Natural Gas) |  | OP | 2023 | 84.296 | E6FT3S | Natural Gas | I | 8736 |  |  |  | Carbon Monoxide | CAP |  | 3.5404 | TON | 84 | LB | E6FT3S | AP-42 Section 1.4 | Other Emission Factor (no Control Efficiency used) |  | 2023GADNR | 2023GADNR
13067 | Cobb | 3699411 | 6700027 |  | Lockheed Martin Aeronautics Company | 336411 | Aircraft Manufacturing |  | 33.918 | -84.527 | OP | 2023 | 2573 | Reciprocating IC Engine | Clark (John Deere) JW6H-UF48 | 290 | HP |  | OP | 2023 | 2573P | 20200102 | Fuel Comb - Industrial Boilers, ICEs - Oil | Clark (John Deere) JW6H-UF48 |  | OP | 2023 | 27.5 | HR | Distillate Oil (Diesel) | I | 28 |  |  |  | PM2.5 Filterable | CAP |  | 0.008772 | TON | 0.638 | LB | HR | Based on AP-42 Section 3.3. Per J. Wang, EF assumed same as PM25 Pri | Other Emission Factor (no Control Efficiency used) |  | 2023GADNR | 2023GADNR
13067 | Cobb | 3699411 | 6700027 |  | Lockheed Martin Aeronautics Company | 336411 | Aircraft Manufacturing |  | 33.918 | -84.527 | OP | 2023 | 2573 | Reciprocating IC Engine | Clark (John Deere) JW6H-UF48 | 290 | HP |  | OP | 2023 | 2573P | 20200102 | Fuel Comb - Industrial Boilers, ICEs - Oil | Clark (John Deere) JW6H-UF48 |  | OP | 2023 | 27.5 | HR | Distillate Oil (Diesel) | I | 28 |  |  |  | PM10 Filterable | CAP |  | 0.008772 | TON | 0.638 | LB | HR | Based on AP-42 Section 3.3. Per J. Wang, EF assumed same as PM10 Pri | Other Emission Factor (no Control Efficiency used) |  | 2023GADNR | 2023GADNR
13067 | Cobb | 3699411 | 6700027 |  | Lockheed Martin Aeronautics Company | 336411 | Aircraft Manufacturing |  | 33.918 | -84.527 | OP | 2023 | 2573 | Reciprocating IC Engine | Clark (John Deere) JW6H-UF48 | 290 | HP |  | OP | 2023 | 2573P | 20200102 | Fuel Comb - Industrial Boilers, ICEs - Oil | Clark (John Deere) JW6H-UF48 |  | OP | 2023 | 27.5 | HR | Distillate Oil (Diesel) | I | 28 |  |  |  | Volatile Organic Compounds | CAP |  | 0.010025 | TON | 0.7291 | LB | HR | Based on AP-42 Section 3.3. EF converted from lb/hp-hr to lb/hr using the engine horsepower (370). | Other Emission Factor (no Control Efficiency used) |  | 2023GADNR | 2023GADNR
13067 | Cobb | 3699411 | 6700027 |  | Lockheed Martin Aeronautics Company | 336411 | Aircraft Manufacturing |  | 33.918 | -84.527 | OP | 2023 | 2573 | Reciprocating IC Engine | Clark (John Deere) JW6H-UF48 | 290 | HP |  | OP | 2023 | 2573P | 20200102 | Fuel Comb - Industrial Boilers, ICEs - Oil | Clark (John Deere) JW6H-UF48 |  | OP | 2023 | 27.5 | HR | Distillate Oil (Diesel) | I | 28 |  |  |  | Sulfur Dioxide | CAP |  | 0.008174 | TON | 0.5945 | LB | HR | Based on AP-42 Section 3.3. EF converted from lb/hp-hr to lb/hr using the engine horsepower (370). | Other Emission Factor (no Control Efficiency used) |  | 2023GADNR | 2023GADNR
13067 | Cobb | 3699411 | 6700027 |  | Lockheed Martin Aeronautics Company | 336411 | Aircraft Manufacturing |  | 33.918 | -84.527 | OP | 2023 | 2573 | Reciprocating IC Engine | Clark (John Deere) JW6H-UF48 | 290 | HP |  | OP | 2023 | 2573P | 20200102 | Fuel Comb - Industrial Boilers, ICEs - Oil | Clark (John Deere) JW6H-UF48 |  | OP | 2023 | 27.5 | HR | Distillate Oil (Diesel) | I | 28 |  |  |  | PM2.5 Primary (Filt + Cond) | CAP |  | 0.008772 | TON | 0.638 | LB | HR | Based on AP-42 Section 3.3. EF converted from lb/hp-hr to lb/hr using the engine horsepower (370). | Other Emission Factor (no Control Efficiency used) |  | 2023GADNR | 2023GADNR
13067 | Cobb | 3699411 | 6700027 |  | Lockheed Martin Aeronautics Company | 336411 | Aircraft Manufacturing |  | 33.918 | -84.527 | OP | 2023 | 2573 | Reciprocating IC Engine | Clark (John Deere) JW6H-UF48 | 290 | HP |  | OP | 2023 | 2573P | 20200102 | Fuel Comb - Industrial Boilers, ICEs - Oil | Clark (John Deere) JW6H-UF48 |  | OP | 2023 | 27.5 | HR | Distillate Oil (Diesel) | I | 28 |  |  |  | PM10 Primary (Filt + Cond) | CAP |  | 0.008772 | TON | 0.638 | LB | HR | Based on AP-42 Section 3.3. EF converted from lb/hp-hr to lb/hr using the engine horsepower (370). | Other Emission Factor (no Control Efficiency used) |  | 2023GADNR | 2023GADNR
13067 | Cobb | 3699411 | 6700027 |  | Lockheed Martin Aeronautics Company | 336411 | Aircraft Manufacturing |  | 33.918 | -84.527 | OP | 2023 | 2573 | Reciprocating IC Engine | Clark (John Deere) JW6H-UF48 | 290 | HP |  | OP | 2023 | 2573P | 20200102 | Fuel Comb - Industrial Boilers, ICEs - Oil | Clark (John Deere) JW6H-UF48 |  | OP | 2023 | 27.5 | HR | Distillate Oil (Diesel) | I | 28 |  |  |  | Nitrogen Oxides | CAP |  | 0.12361 | TON | 8.99 | LB | HR | Based on AP-42 Section 3.3. EF converted from lb/hp-hr to lb/hr using the engine horsepower (370). | Other Emission Factor (no Control Efficiency used) |  | 2023GADNR | 2023GADNR
13067 | Cobb | 3699411 | 6700027 |  | Lockheed Martin Aeronautics Company | 336411 | Aircraft Manufacturing |  | 33.918 | -84.527 | OP | 2023 | 2573 | Reciprocating IC Engine | Clark (John Deere) JW6H-UF48 | 290 | HP |  | OP | 2023 | 2573P | 20200102 | Fuel Comb - Industrial Boilers, ICEs - Oil | Clark (John Deere) JW6H-UF48 |  | OP | 2023 | 27.5 | HR | Distillate Oil (Diesel) | I | 28 |  |  |  | Carbon Monoxide | CAP |  | 0.026636 | TON | 1.937 | LB | HR | Based on AP-42 Section 3.3. EF converted from lb/hp-hr to lb/hr using the engine horsepower (370). | Other Emission Factor (no Control Efficiency used) |  | 2023GADNR | 2023GADNR
13067 | Cobb | 3699411 | 6700027 |  | Lockheed Martin Aeronautics Company | 336411 | Aircraft Manufacturing |  | 33.918 | -84.527 | OP | 2023 | 2574 | Reciprocating IC Engine | Clark (John Deere) JW6H-UF48 | 290 | HP |  | OP | 2023 | 2574P | 20200102 | Fuel Comb - Industrial Boilers, ICEs - Oil | Clark (John Deere) JW6H-UF48 |  | OP | 2023 | 29 | HR | Distillate Oil (Diesel) | I | 30 |  |  |  | PM2.5 Filterable | CAP |  | 0.009251 | TON | 0.638 | LB | HR | Based on AP-42 Section 3.3. Per J. Wang, EF assumed same as PM25 Pri | Other Emission Factor (no Control Efficiency used) |  | 2023GADNR | 2023GADNR
13067 | Cobb | 3699411 | 6700027 |  | Lockheed Martin Aeronautics Company | 336411 | Aircraft Manufacturing |  | 33.918 | -84.527 | OP | 2023 | 2574 | Reciprocating IC Engine | Clark (John Deere) JW6H-UF48 | 290 | HP |  | OP | 2023 | 2574P | 20200102 | Fuel Comb - Industrial Boilers, ICEs - Oil | Clark (John Deere) JW6H-UF48 |  | OP | 2023 | 29 | HR | Distillate Oil (Diesel) | I | 30 |  |  |  | PM10 Filterable | CAP |  | 0.009251 | TON | 0.638 | LB | HR | Based on AP-42 Section 3.3. Per J. Wang, EF assumed same as PM10 Pri | Other Emission Factor (no Control Efficiency used) |  | 2023GADNR | 2023GADNR
13067 | Cobb | 3699411 | 6700027 |  | Lockheed Martin Aeronautics Company | 336411 | Aircraft Manufacturing |  | 33.918 | -84.527 | OP | 2023 | 2574 | Reciprocating IC Engine | Clark (John Deere) JW6H-UF48 | 290 | HP |  | OP | 2023 | 2574P | 20200102 | Fuel Comb - Industrial Boilers, ICEs - Oil | Clark (John Deere) JW6H-UF48 |  | OP | 2023 | 29 | HR | Distillate Oil (Diesel) | I | 30 |  |  |  | Volatile Organic Compounds | CAP |  | 0.010572 | TON | 0.7291 | LB | HR | Based on AP-42 Section 3.3. EF converted from lb/hp-hr to lb/hr using the engine horsepower (370). | Other Emission Factor (no Control Efficiency used) |  | 2023GADNR | 2023GADNR
13067 | Cobb | 3699411 | 6700027 |  | Lockheed Martin Aeronautics Company | 336411 | Aircraft Manufacturing |  | 33.918 | -84.527 | OP | 2023 | 2574 | Reciprocating IC Engine | Clark (John Deere) JW6H-UF48 | 290 | HP |  | OP | 2023 | 2574P | 20200102 | Fuel Comb - Industrial Boilers, ICEs - Oil | Clark (John Deere) JW6H-UF48 |  | OP | 2023 | 29 | HR | Distillate Oil (Diesel) | I | 30 |  |  |  | Sulfur Dioxide | CAP |  | 0.00862 | TON | 0.5945 | LB | HR | Based on AP-42 Section 3.3. EF converted from lb/hp-hr to lb/hr using the engine horsepower (370). | Other Emission Factor (no Control Efficiency used) |  | 2023GADNR | 2023GADNR
13067 | Cobb | 3699411 | 6700027 |  | Lockheed Martin Aeronautics Company | 336411 | Aircraft Manufacturing |  | 33.918 | -84.527 | OP | 2023 | 2574 | Reciprocating IC Engine | Clark (John Deere) JW6H-UF48 | 290 | HP |  | OP | 2023 | 2574P | 20200102 | Fuel Comb - Industrial Boilers, ICEs - Oil | Clark (John Deere) JW6H-UF48 |  | OP | 2023 | 29 | HR | Distillate Oil (Diesel) | I | 30 |  |  |  | PM2.5 Primary (Filt + Cond) | CAP |  | 0.009251 | TON | 0.638 | LB | HR | Based on AP-42 Section 3.3. EF converted from lb/hp-hr to lb/hr using the engine horsepower (370). | Other Emission Factor (no Control Efficiency used) |  | 2023GADNR | 2023GADNR
13067 | Cobb | 3699411 | 6700027 |  | Lockheed Martin Aeronautics Company | 336411 | Aircraft Manufacturing |  | 33.918 | -84.527 | OP | 2023 | 2574 | Reciprocating IC Engine | Clark (John Deere) JW6H-UF48 | 290 | HP |  | OP | 2023 | 2574P | 20200102 | Fuel Comb - Industrial Boilers, ICEs - Oil | Clark (John Deere) JW6H-UF48 |  | OP | 2023 | 29 | HR | Distillate Oil (Diesel) | I | 30 |  |  |  | PM10 Primary (Filt + Cond) | CAP |  | 0.009251 | TON | 0.638 | LB | HR | Based on AP-42 Section 3.3. EF converted from lb/hp-hr to lb/hr using the engine horsepower (370). | Other Emission Factor (no Control Efficiency used) |  | 2023GADNR | 2023GADNR
13067 | Cobb | 3699411 | 6700027 |  | Lockheed Martin Aeronautics Company | 336411 | Aircraft Manufacturing |  | 33.918 | -84.527 | OP | 2023 | 2574 | Reciprocating IC Engine | Clark (John Deere) JW6H-UF48 | 290 | HP |  | OP | 2023 | 2574P | 20200102 | Fuel Comb - Industrial Boilers, ICEs - Oil | Clark (John Deere) JW6H-UF48 |  | OP | 2023 | 29 | HR | Distillate Oil (Diesel) | I | 30 |  |  |  | Nitrogen Oxides | CAP |  | 0.13035 | TON | 8.99 | LB | HR | Based on AP-42 Section 3.3. EF converted from lb/hp-hr to lb/hr using the engine horsepower (370). | Other Emission Factor (no Control Efficiency used) |  | 2023GADNR | 2023GADNR
13067 | Cobb | 3699411 | 6700027 |  | Lockheed Martin Aeronautics Company | 336411 | Aircraft Manufacturing |  | 33.918 | -84.527 | OP | 2023 | 2574 | Reciprocating IC Engine | Clark (John Deere) JW6H-UF48 | 290 | HP |  | OP | 2023 | 2574P | 20200102 | Fuel Comb - Industrial Boilers, ICEs - Oil | Clark (John Deere) JW6H-UF48 |  | OP | 2023 | 29 | HR | Distillate Oil (Diesel) | I | 30 |  |  |  | Carbon Monoxide | CAP |  | 0.028089 | TON | 1.937 | LB | HR | Based on AP-42 Section 3.3. EF converted from lb/hp-hr to lb/hr using the engine horsepower (370). | Other Emission Factor (no Control Efficiency used) |  | 2023GADNR | 2023GADNR
13067 | Cobb | 3699411 | 6700027 |  | Lockheed Martin Aeronautics Company | 336411 | Aircraft Manufacturing |  | 33.918 | -84.527 | OP | 2023 | FFUG | Other/Small Combustion | Insignificant Combustion Sources Fugitives | 140 | E6BTU/HR |  | OP | 2023 | FFUGP | 39000699 | Industrial Processes - NEC | Insignificant Combustion Source Fugitives |  | OP | 2023 | 113.465 | E6FT3S | Natural Gas | I | 8736 |  |  |  | PM2.5 Filterable | CAP |  | 0.43117 | TON | 7.6 | LB | E6FT3S | Per J. Wang, EF assumed same as PM25 Pri | Other Emission Factor (no Control Efficiency used) |  | 2023GADNR | 2023GADNR
13067 | Cobb | 3699411 | 6700027 |  | Lockheed Martin Aeronautics Company | 336411 | Aircraft Manufacturing |  | 33.918 | -84.527 | OP | 2023 | FFUG | Other/Small Combustion | Insignificant Combustion Sources Fugitives | 140 | E6BTU/HR |  | OP | 2023 | FFUGP | 39000699 | Industrial Processes - NEC | Insignificant Combustion Source Fugitives |  | OP | 2023 | 113.465 | E6FT3S | Natural Gas | I | 8736 |  |  |  | PM10 Filterable | CAP |  | 0.43117 | TON | 7.6 | LB | E6FT3S | Per J. Wang, EF assumed same as PM10 Pri | Other Emission Factor (no Control Efficiency used) |  | 2023GADNR | 2023GADNR
13067 | Cobb | 3699411 | 6700027 |  | Lockheed Martin Aeronautics Company | 336411 | Aircraft Manufacturing |  | 33.918 | -84.527 | OP | 2023 | FFUG | Other/Small Combustion | Insignificant Combustion Sources Fugitives | 140 | E6BTU/HR |  | OP | 2023 | FFUGP | 39000699 | Industrial Processes - NEC | Insignificant Combustion Source Fugitives |  | OP | 2023 | 113.465 | E6FT3S | Natural Gas | I | 8736 |  |  |  | Carbon Monoxide | CAP |  | 5.009 | TON | 84 | LB | E6FT3S | Varies per unit. EFs Based on AP-42 Sections 1.3, 1.4, & 1.5 | Other Emission Factor (no Control Efficiency used) |  | 2023GADNR | 2023GADNR
13067 | Cobb | 3699411 | 6700027 |  | Lockheed Martin Aeronautics Company | 336411 | Aircraft Manufacturing |  | 33.918 | -84.527 | OP | 2023 | FFUG | Other/Small Combustion | Insignificant Combustion Sources Fugitives | 140 | E6BTU/HR |  | OP | 2023 | FFUGP | 39000699 | Industrial Processes - NEC | Insignificant Combustion Source Fugitives |  | OP | 2023 | 113.465 | E6FT3S | Natural Gas | I | 8736 |  |  |  | Nitrogen Oxides | CAP |  | 6.116 | TON | 100 | LB | E6FT3S | Varies per unit. EFs Based on AP-42 Sections 1.3, 1.4, & 1.5 | Other Emission Factor (no Control Efficiency used) |  | 2023GADNR | 2023GADNR
13067 | Cobb | 3699411 | 6700027 |  | Lockheed Martin Aeronautics Company | 336411 | Aircraft Manufacturing |  | 33.918 | -84.527 | OP | 2023 | FFUG | Other/Small Combustion | Insignificant Combustion Sources Fugitives | 140 | E6BTU/HR |  | OP | 2023 | FFUGP | 39000699 | Industrial Processes - NEC | Insignificant Combustion Source Fugitives |  | OP | 2023 | 113.465 | E6FT3S | Natural Gas | I | 8736 |  |  |  | PM10 Primary (Filt + Cond) | CAP |  | 0.454 | TON | 7.6 | LB | E6FT3S | Varies per unit. EFs Based on AP-42 Sections 1.3, 1.4, & 1.5 | Other Emission Factor (no Control Efficiency used) |  | 2023GADNR | 2023GADNR
13067 | Cobb | 3699411 | 6700027 |  | Lockheed Martin Aeronautics Company | 336411 | Aircraft Manufacturing |  | 33.918 | -84.527 | OP | 2023 | FFUG | Other/Small Combustion | Insignificant Combustion Sources Fugitives | 140 | E6BTU/HR |  | OP | 2023 | FFUGP | 39000699 | Industrial Processes - NEC | Insignificant Combustion Source Fugitives |  | OP | 2023 | 113.465 | E6FT3S | Natural Gas | I | 8736 |  |  |  | PM2.5 Primary (Filt + Cond) | CAP |  | 0.454 | TON | 7.6 | LB | E6FT3S | Varies per unit. EFs Based on AP-42 Sections 1.3, 1.4, & 1.5 | Other Emission Factor (no Control Efficiency used) |  | 2023GADNR | 2023GADNR
13067 | Cobb | 3699411 | 6700027 |  | Lockheed Martin Aeronautics Company | 336411 | Aircraft Manufacturing |  | 33.918 | -84.527 | OP | 2023 | FFUG | Other/Small Combustion | Insignificant Combustion Sources Fugitives | 140 | E6BTU/HR |  | OP | 2023 | FFUGP | 39000699 | Industrial Processes - NEC | Insignificant Combustion Source Fugitives |  | OP | 2023 | 113.465 | E6FT3S | Natural Gas | I | 8736 |  |  |  | Sulfur Dioxide | CAP |  | 0.04 | TON | 0.6 | LB | E6FT3S | Varies per unit. EFs Based on AP-42 Sections 1.3, 1.4, & 1.5 | Other Emission Factor (no Control Efficiency used) |  | 2023GADNR | 2023GADNR
13067 | Cobb | 3699411 | 6700027 |  | Lockheed Martin Aeronautics Company | 336411 | Aircraft Manufacturing |  | 33.918 | -84.527 | OP | 2023 | FFUG | Other/Small Combustion | Insignificant Combustion Sources Fugitives | 140 | E6BTU/HR |  | OP | 2023 | FFUGP | 39000699 | Industrial Processes - NEC | Insignificant Combustion Source Fugitives |  | OP | 2023 | 113.465 | E6FT3S | Natural Gas | I | 8736 |  |  |  | Volatile Organic Compounds | CAP |  | 0.333 | TON | 5.5 | LB | E6FT3S | Varies per unit. EFs Based on AP-42 Sections 1.3, 1.4, & 1.5 | Other Emission Factor (no Control Efficiency used) |  | 2023GADNR | 2023GADNR
13067 | Cobb | 3699411 | 6700027 |  | Lockheed Martin Aeronautics Company | 336411 | Aircraft Manufacturing |  | 33.918 | -84.527 | OP | 2023 | 2579 | Spray Booth or Coating Line | Paint Booth E48 (NSR6) |  |  |  | OP | 2023 | 2579P | 40202401 | Solvent - Industrial Surface Coating & Solvent Use | Paint Booth 2579 (NSR6) |  | OP | 2023 | 412.15 | GAL | Coating Material | I | 2080 |  |  |  | Volatile Organic Compounds | CAP |  | 0.4471 | TON |  |  |  | Material Balance | Material Balance |  | 2023GADNR | 2023GADNR
13067 | Cobb | 3699411 | 6700027 |  | Lockheed Martin Aeronautics Company | 336411 | Aircraft Manufacturing |  | 33.918 | -84.527 | OP | 2023 | 2858B | Process Heater | B-78 Direct Natural gas-fired make-up air units | 13.8 | E6BTU/HR |  | OP | 2023 | 2858BP | 39990003 | Industrial Processes - NEC | B-78 Direct Natural gas-fired make-up air units |  | OP | 2023 | 12.824 | E6FT3S | Natural Gas | I | 8736 |  |  |  | PM2.5 Filterable | CAP |  | 0.048731 | TON | 7.6 | LB | E6FT3S | AP-42 Section 1.4. Per J. Wang, EF assumed same as PM25pri | Other Emission Factor (no Control Efficiency used) |  | 2023GADNR | 2023GADNR
13067 | Cobb | 3699411 | 6700027 |  | Lockheed Martin Aeronautics Company | 336411 | Aircraft Manufacturing |  | 33.918 | -84.527 | OP | 2023 | 2858B | Process Heater | B-78 Direct Natural gas-fired make-up air units | 13.8 | E6BTU/HR |  | OP | 2023 | 2858BP | 39990003 | Industrial Processes - NEC | B-78 Direct Natural gas-fired make-up air units |  | OP | 2023 | 12.824 | E6FT3S | Natural Gas | I | 8736 |  |  |  | PM10 Filterable | CAP |  | 0.048731 | TON | 7.6 | LB | E6FT3S | AP-42 Section 1.4. Per J. Wang, EF assumed same as PM10pri | Other Emission Factor (no Control Efficiency used) |  | 2023GADNR | 2023GADNR
13067 | Cobb | 3699411 | 6700027 |  | Lockheed Martin Aeronautics Company | 336411 | Aircraft Manufacturing |  | 33.918 | -84.527 | OP | 2023 | 2858B | Process Heater | B-78 Direct Natural gas-fired make-up air units | 13.8 | E6BTU/HR |  | OP | 2023 | 2858BP | 39990003 | Industrial Processes - NEC | B-78 Direct Natural gas-fired make-up air units |  | OP | 2023 | 12.824 | E6FT3S | Natural Gas | I | 8736 |  |  |  | Sulfur Dioxide | CAP |  | 0.003847 | TON | 0.6 | LB | E6FT3S | AP-42 Section 1.4 | Other Emission Factor (no Control Efficiency used) |  | 2023GADNR | 2023GADNR
13067 | Cobb | 3699411 | 6700027 |  | Lockheed Martin Aeronautics Company | 336411 | Aircraft Manufacturing |  | 33.918 | -84.527 | OP | 2023 | 2858B | Process Heater | B-78 Direct Natural gas-fired make-up air units | 13.8 | E6BTU/HR |  | OP | 2023 | 2858BP | 39990003 | Industrial Processes - NEC | B-78 Direct Natural gas-fired make-up air units |  | OP | 2023 | 12.824 | E6FT3S | Natural Gas | I | 8736 |  |  |  | Volatile Organic Compounds | CAP |  | 0.035266 | TON | 5.5 | LB | E6FT3S | AP-42 Section 1.4 | Other Emission Factor (no Control Efficiency used) |  | 2023GADNR | 2023GADNR
13067 | Cobb | 3699411 | 6700027 |  | Lockheed Martin Aeronautics Company | 336411 | Aircraft Manufacturing |  | 33.918 | -84.527 | OP | 2023 | 2858B | Process Heater | B-78 Direct Natural gas-fired make-up air units | 13.8 | E6BTU/HR |  | OP | 2023 | 2858BP | 39990003 | Industrial Processes - NEC | B-78 Direct Natural gas-fired make-up air units |  | OP | 2023 | 12.824 | E6FT3S | Natural Gas | I | 8736 |  |  |  | PM2.5 Primary (Filt + Cond) | CAP |  | 0.048731 | TON | 7.6 | LB | E6FT3S | AP-42 Section 1.4 | Other Emission Factor (no Control Efficiency used) |  | 2023GADNR | 2023GADNR
13067 | Cobb | 3699411 | 6700027 |  | Lockheed Martin Aeronautics Company | 336411 | Aircraft Manufacturing |  | 33.918 | -84.527 | OP | 2023 | 2858B | Process Heater | B-78 Direct Natural gas-fired make-up air units | 13.8 | E6BTU/HR |  | OP | 2023 | 2858BP | 39990003 | Industrial Processes - NEC | B-78 Direct Natural gas-fired make-up air units |  | OP | 2023 | 12.824 | E6FT3S | Natural Gas | I | 8736 |  |  |  | PM10 Primary (Filt + Cond) | CAP |  | 0.048731 | TON | 7.6 | LB | E6FT3S | AP-42 Section 1.4 | Other Emission Factor (no Control Efficiency used) |  | 2023GADNR | 2023GADNR
13067 | Cobb | 3699411 | 6700027 |  | Lockheed Martin Aeronautics Company | 336411 | Aircraft Manufacturing |  | 33.918 | -84.527 | OP | 2023 | 2858B | Process Heater | B-78 Direct Natural gas-fired make-up air units | 13.8 | E6BTU/HR |  | OP | 2023 | 2858BP | 39990003 | Industrial Processes - NEC | B-78 Direct Natural gas-fired make-up air units |  | OP | 2023 | 12.824 | E6FT3S | Natural Gas | I | 8736 |  |  |  | Nitrogen Oxides | CAP |  | 0.32701 | TON | 51 | LB | E6FT3S | Vendor Emission Factor | Vendor Emission Factor (no Control Efficiency used) |  | 2023GADNR | 2023GADNR
13067 | Cobb | 3699411 | 6700027 |  | Lockheed Martin Aeronautics Company | 336411 | Aircraft Manufacturing |  | 33.918 | -84.527 | OP | 2023 | 2858B | Process Heater | B-78 Direct Natural gas-fired make-up air units | 13.8 | E6BTU/HR |  | OP | 2023 | 2858BP | 39990003 | Industrial Processes - NEC | B-78 Direct Natural gas-fired make-up air units |  | OP | 2023 | 12.824 | E6FT3S | Natural Gas | I | 8736 |  |  |  | Carbon Monoxide | CAP |  | 0.53861 | TON | 84 | LB | E6FT3S | AP-42 Section 1.4 | Other Emission Factor (no Control Efficiency used) |  | 2023GADNR | 2023GADNR
13067 | Cobb | 3699411 | 6700027 |  | Lockheed Martin Aeronautics Company | 336411 | Aircraft Manufacturing |  | 33.918 | -84.527 | OP | 2023 | 2923 | Reciprocating IC Engine | ICE - T-402 - Emergency Water Pump | 282 | HP |  | OP | 2023 | 2923P | 20200102 | Fuel Comb - Industrial Boilers, ICEs - Oil | ICE - T-402 - Emergency Water Pump |  | OP | 2023 | 26.4 | HR | Distillate Oil (Diesel) | I | 25 |  |  |  | PM2.5 Filterable | CAP |  | 0.008189 | TON | 0.6204 | LB | HR | AP-42 Section 3.3. Per J. Wang, EF assumed same as PM25 Pri | Other Emission Factor (no Control Efficiency used) |  | 2023GADNR | 2023GADNR
13067 | Cobb | 3699411 | 6700027 |  | Lockheed Martin Aeronautics Company | 336411 | Aircraft Manufacturing |  | 33.918 | -84.527 | OP | 2023 | 2923 | Reciprocating IC Engine | ICE - T-402 - Emergency Water Pump | 282 | HP |  | OP | 2023 | 2923P | 20200102 | Fuel Comb - Industrial Boilers, ICEs - Oil | ICE - T-402 - Emergency Water Pump |  | OP | 2023 | 26.4 | HR | Distillate Oil (Diesel) | I | 25 |  |  |  | PM10 Filterable | CAP |  | 0.008189 | TON | 0.6204 | LB | HR | AP-42 Section 3.3. Per J. Wang, EF assumed same as PM10 Pri | Other Emission Factor (no Control Efficiency used) |  | 2023GADNR | 2023GADNR
13067 | Cobb | 3699411 | 6700027 |  | Lockheed Martin Aeronautics Company | 336411 | Aircraft Manufacturing |  | 33.918 | -84.527 | OP | 2023 | 2923 | Reciprocating IC Engine | ICE - T-402 - Emergency Water Pump | 282 | HP |  | OP | 2023 | 2923P | 20200102 | Fuel Comb - Industrial Boilers, ICEs - Oil | ICE - T-402 - Emergency Water Pump |  | OP | 2023 | 26.4 | HR | Distillate Oil (Diesel) | I | 25 |  |  |  | PM10 Primary (Filt + Cond) | CAP |  | 0.008189 | TON | 0.6204 | LB | HR | AP-42 Section 3.3 | Other Emission Factor (no Control Efficiency used) |  | 2023GADNR | 2023GADNR
13067 | Cobb | 3699411 | 6700027 |  | Lockheed Martin Aeronautics Company | 336411 | Aircraft Manufacturing |  | 33.918 | -84.527 | OP | 2023 | 2923 | Reciprocating IC Engine | ICE - T-402 - Emergency Water Pump | 282 | HP |  | OP | 2023 | 2923P | 20200102 | Fuel Comb - Industrial Boilers, ICEs - Oil | ICE - T-402 - Emergency Water Pump |  | OP | 2023 | 26.4 | HR | Distillate Oil (Diesel) | I | 25 |  |  |  | PM2.5 Primary (Filt + Cond) | CAP |  | 0.008189 | TON | 0.6204 | LB | HR | AP-42 Section 3.3 | Other Emission Factor (no Control Efficiency used) |  | 2023GADNR | 2023GADNR
13067 | Cobb | 3699411 | 6700027 |  | Lockheed Martin Aeronautics Company | 336411 | Aircraft Manufacturing |  | 33.918 | -84.527 | OP | 2023 | 2923 | Reciprocating IC Engine | ICE - T-402 - Emergency Water Pump | 282 | HP |  | OP | 2023 | 2923P | 20200102 | Fuel Comb - Industrial Boilers, ICEs - Oil | ICE - T-402 - Emergency Water Pump |  | OP | 2023 | 26.4 | HR | Distillate Oil (Diesel) | I | 25 |  |  |  | Sulfur Dioxide | CAP |  | 0.007631 | TON | 0.5781 | LB | HR | Based on AP-42 Section 3.3. EF converted from lb/hp-hr to lb/hr using the engine horsepower (282). | Other Emission Factor (no Control Efficiency used) |  | 2023GADNR | 2023GADNR
13067 | Cobb | 3699411 | 6700027 |  | Lockheed Martin Aeronautics Company | 336411 | Aircraft Manufacturing |  | 33.918 | -84.527 | OP | 2023 | 2923 | Reciprocating IC Engine | ICE - T-402 - Emergency Water Pump | 282 | HP |  | OP | 2023 | 2923P | 20200102 | Fuel Comb - Industrial Boilers, ICEs - Oil | ICE - T-402 - Emergency Water Pump |  | OP | 2023 | 26.4 | HR | Distillate Oil (Diesel) | I | 25 |  |  |  | Volatile Organic Compounds | CAP |  | 0.002457 | TON | 0.1861 | LB | HR | Vendor Emission Factor | Vendor Emission Factor (no Control Efficiency used) |  | 2023GADNR | 2023GADNR
13067 | Cobb | 3699411 | 6700027 |  | Lockheed Martin Aeronautics Company | 336411 | Aircraft Manufacturing |  | 33.918 | -84.527 | OP | 2023 | 2923 | Reciprocating IC Engine | ICE - T-402 - Emergency Water Pump | 282 | HP |  | OP | 2023 | 2923P | 20200102 | Fuel Comb - Industrial Boilers, ICEs - Oil | ICE - T-402 - Emergency Water Pump |  | OP | 2023 | 26.4 | HR | Distillate Oil (Diesel) | I | 25 |  |  |  | Nitrogen Oxides | CAP |  | 0.037224 | TON | 2.82 | LB | HR | Vendor Emission Factor | Vendor Emission Factor (no Control Efficiency used) |  | 2023GADNR | 2023GADNR
13067 | Cobb | 3699411 | 6700027 |  | Lockheed Martin Aeronautics Company | 336411 | Aircraft Manufacturing |  | 33.918 | -84.527 | OP | 2023 | 2923 | Reciprocating IC Engine | ICE - T-402 - Emergency Water Pump | 282 | HP |  | OP | 2023 | 2923P | 20200102 | Fuel Comb - Industrial Boilers, ICEs - Oil | ICE - T-402 - Emergency Water Pump |  | OP | 2023 | 26.4 | HR | Distillate Oil (Diesel) | I | 25 |  |  |  | Carbon Monoxide | CAP |  | 0.024866 | TON | 1.884 | LB | HR | Based on AP-42 Section 3.3. EF converted from lb/hp-hr to lb/hr using the engine horsepower (282). | Other Emission Factor (no Control Efficiency used) |  | 2023GADNR | 2023GADNR
13067 | Cobb | 3699411 | 6700027 |  | Lockheed Martin Aeronautics Company | 336411 | Aircraft Manufacturing |  | 33.918 | -84.527 | OP | 2023 | 2907 | Reciprocating IC Engine | U-150 Diesel Emergency Generator | 158 | HP |  | OP | 2023 | 2907P | 20200102 | Fuel Comb - Industrial Boilers, ICEs - Oil | U-150 Diesel Emergency Generator |  | OP | 2023 | 13.3 | HR | Distillate Oil (Diesel) | I | 10 |  |  |  | PM2.5 Filterable | CAP |  | 0.000249 | TON | 0.0375 | LB | HR | Per J. Wang, EF assumed same as PM25 Pri | Vendor Emission Factor (no Control Efficiency used) |  | 2023GADNR | 2023GADNR
13067 | Cobb | 3699411 | 6700027 |  | Lockheed Martin Aeronautics Company | 336411 | Aircraft Manufacturing |  | 33.918 | -84.527 | OP | 2023 | 2907 | Reciprocating IC Engine | U-150 Diesel Emergency Generator | 158 | HP |  | OP | 2023 | 2907P | 20200102 | Fuel Comb - Industrial Boilers, ICEs - Oil | U-150 Diesel Emergency Generator |  | OP | 2023 | 13.3 | HR | Distillate Oil (Diesel) | I | 10 |  |  |  | PM10 Filterable | CAP |  | 0.000249 | TON | 0.0375 | LB | HR | Per J. Wang, EF assumed same as PM10 Pri | Vendor Emission Factor (no Control Efficiency used) |  | 2023GADNR | 2023GADNR
13067 | Cobb | 3699411 | 6700027 |  | Lockheed Martin Aeronautics Company | 336411 | Aircraft Manufacturing |  | 33.918 | -84.527 | OP | 2023 | 2907 | Reciprocating IC Engine | U-150 Diesel Emergency Generator | 158 | HP |  | OP | 2023 | 2907P | 20200102 | Fuel Comb - Industrial Boilers, ICEs - Oil | U-150 Diesel Emergency Generator |  | OP | 2023 | 13.3 | HR | Distillate Oil (Diesel) | I | 10 |  |  |  | Volatile Organic Compounds | CAP |  | 0.00022 | TON | 0.0331 | LB | HR | Mfr Spec Sheet | Vendor Emission Factor (no Control Efficiency used) |  | 2023GADNR | 2023GADNR
13067 | Cobb | 3699411 | 6700027 |  | Lockheed Martin Aeronautics Company | 336411 | Aircraft Manufacturing |  | 33.918 | -84.527 | OP | 2023 | 2907 | Reciprocating IC Engine | U-150 Diesel Emergency Generator | 158 | HP |  | OP | 2023 | 2907P | 20200102 | Fuel Comb - Industrial Boilers, ICEs - Oil | U-150 Diesel Emergency Generator |  | OP | 2023 | 13.3 | HR | Distillate Oil (Diesel) | I | 10 |  |  |  | PM2.5 Primary (Filt + Cond) | CAP |  | 0.000249 | TON | 0.0375 | LB | HR | Mfr Spec Sheet | Vendor Emission Factor (no Control Efficiency used) |  | 2023GADNR | 2023GADNR
13067 | Cobb | 3699411 | 6700027 |  | Lockheed Martin Aeronautics Company | 336411 | Aircraft Manufacturing |  | 33.918 | -84.527 | OP | 2023 | 2907 | Reciprocating IC Engine | U-150 Diesel Emergency Generator | 158 | HP |  | OP | 2023 | 2907P | 20200102 | Fuel Comb - Industrial Boilers, ICEs - Oil | U-150 Diesel Emergency Generator |  | OP | 2023 | 13.3 | HR | Distillate Oil (Diesel) | I | 10 |  |  |  | PM10 Primary (Filt + Cond) | CAP |  | 0.000249 | TON | 0.0375 | LB | HR | Mfr Spec Sheet | Vendor Emission Factor (no Control Efficiency used) |  | 2023GADNR | 2023GADNR
13067 | Cobb | 3699411 | 6700027 |  | Lockheed Martin Aeronautics Company | 336411 | Aircraft Manufacturing |  | 33.918 | -84.527 | OP | 2023 | 2907 | Reciprocating IC Engine | U-150 Diesel Emergency Generator | 158 | HP |  | OP | 2023 | 2907P | 20200102 | Fuel Comb - Industrial Boilers, ICEs - Oil | U-150 Diesel Emergency Generator |  | OP | 2023 | 13.3 | HR | Distillate Oil (Diesel) | I | 10 |  |  |  | Carbon Monoxide | CAP |  | 0.001906 | TON | 0.2866 | LB | HR | Vendor Emission Factor | Vendor Emission Factor (no Control Efficiency used) |  | 2023GADNR | 2023GADNR
13067 | Cobb | 3699411 | 6700027 |  | Lockheed Martin Aeronautics Company | 336411 | Aircraft Manufacturing |  | 33.918 | -84.527 | OP | 2023 | 2907 | Reciprocating IC Engine | U-150 Diesel Emergency Generator | 158 | HP |  | OP | 2023 | 2907P | 20200102 | Fuel Comb - Industrial Boilers, ICEs - Oil | U-150 Diesel Emergency Generator |  | OP | 2023 | 13.3 | HR | Distillate Oil (Diesel) | I | 10 |  |  |  | Nitrogen Oxides | CAP |  | 0.004985 | TON | 0.7496 | LB | HR | Vendor Emission Factor | Vendor Emission Factor (no Control Efficiency used) |  | 2023GADNR | 2023GADNR
13067 | Cobb | 3699411 | 6700027 |  | Lockheed Martin Aeronautics Company | 336411 | Aircraft Manufacturing |  | 33.918 | -84.527 | OP | 2023 | 2907 | Reciprocating IC Engine | U-150 Diesel Emergency Generator | 158 | HP |  | OP | 2023 | 2907P | 20200102 | Fuel Comb - Industrial Boilers, ICEs - Oil | U-150 Diesel Emergency Generator |  | OP | 2023 | 13.3 | HR | Distillate Oil (Diesel) | I | 10 |  |  |  | Sulfur Dioxide | CAP |  | 0.00181 | TON | 0.2722 | LB | HR | Based on AP-42 Section 3.4. EF converted from lb/hp-hr to lb/hr using the engine horsepower (134). | Other Emission Factor (no Control Efficiency used) |  | 2023GADNR | 2023GADNR
13067 | Cobb | 3699411 | 6700027 |  | Lockheed Martin Aeronautics Company | 336411 | Aircraft Manufacturing |  | 33.918 | -84.527 | OP | 2023 | 2902 | Reciprocating IC Engine | B-130 Diesel Emergency Generator | 49 | HP |  | OP | 2023 | 2902P | 20200102 | Fuel Comb - Industrial Boilers, ICEs - Oil | B-130 Diesel Emergency Generator |  | OP | 2023 | 5.4 | HR | Distillate Oil (Diesel) | I | 5 |  |  |  | PM2.5 Filterable | CAP |  | 5e-06 | TON | 0.00198 | LB | HR | Per J. Wang, EF assumed same as PM25 Pri | Vendor Emission Factor (no Control Efficiency used) |  | 2023GADNR | 2023GADNR
13067 | Cobb | 3699411 | 6700027 |  | Lockheed Martin Aeronautics Company | 336411 | Aircraft Manufacturing |  | 33.918 | -84.527 | OP | 2023 | 2902 | Reciprocating IC Engine | B-130 Diesel Emergency Generator | 49 | HP |  | OP | 2023 | 2902P | 20200102 | Fuel Comb - Industrial Boilers, ICEs - Oil | B-130 Diesel Emergency Generator |  | OP | 2023 | 5.4 | HR | Distillate Oil (Diesel) | I | 5 |  |  |  | PM10 Filterable | CAP |  | 5e-06 | TON | 0.00198 | LB | HR | Per J. Wang, EF assumed same as PM10 Pri | Vendor Emission Factor (no Control Efficiency used) |  | 2023GADNR | 2023GADNR
13067 | Cobb | 3699411 | 6700027 |  | Lockheed Martin Aeronautics Company | 336411 | Aircraft Manufacturing |  | 33.918 | -84.527 | OP | 2023 | 2902 | Reciprocating IC Engine | B-130 Diesel Emergency Generator | 49 | HP |  | OP | 2023 | 2902P | 20200102 | Fuel Comb - Industrial Boilers, ICEs - Oil | B-130 Diesel Emergency Generator |  | OP | 2023 | 5.4 | HR | Distillate Oil (Diesel) | I | 5 |  |  |  | Volatile Organic Compounds | CAP |  | 0.000273 | TON | 0.101 | LB | HR | AP-42 Section 3.4. EF converted from lb/hr-hp to lb/hr using engine horsepower (40). | Other Emission Factor (no Control Efficiency used) |  | 2023GADNR | 2023GADNR
13067 | Cobb | 3699411 | 6700027 |  | Lockheed Martin Aeronautics Company | 336411 | Aircraft Manufacturing |  | 33.918 | -84.527 | OP | 2023 | 2902 | Reciprocating IC Engine | B-130 Diesel Emergency Generator | 49 | HP |  | OP | 2023 | 2902P | 20200102 | Fuel Comb - Industrial Boilers, ICEs - Oil | B-130 Diesel Emergency Generator |  | OP | 2023 | 5.4 | HR | Distillate Oil (Diesel) | I | 5 |  |  |  | Sulfur Dioxide | CAP |  | 0.000223 | TON | 0.0825 | LB | HR | AP-42 Section 3.4. EF converted from lb/hr-hp to lb/hr using engine horsepower (40). | Other Emission Factor (no Control Efficiency used) |  | 2023GADNR | 2023GADNR
13067 | Cobb | 3699411 | 6700027 |  | Lockheed Martin Aeronautics Company | 336411 | Aircraft Manufacturing |  | 33.918 | -84.527 | OP | 2023 | 2902 | Reciprocating IC Engine | B-130 Diesel Emergency Generator | 49 | HP |  | OP | 2023 | 2902P | 20200102 | Fuel Comb - Industrial Boilers, ICEs - Oil | B-130 Diesel Emergency Generator |  | OP | 2023 | 5.4 | HR | Distillate Oil (Diesel) | I | 5 |  |  |  | PM2.5 Primary (Filt + Cond) | CAP |  | 5e-06 | TON | 0.00198 | LB | HR | Mfr Spec Sheet | Vendor Emission Factor (no Control Efficiency used) |  | 2023GADNR | 2023GADNR
13067 | Cobb | 3699411 | 6700027 |  | Lockheed Martin Aeronautics Company | 336411 | Aircraft Manufacturing |  | 33.918 | -84.527 | OP | 2023 | 2902 | Reciprocating IC Engine | B-130 Diesel Emergency Generator | 49 | HP |  | OP | 2023 | 2902P | 20200102 | Fuel Comb - Industrial Boilers, ICEs - Oil | B-130 Diesel Emergency Generator |  | OP | 2023 | 5.4 | HR | Distillate Oil (Diesel) | I | 5 |  |  |  | PM10 Primary (Filt + Cond) | CAP |  | 5e-06 | TON | 0.00198 | LB | HR | Mfr Spec Sheet | Vendor Emission Factor (no Control Efficiency used) |  | 2023GADNR | 2023GADNR
13067 | Cobb | 3699411 | 6700027 |  | Lockheed Martin Aeronautics Company | 336411 | Aircraft Manufacturing |  | 33.918 | -84.527 | OP | 2023 | 2902 | Reciprocating IC Engine | B-130 Diesel Emergency Generator | 49 | HP |  | OP | 2023 | 2902P | 20200102 | Fuel Comb - Industrial Boilers, ICEs - Oil | B-130 Diesel Emergency Generator |  | OP | 2023 | 5.4 | HR | Distillate Oil (Diesel) | I | 5 |  |  |  | Carbon Monoxide | CAP |  | 0.000982 | TON | 0.3638 | LB | HR | Vendor Emission Factor | Vendor Emission Factor (no Control Efficiency used) |  | 2023GADNR | 2023GADNR
13067 | Cobb | 3699411 | 6700027 |  | Lockheed Martin Aeronautics Company | 336411 | Aircraft Manufacturing |  | 33.918 | -84.527 | OP | 2023 | 2902 | Reciprocating IC Engine | B-130 Diesel Emergency Generator | 49 | HP |  | OP | 2023 | 2902P | 20200102 | Fuel Comb - Industrial Boilers, ICEs - Oil | B-130 Diesel Emergency Generator |  | OP | 2023 | 5.4 | HR | Distillate Oil (Diesel) | I | 5 |  |  |  | Nitrogen Oxides | CAP |  | 0.003367 | TON | 1.247 | LB | HR | Based on AP-42 Section 3.3. EF converted from lb/hp-hr to lb/hr using the engine horsepower (40). | Other Emission Factor (no Control Efficiency used) |  | 2023GADNR | 2023GADNR
13067 | Cobb | 3699411 | 6700027 |  | Lockheed Martin Aeronautics Company | 336411 | Aircraft Manufacturing |  | 33.918 | -84.527 | OP | 2023 | 1111 | Boiler | L-10 Boiler | 3.35 | E6BTU/HR |  | OP | 2023 | 1111P | 10200603 | Fuel Comb - Industrial Boilers, ICEs - Natural Gas | L-10 Boiler (Natural Gas) |  | OP | 2023 | 2.5694 | E6FT3S | Natural Gas | I | 8760 |  |  |  | PM Condensible | CAP |  | 0.007323 | TON | 5.7 | LB | E6FT3S | EPA. March, 1998. Section 1.4, Natural Gas Combustion. In: Compilation of Air Pollutant Emissi... | Other Emission Factor (no Control Efficiency used) |  | 2023GADNR | 2023GADNR
13067 | Cobb | 3699411 | 6700027 |  | Lockheed Martin Aeronautics Company | 336411 | Aircraft Manufacturing |  | 33.918 | -84.527 | OP | 2023 | 1111 | Boiler | L-10 Boiler | 3.35 | E6BTU/HR |  | OP | 2023 | 1111P | 10200603 | Fuel Comb - Industrial Boilers, ICEs - Natural Gas | L-10 Boiler (Natural Gas) |  | OP | 2023 | 2.5694 | E6FT3S | Natural Gas | I | 8760 |  |  |  | PM10 Primary (Filt + Cond) | CAP |  | 0.009764 | TON | 7.6 | LB | E6FT3S | AP-42 Section 1.4 | Other Emission Factor (no Control Efficiency used) |  | 2023GADNR | 2023GADNR
13067 | Cobb | 3699411 | 6700027 |  | Lockheed Martin Aeronautics Company | 336411 | Aircraft Manufacturing |  | 33.918 | -84.527 | OP | 2023 | 1111 | Boiler | L-10 Boiler | 3.35 | E6BTU/HR |  | OP | 2023 | 1111P | 10200603 | Fuel Comb - Industrial Boilers, ICEs - Natural Gas | L-10 Boiler (Natural Gas) |  | OP | 2023 | 2.5694 | E6FT3S | Natural Gas | I | 8760 |  |  |  | PM2.5 Primary (Filt + Cond) | CAP |  | 0.009764 | TON | 7.6 | LB | E6FT3S | AP-42 Section 1.4 | Other Emission Factor (no Control Efficiency used) |  | 2023GADNR | 2023GADNR
13067 | Cobb | 3699411 | 6700027 |  | Lockheed Martin Aeronautics Company | 336411 | Aircraft Manufacturing |  | 33.918 | -84.527 | OP | 2023 | 1111 | Boiler | L-10 Boiler | 3.35 | E6BTU/HR |  | OP | 2023 | 1111P | 10200603 | Fuel Comb - Industrial Boilers, ICEs - Natural Gas | L-10 Boiler (Natural Gas) |  | OP | 2023 | 2.5694 | E6FT3S | Natural Gas | I | 8760 |  |  |  | Volatile Organic Compounds | CAP |  | 0.007066 | TON | 5.5 | LB | E6FT3S | AP-42 Section 1.4 | Other Emission Factor (no Control Efficiency used) |  | 2023GADNR | 2023GADNR
13067 | Cobb | 3699411 | 6700027 |  | Lockheed Martin Aeronautics Company | 336411 | Aircraft Manufacturing |  | 33.918 | -84.527 | OP | 2023 | 1111 | Boiler | L-10 Boiler | 3.35 | E6BTU/HR |  | OP | 2023 | 1111P | 10200603 | Fuel Comb - Industrial Boilers, ICEs - Natural Gas | L-10 Boiler (Natural Gas) |  | OP | 2023 | 2.5694 | E6FT3S | Natural Gas | I | 8760 |  |  |  | Nitrogen Oxides | CAP |  | 0.15758 | TON | 122.7 | LB | E6FT3S | Stack Test | Site-Specific Emission Factor (no Control Efficiency used) | Stack Test Emission Factor is 113 lb/MMft3 | 2023GADNR | 2023GADNR
13067 | Cobb | 3699411 | 6700027 |  | Lockheed Martin Aeronautics Company | 336411 | Aircraft Manufacturing |  | 33.918 | -84.527 | OP | 2023 | 1111 | Boiler | L-10 Boiler | 3.35 | E6BTU/HR |  | OP | 2023 | 1111P | 10200603 | Fuel Comb - Industrial Boilers, ICEs - Natural Gas | L-10 Boiler (Natural Gas) |  | OP | 2023 | 2.5694 | E6FT3S | Natural Gas | I | 8760 |  |  |  | Carbon Monoxide | CAP |  | 0.015314 | TON | 11.92 | LB | E6FT3S | Stack Test | Site-Specific Emission Factor (no Control Efficiency used) | Stack Test Emission Factor is 11.92 lb/MMft3 | 2023GADNR | 2023GADNR
13067 | Cobb | 3699411 | 6700027 |  | Lockheed Martin Aeronautics Company | 336411 | Aircraft Manufacturing |  | 33.918 | -84.527 | OP | 2023 | 1118 | Boiler | L-11 Boiler | 10.5 | E6BTU/HR |  | OP | 2023 | 1118P | 10200602 | Fuel Comb - Industrial Boilers, ICEs - Natural Gas | L-11 Boiler (Natural Gas) |  | OP | 2023 | 8.0534 | E6FT3S | Natural Gas | I | 8760 |  |  |  | PM Condensible | CAP |  | 0.022952 | TON | 5.7 | LB | E6FT3S | EPA. March, 1998. Section 1.4, Natural Gas Combustion. In: Compilation of Air Pollutant Emissi... | Other Emission Factor (no Control Efficiency used) |  | 2023GADNR | 2023GADNR
13067 | Cobb | 3699411 | 6700027 |  | Lockheed Martin Aeronautics Company | 336411 | Aircraft Manufacturing |  | 33.918 | -84.527 | OP | 2023 | 1118 | Boiler | L-11 Boiler | 10.5 | E6BTU/HR |  | OP | 2023 | 1118P | 10200602 | Fuel Comb - Industrial Boilers, ICEs - Natural Gas | L-11 Boiler (Natural Gas) |  | OP | 2023 | 8.0534 | E6FT3S | Natural Gas | I | 8760 |  |  |  | Nitrogen Oxides | CAP |  | 0.14899 | TON | 37 | LB | E6FT3S | Stack Test | Site-Specific Emission Factor (no Control Efficiency used) | Stack Test Emission Factor is 101 lb/MMft3 | 2023GADNR | 2023GADNR
13067 | Cobb | 3699411 | 6700027 |  | Lockheed Martin Aeronautics Company | 336411 | Aircraft Manufacturing |  | 33.918 | -84.527 | OP | 2023 | 1118 | Boiler | L-11 Boiler | 10.5 | E6BTU/HR |  | OP | 2023 | 1118P | 10200602 | Fuel Comb - Industrial Boilers, ICEs - Natural Gas | L-11 Boiler (Natural Gas) |  | OP | 2023 | 8.0534 | E6FT3S | Natural Gas | I | 8760 |  |  |  | Sulfur Dioxide | CAP |  | 0.002416 | TON | 0.6 | LB | E6FT3S | AP-42 Section 1.4 | Other Emission Factor (no Control Efficiency used) |  | 2023GADNR | 2023GADNR
13067 | Cobb | 3699411 | 6700027 |  | Lockheed Martin Aeronautics Company | 336411 | Aircraft Manufacturing |  | 33.918 | -84.527 | OP | 2023 | 1118 | Boiler | L-11 Boiler | 10.5 | E6BTU/HR |  | OP | 2023 | 1118P | 10200602 | Fuel Comb - Industrial Boilers, ICEs - Natural Gas | L-11 Boiler (Natural Gas) |  | OP | 2023 | 8.0534 | E6FT3S | Natural Gas | I | 8760 |  |  |  | Volatile Organic Compounds | CAP |  | 0.022147 | TON | 5.5 | LB | E6FT3S | AP-42 Section 1.4 | Other Emission Factor (no Control Efficiency used) |  | 2023GADNR | 2023GADNR
13067 | Cobb | 3699411 | 6700027 |  | Lockheed Martin Aeronautics Company | 336411 | Aircraft Manufacturing |  | 33.918 | -84.527 | OP | 2023 | 1118 | Boiler | L-11 Boiler | 10.5 | E6BTU/HR |  | OP | 2023 | 1118P | 10200602 | Fuel Comb - Industrial Boilers, ICEs - Natural Gas | L-11 Boiler (Natural Gas) |  | OP | 2023 | 8.0534 | E6FT3S | Natural Gas | I | 8760 |  |  |  | PM2.5 Primary (Filt + Cond) | CAP |  | 0.030603 | TON | 7.6 | LB | E6FT3S | AP-42 Section 1.4 | Other Emission Factor (no Control Efficiency used) |  | 2023GADNR | 2023GADNR
13067 | Cobb | 3699411 | 6700027 |  | Lockheed Martin Aeronautics Company | 336411 | Aircraft Manufacturing |  | 33.918 | -84.527 | OP | 2023 | 1118 | Boiler | L-11 Boiler | 10.5 | E6BTU/HR |  | OP | 2023 | 1118P | 10200602 | Fuel Comb - Industrial Boilers, ICEs - Natural Gas | L-11 Boiler (Natural Gas) |  | OP | 2023 | 8.0534 | E6FT3S | Natural Gas | I | 8760 |  |  |  | PM10 Primary (Filt + Cond) | CAP |  | 0.030603 | TON | 7.6 | LB | E6FT3S | AP-42 Section 1.4 | Other Emission Factor (no Control Efficiency used) |  | 2023GADNR | 2023GADNR
13067 | Cobb | 3699411 | 6700027 |  | Lockheed Martin Aeronautics Company | 336411 | Aircraft Manufacturing |  | 33.918 | -84.527 | OP | 2023 | 1118 | Boiler | L-11 Boiler | 10.5 | E6BTU/HR |  | OP | 2023 | 1118P | 10200602 | Fuel Comb - Industrial Boilers, ICEs - Natural Gas | L-11 Boiler (Natural Gas) |  | OP | 2023 | 8.0534 | E6FT3S | Natural Gas | I | 8760 |  |  |  | Carbon Monoxide | CAP |  | 0.000805 | TON | 0.2 | LB | E6FT3S | Stack Test | Site-Specific Emission Factor (no Control Efficiency used) | Stack Test Emission Factor is 5.3 lb/MMft3 | 2023GADNR | 2023GADNR
13067 | Cobb | 3699411 | 6700027 |  | Lockheed Martin Aeronautics Company | 336411 | Aircraft Manufacturing |  | 33.918 | -84.527 | OP | 2023 | 1422 | Spray Booth or Coating Line | Paint Booth E26 |  |  | Design Capacity is LB/YR | OP | 2023 | 1422P | 40202401 | Solvent - Industrial Surface Coating & Solvent Use |  |  | OP | 2023 | 58.78 | GAL | Coating Material | I | 2080 |  |  |  | Volatile Organic Compounds | CAP |  | 0.0109 | TON |  |  |  |  | Material Balance |  | 2023GADNR | 2023GADNR
13067 | Cobb | 3699411 | 6700027 |  | Lockheed Martin Aeronautics Company | 336411 | Aircraft Manufacturing |  | 33.918 | -84.527 | OP | 2023 | 2251 | Reciprocating IC Engine | B-4 ICE - Emergency Generator | 130 | HP |  | OP | 2023 | 2251P | 20200102 | Fuel Comb - Industrial Boilers, ICEs - Oil | B-4 ICE - Emergency Generator |  | OP | 2023 | 29.029 | E6BTU | Distillate Oil (Diesel) | I | 30 |  |  |  | PM2.5 Filterable | CAP |  | 0.0045 | TON | 0.31 | LB | E6BTU | AP-42 Section 3.3 . Per J. Wang, assumed EF same as PM25 pri | Other Emission Factor (no Control Efficiency used) |  | 2023GADNR | 2023GADNR
13067 | Cobb | 3699411 | 6700027 |  | Lockheed Martin Aeronautics Company | 336411 | Aircraft Manufacturing |  | 33.918 | -84.527 | OP | 2023 | 2251 | Reciprocating IC Engine | B-4 ICE - Emergency Generator | 130 | HP |  | OP | 2023 | 2251P | 20200102 | Fuel Comb - Industrial Boilers, ICEs - Oil | B-4 ICE - Emergency Generator |  | OP | 2023 | 29.029 | E6BTU | Distillate Oil (Diesel) | I | 30 |  |  |  | PM10 Filterable | CAP |  | 0.0045 | TON | 0.31 | LB | E6BTU | AP-42 Section 3.3 . Per J. Wang, assumed EF same as PM10 pri | Other Emission Factor (no Control Efficiency used) |  | 2023GADNR | 2023GADNR
13067 | Cobb | 3699411 | 6700027 |  | Lockheed Martin Aeronautics Company | 336411 | Aircraft Manufacturing |  | 33.918 | -84.527 | OP | 2023 | 2251 | Reciprocating IC Engine | B-4 ICE - Emergency Generator | 130 | HP |  | OP | 2023 | 2251P | 20200102 | Fuel Comb - Industrial Boilers, ICEs - Oil | B-4 ICE - Emergency Generator |  | OP | 2023 | 29.029 | E6BTU | Distillate Oil (Diesel) | I | 30 |  |  |  | PM10 Primary (Filt + Cond) | CAP |  | 0.0045 | TON | 0.31 | LB | E6BTU | AP-42 Section 3.3 | Other Emission Factor (no Control Efficiency used) |  | 2023GADNR | 2023GADNR
13067 | Cobb | 3699411 | 6700027 |  | Lockheed Martin Aeronautics Company | 336411 | Aircraft Manufacturing |  | 33.918 | -84.527 | OP | 2023 | 2251 | Reciprocating IC Engine | B-4 ICE - Emergency Generator | 130 | HP |  | OP | 2023 | 2251P | 20200102 | Fuel Comb - Industrial Boilers, ICEs - Oil | B-4 ICE - Emergency Generator |  | OP | 2023 | 29.029 | E6BTU | Distillate Oil (Diesel) | I | 30 |  |  |  | PM2.5 Primary (Filt + Cond) | CAP |  | 0.0045 | TON | 0.31 | LB | E6BTU | AP-42 Section 3.3 | Other Emission Factor (no Control Efficiency used) |  | 2023GADNR | 2023GADNR
13067 | Cobb | 3699411 | 6700027 |  | Lockheed Martin Aeronautics Company | 336411 | Aircraft Manufacturing |  | 33.918 | -84.527 | OP | 2023 | 2251 | Reciprocating IC Engine | B-4 ICE - Emergency Generator | 130 | HP |  | OP | 2023 | 2251P | 20200102 | Fuel Comb - Industrial Boilers, ICEs - Oil | B-4 ICE - Emergency Generator |  | OP | 2023 | 29.029 | E6BTU | Distillate Oil (Diesel) | I | 30 |  |  |  | Sulfur Dioxide | CAP |  | 0.004209 | TON | 0.29 | LB | E6BTU | AP-42 Section 3.3 | Other Emission Factor (no Control Efficiency used) |  | 2023GADNR | 2023GADNR
13067 | Cobb | 3699411 | 6700027 |  | Lockheed Martin Aeronautics Company | 336411 | Aircraft Manufacturing |  | 33.918 | -84.527 | OP | 2023 | 2251 | Reciprocating IC Engine | B-4 ICE - Emergency Generator | 130 | HP |  | OP | 2023 | 2251P | 20200102 | Fuel Comb - Industrial Boilers, ICEs - Oil | B-4 ICE - Emergency Generator |  | OP | 2023 | 29.029 | E6BTU | Distillate Oil (Diesel) | I | 30 |  |  |  | Volatile Organic Compounds | CAP |  | 0.005225 | TON | 0.36 | LB | E6BTU | AP-42 Section 3.3 | Other Emission Factor (no Control Efficiency used) |  | 2023GADNR | 2023GADNR
13067 | Cobb | 3699411 | 6700027 |  | Lockheed Martin Aeronautics Company | 336411 | Aircraft Manufacturing |  | 33.918 | -84.527 | OP | 2023 | 2251 | Reciprocating IC Engine | B-4 ICE - Emergency Generator | 130 | HP |  | OP | 2023 | 2251P | 20200102 | Fuel Comb - Industrial Boilers, ICEs - Oil | B-4 ICE - Emergency Generator |  | OP | 2023 | 29.029 | E6BTU | Distillate Oil (Diesel) | I | 30 |  |  |  | Nitrogen Oxides | CAP |  | 0.064009 | TON | 4.41 | LB | E6BTU | AP-42 Section 3.3 | Other Emission Factor (no Control Efficiency used) |  | 2023GADNR | 2023GADNR
13067 | Cobb | 3699411 | 6700027 |  | Lockheed Martin Aeronautics Company | 336411 | Aircraft Manufacturing |  | 33.918 | -84.527 | OP | 2023 | 2251 | Reciprocating IC Engine | B-4 ICE - Emergency Generator | 130 | HP |  | OP | 2023 | 2251P | 20200102 | Fuel Comb - Industrial Boilers, ICEs - Oil | B-4 ICE - Emergency Generator |  | OP | 2023 | 29.029 | E6BTU | Distillate Oil (Diesel) | I | 30 |  |  |  | Carbon Monoxide | CAP |  | 0.013789 | TON | 0.95 | LB | E6BTU | AP-42 Section 3.3 | Other Emission Factor (no Control Efficiency used) |  | 2023GADNR | 2023GADNR
13067 | Cobb | 3699411 | 6700027 |  | Lockheed Martin Aeronautics Company | 336411 | Aircraft Manufacturing |  | 33.918 | -84.527 | OP | 2023 | 2501 | Boiler | L-64 Boiler | 29.4 | E6BTU/HR |  | OP | 2023 | 2501P | 10200602 | Fuel Comb - Industrial Boilers, ICEs - Natural Gas | Boiler 2501 (Natural Gas) |  | OP | 2023 | 2.071 | E6FT3S | Natural Gas | I | 8736 |  |  |  | PM Condensible | CAP |  | 0.005902 | TON | 5.7 | LB | E6FT3S | EPA. March, 1998. Section 1.4, Natural Gas Combustion. In: Compilation of Air Pollutant Emissi... | Other Emission Factor (no Control Efficiency used) |  | 2023GADNR | 2023GADNR
13067 | Cobb | 3699411 | 6700027 |  | Lockheed Martin Aeronautics Company | 336411 | Aircraft Manufacturing |  | 33.918 | -84.527 | OP | 2023 | 2501 | Boiler | L-64 Boiler | 29.4 | E6BTU/HR |  | OP | 2023 | 2501P | 10200602 | Fuel Comb - Industrial Boilers, ICEs - Natural Gas | Boiler 2501 (Natural Gas) |  | OP | 2023 | 2.071 | E6FT3S | Natural Gas | I | 8736 |  |  |  | Nitrogen Oxides | CAP |  | 0.037185 | TON | 35.91 | LB | E6FT3S | Annual NOx Monitoring Results | Site-Specific Emission Factor (no Control Efficiency used) |  | 2023GADNR | 2023GADNR
13067 | Cobb | 3699411 | 6700027 |  | Lockheed Martin Aeronautics Company | 336411 | Aircraft Manufacturing |  | 33.918 | -84.527 | OP | 2023 | 2501 | Boiler | L-64 Boiler | 29.4 | E6BTU/HR |  | OP | 2023 | 2501P | 10200602 | Fuel Comb - Industrial Boilers, ICEs - Natural Gas | Boiler 2501 (Natural Gas) |  | OP | 2023 | 2.071 | E6FT3S | Natural Gas | I | 8736 |  |  |  | Volatile Organic Compounds | CAP |  | 0.005695 | TON | 5.5 | LB | E6FT3S | AP-42 Section 1.4 | Other Emission Factor (no Control Efficiency used) |  | 2023GADNR | 2023GADNR
13067 | Cobb | 3699411 | 6700027 |  | Lockheed Martin Aeronautics Company | 336411 | Aircraft Manufacturing |  | 33.918 | -84.527 | OP | 2023 | 2501 | Boiler | L-64 Boiler | 29.4 | E6BTU/HR |  | OP | 2023 | 2501P | 10200602 | Fuel Comb - Industrial Boilers, ICEs - Natural Gas | Boiler 2501 (Natural Gas) |  | OP | 2023 | 2.071 | E6FT3S | Natural Gas | I | 8736 |  |  |  | Sulfur Dioxide | CAP |  | 0.000621 | TON | 0.6 | LB | E6FT3S | AP-42 Section 1.4 | Other Emission Factor (no Control Efficiency used) |  | 2023GADNR | 2023GADNR
13067 | Cobb | 3699411 | 6700027 |  | Lockheed Martin Aeronautics Company | 336411 | Aircraft Manufacturing |  | 33.918 | -84.527 | OP | 2023 | 2501 | Boiler | L-64 Boiler | 29.4 | E6BTU/HR |  | OP | 2023 | 2501P | 10200602 | Fuel Comb - Industrial Boilers, ICEs - Natural Gas | Boiler 2501 (Natural Gas) |  | OP | 2023 | 2.071 | E6FT3S | Natural Gas | I | 8736 |  |  |  | PM2.5 Primary (Filt + Cond) | CAP |  | 0.00787 | TON | 7.6 | LB | E6FT3S | AP-42 Section 1.4 | Other Emission Factor (no Control Efficiency used) |  | 2023GADNR | 2023GADNR
13067 | Cobb | 3699411 | 6700027 |  | Lockheed Martin Aeronautics Company | 336411 | Aircraft Manufacturing |  | 33.918 | -84.527 | OP | 2023 | 2501 | Boiler | L-64 Boiler | 29.4 | E6BTU/HR |  | OP | 2023 | 2501P | 10200602 | Fuel Comb - Industrial Boilers, ICEs - Natural Gas | Boiler 2501 (Natural Gas) |  | OP | 2023 | 2.071 | E6FT3S | Natural Gas | I | 8736 |  |  |  | PM10 Primary (Filt + Cond) | CAP |  | 0.00787 | TON | 7.6 | LB | E6FT3S | AP-42 Section 1.4 | Other Emission Factor (no Control Efficiency used) |  | 2023GADNR | 2023GADNR
13067 | Cobb | 3699411 | 6700027 |  | Lockheed Martin Aeronautics Company | 336411 | Aircraft Manufacturing |  | 33.918 | -84.527 | OP | 2023 | 2501 | Boiler | L-64 Boiler | 29.4 | E6BTU/HR |  | OP | 2023 | 2501P | 10200602 | Fuel Comb - Industrial Boilers, ICEs - Natural Gas | Boiler 2501 (Natural Gas) |  | OP | 2023 | 2.071 | E6FT3S | Natural Gas | I | 8736 |  |  |  | Carbon Monoxide | CAP |  | 0.086982 | TON | 84 | LB | E6FT3S | AP-42 Section 1.4 | Other Emission Factor (no Control Efficiency used) |  | 2023GADNR | 2023GADNR
13067 | Cobb | 3699411 | 6700027 |  | Lockheed Martin Aeronautics Company | 336411 | Aircraft Manufacturing |  | 33.918 | -84.527 | OP | 2023 | 2505 | Spray Booth or Coating Line | Paint Booth E19 (NSR6) |  |  | Design Capacity is LB/YR | OP | 2023 | 2505P | 40202401 | Solvent - Industrial Surface Coating & Solvent Use | Paint Booth 2505 (NSR6) |  | OP | 2023 | 144.72 | GAL | Coating Material | I | 2080 |  |  |  | Volatile Organic Compounds | CAP |  | 0.3223 | TON |  |  |  | Material Balance | Material Balance |  | 2023GADNR | 2023GADNR
13067 | Cobb | 3699411 | 6700027 |  | Lockheed Martin Aeronautics Company | 336411 | Aircraft Manufacturing |  | 33.918 | -84.527 | OP | 2023 | 2527 | Reciprocating IC Engine | ICE-B-52 - Emergency Water Pump | 370 | HP |  | OP | 2023 | 2527P | 20200102 | Fuel Comb - Industrial Boilers, ICEs - Oil | ICE-B-52 - Emergency Water Pump |  | OP | 2023 | 30.4 | HR | Distillate Oil (Diesel) | I | 30 |  |  |  | PM2.5 Filterable | CAP |  | 0.012373 | TON | 0.814 | LB | HR | Based on AP-42 Section 3.3. Per J. Wang, EF assumed same as PM25 Pri | Other Emission Factor (no Control Efficiency used) |  | 2023GADNR | 2023GADNR
13067 | Cobb | 3699411 | 6700027 |  | Lockheed Martin Aeronautics Company | 336411 | Aircraft Manufacturing |  | 33.918 | -84.527 | OP | 2023 | 2527 | Reciprocating IC Engine | ICE-B-52 - Emergency Water Pump | 370 | HP |  | OP | 2023 | 2527P | 20200102 | Fuel Comb - Industrial Boilers, ICEs - Oil | ICE-B-52 - Emergency Water Pump |  | OP | 2023 | 30.4 | HR | Distillate Oil (Diesel) | I | 30 |  |  |  | PM10 Filterable | CAP |  | 0.012373 | TON | 0.814 | LB | HR | Based on AP-42 Section 3.3. Per J. Wang, EF assumed same as PM10 Pri | Other Emission Factor (no Control Efficiency used) |  | 2023GADNR | 2023GADNR
13067 | Cobb | 3699411 | 6700027 |  | Lockheed Martin Aeronautics Company | 336411 | Aircraft Manufacturing |  | 33.918 | -84.527 | OP | 2023 | 2527 | Reciprocating IC Engine | ICE-B-52 - Emergency Water Pump | 370 | HP |  | OP | 2023 | 2527P | 20200102 | Fuel Comb - Industrial Boilers, ICEs - Oil | ICE-B-52 - Emergency Water Pump |  | OP | 2023 | 30.4 | HR | Distillate Oil (Diesel) | I | 30 |  |  |  | Volatile Organic Compounds | CAP |  | 0.014136 | TON | 0.93 | LB | HR | Based on AP-42 Section 3.3. EF converted from lb/hp-hr to lb/hr using the engine horsepower (370). | Other Emission Factor (no Control Efficiency used) |  | 2023GADNR | 2023GADNR
13067 | Cobb | 3699411 | 6700027 |  | Lockheed Martin Aeronautics Company | 336411 | Aircraft Manufacturing |  | 33.918 | -84.527 | OP | 2023 | 2527 | Reciprocating IC Engine | ICE-B-52 - Emergency Water Pump | 370 | HP |  | OP | 2023 | 2527P | 20200102 | Fuel Comb - Industrial Boilers, ICEs - Oil | ICE-B-52 - Emergency Water Pump |  | OP | 2023 | 30.4 | HR | Distillate Oil (Diesel) | I | 30 |  |  |  | Sulfur Dioxide | CAP |  | 0.011537 | TON | 0.759 | LB | HR | Based on AP-42 Section 3.3. EF converted from lb/hp-hr to lb/hr using the engine horsepower (370). | Other Emission Factor (no Control Efficiency used) |  | 2023GADNR | 2023GADNR
13067 | Cobb | 3699411 | 6700027 |  | Lockheed Martin Aeronautics Company | 336411 | Aircraft Manufacturing |  | 33.918 | -84.527 | OP | 2023 | 2527 | Reciprocating IC Engine | ICE-B-52 - Emergency Water Pump | 370 | HP |  | OP | 2023 | 2527P | 20200102 | Fuel Comb - Industrial Boilers, ICEs - Oil | ICE-B-52 - Emergency Water Pump |  | OP | 2023 | 30.4 | HR | Distillate Oil (Diesel) | I | 30 |  |  |  | PM2.5 Primary (Filt + Cond) | CAP |  | 0.012373 | TON | 0.814 | LB | HR | Based on AP-42 Section 3.3. EF converted from lb/hp-hr to lb/hr using the engine horsepower (370). | Other Emission Factor (no Control Efficiency used) |  | 2023GADNR | 2023GADNR
13067 | Cobb | 3699411 | 6700027 |  | Lockheed Martin Aeronautics Company | 336411 | Aircraft Manufacturing |  | 33.918 | -84.527 | OP | 2023 | 2527 | Reciprocating IC Engine | ICE-B-52 - Emergency Water Pump | 370 | HP |  | OP | 2023 | 2527P | 20200102 | Fuel Comb - Industrial Boilers, ICEs - Oil | ICE-B-52 - Emergency Water Pump |  | OP | 2023 | 30.4 | HR | Distillate Oil (Diesel) | I | 30 |  |  |  | PM10 Primary (Filt + Cond) | CAP |  | 0.012373 | TON | 0.814 | LB | HR | Based on AP-42 Section 3.3. EF converted from lb/hp-hr to lb/hr using the engine horsepower (370). | Other Emission Factor (no Control Efficiency used) |  | 2023GADNR | 2023GADNR
13067 | Cobb | 3699411 | 6700027 |  | Lockheed Martin Aeronautics Company | 336411 | Aircraft Manufacturing |  | 33.918 | -84.527 | OP | 2023 | 2527 | Reciprocating IC Engine | ICE-B-52 - Emergency Water Pump | 370 | HP |  | OP | 2023 | 2527P | 20200102 | Fuel Comb - Industrial Boilers, ICEs - Oil | ICE-B-52 - Emergency Water Pump |  | OP | 2023 | 30.4 | HR | Distillate Oil (Diesel) | I | 30 |  |  |  | Nitrogen Oxides | CAP |  | 0.1748 | TON | 11.5 | LB | HR | Based on AP-42 Section 3.3. EF converted from lb/hp-hr to lb/hr using the engine horsepower (370). | Other Emission Factor (no Control Efficiency used) |  | 2023GADNR | 2023GADNR
13067 | Cobb | 3699411 | 6700027 |  | Lockheed Martin Aeronautics Company | 336411 | Aircraft Manufacturing |  | 33.918 | -84.527 | OP | 2023 | 2527 | Reciprocating IC Engine | ICE-B-52 - Emergency Water Pump | 370 | HP |  | OP | 2023 | 2527P | 20200102 | Fuel Comb - Industrial Boilers, ICEs - Oil | ICE-B-52 - Emergency Water Pump |  | OP | 2023 | 30.4 | HR | Distillate Oil (Diesel) | I | 30 |  |  |  | Carbon Monoxide | CAP |  | 0.037544 | TON | 2.47 | LB | HR | Based on AP-42 Section 3.3. EF converted from lb/hp-hr to lb/hr using the engine horsepower (370). | Other Emission Factor (no Control Efficiency used) |  | 2023GADNR | 2023GADNR
13067 | Cobb | 3699411 | 6700027 |  | Lockheed Martin Aeronautics Company | 336411 | Aircraft Manufacturing |  | 33.918 | -84.527 | OP | 2023 | 2551 | Spray Booth or Coating Line | Paint Booth E40 (NSR6) |  |  | Design Capacity is LB/YR | OP | 2023 | 2551P | 40202401 | Solvent - Industrial Surface Coating & Solvent Use | Paint Booth 2551 (NSR6) |  | OP | 2023 | 170.53 | GAL | Coating Material | I | 2080 |  |  |  | Volatile Organic Compounds | CAP |  | 0.143 | TON |  |  |  | Material Balance | Material Balance |  | 2023GADNR | 2023GADNR
13067 | Cobb | 3699411 | 6700027 |  | Lockheed Martin Aeronautics Company | 336411 | Aircraft Manufacturing |  | 33.918 | -84.527 | OP | 2023 | 2553 | Spray Booth or Coating Line | Paint Booth E42 (NSR6) |  |  |  | OP | 2023 | 2553P | 40202401 | Solvent - Industrial Surface Coating & Solvent Use | Paint Booth 2553 (NSR6) |  | OP | 2023 | 171.84 | GAL | Coating Material | I | 2080 |  |  |  | Volatile Organic Compounds | CAP |  | 0.2523 | TON |  |  |  | Material Balance | Material Balance |  | 2023GADNR | 2023GADNR
13067 | Cobb | 3699411 | 6700027 |  | Lockheed Martin Aeronautics Company | 336411 | Aircraft Manufacturing |  | 33.918 | -84.527 | OP | 2023 | 2555 | Spray Booth or Coating Line | Paint Booth E44 (NSR6) |  |  |  | OP | 2023 | 2555P | 40202401 | Solvent - Industrial Surface Coating & Solvent Use | Paint Booth 2555 (NSR6) |  | OP | 2023 | 158.26 | GAL | Coating Material | I | 2080 |  |  |  | Volatile Organic Compounds | CAP |  | 0.2548 | TON |  |  |  | Material Balance | Material Balance |  | 2023GADNR | 2023GADNR
13067 | Cobb | 3699411 | 6700027 |  | Lockheed Martin Aeronautics Company | 336411 | Aircraft Manufacturing |  | 33.918 | -84.527 | OP | 2023 | 2900 | Reciprocating IC Engine | B-7 Diesel Emergency Generator | 670 | HP |  | OP | 2023 | 2900P | 20200102 | Fuel Comb - Industrial Boilers, ICEs - Oil | B-7 Diesel Emergency Generator |  | OP | 2023 | 4.4 | HR | Distillate Oil (Diesel) | I | 5 |  |  |  | PM2.5 Filterable | CAP |  | 5.9e-05 | TON | 0.0266 | LB | HR | Per J. Wang, EF assumed same as PM25 Pri | Vendor Emission Factor (no Control Efficiency used) |  | 2023GADNR | 2023GADNR
13067 | Cobb | 3699411 | 6700027 |  | Lockheed Martin Aeronautics Company | 336411 | Aircraft Manufacturing |  | 33.918 | -84.527 | OP | 2023 | 2900 | Reciprocating IC Engine | B-7 Diesel Emergency Generator | 670 | HP |  | OP | 2023 | 2900P | 20200102 | Fuel Comb - Industrial Boilers, ICEs - Oil | B-7 Diesel Emergency Generator |  | OP | 2023 | 4.4 | HR | Distillate Oil (Diesel) | I | 5 |  |  |  | PM10 Filterable | CAP |  | 5.9e-05 | TON | 0.0266 | LB | HR | Per J. Wang, EF assumed same as PM10 Pri | Vendor Emission Factor (no Control Efficiency used) |  | 2023GADNR | 2023GADNR
13067 | Cobb | 3699411 | 6700027 |  | Lockheed Martin Aeronautics Company | 336411 | Aircraft Manufacturing |  | 33.918 | -84.527 | OP | 2023 | 2900 | Reciprocating IC Engine | B-7 Diesel Emergency Generator | 670 | HP |  | OP | 2023 | 2900P | 20200102 | Fuel Comb - Industrial Boilers, ICEs - Oil | B-7 Diesel Emergency Generator |  | OP | 2023 | 4.4 | HR | Distillate Oil (Diesel) | I | 5 |  |  |  | Volatile Organic Compounds | CAP |  | 3.3e-05 | TON | 0.0148 | LB | HR | Mfr Spec Sheet | Vendor Emission Factor (no Control Efficiency used) |  | 2023GADNR | 2023GADNR
13067 | Cobb | 3699411 | 6700027 |  | Lockheed Martin Aeronautics Company | 336411 | Aircraft Manufacturing |  | 33.918 | -84.527 | OP | 2023 | 2900 | Reciprocating IC Engine | B-7 Diesel Emergency Generator | 670 | HP |  | OP | 2023 | 2900P | 20200102 | Fuel Comb - Industrial Boilers, ICEs - Oil | B-7 Diesel Emergency Generator |  | OP | 2023 | 4.4 | HR | Distillate Oil (Diesel) | I | 5 |  |  |  | Sulfur Dioxide | CAP |  | 1.6e-05 | TON | 0.00711 | LB | HR | AP-42 Section 3.4. EF converted to lb/hr. | Other Emission Factor (no Control Efficiency used) |  | 2023GADNR | 2023GADNR
13067 | Cobb | 3699411 | 6700027 |  | Lockheed Martin Aeronautics Company | 336411 | Aircraft Manufacturing |  | 33.918 | -84.527 | OP | 2023 | 2900 | Reciprocating IC Engine | B-7 Diesel Emergency Generator | 670 | HP |  | OP | 2023 | 2900P | 20200102 | Fuel Comb - Industrial Boilers, ICEs - Oil | B-7 Diesel Emergency Generator |  | OP | 2023 | 4.4 | HR | Distillate Oil (Diesel) | I | 5 |  |  |  | PM2.5 Primary (Filt + Cond) | CAP |  | 5.9e-05 | TON | 0.0266 | LB | HR | Mfr Spec Sheet | Vendor Emission Factor (no Control Efficiency used) |  | 2023GADNR | 2023GADNR
13067 | Cobb | 3699411 | 6700027 |  | Lockheed Martin Aeronautics Company | 336411 | Aircraft Manufacturing |  | 33.918 | -84.527 | OP | 2023 | 2900 | Reciprocating IC Engine | B-7 Diesel Emergency Generator | 670 | HP |  | OP | 2023 | 2900P | 20200102 | Fuel Comb - Industrial Boilers, ICEs - Oil | B-7 Diesel Emergency Generator |  | OP | 2023 | 4.4 | HR | Distillate Oil (Diesel) | I | 5 |  |  |  | PM10 Primary (Filt + Cond) | CAP |  | 5.9e-05 | TON | 0.0266 | LB | HR | Mfr Spec Sheet | Vendor Emission Factor (no Control Efficiency used) |  | 2023GADNR | 2023GADNR
13067 | Cobb | 3699411 | 6700027 |  | Lockheed Martin Aeronautics Company | 336411 | Aircraft Manufacturing |  | 33.918 | -84.527 | OP | 2023 | 2900 | Reciprocating IC Engine | B-7 Diesel Emergency Generator | 670 | HP |  | OP | 2023 | 2900P | 20200102 | Fuel Comb - Industrial Boilers, ICEs - Oil | B-7 Diesel Emergency Generator |  | OP | 2023 | 4.4 | HR | Distillate Oil (Diesel) | I | 5 |  |  |  | Carbon Monoxide | CAP |  | 0.00023 | TON | 0.1046 | LB | HR | Vendor Emission Factor | Vendor Emission Factor (no Control Efficiency used) |  | 2023GADNR | 2023GADNR
13067 | Cobb | 3699411 | 6700027 |  | Lockheed Martin Aeronautics Company | 336411 | Aircraft Manufacturing |  | 33.918 | -84.527 | OP | 2023 | 2900 | Reciprocating IC Engine | B-7 Diesel Emergency Generator | 670 | HP |  | OP | 2023 | 2900P | 20200102 | Fuel Comb - Industrial Boilers, ICEs - Oil | B-7 Diesel Emergency Generator |  | OP | 2023 | 4.4 | HR | Distillate Oil (Diesel) | I | 5 |  |  |  | Nitrogen Oxides | CAP |  | 0.002449 | TON | 1.113 | LB | HR | Vendor Emission Factor | Vendor Emission Factor (no Control Efficiency used) |  | 2023GADNR | 2023GADNR
13193 | Macon | 21974011 | 19300018 |  | Ideal Pellets | 321999 | All Other Miscellaneous Wood Product Manufacturing |  | 32.3355 | -84.1246 | OP | 2021 | TD | Other process equipment | Truck Dump |  |  |  | OP |  | TD | 39999999 | Industrial Processes - NEC | Truck Dump |  | OP |  | 79404 | TON | Wood | E | 8760 |  |  |  | PM10 Filterable | CAP |  | 1.7003 | TON | 0.02 | LB | TON | In accordance with Condition 6.7 of state permit 2499-193-0018-E-01-0. | Stack Test (no Control Efficiency used) | See Attachment A. | 2023GADNR | 2023GADNR
13193 | Macon | 21974011 | 19300018 |  | Ideal Pellets | 321999 | All Other Miscellaneous Wood Product Manufacturing |  | 32.3355 | -84.1246 | OP | 2021 | TD | Other process equipment | Truck Dump |  |  |  | OP |  | TD | 39999999 | Industrial Processes - NEC | Truck Dump |  | OP |  | 79404 | TON | Wood | E | 8760 |  |  |  | PM2.5 Filterable | CAP |  | 1.7003 | TON | 0.02 | LB | TON | In accordance with Condition 6.7 of state permit 2499-193-0018-E-01-0. | Stack Test (no Control Efficiency used) | See Attachment A. | 2023GADNR | 2023GADNR
13193 | Macon | 21974011 | 19300018 |  | Ideal Pellets | 321999 | All Other Miscellaneous Wood Product Manufacturing |  | 32.3355 | -84.1246 | OP | 2021 | TD | Other process equipment | Truck Dump |  |  |  | OP |  | TD | 39999999 | Industrial Processes - NEC | Truck Dump |  | OP |  | 79404 | TON | Wood | E | 8760 |  |  |  | PM10 Primary (Filt + Cond) | CAP |  | 1.7003 | TON | 0.02 | LB | TON | In accordance with Condition 6.7 of state permit 2499-193-0018-E-01-0. | Stack Test (no Control Efficiency used) | See Attachment A. | 2023GADNR | 2023GADNR
13193 | Macon | 21974011 | 19300018 |  | Ideal Pellets | 321999 | All Other Miscellaneous Wood Product Manufacturing |  | 32.3355 | -84.1246 | OP | 2021 | TD | Other process equipment | Truck Dump |  |  |  | OP |  | TD | 39999999 | Industrial Processes - NEC | Truck Dump |  | OP |  | 79404 | TON | Wood | E | 8760 |  |  |  | Volatile Organic Compounds | CAP |  | 6 | TON | 0.152 | LB | TON | See Condition 6.7 of state permit 2499-193-0018-E-01-0 and/or Stack Test Report 21TA19239DN. | Stack Test (no Control Efficiency used) | See Attachment A. See Condition 6.7 of state permit 2499-193-0018-E-01-0. See also Stack Test Report 21TA19239DN (test dates November 2-4 and December 2, 2021) on file with the agency. | 2023GADNR | 2023GADNR
13193 | Macon | 21974011 | 19300018 |  | Ideal Pellets | 321999 | All Other Miscellaneous Wood Product Manufacturing |  | 32.3355 | -84.1246 | OP | 2021 | TD | Other process equipment | Truck Dump |  |  |  | OP |  | TD | 39999999 | Industrial Processes - NEC | Truck Dump |  | OP |  | 79404 | TON | Wood | E | 8760 |  |  |  | PM2.5 Primary (Filt + Cond) | CAP |  | 1.7003 | TON | 0.02 | LB | TON | See Condition 6.7 of state permit 2499-193-0018-E-01-0 and/or Stack Test Report 21TA19239DN. | Stack Test (no Control Efficiency used) | See Attachment A. See Condition 6.7 of state permit 2499-193-0018-E-01-0. See also Stack Test Report 21TA19239DN (test dates November 2-4 and December 2, 2021) on file with the agency. | 2023GADNR | 2023GADNR
13193 | Macon | 21974011 | 19300018 |  | Ideal Pellets | 321999 | All Other Miscellaneous Wood Product Manufacturing |  | 32.3355 | -84.1246 | OP | 2021 | DHM | Other process equipment | Dry Hammermil |  |  |  | OP |  | DHM | 39999999 | Industrial Processes - NEC | Dry Hammermill |  | OP |  | 79404 | TON | Wood | E | 8760 |  |  |  | PM2.5 Primary (Filt + Cond) | CAP |  | 2 | TON | 0.052 | LB | TON | See Condition 6.7 of state permit 2499-193-0018-E-01-0 and/or Stack Test Report 21TA19239DN. | Stack Test (no Control Efficiency used) | See Attachment A. See Condition 6.7 of state permit 2499-193-0018-E-01-0. See also Stack Test Report 21TA19239DN (test dates November 2-4 and December 2, 2021) on file with the agency. | 2023GADNR | 2023GADNR
13193 | Macon | 21974011 | 19300018 |  | Ideal Pellets | 321999 | All Other Miscellaneous Wood Product Manufacturing |  | 32.3355 | -84.1246 | OP | 2021 | DHM | Other process equipment | Dry Hammermil |  |  |  | OP |  | DHM | 39999999 | Industrial Processes - NEC | Dry Hammermill |  | OP |  | 79404 | TON | Wood | E | 8760 |  |  |  | Volatile Organic Compounds | CAP |  | 39 | TON | 0.978 | LB | TON | See Condition 6.7 of state permit 2499-193-0018-E-01-0 and/or Stack Test Report 21TA19239DN. | Stack Test (no Control Efficiency used) | See Attachment A. See Condition 6.7 of state permit 2499-193-0018-E-01-0. See also Stack Test Report 21TA19239DN (test dates November 2-4 and December 2, 2021) on file with the agency. | 2023GADNR | 2023GADNR
13193 | Macon | 21974011 | 19300018 |  | Ideal Pellets | 321999 | All Other Miscellaneous Wood Product Manufacturing |  | 32.3355 | -84.1246 | OP | 2021 | DHM | Other process equipment | Dry Hammermil |  |  |  | OP |  | DHM | 39999999 | Industrial Processes - NEC | Dry Hammermill |  | OP |  | 79404 | TON | Wood | E | 8760 |  |  |  | PM10 Primary (Filt + Cond) | CAP |  | 2 | TON | 0.052 | LB | TON | See Condition 6.7 of state permit 2499-193-0018-E-01-0 and/or Stack Test Report 21TA19239DN. | Stack Test (no Control Efficiency used) | See Attachment A. See Condition 6.7 of state permit 2499-193-0018-E-01-0. See also Stack Test Report 21TA19239DN (test dates November 2-4 and December 2, 2021) on file with the agency. | 2023GADNR | 2023GADNR
13193 | Macon | 21974011 | 19300018 |  | Ideal Pellets | 321999 | All Other Miscellaneous Wood Product Manufacturing |  | 32.3355 | -84.1246 | OP | 2021 | DHM | Other process equipment | Dry Hammermil |  |  |  | OP |  | DHM | 39999999 | Industrial Processes - NEC | Dry Hammermill |  | OP |  | 79404 | TON | Wood | E | 8760 |  |  |  | PM10 Filterable | CAP |  | 0.2589 | TON | 0.052 | LB | TON | See Condition 6.7 of state permit 2499-193-0018-E-01-0 and/or Stack Test Report 21TA19239DN. | Stack Test (no Control Efficiency used) | See Attachment A. See Condition 6.7 of state permit 2499-193-0018-E-01-0. See also Stack Test Report 21TA19239DN (test dates November 2-4 and December 2, 2021) on file with the agency. | 2023GADNR | 2023GADNR
13193 | Macon | 21974011 | 19300018 |  | Ideal Pellets | 321999 | All Other Miscellaneous Wood Product Manufacturing |  | 32.3355 | -84.1246 | OP | 2021 | DHM | Other process equipment | Dry Hammermil |  |  |  | OP |  | DHM | 39999999 | Industrial Processes - NEC | Dry Hammermill |  | OP |  | 79404 | TON | Wood | E | 8760 |  |  |  | PM2.5 Filterable | CAP |  | 0.2589 | TON | 0.052 | LB | TON | See Condition 6.7 of state permit 2499-193-0018-E-01-0 and/or Stack Test Report 21TA19239DN. | Stack Test (no Control Efficiency used) | See Attachment A. See Condition 6.7 of state permit 2499-193-0018-E-01-0. See also Stack Test Report 21TA19239DN (test dates November 2-4 and December 2, 2021) on file with the agency. | 2023GADNR | 2023GADNR
13193 | Macon | 21974011 | 19300018 |  | Ideal Pellets | 321999 | All Other Miscellaneous Wood Product Manufacturing |  | 32.3355 | -84.1246 | OP | 2021 | PB | Other process equipment | Pellet Mill |  |  |  | OP |  | PB | 39999999 | Industrial Processes - NEC | Pellet Mill |  | OP |  | 79404 | TON | Wood | E | 8760 |  |  |  | PM2.5 Primary (Filt + Cond) | CAP |  | 4.0805 | TON | 0.08 | LB | TON | See Condition 6.7 of state permit 2499-193-0018-E-01-0 and/or Stack Test Report 21TA19239DN. | Stack Test (no Control Efficiency used) | See Attachment A. See Condition 6.7 of state permit 2499-193-0018-E-01-0. See also Stack Test Report 21TA19239DN (test dates November 2-4 and December 2, 2021) on file with the agency. | 2023GADNR | 2023GADNR
13193 | Macon | 21974011 | 19300018 |  | Ideal Pellets | 321999 | All Other Miscellaneous Wood Product Manufacturing |  | 32.3355 | -84.1246 | OP | 2021 | PB | Other process equipment | Pellet Mill |  |  |  | OP |  | PB | 39999999 | Industrial Processes - NEC | Pellet Mill |  | OP |  | 79404 | TON | Wood | E | 8760 |  |  |  | PM10 Filterable | CAP |  | 0.7768 | TON | 0.08 | LB | TON | See Condition 6.7 of state permit 2499-193-0018-E-01-0 and/or Stack Test Report 21TA19239DN. | Stack Test (no Control Efficiency used) | See Attachment A. See Condition 6.7 of state permit 2499-193-0018-E-01-0. See also Stack Test Report 21TA19239DN (test dates November 2-4 and December 2, 2021) on file with the agency. | 2023GADNR | 2023GADNR
13193 | Macon | 21974011 | 19300018 |  | Ideal Pellets | 321999 | All Other Miscellaneous Wood Product Manufacturing |  | 32.3355 | -84.1246 | OP | 2021 | PB | Other process equipment | Pellet Mill |  |  |  | OP |  | PB | 39999999 | Industrial Processes - NEC | Pellet Mill |  | OP |  | 79404 | TON | Wood | E | 8760 |  |  |  | Volatile Organic Compounds | CAP |  | 110 | TON | 2.76 | LB | TON | See Condition 6.7 of state permit 2499-193-0018-E-01-0 and/or Stack Test Report 21TA19239DN. | Stack Test (no Control Efficiency used) | See Attachment A. See Condition 6.7 of state permit 2499-193-0018-E-01-0. See also Stack Test Report 21TA19239DN (test dates November 2-4 and December 2, 2021) on file with the agency. | 2023GADNR | 2023GADNR
13193 | Macon | 21974011 | 19300018 |  | Ideal Pellets | 321999 | All Other Miscellaneous Wood Product Manufacturing |  | 32.3355 | -84.1246 | OP | 2021 | PB | Other process equipment | Pellet Mill |  |  |  | OP |  | PB | 39999999 | Industrial Processes - NEC | Pellet Mill |  | OP |  | 79404 | TON | Wood | E | 8760 |  |  |  | PM10 Primary (Filt + Cond) | CAP |  | 4.0805 | TON | 0.08 | LB | TON | See Condition 6.7 of state permit 2499-193-0018-E-01-0 and/or Stack Test Report 21TA19239DN. | Stack Test (no Control Efficiency used) | See Attachment A. See Condition 6.7 of state permit 2499-193-0018-E-01-0. See also Stack Test Report 21TA19239DN (test dates November 2-4 and December 2, 2021) on file with the agency. | 2023GADNR | 2023GADNR
13193 | Macon | 21974011 | 19300018 |  | Ideal Pellets | 321999 | All Other Miscellaneous Wood Product Manufacturing |  | 32.3355 | -84.1246 | OP | 2021 | PB | Other process equipment | Pellet Mill |  |  |  | OP |  | PB | 39999999 | Industrial Processes - NEC | Pellet Mill |  | OP |  | 79404 | TON | Wood | E | 8760 |  |  |  | PM2.5 Filterable | CAP |  | 0.7768 | TON | 0.08 | LB | TON | See Condition 6.7 of state permit 2499-193-0018-E-01-0 and/or Stack Test Report 21TA19239DN. | Stack Test (no Control Efficiency used) | See Attachment A. See Condition 6.7 of state permit 2499-193-0018-E-01-0. See also Stack Test Report 21TA19239DN (test dates November 2-4 and December 2, 2021) on file with the agency. | 2023GADNR | 2023GADNR
13193 | Macon | 21974011 | 19300018 |  | Ideal Pellets | 321999 | All Other Miscellaneous Wood Product Manufacturing |  | 32.3355 | -84.1246 | OP | 2021 | MHL | Other process equipment | Pellet Handling & Storage |  |  |  | OP |  | MHL | 39999999 | Industrial Processes - NEC | Pellet Handling & Storage |  | OP |  | 79404 | TON | Wood | E | 8760 |  |  |  | Volatile Organic Compounds | CAP |  | 15.8808 | TON | 0.02 | LB | TON | See Condition 6.7 of state permit 2499-193-0018-E-01-0 and/or Stack Test Report 21TA19239DN. | Stack Test (no Control Efficiency used) | See Attachment A. See Condition 6.7 of state permit 2499-193-0018-E-01-0. See also Stack Test Report 21TA19239DN (test dates November 2-4 and December 2, 2021) on file with the agency. | 2023GADNR | 2023GADNR
13193 | Macon | 21974011 | 19300018 |  | Ideal Pellets | 321999 | All Other Miscellaneous Wood Product Manufacturing |  | 32.3355 | -84.1246 | OP | 2021 | MHL | Other process equipment | Pellet Handling & Storage |  |  |  | OP |  | MHL | 39999999 | Industrial Processes - NEC | Pellet Handling & Storage |  | OP |  | 79404 | TON | Wood | E | 8760 |  |  |  | PM10 Primary (Filt + Cond) | CAP |  | 0.0241 | TON | 0.02 | LB | TON | See Condition 6.7 of state permit 2499-193-0018-E-01-0 and/or Stack Test Report 21TA19239DN. | Stack Test (no Control Efficiency used) | See Attachment A. See Condition 6.7 of state permit 2499-193-0018-E-01-0. See also Stack Test Report 21TA19239DN (test dates November 2-4 and December 2, 2021) on file with the agency. | 2023GADNR | 2023GADNR
13193 | Macon | 21974011 | 19300018 |  | Ideal Pellets | 321999 | All Other Miscellaneous Wood Product Manufacturing |  | 32.3355 | -84.1246 | OP | 2021 | MHL | Other process equipment | Pellet Handling & Storage |  |  |  | OP |  | MHL | 39999999 | Industrial Processes - NEC | Pellet Handling & Storage |  | OP |  | 79404 | TON | Wood | E | 8760 |  |  |  | PM10 Filterable | CAP |  | 0.012 | TON | 0.02 | LB | TON | See Condition 6.7 of state permit 2499-193-0018-E-01-0 and/or Stack Test Report 21TA19239DN. | Stack Test (no Control Efficiency used) | See Attachment A. See Condition 6.7 of state permit 2499-193-0018-E-01-0. See also Stack Test Report 21TA19239DN (test dates November 2-4 and December 2, 2021) on file with the agency. | 2023GADNR | 2023GADNR
13193 | Macon | 21974011 | 19300018 |  | Ideal Pellets | 321999 | All Other Miscellaneous Wood Product Manufacturing |  | 32.3355 | -84.1246 | OP | 2021 | MHL | Other process equipment | Pellet Handling & Storage |  |  |  | OP |  | MHL | 39999999 | Industrial Processes - NEC | Pellet Handling & Storage |  | OP |  | 79404 | TON | Wood | E | 8760 |  |  |  | PM2.5 Primary (Filt + Cond) | CAP |  | 0.0241 | TON | 0.02 | LB | TON | See Condition 6.7 of state permit 2499-193-0018-E-01-0 and/or Stack Test Report 21TA19239DN. | Stack Test (no Control Efficiency used) | See Attachment A. See Condition 6.7 of state permit 2499-193-0018-E-01-0. See also Stack Test Report 21TA19239DN (test dates November 2-4 and December 2, 2021) on file with the agency. | 2023GADNR | 2023GADNR
13193 | Macon | 21974011 | 19300018 |  | Ideal Pellets | 321999 | All Other Miscellaneous Wood Product Manufacturing |  | 32.3355 | -84.1246 | OP | 2021 | MHL | Other process equipment | Pellet Handling & Storage |  |  |  | OP |  | MHL | 39999999 | Industrial Processes - NEC | Pellet Handling & Storage |  | OP |  | 79404 | TON | Wood | E | 8760 |  |  |  | PM2.5 Filterable | CAP |  | 0.012 | TON | 0.02 | LB | TON | See Condition 6.7 of state permit 2499-193-0018-E-01-0 and/or Stack Test Report 21TA19239DN. | Stack Test (no Control Efficiency used) | See Attachment A. See Condition 6.7 of state permit 2499-193-0018-E-01-0. See also Stack Test Report 21TA19239DN (test dates November 2-4 and December 2, 2021) on file with the agency. | 2023GADNR | 2023GADNR
13019 | Berrien | 21502611 | 1900001 |  | DuPont Pine Products LLC | 321113 | Sawmills |  | 31.3777 | -83.2117 | OP | 2023 | DB02 | Other process equipment | Debarker 02 |  |  |  | OP | 2023 | DB02 | 30700801 | Industrial Processes - Pulp & Paper | Debarker 02 |  | OP | 2023 | 198912 | TON | Wood | I | 4000 |  |  |  | PM Condensible | CAP |  | 0 | TON |  |  |  | no known emission factor | Engineering Judgment | no known emission factor | 2023GADNR | 2023GADNR
13019 | Berrien | 21502611 | 1900001 |  | DuPont Pine Products LLC | 321113 | Sawmills |  | 31.3777 | -83.2117 | OP | 2023 | DB02 | Other process equipment | Debarker 02 |  |  |  | OP | 2023 | DB02 | 30700801 | Industrial Processes - Pulp & Paper | Debarker 02 |  | OP | 2023 | 198912 | TON | Wood | I | 4000 |  |  |  | PM2.5 Filterable | CAP |  | 1.1935 | TON | 0.012 | LB | TON | EPA emission factor for log debarking | Other Emission Factor (no Control Efficiency used) | PM2.5 is conservatively estimated to be equal to be PM10 for EI reporting purposes, however, it assumed that particulates from this process are larger than 2.5 microns in diameter. NCASI data indicates most PM2.5 emissions from wood handling operations are from dirt on the wood/bark and not related to the milling process. | 2023GADNR | 2023GADNR
13019 | Berrien | 21502611 | 1900001 |  | DuPont Pine Products LLC | 321113 | Sawmills |  | 31.3777 | -83.2117 | OP | 2023 | DB02 | Other process equipment | Debarker 02 |  |  |  | OP | 2023 | DB02 | 30700801 | Industrial Processes - Pulp & Paper | Debarker 02 |  | OP | 2023 | 198912 | TON | Wood | I | 4000 |  |  |  | PM10 Filterable | CAP |  | 1.1935 | TON | 0.012 | LB | TON | EPA emission factor for log debarking | Other Emission Factor (no Control Efficiency used) |  | 2023GADNR | 2023GADNR
13019 | Berrien | 21502611 | 1900001 |  | DuPont Pine Products LLC | 321113 | Sawmills |  | 31.3777 | -83.2117 | OP | 2023 | KLNA | Kiln | Direct Natural Gas-Fired Batch Kiln |  |  | Kiln A did not operate in 2022 | OP | 2023 | KLNA - LD | 30700844 | Industrial Processes - Pulp & Paper | Kiln A - Lumber Dried |  | OP | 2023 | 0 | BDFT | Wood | O | 8736 |  |  |  | PM Condensible | CAP |  | 0 | TON | 0.0694 | LB | E3BDFT | epd preferred | Other Emission Factor (no Control Efficiency used) |  | 2023GADNR | 2023GADNR
13019 | Berrien | 21502611 | 1900001 |  | DuPont Pine Products LLC | 321113 | Sawmills |  | 31.3777 | -83.2117 | OP | 2023 | KLNA | Kiln | Direct Natural Gas-Fired Batch Kiln |  |  | Kiln A did not operate in 2022 | OP | 2023 | KLNA - LD | 30700844 | Industrial Processes - Pulp & Paper | Kiln A - Lumber Dried |  | OP | 2023 | 0 | BDFT | Wood | O | 8736 |  |  |  | PM2.5 Primary (Filt + Cond) | CAP |  | 0 | TON | 0.099 | LB | E3BDFT | epa emission factor | Other Emission Factor (no Control Efficiency used) |  | 2023GADNR | 2023GADNR
13019 | Berrien | 21502611 | 1900001 |  | DuPont Pine Products LLC | 321113 | Sawmills |  | 31.3777 | -83.2117 | OP | 2023 | KLNA | Kiln | Direct Natural Gas-Fired Batch Kiln |  |  | Kiln A did not operate in 2022 | OP | 2023 | KLNA - LD | 30700844 | Industrial Processes - Pulp & Paper | Kiln A - Lumber Dried |  | OP | 2023 | 0 | BDFT | Wood | O | 8736 |  |  |  | PM10 Primary (Filt + Cond) | CAP |  | 0 | TON | 0.104 | LB | E3BDFT | emission factor from ga epd based on best available data from permit applications and testing | Other Emission Factor (no Control Efficiency used) |  | 2023GADNR | 2023GADNR
13019 | Berrien | 21502611 | 1900001 |  | DuPont Pine Products LLC | 321113 | Sawmills |  | 31.3777 | -83.2117 | OP | 2023 | KLNA | Kiln | Direct Natural Gas-Fired Batch Kiln |  |  | Kiln A did not operate in 2022 | OP | 2023 | KLNA - LD | 30700844 | Industrial Processes - Pulp & Paper | Kiln A - Lumber Dried |  | OP | 2023 | 0 | BDFT | Wood | O | 8736 |  |  |  | Volatile Organic Compounds | CAP |  | 0 | TON | 4 | LB | E3BDFT | EPD preferred emission factor | Trade Group Emission Factor (no Control Efficiency used) |  | 2023GADNR | 2023GADNR
13019 | Berrien | 21502611 | 1900001 |  | DuPont Pine Products LLC | 321113 | Sawmills |  | 31.3777 | -83.2117 | OP | 2023 | KLNA | Kiln | Direct Natural Gas-Fired Batch Kiln |  |  | Kiln A did not operate in 2022 | OP | 2023 | KLNA-NG | 39900601 | Industrial Processes - NEC | Kiln A natural gas combustion |  | OP | 2023 | 0 | E6FT3S | Natural Gas | I | 8736 |  |  |  | Sulfur Dioxide | CAP |  | 0 | TON | 0.6 | LB | E6FT3S | AP-42 Section 1.4 emission factor for natural gas combustion in small boilers (uncontrolled) | Other Emission Factor (no Control Efficiency used) |  | 2023GADNR | 2023GADNR
13019 | Berrien | 21502611 | 1900001 |  | DuPont Pine Products LLC | 321113 | Sawmills |  | 31.3777 | -83.2117 | OP | 2023 | KLNA | Kiln | Direct Natural Gas-Fired Batch Kiln |  |  | Kiln A did not operate in 2022 | OP | 2023 | KLNA-NG | 39900601 | Industrial Processes - NEC | Kiln A natural gas combustion |  | OP | 2023 | 0 | E6FT3S | Natural Gas | I | 8736 |  |  |  | Nitrogen Oxides | CAP |  | 0 | TON | 100 | LB | E6FT3S | AP-42 Section 1.4 emission factor for natural gas combustion in small boilers (uncontrolled) | Other Emission Factor (no Control Efficiency used) |  | 2023GADNR | 2023GADNR
13019 | Berrien | 21502611 | 1900001 |  | DuPont Pine Products LLC | 321113 | Sawmills |  | 31.3777 | -83.2117 | OP | 2023 | KLNA | Kiln | Direct Natural Gas-Fired Batch Kiln |  |  | Kiln A did not operate in 2022 | OP | 2023 | KLNA-NG | 39900601 | Industrial Processes - NEC | Kiln A natural gas combustion |  | OP | 2023 | 0 | E6FT3S | Natural Gas | I | 8736 |  |  |  | Carbon Monoxide | CAP |  | 0 | TON | 84 | LB | E6FT3S | AP-42 Section 1.4 emission factor for natural gas combustion in small boilers (uncontrolled) | Other Emission Factor (no Control Efficiency used) |  | 2023GADNR | 2023GADNR
13019 | Berrien | 21502611 | 1900001 |  | DuPont Pine Products LLC | 321113 | Sawmills |  | 31.3777 | -83.2117 | OP | 2023 | KLNB | Kiln | Direct Natural Gas-Fired Batch Kiln |  |  | kiln b was not utilized in 2022 | OP | 2023 | KLNB - LD | 30700844 | Industrial Processes - Pulp & Paper | Kiln B - Lumber Dried |  | OP | 2023 | 0 | BDFT | Wood | O | 8736 |  |  |  | PM Condensible | CAP |  | 0 | TON | 0.0694 | LB | E3BDFT | epd preferred | Other Emission Factor (no Control Efficiency used) |  | 2023GADNR | 2023GADNR
13019 | Berrien | 21502611 | 1900001 |  | DuPont Pine Products LLC | 321113 | Sawmills |  | 31.3777 | -83.2117 | OP | 2023 | KLNB | Kiln | Direct Natural Gas-Fired Batch Kiln |  |  | kiln b was not utilized in 2022 | OP | 2023 | KLNB - LD | 30700844 | Industrial Processes - Pulp & Paper | Kiln B - Lumber Dried |  | OP | 2023 | 0 | BDFT | Wood | O | 8736 |  |  |  | PM2.5 Primary (Filt + Cond) | CAP |  | 0 | TON | 0.099 | LB | E3BDFT | epa emission factor | Other Emission Factor (no Control Efficiency used) |  | 2023GADNR | 2023GADNR
13019 | Berrien | 21502611 | 1900001 |  | DuPont Pine Products LLC | 321113 | Sawmills |  | 31.3777 | -83.2117 | OP | 2023 | KLNB | Kiln | Direct Natural Gas-Fired Batch Kiln |  |  | kiln b was not utilized in 2022 | OP | 2023 | KLNB - LD | 30700844 | Industrial Processes - Pulp & Paper | Kiln B - Lumber Dried |  | OP | 2023 | 0 | BDFT | Wood | O | 8736 |  |  |  | PM10 Primary (Filt + Cond) | CAP |  | 0 | TON | 0.104 | LB | E3BDFT | emission factor from ga epd based on best available data from permit applications and testing | Other Emission Factor (no Control Efficiency used) |  | 2023GADNR | 2023GADNR
13019 | Berrien | 21502611 | 1900001 |  | DuPont Pine Products LLC | 321113 | Sawmills |  | 31.3777 | -83.2117 | OP | 2023 | KLNB | Kiln | Direct Natural Gas-Fired Batch Kiln |  |  | kiln b was not utilized in 2022 | OP | 2023 | KLNB - LD | 30700844 | Industrial Processes - Pulp & Paper | Kiln B - Lumber Dried |  | OP | 2023 | 0 | BDFT | Wood | O | 8736 |  |  |  | Volatile Organic Compounds | CAP |  | 0 | TON | 4 | LB | E3BDFT | epd preferred emission factor | Trade Group Emission Factor (no Control Efficiency used) |  | 2023GADNR | 2023GADNR
13019 | Berrien | 21502611 | 1900001 |  | DuPont Pine Products LLC | 321113 | Sawmills |  | 31.3777 | -83.2117 | OP | 2023 | KLNB | Kiln | Direct Natural Gas-Fired Batch Kiln |  |  | kiln b was not utilized in 2022 | OP | 2023 | KLNB - NG | 39900601 | Industrial Processes - NEC | Kiln B natural gas combustion |  | OP | 2023 | 0 | E6FT3S | Natural Gas | I | 8736 |  |  |  | Nitrogen Oxides | CAP |  | 0 | TON | 100 | LB | E6FT3S | AP-42 Section 1.4 emission factor for natural gas combustion in small boilers (uncontrolled) | Other Emission Factor (no Control Efficiency used) |  | 2023GADNR | 2023GADNR
13019 | Berrien | 21502611 | 1900001 |  | DuPont Pine Products LLC | 321113 | Sawmills |  | 31.3777 | -83.2117 | OP | 2023 | KLNB | Kiln | Direct Natural Gas-Fired Batch Kiln |  |  | kiln b was not utilized in 2022 | OP | 2023 | KLNB - NG | 39900601 | Industrial Processes - NEC | Kiln B natural gas combustion |  | OP | 2023 | 0 | E6FT3S | Natural Gas | I | 8736 |  |  |  | Sulfur Dioxide | CAP |  | 0 | TON | 0.6 | LB | E6FT3S | AP-42 Section 1.4 emission factor for natural gas combustion in small boilers (uncontrolled) | Other Emission Factor (no Control Efficiency used) |  | 2023GADNR | 2023GADNR
13019 | Berrien | 21502611 | 1900001 |  | DuPont Pine Products LLC | 321113 | Sawmills |  | 31.3777 | -83.2117 | OP | 2023 | KLNB | Kiln | Direct Natural Gas-Fired Batch Kiln |  |  | kiln b was not utilized in 2022 | OP | 2023 | KLNB - NG | 39900601 | Industrial Processes - NEC | Kiln B natural gas combustion |  | OP | 2023 | 0 | E6FT3S | Natural Gas | I | 8736 |  |  |  | Carbon Monoxide | CAP |  | 0 | TON | 84 | LB | E6FT3S | AP-42 section 1.4 emission factor for natural gas combustion in small boilers (uncontrolled) | Other Emission Factor (no Control Efficiency used) |  | 2023GADNR | 2023GADNR
13019 | Berrien | 21502611 | 1900001 |  | DuPont Pine Products LLC | 321113 | Sawmills |  | 31.3777 | -83.2117 | OP | 2023 | SM01 | Other process equipment | Sawmill, Sawmill Chippers 1-3, Sawmill Screener, and Sawmill Cyclone |  |  |  | OP | 2023 | SCY1 | 30700811 | Industrial Processes - Pulp & Paper | Sawmill Cyclone 1 |  | OP | 2023 | 118412 | TON | Wood | I | 4000 |  |  |  | PM Condensible | CAP |  | 0 | TON |  |  |  | no known emission factor | Engineering Judgment | no known emission factor | 2023GADNR | 2023GADNR
13019 | Berrien | 21502611 | 1900001 |  | DuPont Pine Products LLC | 321113 | Sawmills |  | 31.3777 | -83.2117 | OP | 2023 | SM01 | Other process equipment | Sawmill, Sawmill Chippers 1-3, Sawmill Screener, and Sawmill Cyclone |  |  |  | OP | 2023 | SCY1 | 30700811 | Industrial Processes - Pulp & Paper | Sawmill Cyclone 1 |  | OP | 2023 | 118412 | TON | Wood | I | 4000 |  |  |  | PM2.5 Filterable | CAP |  | 9.473 | TON | 0.16 | LB | TON | epa emission factor for pneumatic conveyance of material through high efficiency cyclone | Other Emission Factor (no Control Efficiency used) |  | 2023GADNR | 2023GADNR
13019 | Berrien | 21502611 | 1900001 |  | DuPont Pine Products LLC | 321113 | Sawmills |  | 31.3777 | -83.2117 | OP | 2023 | SM01 | Other process equipment | Sawmill, Sawmill Chippers 1-3, Sawmill Screener, and Sawmill Cyclone |  |  |  | OP | 2023 | SCY1 | 30700811 | Industrial Processes - Pulp & Paper | Sawmill Cyclone 1 |  | OP | 2023 | 118412 | TON | Wood | I | 4000 |  |  |  | PM10 Filterable | CAP |  | 11.2491 | TON | 0.19 | LB | TON | EPA emission factor for pneumatic conveyance of material through high efficiency cyclone | Other Emission Factor (no Control Efficiency used) |  | 2023GADNR | 2023GADNR
13019 | Berrien | 21502611 | 1900001 |  | DuPont Pine Products LLC | 321113 | Sawmills |  | 31.3777 | -83.2117 | OP | 2023 | SM01 | Other process equipment | Sawmill, Sawmill Chippers 1-3, Sawmill Screener, and Sawmill Cyclone |  |  |  | OP | 2023 | SSC1 | 30700820 | Industrial Processes - Pulp & Paper | Sawmill Screener |  | OP | 2023 | 118412 | TON | Wood | I | 4000 |  |  |  | PM Condensible | CAP |  | 0 | TON |  |  |  | no known emission factor | Engineering Judgment | no known emission factor | 2023GADNR | 2023GADNR
13019 | Berrien | 21502611 | 1900001 |  | DuPont Pine Products LLC | 321113 | Sawmills |  | 31.3777 | -83.2117 | OP | 2023 | SM01 | Other process equipment | Sawmill, Sawmill Chippers 1-3, Sawmill Screener, and Sawmill Cyclone |  |  |  | OP | 2023 | SSC1 | 30700820 | Industrial Processes - Pulp & Paper | Sawmill Screener |  | OP | 2023 | 118412 | TON | Wood | I | 4000 |  |  |  | PM2.5 Filterable | CAP |  | 0.71047 | TON | 0.012 | LB | TON | epa emission factor for log debarking | Other Emission Factor (no Control Efficiency used) | PM2.5 is conservatievly estimated to be equal to be PM10 for EI purposes. However, it assumed that particulates from this process are larger than 2.5 microns in diameter. NCASI data indicates most PM2.5 emissions from wood handling operations are from dirt on the wood/bark and not related to the milling process. | 2023GADNR | 2023GADNR
13019 | Berrien | 21502611 | 1900001 |  | DuPont Pine Products LLC | 321113 | Sawmills |  | 31.3777 | -83.2117 | OP | 2023 | SM01 | Other process equipment | Sawmill, Sawmill Chippers 1-3, Sawmill Screener, and Sawmill Cyclone |  |  |  | OP | 2023 | SSC1 | 30700820 | Industrial Processes - Pulp & Paper | Sawmill Screener |  | OP | 2023 | 118412 | TON | Wood | I | 4000 |  |  |  | PM10 Filterable | CAP |  | 0.71047 | TON | 0.012 | LB | TON | EPA emission factor for log debarking | Other Emission Factor (no Control Efficiency used) | Emission factor from EPA document AIRS facility Subsystem Source Classification Codes and Emission Factor Listing for Criteria Air Pollutants. It is assumed that emissions from screening are similar to emissions from log debarking. | 2023GADNR | 2023GADNR
13019 | Berrien | 21502611 | 1900001 |  | DuPont Pine Products LLC | 321113 | Sawmills |  | 31.3777 | -83.2117 | OP | 2023 | SM01 | Other process equipment | Sawmill, Sawmill Chippers 1-3, Sawmill Screener, and Sawmill Cyclone |  |  |  | OP | 2023 | SCH3 | 30700820 | Industrial Processes - Pulp & Paper | Sawmill Chipper 3 |  | OP | 2023 | 59206 | TON | Wood | I | 4000 |  |  |  | PM10 Filterable | CAP |  | 0.35524 | TON | 0.012 | LB | TON | epa emission factor for log debarking | Other Emission Factor (no Control Efficiency used) | Emission factor from EPA document AIRS facility Subsystem Source Classification Codes and Emission Factor Listing for Criteria Air Pollutants. It is assumed that emissions from chipping are similar to emissions from log debarking. | 2023GADNR | 2023GADNR
13019 | Berrien | 21502611 | 1900001 |  | DuPont Pine Products LLC | 321113 | Sawmills |  | 31.3777 | -83.2117 | OP | 2023 | SM01 | Other process equipment | Sawmill, Sawmill Chippers 1-3, Sawmill Screener, and Sawmill Cyclone |  |  |  | OP | 2023 | SCH3 | 30700820 | Industrial Processes - Pulp & Paper | Sawmill Chipper 3 |  | OP | 2023 | 59206 | TON | Wood | I | 4000 |  |  |  | PM2.5 Filterable | CAP |  | 0.35524 | TON | 0.012 | LB | TON | epa emission factor for log debarking | Other Emission Factor (no Control Efficiency used) | PM2.5 is conservatively estimated to be equal to be PM10 for EI purposes. However, it assumed that particulates from this process are larger than 2.5 microns in diameter. NCASI data indicates most PM2.5 emissions from wood handling operations are from dirt on the wood/bark and not related to the milling process. | 2023GADNR | 2023GADNR
13019 | Berrien | 21502611 | 1900001 |  | DuPont Pine Products LLC | 321113 | Sawmills |  | 31.3777 | -83.2117 | OP | 2023 | SM01 | Other process equipment | Sawmill, Sawmill Chippers 1-3, Sawmill Screener, and Sawmill Cyclone |  |  |  | OP | 2023 | SCH3 | 30700820 | Industrial Processes - Pulp & Paper | Sawmill Chipper 3 |  | OP | 2023 | 59206 | TON | Wood | I | 4000 |  |  |  | PM Condensible | CAP |  | 0 | TON |  |  |  | no known emission factor | Engineering Judgment | no known emission factor | 2023GADNR | 2023GADNR
13019 | Berrien | 21502611 | 1900001 |  | DuPont Pine Products LLC | 321113 | Sawmills |  | 31.3777 | -83.2117 | OP | 2023 | SM01 | Other process equipment | Sawmill, Sawmill Chippers 1-3, Sawmill Screener, and Sawmill Cyclone |  |  |  | OP | 2023 | SCH2 | 30700820 | Industrial Processes - Pulp & Paper | Sawmill Chipper 2 |  | OP | 2023 | 59206 | TON | Wood | I | 4000 |  |  |  | PM Condensible | CAP |  | 0 | TON |  |  |  | no known emission factor | Engineering Judgment | no known emission factor | 2023GADNR | 2023GADNR
13019 | Berrien | 21502611 | 1900001 |  | DuPont Pine Products LLC | 321113 | Sawmills |  | 31.3777 | -83.2117 | OP | 2023 | SM01 | Other process equipment | Sawmill, Sawmill Chippers 1-3, Sawmill Screener, and Sawmill Cyclone |  |  |  | OP | 2023 | SCH2 | 30700820 | Industrial Processes - Pulp & Paper | Sawmill Chipper 2 |  | OP | 2023 | 59206 | TON | Wood | I | 4000 |  |  |  | PM2.5 Filterable | CAP |  | 0.35524 | TON | 0.012 | LB | TON | epa emission factor for log debarking | Other Emission Factor (no Control Efficiency used) | PM2.5 is conservatively estimated to be equal to be PM10 for EI purposes. However, it assumed that particulates from this process are larger than 2.5 microns in diameter. NCASI data indicates most PM2.5 emissions from wood handling operations are from dirt on the wood/bark and not related to the milling process. | 2023GADNR | 2023GADNR
13019 | Berrien | 21502611 | 1900001 |  | DuPont Pine Products LLC | 321113 | Sawmills |  | 31.3777 | -83.2117 | OP | 2023 | SM01 | Other process equipment | Sawmill, Sawmill Chippers 1-3, Sawmill Screener, and Sawmill Cyclone |  |  |  | OP | 2023 | SCH2 | 30700820 | Industrial Processes - Pulp & Paper | Sawmill Chipper 2 |  | OP | 2023 | 59206 | TON | Wood | I | 4000 |  |  |  | PM10 Filterable | CAP |  | 0.35524 | TON | 0.012 | LB | TON | EPA emission factors for log debarking | Other Emission Factor (no Control Efficiency used) | Emission factor from EPA document AIRS facility Subsystem Source Classification Codes and Emission Factor Listing for Criteria Air Pollutants. It is assumed that emissions from chipping are similar to emissions from log debarking. | 2023GADNR | 2023GADNR
13019 | Berrien | 21502611 | 1900001 |  | DuPont Pine Products LLC | 321113 | Sawmills |  | 31.3777 | -83.2117 | OP | 2023 | SM01 | Other process equipment | Sawmill, Sawmill Chippers 1-3, Sawmill Screener, and Sawmill Cyclone |  |  |  | OP | 2023 | SCH1 | 30700820 | Industrial Processes - Pulp & Paper | Sawmill Chipper 1 |  | OP | 2023 | 59206 | TON | Wood | I | 4000 |  |  |  | PM Condensible | CAP |  | 0 | TON |  |  |  | no known emission factor | Engineering Judgment | no known emission factor | 2023GADNR | 2023GADNR
13019 | Berrien | 21502611 | 1900001 |  | DuPont Pine Products LLC | 321113 | Sawmills |  | 31.3777 | -83.2117 | OP | 2023 | SM01 | Other process equipment | Sawmill, Sawmill Chippers 1-3, Sawmill Screener, and Sawmill Cyclone |  |  |  | OP | 2023 | SCH1 | 30700820 | Industrial Processes - Pulp & Paper | Sawmill Chipper 1 |  | OP | 2023 | 59206 | TON | Wood | I | 4000 |  |  |  | PM10 Filterable | CAP |  | 0.35524 | TON | 0.012 | LB | TON | EPA emission factor for log debarking | Other Emission Factor (no Control Efficiency used) | Emission factor from EPA document AIRS facility Subsystem Source Classification Codes and Emission Factor Listing for Criteria Air Pollutants. It is assumed that emissions from chipping are similar to emissions from log debarking. | 2023GADNR | 2023GADNR
13019 | Berrien | 21502611 | 1900001 |  | DuPont Pine Products LLC | 321113 | Sawmills |  | 31.3777 | -83.2117 | OP | 2023 | SM01 | Other process equipment | Sawmill, Sawmill Chippers 1-3, Sawmill Screener, and Sawmill Cyclone |  |  |  | OP | 2023 | SCH1 | 30700820 | Industrial Processes - Pulp & Paper | Sawmill Chipper 1 |  | OP | 2023 | 59206 | TON | Wood | I | 4000 |  |  |  | PM2.5 Filterable | CAP |  | 0.35524 | TON | 0.012 | LB | TON | epa emission factor for log debarking | Other Emission Factor (no Control Efficiency used) | PM2.5 is conservatively estimated to be equal to be PM10 for EI purposes. However, it assumed that particulates from this process are larger than 2.5 microns in diameter. NCASI data indicates most PM2.5 emissions from wood handling operations are from dirt on the wood/bark and not related to the milling process. | 2023GADNR | 2023GADNR
13019 | Berrien | 21502611 | 1900001 |  | DuPont Pine Products LLC | 321113 | Sawmills |  | 31.3777 | -83.2117 | OP | 2023 | SM01 | Other process equipment | Sawmill, Sawmill Chippers 1-3, Sawmill Screener, and Sawmill Cyclone |  |  |  | OP | 2023 | SM01 | 30700898 | Industrial Processes - Pulp & Paper | Sawmill |  | OP | 2023 | 373954 | TON | Wood | I | 3200 |  |  |  | PM Condensible | CAP |  | 0 | TON |  |  |  | no known emission factor | Engineering Judgment | no known emission factor | 2023GADNR | 2023GADNR
13019 | Berrien | 21502611 | 1900001 |  | DuPont Pine Products LLC | 321113 | Sawmills |  | 31.3777 | -83.2117 | OP | 2023 | SM01 | Other process equipment | Sawmill, Sawmill Chippers 1-3, Sawmill Screener, and Sawmill Cyclone |  |  |  | OP | 2023 | SM01 | 30700898 | Industrial Processes - Pulp & Paper | Sawmill |  | OP | 2023 | 373954 | TON | Wood | I | 3200 |  |  |  | PM2.5 Filterable | CAP |  | 3.2721 | TON | 0.175 | LB | TON | epa emission factor | Other Emission Factor (no Control Efficiency used) | PM2.5 is conservatively estimated to be equal to be PM10 for EI reporting purposes, however, it assumed that particulates from this process are larger than 2.5 microns in diameter. NCASI data indicates most PM2.5 emissions from wood handling operations are from dirt on the wood and not related to the milling process.90% control efficiency used; Sawmill is in a building that is mostly enclosed. | 2023GADNR | 2023GADNR
13019 | Berrien | 21502611 | 1900001 |  | DuPont Pine Products LLC | 321113 | Sawmills |  | 31.3777 | -83.2117 | OP | 2023 | SM01 | Other process equipment | Sawmill, Sawmill Chippers 1-3, Sawmill Screener, and Sawmill Cyclone |  |  |  | OP | 2023 | SM01 | 30700898 | Industrial Processes - Pulp & Paper | Sawmill |  | OP | 2023 | 373954 | TON | Wood | I | 3200 |  |  |  | PM10 Filterable | CAP |  | 3.2721 | TON | 0.175 | LB | TON | emission factor from EPA | Other Emission Factor (no Control Efficiency used) | A 90% control efficiency is used for the Sawmill, because the sawing operations occur in a building that is mostly enclosed. | 2023GADNR | 2023GADNR
13019 | Berrien | 21502611 | 1900001 |  | DuPont Pine Products LLC | 321113 | Sawmills |  | 31.3777 | -83.2117 | OP | 2023 | PM01 | Other process equipment | Planer Mill, Planer Chipper, Planer Cyclone |  |  |  | OP | 2023 | PCY1 | 30700811 | Industrial Processes - Pulp & Paper | Planer Mill Cyclone 1 |  | OP | 2023 | 3511 | TON | Sawdust | I | 4000 |  |  |  | PM Condensible | CAP |  | 0 | TON |  |  |  | no known emission factor | Engineering Judgment | no known emission factor | 2023GADNR | 2023GADNR
13019 | Berrien | 21502611 | 1900001 |  | DuPont Pine Products LLC | 321113 | Sawmills |  | 31.3777 | -83.2117 | OP | 2023 | PM01 | Other process equipment | Planer Mill, Planer Chipper, Planer Cyclone |  |  |  | OP | 2023 | PCY1 | 30700811 | Industrial Processes - Pulp & Paper | Planer Mill Cyclone 1 |  | OP | 2023 | 3511 | TON | Sawdust | I | 4000 |  |  |  | PM2.5 Filterable | CAP |  | 0.28088 | TON | 0.16 | LB | TON | emission factor for pneumatic conveyance of material through high efficiency cyclone | Other Emission Factor (no Control Efficiency used) |  | 2023GADNR | 2023GADNR
13019 | Berrien | 21502611 | 1900001 |  | DuPont Pine Products LLC | 321113 | Sawmills |  | 31.3777 | -83.2117 | OP | 2023 | PM01 | Other process equipment | Planer Mill, Planer Chipper, Planer Cyclone |  |  |  | OP | 2023 | PCY1 | 30700811 | Industrial Processes - Pulp & Paper | Planer Mill Cyclone 1 |  | OP | 2023 | 3511 | TON | Sawdust | I | 4000 |  |  |  | PM10 Filterable | CAP |  | 0.33354 | TON | 0.19 | LB | TON | emission factor for pneumatic conveyance of material through high efficiency cyclone | Other Emission Factor (no Control Efficiency used) |  | 2023GADNR | 2023GADNR
13019 | Berrien | 21502611 | 1900001 |  | DuPont Pine Products LLC | 321113 | Sawmills |  | 31.3777 | -83.2117 | OP | 2023 | PM01 | Other process equipment | Planer Mill, Planer Chipper, Planer Cyclone |  |  |  | OP | 2023 | PCH1 | 30700820 | Industrial Processes - Pulp & Paper | Planer Mill Chipper 1 |  | OP | 2023 | 3511 | TON | Sawdust | I | 4000 |  |  |  | PM Condensible | CAP |  | 0 | TON |  |  |  | no known emission factor | Engineering Judgment | no known emission factor | 2023GADNR | 2023GADNR
13019 | Berrien | 21502611 | 1900001 |  | DuPont Pine Products LLC | 321113 | Sawmills |  | 31.3777 | -83.2117 | OP | 2023 | PM01 | Other process equipment | Planer Mill, Planer Chipper, Planer Cyclone |  |  |  | OP | 2023 | PCH1 | 30700820 | Industrial Processes - Pulp & Paper | Planer Mill Chipper 1 |  | OP | 2023 | 3511 | TON | Sawdust | I | 4000 |  |  |  | PM2.5 Filterable | CAP |  | 0.021066 | TON | 0.012 | LB | TON | PM2.5 is conservatively estimated to be equal to be PM10 for EI purposes. | Other Emission Factor (no Control Efficiency used) | Emission factor from EPA document AIRS facility Subsystem Source Classification Codes and Emission Factor Listing for Criteria Air Pollutants. It is assumed that emissions from chipping are similar to emissions from log debarking. | 2023GADNR | 2023GADNR
13019 | Berrien | 21502611 | 1900001 |  | DuPont Pine Products LLC | 321113 | Sawmills |  | 31.3777 | -83.2117 | OP | 2023 | PM01 | Other process equipment | Planer Mill, Planer Chipper, Planer Cyclone |  |  |  | OP | 2023 | PCH1 | 30700820 | Industrial Processes - Pulp & Paper | Planer Mill Chipper 1 |  | OP | 2023 | 3511 | TON | Sawdust | I | 4000 |  |  |  | PM10 Filterable | CAP |  | 0.021066 | TON | 0.012 | LB | TON | epa emission for log debarking | Other Emission Factor (no Control Efficiency used) | Emission factor from EPA document AIRS facility Subsystem Source Classification Codes and Emission Factor Listing for Criteria Air Pollutants. It is assumed that emissions from chipping are similar to emissions from log debarking. | 2023GADNR | 2023GADNR
13019 | Berrien | 21502611 | 1900001 |  | DuPont Pine Products LLC | 321113 | Sawmills |  | 31.3777 | -83.2117 | OP | 2023 | PM01 | Other process equipment | Planer Mill, Planer Chipper, Planer Cyclone |  |  |  | OP | 2023 | PM01 | 30700805 | Industrial Processes - Pulp & Paper | Planer Mill |  | OP | 2023 | 117049 | TON | Sawdust | I | 4000 |  |  |  | PM Condensible | CAP |  | 0 | TON |  |  |  | no known emission factor | Engineering Judgment | no known emission factor | 2023GADNR | 2023GADNR
13019 | Berrien | 21502611 | 1900001 |  | DuPont Pine Products LLC | 321113 | Sawmills |  | 31.3777 | -83.2117 | OP | 2023 | PM01 | Other process equipment | Planer Mill, Planer Chipper, Planer Cyclone |  |  |  | OP | 2023 | PM01 | 30700805 | Industrial Processes - Pulp & Paper | Planer Mill |  | OP | 2023 | 117049 | TON | Sawdust | I | 4000 |  |  |  | PM10 Filterable | CAP |  | 1.0242 | TON | 0.175 | LB | TON | epa emission factor for sawing | Other Emission Factor (no Control Efficiency used) | A 90% control efficiency is used for the Planer Mill, because the Planer Mill operations occur in a building that is mostly enclosed. | 2023GADNR | 2023GADNR
13019 | Berrien | 21502611 | 1900001 |  | DuPont Pine Products LLC | 321113 | Sawmills |  | 31.3777 | -83.2117 | OP | 2023 | PM01 | Other process equipment | Planer Mill, Planer Chipper, Planer Cyclone |  |  |  | OP | 2023 | PM01 | 30700805 | Industrial Processes - Pulp & Paper | Planer Mill |  | OP | 2023 | 117049 | TON | Sawdust | I | 4000 |  |  |  | PM2.5 Filterable | CAP |  | 1.0242 | TON | 0.175 | LB | TON | epa emission factor for sawing | Other Emission Factor (no Control Efficiency used) | PM2.5 is conservatively estimated to be equal to be PM10 for EI reporting purposes, however, it assumed that particulates from this process are larger than 2.5 microns in diameter. NCASI data indicates most PM2.5 emissions from wood handling operations are from dirt on the wood and not related to the milling process. 90% control efficiency used; Planer is in a building that is mostly enclosed. | 2023GADNR | 2023GADNR
13019 | Berrien | 21502611 | 1900001 |  | DuPont Pine Products LLC | 321113 | Sawmills |  | 31.3777 | -83.2117 | OP | 2023 | KLNC | Kiln | Direct-Fired CDK with Natural Gas and Sawdust Burners |  |  |  | OP | 2023 | KLNC-Sawdust | 30700899 | Industrial Processes - Pulp & Paper | Kiln C sawdust burner | Kiln C with Sawdust was not operated in 2022 | OP | 2023 | 0 | E6BTU | Sawdust | I | 8736 |  |  |  | Sulfur Dioxide | CAP |  | 0 | TON | 0.025 | LB | E6BTU | AP-42 | Other Emission Factor (no Control Efficiency used) |  | 2023GADNR | 2023GADNR
13019 | Berrien | 21502611 | 1900001 |  | DuPont Pine Products LLC | 321113 | Sawmills |  | 31.3777 | -83.2117 | OP | 2023 | KLNC | Kiln | Direct-Fired CDK with Natural Gas and Sawdust Burners |  |  |  | OP | 2023 | KLNC-Sawdust-LD | 30700844 | Industrial Processes - Pulp & Paper | Kiln C Dried Lumber using sawdust burner | Boards were not dried in Kiln C in 2022 | OP | 2023 | 0 | BDFT | Wood | I | 8736 |  |  |  | Carbon Dioxide | GHG |  | 0 | TON | 0.434 | LB | E3BDFT | AP-42 | Other Emission Factor (no Control Efficiency used) |  | 2023GADNR | 2023GADNR
13019 | Berrien | 21502611 | 1900001 |  | DuPont Pine Products LLC | 321113 | Sawmills |  | 31.3777 | -83.2117 | OP | 2023 | KLNC | Kiln | Direct-Fired CDK with Natural Gas and Sawdust Burners |  |  |  | OP | 2023 | KLNC-Sawdust-LD | 30700844 | Industrial Processes - Pulp & Paper | Kiln C Dried Lumber using sawdust burner | Boards were not dried in Kiln C in 2022 | OP | 2023 | 0 | BDFT | Wood | I | 8736 |  |  |  | Nitrogen Oxides | CAP |  | 0 | TON | 0.276 | LB | E3BDFT | AP-42 | Other Emission Factor (no Control Efficiency used) |  | 2023GADNR | 2023GADNR
13019 | Berrien | 21502611 | 1900001 |  | DuPont Pine Products LLC | 321113 | Sawmills |  | 31.3777 | -83.2117 | OP | 2023 | KLNC | Kiln | Direct-Fired CDK with Natural Gas and Sawdust Burners |  |  |  | OP | 2023 | KLNC-NG-LD | 30700844 | Industrial Processes - Pulp & Paper | Kiln C Dried Lumber with Natural Gas |  | OP | 2023 | 68410000 | BDFT | Wood | I | 8736 |  |  |  | PM Condensible | CAP |  | 2.3738 | TON | 0.0694 | LB | E3BDFT | epd preferred | Other Emission Factor (no Control Efficiency used) |  | 2023GADNR | 2023GADNR
13019 | Berrien | 21502611 | 1900001 |  | DuPont Pine Products LLC | 321113 | Sawmills |  | 31.3777 | -83.2117 | OP | 2023 | KLNC | Kiln | Direct-Fired CDK with Natural Gas and Sawdust Burners |  |  |  | OP | 2023 | KLNC-NG-LD | 30700844 | Industrial Processes - Pulp & Paper | Kiln C Dried Lumber with Natural Gas |  | OP | 2023 | 68410000 | BDFT | Wood | I | 8736 |  |  |  | Volatile Organic Compounds | CAP |  | 136.82 | TON | 4 | LB | E3BDFT | epd preferred factor | Trade Group Emission Factor (no Control Efficiency used) |  | 2023GADNR | 2023GADNR
13019 | Berrien | 21502611 | 1900001 |  | DuPont Pine Products LLC | 321113 | Sawmills |  | 31.3777 | -83.2117 | OP | 2023 | KLNC | Kiln | Direct-Fired CDK with Natural Gas and Sawdust Burners |  |  |  | OP | 2023 | KLNC-NG-LD | 30700844 | Industrial Processes - Pulp & Paper | Kiln C Dried Lumber with Natural Gas |  | OP | 2023 | 68410000 | BDFT | Wood | I | 8736 |  |  |  | PM2.5 Primary (Filt + Cond) | CAP |  | 3.3863 | TON | 0.099 | LB | E3BDFT | emission factor from ga epd based on best available data from permit applications and testing | Other Emission Factor (no Control Efficiency used) |  | 2023GADNR | 2023GADNR
13019 | Berrien | 21502611 | 1900001 |  | DuPont Pine Products LLC | 321113 | Sawmills |  | 31.3777 | -83.2117 | OP | 2023 | KLNC | Kiln | Direct-Fired CDK with Natural Gas and Sawdust Burners |  |  |  | OP | 2023 | KLNC-NG-LD | 30700844 | Industrial Processes - Pulp & Paper | Kiln C Dried Lumber with Natural Gas |  | OP | 2023 | 68410000 | BDFT | Wood | I | 8736 |  |  |  | PM10 Primary (Filt + Cond) | CAP |  | 3.5573 | TON | 0.104 | LB | E3BDFT | emission factor from ga epd based on best available data from permit applications and testing | Other Emission Factor (no Control Efficiency used) |  | 2023GADNR | 2023GADNR
13019 | Berrien | 21502611 | 1900001 |  | DuPont Pine Products LLC | 321113 | Sawmills |  | 31.3777 | -83.2117 | OP | 2023 | KLNC | Kiln | Direct-Fired CDK with Natural Gas and Sawdust Burners |  |  |  | OP | 2023 | KLNC-NG | 39900601 | Industrial Processes - NEC | Kiln C Natural Gas burner. |  | OP | 2023 | 173.7 | E6FT3S | Natural Gas | I | 8736 |  |  |  | Sulfur Dioxide | CAP |  | 0.05211 | TON | 0.6 | LB | E6FT3S | AP-42 Section 1.4 emission factor for natural gas combustion in small boilers (uncontrolled) | Other Emission Factor (no Control Efficiency used) |  | 2023GADNR | 2023GADNR
13019 | Berrien | 21502611 | 1900001 |  | DuPont Pine Products LLC | 321113 | Sawmills |  | 31.3777 | -83.2117 | OP | 2023 | KLNC | Kiln | Direct-Fired CDK with Natural Gas and Sawdust Burners |  |  |  | OP | 2023 | KLNC-NG | 39900601 | Industrial Processes - NEC | Kiln C Natural Gas burner. |  | OP | 2023 | 173.7 | E6FT3S | Natural Gas | I | 8736 |  |  |  | Nitrogen Oxides | CAP |  | 8.685 | TON | 100 | LB | E6FT3S | AP-42 Section 1.4 emission factor for natural gas combustion in small boilers (uncontrolled) | Other Emission Factor (no Control Efficiency used) |  | 2023GADNR | 2023GADNR
13019 | Berrien | 21502611 | 1900001 |  | DuPont Pine Products LLC | 321113 | Sawmills |  | 31.3777 | -83.2117 | OP | 2023 | KLNC | Kiln | Direct-Fired CDK with Natural Gas and Sawdust Burners |  |  |  | OP | 2023 | KLNC-NG | 39900601 | Industrial Processes - NEC | Kiln C Natural Gas burner. |  | OP | 2023 | 173.7 | E6FT3S | Natural Gas | I | 8736 |  |  |  | Carbon Monoxide | CAP |  | 7.2954 | TON | 84 | LB | E6FT3S | AP-42 Section 1.4 emission factor for natural gas combustion in small boilers (uncontrolled) | Other Emission Factor (no Control Efficiency used) |  | 2023GADNR | 2023GADNR
13019 | Berrien | 21502611 | 1900001 |  | DuPont Pine Products LLC | 321113 | Sawmills |  | 31.3777 | -83.2117 | OP | 2023 | DB01 | Other process equipment | Debarker 01 |  |  |  | OP | 2023 | DB01 | 30700801 | Industrial Processes - Pulp & Paper | Debarker 01 |  | OP | 2023 | 198912 | TON | Logs | I | 4000 |  |  |  | PM Condensible | CAP |  | 0 | TON |  |  |  | no known emission factor | Engineering Judgment | no known emission factor | 2023GADNR | 2023GADNR
13019 | Berrien | 21502611 | 1900001 |  | DuPont Pine Products LLC | 321113 | Sawmills |  | 31.3777 | -83.2117 | OP | 2023 | DB01 | Other process equipment | Debarker 01 |  |  |  | OP | 2023 | DB01 | 30700801 | Industrial Processes - Pulp & Paper | Debarker 01 |  | OP | 2023 | 198912 | TON | Logs | I | 4000 |  |  |  | PM2.5 Filterable | CAP |  | 1.1935 | TON | 0.012 | LB | TON | epa emission factor for log debarking. PM2.5 assumed = PM10 | Other Emission Factor (no Control Efficiency used) | PM2.5 is conservatively estimated to be equal to be PM10 for EI reporting purposes, however, it assumed that particulates from this process are larger than 2.5 microns in diameter. NCASI data indicates most PM2.5 emissions from wood handling operations are from dirt on the wood/bark and not related to the milling process. | 2023GADNR | 2023GADNR
13019 | Berrien | 21502611 | 1900001 |  | DuPont Pine Products LLC | 321113 | Sawmills |  | 31.3777 | -83.2117 | OP | 2023 | DB01 | Other process equipment | Debarker 01 |  |  |  | OP | 2023 | DB01 | 30700801 | Industrial Processes - Pulp & Paper | Debarker 01 |  | OP | 2023 | 198912 | TON | Logs | I | 4000 |  |  |  | PM10 Filterable | CAP |  | 1.1935 | TON | 0.012 | LB | TON | EPA emission factor for log debarking | Other Emission Factor (no Control Efficiency used) |  | 2023GADNR | 2023GADNR
13019 | Berrien | 21502611 | 1900001 |  | DuPont Pine Products LLC | 321113 | Sawmills |  | 31.3777 | -83.2117 | OP | 2023 | KLND | Kiln | Direct Fired Batch Kiln |  |  | kiln d was converted to natural gas from sawdust in 2023 | OP | 2023 | KLND-NG-LD | 30700844 | Industrial Processes - Pulp & Paper | Kiln D Dried Lumber with Natural Gas |  | OP | 2023 | 6718630 | BDFT | Wood | I | 8760 |  |  |  | PM Condensible | CAP |  | 0.23314 | TON | 0.0694 | LB | E3BDFT | epd preferred | Other Emission Factor (no Control Efficiency used) |  | 2023GADNR | 2023GADNR
13019 | Berrien | 21502611 | 1900001 |  | DuPont Pine Products LLC | 321113 | Sawmills |  | 31.3777 | -83.2117 | OP | 2023 | KLND | Kiln | Direct Fired Batch Kiln |  |  | kiln d was converted to natural gas from sawdust in 2023 | OP | 2023 | KLND-NG-LD | 30700844 | Industrial Processes - Pulp & Paper | Kiln D Dried Lumber with Natural Gas |  | OP | 2023 | 6718630 | BDFT | Wood | I | 8760 |  |  |  | Volatile Organic Compounds | CAP |  | 13.4373 | TON | 4 | LB | E3BDFT | epd preferred factor | Trade Group Emission Factor (no Control Efficiency used) |  | 2023GADNR | 2023GADNR
13019 | Berrien | 21502611 | 1900001 |  | DuPont Pine Products LLC | 321113 | Sawmills |  | 31.3777 | -83.2117 | OP | 2023 | KLND | Kiln | Direct Fired Batch Kiln |  |  | kiln d was converted to natural gas from sawdust in 2023 | OP | 2023 | KLND-NG-LD | 30700844 | Industrial Processes - Pulp & Paper | Kiln D Dried Lumber with Natural Gas |  | OP | 2023 | 6718630 | BDFT | Wood | I | 8760 |  |  |  | PM2.5 Primary (Filt + Cond) | CAP |  | 0.33257 | TON | 0.099 | LB | E3BDFT | emission factor from ga epd based on best available data from permit applications and testing | Other Emission Factor (no Control Efficiency used) |  | 2023GADNR | 2023GADNR
13019 | Berrien | 21502611 | 1900001 |  | DuPont Pine Products LLC | 321113 | Sawmills |  | 31.3777 | -83.2117 | OP | 2023 | KLND | Kiln | Direct Fired Batch Kiln |  |  | kiln d was converted to natural gas from sawdust in 2023 | OP | 2023 | KLND-NG-LD | 30700844 | Industrial Processes - Pulp & Paper | Kiln D Dried Lumber with Natural Gas |  | OP | 2023 | 6718630 | BDFT | Wood | I | 8760 |  |  |  | PM10 Primary (Filt + Cond) | CAP |  | 0.34937 | TON | 0.104 | LB | E3BDFT | emission factor from ga epd based on best available data from permit applications and testing | Other Emission Factor (no Control Efficiency used) |  | 2023GADNR | 2023GADNR
13019 | Berrien | 21502611 | 1900001 |  | DuPont Pine Products LLC | 321113 | Sawmills |  | 31.3777 | -83.2117 | OP | 2023 | KLND | Kiln | Direct Fired Batch Kiln |  |  | kiln d was converted to natural gas from sawdust in 2023 | OP | 2023 | KLND-NG | 39900601 | Industrial Processes - NEC | Kiln D Natural Gas Burner |  | OP | 2023 | 17.971 | E6FT3S | Natural Gas | I | 8760 |  |  |  | Sulfur Dioxide | CAP |  | 0.005391 | TON | 0.6 | LB | E6FT3S | AP-42 Section 1.4 emission factor for natural gas combustion in small boilers (uncontrolled) | Other Emission Factor (no Control Efficiency used) |  | 2023GADNR | 2023GADNR
13019 | Berrien | 21502611 | 1900001 |  | DuPont Pine Products LLC | 321113 | Sawmills |  | 31.3777 | -83.2117 | OP | 2023 | KLND | Kiln | Direct Fired Batch Kiln |  |  | kiln d was converted to natural gas from sawdust in 2023 | OP | 2023 | KLND-NG | 39900601 | Industrial Processes - NEC | Kiln D Natural Gas Burner |  | OP | 2023 | 17.971 | E6FT3S | Natural Gas | I | 8760 |  |  |  | Nitrogen Oxides | CAP |  | 0.89855 | TON | 100 | LB | E6FT3S | AP-42 Section 1.4 emission factor for natural gas in small boilers (uncontrolled) | Other Emission Factor (no Control Efficiency used) |  | 2023GADNR | 2023GADNR
13019 | Berrien | 21502611 | 1900001 |  | DuPont Pine Products LLC | 321113 | Sawmills |  | 31.3777 | -83.2117 | OP | 2023 | KLND | Kiln | Direct Fired Batch Kiln |  |  | kiln d was converted to natural gas from sawdust in 2023 | OP | 2023 | KLND-NG | 39900601 | Industrial Processes - NEC | Kiln D Natural Gas Burner |  | OP | 2023 | 17.971 | E6FT3S | Natural Gas | I | 8760 |  |  |  | Carbon Monoxide | CAP |  | 0.75478 | TON | 84 | LB | E6FT3S | AP-42 Section 1.4 emission factor for natural gas combustion in small boilers (uncontrolled) | Other Emission Factor (no Control Efficiency used) |  | 2023GADNR | 2023GADNR
13319 | Wilkinson | 2775311 | 31900009 |  | BASF Corporation, Edgar Plant | 212323 | Kaolin, Clay, and Ceramic and Refractory Minerals Mining | 327992 | 32.8453 | -83.2135 | OP | 2023 | 239 | Silo | 15BF SILO | 29.8 | E3LB/HR |  | OP | 2023 | 1 | 30504171 | Industrial Processes - Storage and Transfer | 15BF SILO |  | OP | 2023 | 8760 | HR | Clay | O | 8400 |  |  |  | PM Condensible | CAP |  | 0 | TON |  |  |  | calculation based on hours of operation, assumes all PM is filterable | Engineering Judgment | calculation based on hours of operation, assumes all PM is filterable | 2023GADNR | 2023GADNR
13319 | Wilkinson | 2775311 | 31900009 |  | BASF Corporation, Edgar Plant | 212323 | Kaolin, Clay, and Ceramic and Refractory Minerals Mining | 327992 | 32.8453 | -83.2135 | OP | 2023 | 239 | Silo | 15BF SILO | 29.8 | E3LB/HR |  | OP | 2023 | 1 | 30504171 | Industrial Processes - Storage and Transfer | 15BF SILO |  | OP | 2023 | 8760 | HR | Clay | O | 8400 |  |  |  | PM2.5 Primary (Filt + Cond) | CAP |  | 0.62546 | TON | 0.1428 | LB | HR | calculation based on hours of operation | Trade Group Emission Factor (no Control Efficiency used) |  | 2023GADNR | 2023GADNR
13319 | Wilkinson | 2775311 | 31900009 |  | BASF Corporation, Edgar Plant | 212323 | Kaolin, Clay, and Ceramic and Refractory Minerals Mining | 327992 | 32.8453 | -83.2135 | OP | 2023 | 239 | Silo | 15BF SILO | 29.8 | E3LB/HR |  | OP | 2023 | 1 | 30504171 | Industrial Processes - Storage and Transfer | 15BF SILO |  | OP | 2023 | 8760 | HR | Clay | O | 8400 |  |  |  | PM10 Primary (Filt + Cond) | CAP |  | 0.83395 | TON | 0.1904 | LB | HR | calculation based on hours of operation | Trade Group Emission Factor (no Control Efficiency used) |  | 2023GADNR | 2023GADNR
13319 | Wilkinson | 2775311 | 31900009 |  | BASF Corporation, Edgar Plant | 212323 | Kaolin, Clay, and Ceramic and Refractory Minerals Mining | 327992 | 32.8453 | -83.2135 | OP | 2023 | 99 | Silo | EF4 SILO #2 BIN VENT | 35.6 | E3LB/HR |  | OP | 2023 | 1 | 30504171 | Industrial Processes - Storage and Transfer | EF4 SILO #2 BIN VENT |  | OP | 2023 | 8760 | HR | Clay | O | 8400 |  |  |  | PM Condensible | CAP |  | 0 | TON |  |  |  | calculation based on hours of operation, assumes all PM is filterable | Engineering Judgment | calculation based on hours of operation, assumes all PM is filterable | 2023GADNR | 2023GADNR
13319 | Wilkinson | 2775311 | 31900009 |  | BASF Corporation, Edgar Plant | 212323 | Kaolin, Clay, and Ceramic and Refractory Minerals Mining | 327992 | 32.8453 | -83.2135 | OP | 2023 | 99 | Silo | EF4 SILO #2 BIN VENT | 35.6 | E3LB/HR |  | OP | 2023 | 1 | 30504171 | Industrial Processes - Storage and Transfer | EF4 SILO #2 BIN VENT |  | OP | 2023 | 8760 | HR | Clay | O | 8400 |  |  |  | PM2.5 Primary (Filt + Cond) | CAP |  | 0.02628 | TON | 0.006 | LB | HR | calculation based on hours of operation | Trade Group Emission Factor (no Control Efficiency used) |  | 2023GADNR | 2023GADNR
13319 | Wilkinson | 2775311 | 31900009 |  | BASF Corporation, Edgar Plant | 212323 | Kaolin, Clay, and Ceramic and Refractory Minerals Mining | 327992 | 32.8453 | -83.2135 | OP | 2023 | 99 | Silo | EF4 SILO #2 BIN VENT | 35.6 | E3LB/HR |  | OP | 2023 | 1 | 30504171 | Industrial Processes - Storage and Transfer | EF4 SILO #2 BIN VENT |  | OP | 2023 | 8760 | HR | Clay | O | 8400 |  |  |  | PM10 Primary (Filt + Cond) | CAP |  | 0.03504 | TON | 0.008 | LB | HR | calculation based on hours of operation | Trade Group Emission Factor (no Control Efficiency used) |  | 2023GADNR | 2023GADNR
13319 | Wilkinson | 2775311 | 31900009 |  | BASF Corporation, Edgar Plant | 212323 | Kaolin, Clay, and Ceramic and Refractory Minerals Mining | 327992 | 32.8453 | -83.2135 | OP | 2023 | 242B | Indirect-fired Dryer | 15B SPRAY DRYER | 20.6 | E3LB/HR |  | OP | 2023 | 1 | 30504131 | Industrial Processes - NEC | 15B SPRAY DRYER |  | OP | 2023 | 8516 | HR | Clay | O | 5712 |  |  |  | PM Condensible | CAP |  | 0 | TON |  |  |  | calculation based on hours of operation, assumes all PM is filterable | Engineering Judgment | calculation based on hours of operation, assumes all PM is filterable | 2023GADNR | 2023GADNR
13319 | Wilkinson | 2775311 | 31900009 |  | BASF Corporation, Edgar Plant | 212323 | Kaolin, Clay, and Ceramic and Refractory Minerals Mining | 327992 | 32.8453 | -83.2135 | OP | 2023 | 242B | Indirect-fired Dryer | 15B SPRAY DRYER | 20.6 | E3LB/HR |  | OP | 2023 | 1 | 30504131 | Industrial Processes - NEC | 15B SPRAY DRYER |  | OP | 2023 | 8516 | HR | Clay | O | 5712 |  |  |  | PM2.5 Primary (Filt + Cond) | CAP |  | 32.9569 | TON | 7.74 | LB | HR | calculation based on hours of operation | Trade Group Emission Factor (no Control Efficiency used) |  | 2023GADNR | 2023GADNR
13319 | Wilkinson | 2775311 | 31900009 |  | BASF Corporation, Edgar Plant | 212323 | Kaolin, Clay, and Ceramic and Refractory Minerals Mining | 327992 | 32.8453 | -83.2135 | OP | 2023 | 242B | Indirect-fired Dryer | 15B SPRAY DRYER | 20.6 | E3LB/HR |  | OP | 2023 | 1 | 30504131 | Industrial Processes - NEC | 15B SPRAY DRYER |  | OP | 2023 | 8516 | HR | Clay | O | 5712 |  |  |  | PM10 Primary (Filt + Cond) | CAP |  | 43.9426 | TON | 10.32 | LB | HR | calculation based on hours of operation | Trade Group Emission Factor (no Control Efficiency used) |  | 2023GADNR | 2023GADNR
13319 | Wilkinson | 2775311 | 31900009 |  | BASF Corporation, Edgar Plant | 212323 | Kaolin, Clay, and Ceramic and Refractory Minerals Mining | 327992 | 32.8453 | -83.2135 | OP | 2023 | 231 | Other bulk material equipment | 15B CALCINER COOLER/COLLECTOR | 26.4 | E3LB/HR |  | OP | 2023 | 1 | 30504170 | Industrial Processes - Storage and Transfer | 15B CALCINER COOLER/COLLECTOR |  | OP | 2023 | 8760 | HR | Clay | O | 5712 |  |  |  | PM Condensible | CAP |  | 0 | TON |  |  |  | calculation based on hours of operation, assumes all PM is filterable | Engineering Judgment | calculation based on hours of operation, assumes all PM is filterable | 2023GADNR | 2023GADNR
13319 | Wilkinson | 2775311 | 31900009 |  | BASF Corporation, Edgar Plant | 212323 | Kaolin, Clay, and Ceramic and Refractory Minerals Mining | 327992 | 32.8453 | -83.2135 | OP | 2023 | 231 | Other bulk material equipment | 15B CALCINER COOLER/COLLECTOR | 26.4 | E3LB/HR |  | OP | 2023 | 1 | 30504170 | Industrial Processes - Storage and Transfer | 15B CALCINER COOLER/COLLECTOR |  | OP | 2023 | 8760 | HR | Clay | O | 5712 |  |  |  | PM2.5 Primary (Filt + Cond) | CAP |  | 0.023652 | TON | 0.0054 | LB | HR | calculation based on hours of operation | Trade Group Emission Factor (no Control Efficiency used) |  | 2023GADNR | 2023GADNR
13319 | Wilkinson | 2775311 | 31900009 |  | BASF Corporation, Edgar Plant | 212323 | Kaolin, Clay, and Ceramic and Refractory Minerals Mining | 327992 | 32.8453 | -83.2135 | OP | 2023 | 231 | Other bulk material equipment | 15B CALCINER COOLER/COLLECTOR | 26.4 | E3LB/HR |  | OP | 2023 | 1 | 30504170 | Industrial Processes - Storage and Transfer | 15B CALCINER COOLER/COLLECTOR |  | OP | 2023 | 8760 | HR | Clay | O | 5712 |  |  |  | PM10 Primary (Filt + Cond) | CAP |  | 0.031536 | TON | 0.0072 | LB | HR | calculation based on hours of operation | Trade Group Emission Factor (no Control Efficiency used) |  | 2023GADNR | 2023GADNR
13319 | Wilkinson | 2775311 | 31900009 |  | BASF Corporation, Edgar Plant | 212323 | Kaolin, Clay, and Ceramic and Refractory Minerals Mining | 327992 | 32.8453 | -83.2135 | OP | 2023 | 237 | Other bulk material equipment | 15B1 BIN VACUUM RECEIVER | 18.7 | E3LB/HR |  | OP | 2023 | 1 | 30504170 | Industrial Processes - Storage and Transfer | 15B1 BIN VACUUM RECEIVER |  | OP | 2023 | 8632 | HR | Clay | I | 8400 |  |  |  | PM Condensible | CAP |  | 0 | TON |  |  |  | calculation based on hours of operation, assumes all PM is filterable | Engineering Judgment | calculation based on hours of operation, assumes all PM is filterable | 2023GADNR | 2023GADNR
13319 | Wilkinson | 2775311 | 31900009 |  | BASF Corporation, Edgar Plant | 212323 | Kaolin, Clay, and Ceramic and Refractory Minerals Mining | 327992 | 32.8453 | -83.2135 | OP | 2023 | 237 | Other bulk material equipment | 15B1 BIN VACUUM RECEIVER | 18.7 | E3LB/HR |  | OP | 2023 | 1 | 30504170 | Industrial Processes - Storage and Transfer | 15B1 BIN VACUUM RECEIVER |  | OP | 2023 | 8632 | HR | Clay | I | 8400 |  |  |  | PM2.5 Primary (Filt + Cond) | CAP |  | 0.036254 | TON | 0.0084 | LB | HR | calculation based on hours of operation | Trade Group Emission Factor (no Control Efficiency used) |  | 2023GADNR | 2023GADNR
13319 | Wilkinson | 2775311 | 31900009 |  | BASF Corporation, Edgar Plant | 212323 | Kaolin, Clay, and Ceramic and Refractory Minerals Mining | 327992 | 32.8453 | -83.2135 | OP | 2023 | 237 | Other bulk material equipment | 15B1 BIN VACUUM RECEIVER | 18.7 | E3LB/HR |  | OP | 2023 | 1 | 30504170 | Industrial Processes - Storage and Transfer | 15B1 BIN VACUUM RECEIVER |  | OP | 2023 | 8632 | HR | Clay | I | 8400 |  |  |  | PM10 Primary (Filt + Cond) | CAP |  | 0.048339 | TON | 0.0112 | LB | HR | calculation based on hours of operation | Trade Group Emission Factor (no Control Efficiency used) |  | 2023GADNR | 2023GADNR
13319 | Wilkinson | 2775311 | 31900009 |  | BASF Corporation, Edgar Plant | 212323 | Kaolin, Clay, and Ceramic and Refractory Minerals Mining | 327992 | 32.8453 | -83.2135 | OP | 2023 | 238 | Other bulk material equipment | 15B2 VACUUM RECEIVER | 18.7 | E3LB/HR |  | OP | 2023 | 1 | 30504170 | Industrial Processes - Storage and Transfer | 15B2 VACUUM RECEIVER |  | OP | 2023 | 8651 | HR | Clay | O | 8400 |  |  |  | PM Condensible | CAP |  | 0 | TON |  |  |  | calculation based on hours of operation, assumes all PM is filterable | Engineering Judgment | calculation based on hours of operation, assumes all PM is filterable | 2023GADNR | 2023GADNR
13319 | Wilkinson | 2775311 | 31900009 |  | BASF Corporation, Edgar Plant | 212323 | Kaolin, Clay, and Ceramic and Refractory Minerals Mining | 327992 | 32.8453 | -83.2135 | OP | 2023 | 238 | Other bulk material equipment | 15B2 VACUUM RECEIVER | 18.7 | E3LB/HR |  | OP | 2023 | 1 | 30504170 | Industrial Processes - Storage and Transfer | 15B2 VACUUM RECEIVER |  | OP | 2023 | 8651 | HR | Clay | O | 8400 |  |  |  | PM2.5 Primary (Filt + Cond) | CAP |  | 0.036334 | TON | 0.0084 | LB | HR | calculation based on hours of operation | Trade Group Emission Factor (no Control Efficiency used) |  | 2023GADNR | 2023GADNR
13319 | Wilkinson | 2775311 | 31900009 |  | BASF Corporation, Edgar Plant | 212323 | Kaolin, Clay, and Ceramic and Refractory Minerals Mining | 327992 | 32.8453 | -83.2135 | OP | 2023 | 238 | Other bulk material equipment | 15B2 VACUUM RECEIVER | 18.7 | E3LB/HR |  | OP | 2023 | 1 | 30504170 | Industrial Processes - Storage and Transfer | 15B2 VACUUM RECEIVER |  | OP | 2023 | 8651 | HR | Clay | O | 8400 |  |  |  | PM10 Primary (Filt + Cond) | CAP |  | 0.048446 | TON | 0.0112 | LB | HR | calculation based on hours of operation | Trade Group Emission Factor (no Control Efficiency used) |  | 2023GADNR | 2023GADNR
13319 | Wilkinson | 2775311 | 31900009 |  | BASF Corporation, Edgar Plant | 212323 | Kaolin, Clay, and Ceramic and Refractory Minerals Mining | 327992 | 32.8453 | -83.2135 | OP | 2023 | 70B | Calciner | 11D CALCINER | 11.2 | E3LB/HR |  | OP | 2023 | 1 | 30504140 | Industrial Processes - NEC | 11D CALCINER |  | OP | 2023 | 8697 | HR | Clay | O | 4032 |  |  |  | PM Condensible | CAP |  | 0 | TON |  |  |  | calculation based on hours of operation, assumes all PM is filterable | Engineering Judgment | calculation based on hours of operation, assumes all PM is filterable | 2023GADNR | 2023GADNR
13319 | Wilkinson | 2775311 | 31900009 |  | BASF Corporation, Edgar Plant | 212323 | Kaolin, Clay, and Ceramic and Refractory Minerals Mining | 327992 | 32.8453 | -83.2135 | OP | 2023 | 70B | Calciner | 11D CALCINER | 11.2 | E3LB/HR |  | OP | 2023 | 1 | 30504140 | Industrial Processes - NEC | 11D CALCINER |  | OP | 2023 | 8697 | HR | Clay | O | 4032 |  |  |  | Sulfur Dioxide | CAP |  | 12.9456 | TON | 0.97 | LB | TON | 0.97 LB of Sulfur Dioxide produced per TON of feed clay consumed | Site-Specific Emission Factor (no Control Efficiency used) |  | 2023GADNR | 2023GADNR
13319 | Wilkinson | 2775311 | 31900009 |  | BASF Corporation, Edgar Plant | 212323 | Kaolin, Clay, and Ceramic and Refractory Minerals Mining | 327992 | 32.8453 | -83.2135 | OP | 2023 | 70B | Calciner | 11D CALCINER | 11.2 | E3LB/HR |  | OP | 2023 | 1 | 30504140 | Industrial Processes - NEC | 11D CALCINER |  | OP | 2023 | 8697 | HR | Clay | O | 4032 |  |  |  | PM2.5 Primary (Filt + Cond) | CAP |  | 53.5648 | TON | 12.32 | LB | HR | calculation based on hours of operation | Trade Group Emission Factor (no Control Efficiency used) |  | 2023GADNR | 2023GADNR
13319 | Wilkinson | 2775311 | 31900009 |  | BASF Corporation, Edgar Plant | 212323 | Kaolin, Clay, and Ceramic and Refractory Minerals Mining | 327992 | 32.8453 | -83.2135 | OP | 2023 | 70B | Calciner | 11D CALCINER | 11.2 | E3LB/HR |  | OP | 2023 | 1 | 30504140 | Industrial Processes - NEC | 11D CALCINER |  | OP | 2023 | 8697 | HR | Clay | O | 4032 |  |  |  | PM10 Primary (Filt + Cond) | CAP |  | 71.4198 | TON | 16.42 | LB | HR | calculation based on hours of operation | Trade Group Emission Factor (no Control Efficiency used) |  | 2023GADNR | 2023GADNR
13319 | Wilkinson | 2775311 | 31900009 |  | BASF Corporation, Edgar Plant | 212323 | Kaolin, Clay, and Ceramic and Refractory Minerals Mining | 327992 | 32.8453 | -83.2135 | OP | 2023 | 73 | Grinder | 11D CALCINER PRODUCT PULVERIZER #1 | 2.54 | E3LB/HR |  | OP | 2023 | 1 | 30504150 | Industrial Processes - NEC | 11D CALCINER PRODUCT PULVERIZER #1 |  | OP | 2023 | 3236 | HR | Clay | O | 4080 |  |  |  | PM Condensible | CAP |  | 0 | TON |  |  |  | calculation based on hours of operation, assumes all PM is filterable | Engineering Judgment | calculation based on hours of operation, assumes all PM is filterable | 2023GADNR | 2023GADNR
13319 | Wilkinson | 2775311 | 31900009 |  | BASF Corporation, Edgar Plant | 212323 | Kaolin, Clay, and Ceramic and Refractory Minerals Mining | 327992 | 32.8453 | -83.2135 | OP | 2023 | 73 | Grinder | 11D CALCINER PRODUCT PULVERIZER #1 | 2.54 | E3LB/HR |  | OP | 2023 | 1 | 30504150 | Industrial Processes - NEC | 11D CALCINER PRODUCT PULVERIZER #1 |  | OP | 2023 | 3236 | HR | Clay | O | 4080 |  |  |  | PM2.5 Primary (Filt + Cond) | CAP |  | 2.0775 | TON | 1.284 | LB | HR | calculation based on hours of operation | Trade Group Emission Factor (no Control Efficiency used) |  | 2023GADNR | 2023GADNR
13319 | Wilkinson | 2775311 | 31900009 |  | BASF Corporation, Edgar Plant | 212323 | Kaolin, Clay, and Ceramic and Refractory Minerals Mining | 327992 | 32.8453 | -83.2135 | OP | 2023 | 73 | Grinder | 11D CALCINER PRODUCT PULVERIZER #1 | 2.54 | E3LB/HR |  | OP | 2023 | 1 | 30504150 | Industrial Processes - NEC | 11D CALCINER PRODUCT PULVERIZER #1 |  | OP | 2023 | 3236 | HR | Clay | O | 4080 |  |  |  | PM10 Primary (Filt + Cond) | CAP |  | 2.77 | TON | 1.712 | LB | HR | calculation based on hours of operation | Trade Group Emission Factor (no Control Efficiency used) |  | 2023GADNR | 2023GADNR
13319 | Wilkinson | 2775311 | 31900009 |  | BASF Corporation, Edgar Plant | 212323 | Kaolin, Clay, and Ceramic and Refractory Minerals Mining | 327992 | 32.8453 | -83.2135 | OP | 2023 | 90B | Calciner | 11E CALCINER | 16.4 | E3LB/HR |  | OP | 2023 | 1 | 30504140 | Industrial Processes - NEC | 11E CALCINER |  | OP | 2023 | 7697 | HR | Clay | O | 7560 |  |  |  | PM Condensible | CAP |  | 0 | TON |  |  |  | calculation based on hours of operation, assumes all PM is filterable | Engineering Judgment | calculation based on hours of operation, assumes all PM is filterable | 2023GADNR | 2023GADNR
13319 | Wilkinson | 2775311 | 31900009 |  | BASF Corporation, Edgar Plant | 212323 | Kaolin, Clay, and Ceramic and Refractory Minerals Mining | 327992 | 32.8453 | -83.2135 | OP | 2023 | 90B | Calciner | 11E CALCINER | 16.4 | E3LB/HR |  | OP | 2023 | 1 | 30504140 | Industrial Processes - NEC | 11E CALCINER |  | OP | 2023 | 7697 | HR | Clay | O | 7560 |  |  |  | Sulfur Dioxide | CAP |  | 17.168 | TON | 0.97 | LB | TON | 0.97 LB of Sulfur Dioxide produced per TON of feed clay consumed | Site-Specific Emission Factor (no Control Efficiency used) |  | 2023GADNR | 2023GADNR
13319 | Wilkinson | 2775311 | 31900009 |  | BASF Corporation, Edgar Plant | 212323 | Kaolin, Clay, and Ceramic and Refractory Minerals Mining | 327992 | 32.8453 | -83.2135 | OP | 2023 | 90B | Calciner | 11E CALCINER | 16.4 | E3LB/HR |  | OP | 2023 | 1 | 30504140 | Industrial Processes - NEC | 11E CALCINER |  | OP | 2023 | 7697 | HR | Clay | O | 7560 |  |  |  | PM2.5 Primary (Filt + Cond) | CAP |  | 8.7515 | TON | 2.274 | LB | HR | calculation based on hours of operation | Trade Group Emission Factor (no Control Efficiency used) |  | 2023GADNR | 2023GADNR
13319 | Wilkinson | 2775311 | 31900009 |  | BASF Corporation, Edgar Plant | 212323 | Kaolin, Clay, and Ceramic and Refractory Minerals Mining | 327992 | 32.8453 | -83.2135 | OP | 2023 | 90B | Calciner | 11E CALCINER | 16.4 | E3LB/HR |  | OP | 2023 | 1 | 30504140 | Industrial Processes - NEC | 11E CALCINER |  | OP | 2023 | 7697 | HR | Clay | O | 7560 |  |  |  | PM10 Primary (Filt + Cond) | CAP |  | 11.6687 | TON | 3.032 | LB | HR | calculation based on hours of operation | Trade Group Emission Factor (no Control Efficiency used) |  | 2023GADNR | 2023GADNR
13319 | Wilkinson | 2775311 | 31900009 |  | BASF Corporation, Edgar Plant | 212323 | Kaolin, Clay, and Ceramic and Refractory Minerals Mining | 327992 | 32.8453 | -83.2135 | OP | 2023 | 36 | Silo | 11B CALCINER PULVERIZER FEED BIN | 34 | E3LB/HR |  | OP | 2023 | 1 | 30504102 | Industrial Processes - Storage and Transfer | 11B CALCINER PULVERIZER FEED BIN |  | OP | 2023 | 6756 | HR | Clay | O | 6720 |  |  |  | PM Condensible | CAP |  | 0 | TON |  |  |  | calculation based on hours of operation, assumes all PM is filterable | Engineering Judgment | calculation based on hours of operation, assumes all PM is filterable | 2023GADNR | 2023GADNR
13319 | Wilkinson | 2775311 | 31900009 |  | BASF Corporation, Edgar Plant | 212323 | Kaolin, Clay, and Ceramic and Refractory Minerals Mining | 327992 | 32.8453 | -83.2135 | OP | 2023 | 36 | Silo | 11B CALCINER PULVERIZER FEED BIN | 34 | E3LB/HR |  | OP | 2023 | 1 | 30504102 | Industrial Processes - Storage and Transfer | 11B CALCINER PULVERIZER FEED BIN |  | OP | 2023 | 6756 | HR | Clay | O | 6720 |  |  |  | PM2.5 Primary (Filt + Cond) | CAP |  | 0.004054 | TON | 0.0012 | LB | HR | calculation based on hours of operation | Trade Group Emission Factor (no Control Efficiency used) |  | 2023GADNR | 2023GADNR
13319 | Wilkinson | 2775311 | 31900009 |  | BASF Corporation, Edgar Plant | 212323 | Kaolin, Clay, and Ceramic and Refractory Minerals Mining | 327992 | 32.8453 | -83.2135 | OP | 2023 | 36 | Silo | 11B CALCINER PULVERIZER FEED BIN | 34 | E3LB/HR |  | OP | 2023 | 1 | 30504102 | Industrial Processes - Storage and Transfer | 11B CALCINER PULVERIZER FEED BIN |  | OP | 2023 | 6756 | HR | Clay | O | 6720 |  |  |  | PM10 Primary (Filt + Cond) | CAP |  | 0.005405 | TON | 0.0016 | LB | HR | calculation based on hours of operation | Trade Group Emission Factor (no Control Efficiency used) |  | 2023GADNR | 2023GADNR
13319 | Wilkinson | 2775311 | 31900009 |  | BASF Corporation, Edgar Plant | 212323 | Kaolin, Clay, and Ceramic and Refractory Minerals Mining | 327992 | 32.8453 | -83.2135 | OP | 2023 | 241 | Other bulk material equipment | 15B1 CALCINER BULK LOADING | 25.6 | E3LB/HR |  | OP | 2023 | 1 | 30504170 | Industrial Processes - Storage and Transfer | 15B1 CALCINER BULK LOADING |  | OP | 2023 | 2920 | HR | Clay | O | 1620 |  |  |  | PM Condensible | CAP |  | 0 | TON |  |  |  | calculation based on hours of operation, assumes all PM is filterable | Engineering Judgment | calculation based on hours of operation, assumes all PM is filterable | 2023GADNR | 2023GADNR
13319 | Wilkinson | 2775311 | 31900009 |  | BASF Corporation, Edgar Plant | 212323 | Kaolin, Clay, and Ceramic and Refractory Minerals Mining | 327992 | 32.8453 | -83.2135 | OP | 2023 | 241 | Other bulk material equipment | 15B1 CALCINER BULK LOADING | 25.6 | E3LB/HR |  | OP | 2023 | 1 | 30504170 | Industrial Processes - Storage and Transfer | 15B1 CALCINER BULK LOADING |  | OP | 2023 | 2920 | HR | Clay | O | 1620 |  |  |  | PM2.5 Primary (Filt + Cond) | CAP |  | 0.07884 | TON | 0.054 | LB | HR | calculation based on hours of operation | Trade Group Emission Factor (no Control Efficiency used) |  | 2023GADNR | 2023GADNR
13319 | Wilkinson | 2775311 | 31900009 |  | BASF Corporation, Edgar Plant | 212323 | Kaolin, Clay, and Ceramic and Refractory Minerals Mining | 327992 | 32.8453 | -83.2135 | OP | 2023 | 241 | Other bulk material equipment | 15B1 CALCINER BULK LOADING | 25.6 | E3LB/HR |  | OP | 2023 | 1 | 30504170 | Industrial Processes - Storage and Transfer | 15B1 CALCINER BULK LOADING |  | OP | 2023 | 2920 | HR | Clay | O | 1620 |  |  |  | PM10 Primary (Filt + Cond) | CAP |  | 0.10512 | TON | 0.072 | LB | HR | calculation based on hours of operation | Trade Group Emission Factor (no Control Efficiency used) |  | 2023GADNR | 2023GADNR
13319 | Wilkinson | 2775311 | 31900009 |  | BASF Corporation, Edgar Plant | 212323 | Kaolin, Clay, and Ceramic and Refractory Minerals Mining | 327992 | 32.8453 | -83.2135 | OP | 2023 | 30A | Calciner | 11B CALCINER | 15.2 | E6BTU/HR |  | OP | 2023 | 1 | 30590003 | Industrial Processes - NEC | 11B CALCINER - NATURAL GAS |  | OP | 2023 | 133.387 | E6FT3 | Natural Gas | O | 6720 |  |  |  | PM Condensible | CAP |  | 0.38015 | TON | 5.7 | LB | E6FT3 | 5.7 LB of PM Condensible produced per E6FT3 consumed | Other Emission Factor (no Control Efficiency used) |  | 2023GADNR | 2023GADNR
13319 | Wilkinson | 2775311 | 31900009 |  | BASF Corporation, Edgar Plant | 212323 | Kaolin, Clay, and Ceramic and Refractory Minerals Mining | 327992 | 32.8453 | -83.2135 | OP | 2023 | 30A | Calciner | 11B CALCINER | 15.2 | E6BTU/HR |  | OP | 2023 | 1 | 30590003 | Industrial Processes - NEC | 11B CALCINER - NATURAL GAS |  | OP | 2023 | 133.387 | E6FT3 | Natural Gas | O | 6720 |  |  |  | Volatile Organic Compounds | CAP |  | 0.36681 | TON | 5.5 | LB | E6FT3 | based on AP-42 factors, using E6FT3 as basis for natural gas consumption | Other Emission Factor (no Control Efficiency used) |  | 2023GADNR | 2023GADNR
13319 | Wilkinson | 2775311 | 31900009 |  | BASF Corporation, Edgar Plant | 212323 | Kaolin, Clay, and Ceramic and Refractory Minerals Mining | 327992 | 32.8453 | -83.2135 | OP | 2023 | 30A | Calciner | 11B CALCINER | 15.2 | E6BTU/HR |  | OP | 2023 | 1 | 30590003 | Industrial Processes - NEC | 11B CALCINER - NATURAL GAS |  | OP | 2023 | 133.387 | E6FT3 | Natural Gas | O | 6720 |  |  |  | Sulfur Dioxide | CAP |  | 0.040016 | TON | 0.6 | LB | E6FT3 | 0.6 LB of Sulfur Dioxide produced per E6FT3 consumed | Other Emission Factor (no Control Efficiency used) |  | 2023GADNR | 2023GADNR
13319 | Wilkinson | 2775311 | 31900009 |  | BASF Corporation, Edgar Plant | 212323 | Kaolin, Clay, and Ceramic and Refractory Minerals Mining | 327992 | 32.8453 | -83.2135 | OP | 2023 | 30A | Calciner | 11B CALCINER | 15.2 | E6BTU/HR |  | OP | 2023 | 1 | 30590003 | Industrial Processes - NEC | 11B CALCINER - NATURAL GAS |  | OP | 2023 | 133.387 | E6FT3 | Natural Gas | O | 6720 |  |  |  | PM2.5 Primary (Filt + Cond) | CAP |  | 0.50687 | TON | 7.6 | LB | E6FT3 | 7.6 LB of Total PM produced per E6FT3 consumed | Other Emission Factor (no Control Efficiency used) |  | 2023GADNR | 2023GADNR
13319 | Wilkinson | 2775311 | 31900009 |  | BASF Corporation, Edgar Plant | 212323 | Kaolin, Clay, and Ceramic and Refractory Minerals Mining | 327992 | 32.8453 | -83.2135 | OP | 2023 | 30A | Calciner | 11B CALCINER | 15.2 | E6BTU/HR |  | OP | 2023 | 1 | 30590003 | Industrial Processes - NEC | 11B CALCINER - NATURAL GAS |  | OP | 2023 | 133.387 | E6FT3 | Natural Gas | O | 6720 |  |  |  | PM10 Primary (Filt + Cond) | CAP |  | 0.50687 | TON | 7.6 | LB | E6FT3 | 7.6 LB of Total PM produced per E6FT3 consumed | Other Emission Factor (no Control Efficiency used) |  | 2023GADNR | 2023GADNR
13319 | Wilkinson | 2775311 | 31900009 |  | BASF Corporation, Edgar Plant | 212323 | Kaolin, Clay, and Ceramic and Refractory Minerals Mining | 327992 | 32.8453 | -83.2135 | OP | 2023 | 30A | Calciner | 11B CALCINER | 15.2 | E6BTU/HR |  | OP | 2023 | 1 | 30590003 | Industrial Processes - NEC | 11B CALCINER - NATURAL GAS |  | OP | 2023 | 133.387 | E6FT3 | Natural Gas | O | 6720 |  |  |  | Nitrogen Oxides | CAP |  | 9.3371 | TON | 140 | LB | E6FT3 | based on AP-42 factors, using E6FT3 as basis for natural gas consumption | Other Emission Factor (no Control Efficiency used) |  | 2023GADNR | 2023GADNR
13319 | Wilkinson | 2775311 | 31900009 |  | BASF Corporation, Edgar Plant | 212323 | Kaolin, Clay, and Ceramic and Refractory Minerals Mining | 327992 | 32.8453 | -83.2135 | OP | 2023 | 30A | Calciner | 11B CALCINER | 15.2 | E6BTU/HR |  | OP | 2023 | 1 | 30590003 | Industrial Processes - NEC | 11B CALCINER - NATURAL GAS |  | OP | 2023 | 133.387 | E6FT3 | Natural Gas | O | 6720 |  |  |  | Carbon Monoxide | CAP |  | 5.6022 | TON | 84 | LB | E6FT3 | 84 LB of Carbon Monoxide produced per E6FT3 consumed | Other Emission Factor (no Control Efficiency used) |  | 2023GADNR | 2023GADNR
13319 | Wilkinson | 2775311 | 31900009 |  | BASF Corporation, Edgar Plant | 212323 | Kaolin, Clay, and Ceramic and Refractory Minerals Mining | 327992 | 32.8453 | -83.2135 | OP | 2023 | 31 | Other bulk material equipment | 11B CALCINER COOLER COLLECTOR | 10.2 | E3LB/HR |  | OP | 2023 | 1 | 30504170 | Industrial Processes - Storage and Transfer | 11B CALCINER COOLER COLLECTOR |  | OP | 2023 | 6856 | HR | Clay | O | 6720 |  |  |  | PM Condensible | CAP |  | 0 | TON |  |  |  | calculation based on hours of operation, assumes all PM is filterable | Engineering Judgment | calculation based on hours of operation, assumes all PM is filterable | 2023GADNR | 2023GADNR
13319 | Wilkinson | 2775311 | 31900009 |  | BASF Corporation, Edgar Plant | 212323 | Kaolin, Clay, and Ceramic and Refractory Minerals Mining | 327992 | 32.8453 | -83.2135 | OP | 2023 | 31 | Other bulk material equipment | 11B CALCINER COOLER COLLECTOR | 10.2 | E3LB/HR |  | OP | 2023 | 1 | 30504170 | Industrial Processes - Storage and Transfer | 11B CALCINER COOLER COLLECTOR |  | OP | 2023 | 6856 | HR | Clay | O | 6720 |  |  |  | PM2.5 Primary (Filt + Cond) | CAP |  | 14.0068 | TON | 4.086 | LB | HR | calculation based on hours of operation | Trade Group Emission Factor (no Control Efficiency used) |  | 2023GADNR | 2023GADNR
13319 | Wilkinson | 2775311 | 31900009 |  | BASF Corporation, Edgar Plant | 212323 | Kaolin, Clay, and Ceramic and Refractory Minerals Mining | 327992 | 32.8453 | -83.2135 | OP | 2023 | 31 | Other bulk material equipment | 11B CALCINER COOLER COLLECTOR | 10.2 | E3LB/HR |  | OP | 2023 | 1 | 30504170 | Industrial Processes - Storage and Transfer | 11B CALCINER COOLER COLLECTOR |  | OP | 2023 | 6856 | HR | Clay | O | 6720 |  |  |  | PM10 Primary (Filt + Cond) | CAP |  | 18.6757 | TON | 5.448 | LB | HR | calculation based on hours of operation | Trade Group Emission Factor (no Control Efficiency used) |  | 2023GADNR | 2023GADNR
13319 | Wilkinson | 2775311 | 31900009 |  | BASF Corporation, Edgar Plant | 212323 | Kaolin, Clay, and Ceramic and Refractory Minerals Mining | 327992 | 32.8453 | -83.2135 | OP | 2023 | 32 | Grinder | 11B CALCINER FEED PULVERIZER #1 | 4.26 | E3LB/HR |  | OP | 2023 | 1 | 30504119 | Industrial Processes - NEC | 11B CALCINER FEED PULVERIZER #1 |  | OP | 2023 | 6272 | HR | Clay | O | 6720 |  |  |  | PM Condensible | CAP |  | 0 | TON |  |  |  | calculation based on hours of operation, assumes all PM is filterable | Engineering Judgment | calculation based on hours of operation, assumes all PM is filterable | 2023GADNR | 2023GADNR
13319 | Wilkinson | 2775311 | 31900009 |  | BASF Corporation, Edgar Plant | 212323 | Kaolin, Clay, and Ceramic and Refractory Minerals Mining | 327992 | 32.8453 | -83.2135 | OP | 2023 | 32 | Grinder | 11B CALCINER FEED PULVERIZER #1 | 4.26 | E3LB/HR |  | OP | 2023 | 1 | 30504119 | Industrial Processes - NEC | 11B CALCINER FEED PULVERIZER #1 |  | OP | 2023 | 6272 | HR | Clay | O | 6720 |  |  |  | PM2.5 Primary (Filt + Cond) | CAP |  | 2.0133 | TON | 0.642 | LB | HR | calculation based on hours of operation | Trade Group Emission Factor (no Control Efficiency used) |  | 2023GADNR | 2023GADNR
13319 | Wilkinson | 2775311 | 31900009 |  | BASF Corporation, Edgar Plant | 212323 | Kaolin, Clay, and Ceramic and Refractory Minerals Mining | 327992 | 32.8453 | -83.2135 | OP | 2023 | 32 | Grinder | 11B CALCINER FEED PULVERIZER #1 | 4.26 | E3LB/HR |  | OP | 2023 | 1 | 30504119 | Industrial Processes - NEC | 11B CALCINER FEED PULVERIZER #1 |  | OP | 2023 | 6272 | HR | Clay | O | 6720 |  |  |  | PM10 Primary (Filt + Cond) | CAP |  | 2.6844 | TON | 0.856 | LB | HR | calculation based on hours of operation | Trade Group Emission Factor (no Control Efficiency used) |  | 2023GADNR | 2023GADNR
13319 | Wilkinson | 2775311 | 31900009 |  | BASF Corporation, Edgar Plant | 212323 | Kaolin, Clay, and Ceramic and Refractory Minerals Mining | 327992 | 32.8453 | -83.2135 | OP | 2023 | 34 | Grinder | 11B CALCINER FEED PULVERIZER #3 | 4.26 | E3LB/HR |  | OP | 2023 | 1 | 30504119 | Industrial Processes - NEC | 11B CALCINER FEED PULVERIZER #3 |  | OP | 2023 | 6741 | HR | Clay | O | 6720 |  |  |  | PM Condensible | CAP |  | 0 | TON |  |  |  | calculation based on hours of operation, assumes all PM is filterable | Engineering Judgment | calculation based on hours of operation, assumes all PM is filterable | 2023GADNR | 2023GADNR
13319 | Wilkinson | 2775311 | 31900009 |  | BASF Corporation, Edgar Plant | 212323 | Kaolin, Clay, and Ceramic and Refractory Minerals Mining | 327992 | 32.8453 | -83.2135 | OP | 2023 | 34 | Grinder | 11B CALCINER FEED PULVERIZER #3 | 4.26 | E3LB/HR |  | OP | 2023 | 1 | 30504119 | Industrial Processes - NEC | 11B CALCINER FEED PULVERIZER #3 |  | OP | 2023 | 6741 | HR | Clay | O | 6720 |  |  |  | PM2.5 Primary (Filt + Cond) | CAP |  | 2.1639 | TON | 0.642 | LB | HR | calculation based on hours of operation | Trade Group Emission Factor (no Control Efficiency used) |  | 2023GADNR | 2023GADNR
13319 | Wilkinson | 2775311 | 31900009 |  | BASF Corporation, Edgar Plant | 212323 | Kaolin, Clay, and Ceramic and Refractory Minerals Mining | 327992 | 32.8453 | -83.2135 | OP | 2023 | 34 | Grinder | 11B CALCINER FEED PULVERIZER #3 | 4.26 | E3LB/HR |  | OP | 2023 | 1 | 30504119 | Industrial Processes - NEC | 11B CALCINER FEED PULVERIZER #3 |  | OP | 2023 | 6741 | HR | Clay | O | 6720 |  |  |  | PM10 Primary (Filt + Cond) | CAP |  | 2.8851 | TON | 0.856 | LB | HR | calculation based on hours of operation | Trade Group Emission Factor (no Control Efficiency used) |  | 2023GADNR | 2023GADNR
13319 | Wilkinson | 2775311 | 31900009 |  | BASF Corporation, Edgar Plant | 212323 | Kaolin, Clay, and Ceramic and Refractory Minerals Mining | 327992 | 32.8453 | -83.2135 | OP | 2023 | 35 | Grinder | 11B CALCINER PRODUCT PULVERIZER #1 | 3.4 | E3LB/HR |  | OP | 2023 | 1 | 30504150 | Industrial Processes - NEC | 11B CALCINER PRODUCT PULVERIZER #1 |  | OP | 2023 | 6410 | HR | Clay | O | 6720 |  |  |  | PM Condensible | CAP |  | 0 | TON |  |  |  | calculation based on hours of operation, assumes all PM is filterable | Engineering Judgment | calculation based on hours of operation, assumes all PM is filterable | 2023GADNR | 2023GADNR
13319 | Wilkinson | 2775311 | 31900009 |  | BASF Corporation, Edgar Plant | 212323 | Kaolin, Clay, and Ceramic and Refractory Minerals Mining | 327992 | 32.8453 | -83.2135 | OP | 2023 | 35 | Grinder | 11B CALCINER PRODUCT PULVERIZER #1 | 3.4 | E3LB/HR |  | OP | 2023 | 1 | 30504150 | Industrial Processes - NEC | 11B CALCINER PRODUCT PULVERIZER #1 |  | OP | 2023 | 6410 | HR | Clay | O | 6720 |  |  |  | PM2.5 Primary (Filt + Cond) | CAP |  | 2.0576 | TON | 0.642 | LB | HR | calculation based on hours of operation | Trade Group Emission Factor (no Control Efficiency used) |  | 2023GADNR | 2023GADNR
13319 | Wilkinson | 2775311 | 31900009 |  | BASF Corporation, Edgar Plant | 212323 | Kaolin, Clay, and Ceramic and Refractory Minerals Mining | 327992 | 32.8453 | -83.2135 | OP | 2023 | 35 | Grinder | 11B CALCINER PRODUCT PULVERIZER #1 | 3.4 | E3LB/HR |  | OP | 2023 | 1 | 30504150 | Industrial Processes - NEC | 11B CALCINER PRODUCT PULVERIZER #1 |  | OP | 2023 | 6410 | HR | Clay | O | 6720 |  |  |  | PM10 Primary (Filt + Cond) | CAP |  | 2.7435 | TON | 0.856 | LB | HR | calculation based on hours of operation | Trade Group Emission Factor (no Control Efficiency used) |  | 2023GADNR | 2023GADNR
13319 | Wilkinson | 2775311 | 31900009 |  | BASF Corporation, Edgar Plant | 212323 | Kaolin, Clay, and Ceramic and Refractory Minerals Mining | 327992 | 32.8453 | -83.2135 | OP | 2023 | 182 | Silo | 1B3 SILO | 34 | E3LB/HR |  | OP | 2023 | 1 | 30504171 | Industrial Processes - Storage and Transfer | 1B3 SILO |  | OP | 2023 | 8760 | HR | Clay | O | 8400 |  |  |  | PM Condensible | CAP |  | 0 | TON |  |  |  | calculation based on hours of operation, assumes all PM is filterable | Engineering Judgment | calculation based on hours of operation, assumes all PM is filterable | 2023GADNR | 2023GADNR
13319 | Wilkinson | 2775311 | 31900009 |  | BASF Corporation, Edgar Plant | 212323 | Kaolin, Clay, and Ceramic and Refractory Minerals Mining | 327992 | 32.8453 | -83.2135 | OP | 2023 | 182 | Silo | 1B3 SILO | 34 | E3LB/HR |  | OP | 2023 | 1 | 30504171 | Industrial Processes - Storage and Transfer | 1B3 SILO |  | OP | 2023 | 8760 | HR | Clay | O | 8400 |  |  |  | PM2.5 Primary (Filt + Cond) | CAP |  | 0.068328 | TON | 0.0156 | LB | HR | calculation based on hours of operation | Trade Group Emission Factor (no Control Efficiency used) |  | 2023GADNR | 2023GADNR
13319 | Wilkinson | 2775311 | 31900009 |  | BASF Corporation, Edgar Plant | 212323 | Kaolin, Clay, and Ceramic and Refractory Minerals Mining | 327992 | 32.8453 | -83.2135 | OP | 2023 | 182 | Silo | 1B3 SILO | 34 | E3LB/HR |  | OP | 2023 | 1 | 30504171 | Industrial Processes - Storage and Transfer | 1B3 SILO |  | OP | 2023 | 8760 | HR | Clay | O | 8400 |  |  |  | PM10 Primary (Filt + Cond) | CAP |  | 0.091104 | TON | 0.0208 | LB | HR | calculation based on hours of operation | Trade Group Emission Factor (no Control Efficiency used) |  | 2023GADNR | 2023GADNR
13319 | Wilkinson | 2775311 | 31900009 |  | BASF Corporation, Edgar Plant | 212323 | Kaolin, Clay, and Ceramic and Refractory Minerals Mining | 327992 | 32.8453 | -83.2135 | OP | 2023 | 198 | Silo | 1B4 SILO | 34 | E3LB/HR |  | OP | 2023 | 1 | 30504171 | Industrial Processes - Storage and Transfer | 1B4 SILO |  | OP | 2023 | 8760 | HR | Clay | O | 8400 |  |  |  | PM Condensible | CAP |  | 0 | TON |  |  |  | calculation based on hours of operation, assumes all PM is filterable | Engineering Judgment | calculation based on hours of operation, assumes all PM is filterable | 2023GADNR | 2023GADNR
13319 | Wilkinson | 2775311 | 31900009 |  | BASF Corporation, Edgar Plant | 212323 | Kaolin, Clay, and Ceramic and Refractory Minerals Mining | 327992 | 32.8453 | -83.2135 | OP | 2023 | 198 | Silo | 1B4 SILO | 34 | E3LB/HR |  | OP | 2023 | 1 | 30504171 | Industrial Processes - Storage and Transfer | 1B4 SILO |  | OP | 2023 | 8760 | HR | Clay | O | 8400 |  |  |  | PM2.5 Primary (Filt + Cond) | CAP |  | 0.068328 | TON | 0.0156 | LB | HR | calculation based on hours of operation | Trade Group Emission Factor (no Control Efficiency used) |  | 2023GADNR | 2023GADNR
13319 | Wilkinson | 2775311 | 31900009 |  | BASF Corporation, Edgar Plant | 212323 | Kaolin, Clay, and Ceramic and Refractory Minerals Mining | 327992 | 32.8453 | -83.2135 | OP | 2023 | 198 | Silo | 1B4 SILO | 34 | E3LB/HR |  | OP | 2023 | 1 | 30504171 | Industrial Processes - Storage and Transfer | 1B4 SILO |  | OP | 2023 | 8760 | HR | Clay | O | 8400 |  |  |  | PM10 Primary (Filt + Cond) | CAP |  | 0.091104 | TON | 0.0208 | LB | HR | calculation based on hours of operation | Trade Group Emission Factor (no Control Efficiency used) |  | 2023GADNR | 2023GADNR
13319 | Wilkinson | 2775311 | 31900009 |  | BASF Corporation, Edgar Plant | 212323 | Kaolin, Clay, and Ceramic and Refractory Minerals Mining | 327992 | 32.8453 | -83.2135 | OP | 2023 | 55 | Grinder | 11C CALCINER PRODUCT PULVERIZER #1 | 3.4 | E3LB/HR |  | OP | 2023 | 1 | 30504150 | Industrial Processes - NEC | 11C CALCINER PRODUCT PULVERIZER #1 |  | OP | 2023 | 4632 | HR | Clay | O | 6552 |  |  |  | PM Condensible | CAP |  | 0 | TON |  |  |  | calculation based on hours of operation, assumes all PM is filterable | Engineering Judgment | calculation based on hours of operation, assumes all PM is filterable | 2023GADNR | 2023GADNR
13319 | Wilkinson | 2775311 | 31900009 |  | BASF Corporation, Edgar Plant | 212323 | Kaolin, Clay, and Ceramic and Refractory Minerals Mining | 327992 | 32.8453 | -83.2135 | OP | 2023 | 55 | Grinder | 11C CALCINER PRODUCT PULVERIZER #1 | 3.4 | E3LB/HR |  | OP | 2023 | 1 | 30504150 | Industrial Processes - NEC | 11C CALCINER PRODUCT PULVERIZER #1 |  | OP | 2023 | 4632 | HR | Clay | O | 6552 |  |  |  | PM2.5 Primary (Filt + Cond) | CAP |  | 1.3201 | TON | 0.57 | LB | HR | calculation based on hours of operation | Trade Group Emission Factor (no Control Efficiency used) |  | 2023GADNR | 2023GADNR
13319 | Wilkinson | 2775311 | 31900009 |  | BASF Corporation, Edgar Plant | 212323 | Kaolin, Clay, and Ceramic and Refractory Minerals Mining | 327992 | 32.8453 | -83.2135 | OP | 2023 | 55 | Grinder | 11C CALCINER PRODUCT PULVERIZER #1 | 3.4 | E3LB/HR |  | OP | 2023 | 1 | 30504150 | Industrial Processes - NEC | 11C CALCINER PRODUCT PULVERIZER #1 |  | OP | 2023 | 4632 | HR | Clay | O | 6552 |  |  |  | PM10 Primary (Filt + Cond) | CAP |  | 1.7602 | TON | 0.76 | LB | HR | calculation based on hours of operation | Trade Group Emission Factor (no Control Efficiency used) |  | 2023GADNR | 2023GADNR
13319 | Wilkinson | 2775311 | 31900009 |  | BASF Corporation, Edgar Plant | 212323 | Kaolin, Clay, and Ceramic and Refractory Minerals Mining | 327992 | 32.8453 | -83.2135 | OP | 2023 | 213 | Silo | 15A1 SILO | 8.16 | E3LB/HR |  | OP | 2023 | 1 | 30504171 | Industrial Processes - Storage and Transfer | 15A1 SILO |  | OP | 2023 | 8760 | HR | Clay | O | 8400 |  |  |  | PM Condensible | CAP |  | 0 | TON |  |  |  | calculation based on hours of operation, assumes all PM is filterable | Engineering Judgment | calculation based on hours of operation, assumes all PM is filterable | 2023GADNR | 2023GADNR
13319 | Wilkinson | 2775311 | 31900009 |  | BASF Corporation, Edgar Plant | 212323 | Kaolin, Clay, and Ceramic and Refractory Minerals Mining | 327992 | 32.8453 | -83.2135 | OP | 2023 | 213 | Silo | 15A1 SILO | 8.16 | E3LB/HR |  | OP | 2023 | 1 | 30504171 | Industrial Processes - Storage and Transfer | 15A1 SILO |  | OP | 2023 | 8760 | HR | Clay | O | 8400 |  |  |  | PM2.5 Primary (Filt + Cond) | CAP |  | 0.005256 | TON | 0.0012 | LB | HR | calculation based on hours of operation | Trade Group Emission Factor (no Control Efficiency used) |  | 2023GADNR | 2023GADNR
13319 | Wilkinson | 2775311 | 31900009 |  | BASF Corporation, Edgar Plant | 212323 | Kaolin, Clay, and Ceramic and Refractory Minerals Mining | 327992 | 32.8453 | -83.2135 | OP | 2023 | 213 | Silo | 15A1 SILO | 8.16 | E3LB/HR |  | OP | 2023 | 1 | 30504171 | Industrial Processes - Storage and Transfer | 15A1 SILO |  | OP | 2023 | 8760 | HR | Clay | O | 8400 |  |  |  | PM10 Primary (Filt + Cond) | CAP |  | 0.007008 | TON | 0.0016 | LB | HR | calculation based on hours of operation | Trade Group Emission Factor (no Control Efficiency used) |  | 2023GADNR | 2023GADNR
13319 | Wilkinson | 2775311 | 31900009 |  | BASF Corporation, Edgar Plant | 212323 | Kaolin, Clay, and Ceramic and Refractory Minerals Mining | 327992 | 32.8453 | -83.2135 | OP | 2023 | 230B | Calciner | 15B CALCINER | 4.42 | E3LB/HR |  | OP | 2023 | 1 | 30504140 | Industrial Processes - NEC | 15B CALCINER |  | OP | 2023 | 8681 | HR | Clay | O | 5712 |  |  |  | PM Condensible | CAP |  | 0 | TON |  |  |  | calculation based on hours of operation, assumes all PM is filterable | Engineering Judgment | calculation based on hours of operation, assumes all PM is filterable | 2023GADNR | 2023GADNR
13319 | Wilkinson | 2775311 | 31900009 |  | BASF Corporation, Edgar Plant | 212323 | Kaolin, Clay, and Ceramic and Refractory Minerals Mining | 327992 | 32.8453 | -83.2135 | OP | 2023 | 230B | Calciner | 15B CALCINER | 4.42 | E3LB/HR |  | OP | 2023 | 1 | 30504140 | Industrial Processes - NEC | 15B CALCINER |  | OP | 2023 | 8681 | HR | Clay | O | 5712 |  |  |  | Sulfur Dioxide | CAP |  | 7.4683 | TON | 0.113 | LB | TON | 0.113 LB of Sulfur Dioxide produced per TON of feed clay consumed | Site-Specific Emission Factor (no Control Efficiency used) |  | 2023GADNR | 2023GADNR
13319 | Wilkinson | 2775311 | 31900009 |  | BASF Corporation, Edgar Plant | 212323 | Kaolin, Clay, and Ceramic and Refractory Minerals Mining | 327992 | 32.8453 | -83.2135 | OP | 2023 | 230B | Calciner | 15B CALCINER | 4.42 | E3LB/HR |  | OP | 2023 | 1 | 30504140 | Industrial Processes - NEC | 15B CALCINER |  | OP | 2023 | 8681 | HR | Clay | O | 5712 |  |  |  | PM2.5 Primary (Filt + Cond) | CAP |  | 3.5419 | TON | 0.816 | LB | HR | calculation based on hours of operation | Trade Group Emission Factor (no Control Efficiency used) |  | 2023GADNR | 2023GADNR
13319 | Wilkinson | 2775311 | 31900009 |  | BASF Corporation, Edgar Plant | 212323 | Kaolin, Clay, and Ceramic and Refractory Minerals Mining | 327992 | 32.8453 | -83.2135 | OP | 2023 | 230B | Calciner | 15B CALCINER | 4.42 | E3LB/HR |  | OP | 2023 | 1 | 30504140 | Industrial Processes - NEC | 15B CALCINER |  | OP | 2023 | 8681 | HR | Clay | O | 5712 |  |  |  | PM10 Primary (Filt + Cond) | CAP |  | 4.7225 | TON | 1.088 | LB | HR | calculation based on hours of operation | Trade Group Emission Factor (no Control Efficiency used) |  | 2023GADNR | 2023GADNR
13319 | Wilkinson | 2775311 | 31900009 |  | BASF Corporation, Edgar Plant | 212323 | Kaolin, Clay, and Ceramic and Refractory Minerals Mining | 327992 | 32.8453 | -83.2135 | OP | 2023 | 404 | Grinder | 11B CALCINER PRODUCT PULVERIZER #3 | 3.4 | E3LB/HR |  | OP | 2023 | 1 | 30504150 | Industrial Processes - NEC | 11B CALCINER PRODUCT PULVERIZER #3 |  | OP | 2023 | 6413 | HR | Clay | O | 6720 |  |  |  | PM Condensible | CAP |  | 0 | TON |  |  |  | calculation based on hours of operation, assumes all PM is filterable | Engineering Judgment | calculation based on hours of operation, assumes all PM is filterable | 2023GADNR | 2023GADNR
13319 | Wilkinson | 2775311 | 31900009 |  | BASF Corporation, Edgar Plant | 212323 | Kaolin, Clay, and Ceramic and Refractory Minerals Mining | 327992 | 32.8453 | -83.2135 | OP | 2023 | 404 | Grinder | 11B CALCINER PRODUCT PULVERIZER #3 | 3.4 | E3LB/HR |  | OP | 2023 | 1 | 30504150 | Industrial Processes - NEC | 11B CALCINER PRODUCT PULVERIZER #3 |  | OP | 2023 | 6413 | HR | Clay | O | 6720 |  |  |  | PM2.5 Primary (Filt + Cond) | CAP |  | 2.0586 | TON | 0.642 | LB | HR | calculation based on hours of operation | Trade Group Emission Factor (no Control Efficiency used) |  | 2023GADNR | 2023GADNR
13319 | Wilkinson | 2775311 | 31900009 |  | BASF Corporation, Edgar Plant | 212323 | Kaolin, Clay, and Ceramic and Refractory Minerals Mining | 327992 | 32.8453 | -83.2135 | OP | 2023 | 404 | Grinder | 11B CALCINER PRODUCT PULVERIZER #3 | 3.4 | E3LB/HR |  | OP | 2023 | 1 | 30504150 | Industrial Processes - NEC | 11B CALCINER PRODUCT PULVERIZER #3 |  | OP | 2023 | 6413 | HR | Clay | O | 6720 |  |  |  | PM10 Primary (Filt + Cond) | CAP |  | 2.7448 | TON | 0.856 | LB | HR | calculation based on hours of operation | Trade Group Emission Factor (no Control Efficiency used) |  | 2023GADNR | 2023GADNR
13319 | Wilkinson | 2775311 | 31900009 |  | BASF Corporation, Edgar Plant | 212323 | Kaolin, Clay, and Ceramic and Refractory Minerals Mining | 327992 | 32.8453 | -83.2135 | OP | 2023 | 411 | Grinder | 11D CALCINER FEED PULVERIZER #5 | 2.72 | E3LB/HR |  | OP | 2023 | 1 | 30504119 | Industrial Processes - NEC | 11D CALCINER FEED PULVERIZER #5 |  | OP | 2023 | 2093 | HR | Clay | O | 4080 |  |  |  | PM Condensible | CAP |  | 0 | TON |  |  |  | calculation based on hours of operation, assumes all PM is filterable | Engineering Judgment | calculation based on hours of operation, assumes all PM is filterable | 2023GADNR | 2023GADNR
13319 | Wilkinson | 2775311 | 31900009 |  | BASF Corporation, Edgar Plant | 212323 | Kaolin, Clay, and Ceramic and Refractory Minerals Mining | 327992 | 32.8453 | -83.2135 | OP | 2023 | 411 | Grinder | 11D CALCINER FEED PULVERIZER #5 | 2.72 | E3LB/HR |  | OP | 2023 | 1 | 30504119 | Industrial Processes - NEC | 11D CALCINER FEED PULVERIZER #5 |  | OP | 2023 | 2093 | HR | Clay | O | 4080 |  |  |  | PM2.5 Primary (Filt + Cond) | CAP |  | 0.91046 | TON | 0.87 | LB | HR | calculation based on hours of operation | Trade Group Emission Factor (no Control Efficiency used) |  | 2023GADNR | 2023GADNR
13319 | Wilkinson | 2775311 | 31900009 |  | BASF Corporation, Edgar Plant | 212323 | Kaolin, Clay, and Ceramic and Refractory Minerals Mining | 327992 | 32.8453 | -83.2135 | OP | 2023 | 411 | Grinder | 11D CALCINER FEED PULVERIZER #5 | 2.72 | E3LB/HR |  | OP | 2023 | 1 | 30504119 | Industrial Processes - NEC | 11D CALCINER FEED PULVERIZER #5 |  | OP | 2023 | 2093 | HR | Clay | O | 4080 |  |  |  | PM10 Primary (Filt + Cond) | CAP |  | 1.2139 | TON | 1.16 | LB | HR | calculation based on hours of operation | Trade Group Emission Factor (no Control Efficiency used) |  | 2023GADNR | 2023GADNR
13319 | Wilkinson | 2775311 | 31900009 |  | BASF Corporation, Edgar Plant | 212323 | Kaolin, Clay, and Ceramic and Refractory Minerals Mining | 327992 | 32.8453 | -83.2135 | OP | 2023 | 53 | Grinder | 11C CALCINER PRODUCT PULVERIZER #3 | 3.4 | E3LB/HR |  | OP | 2023 | 1 | 30504150 | Industrial Processes - NEC | 11C CALCINER PRODUCT PULVERIZER #3 |  | OP | 2023 | 4796 | HR | Clay | O | 6552 |  |  |  | PM Condensible | CAP |  | 0 | TON |  |  |  | calculation based on hours of operation, assumes all PM is filterable | Engineering Judgment | calculation based on hours of operation, assumes all PM is filterable | 2023GADNR | 2023GADNR
13319 | Wilkinson | 2775311 | 31900009 |  | BASF Corporation, Edgar Plant | 212323 | Kaolin, Clay, and Ceramic and Refractory Minerals Mining | 327992 | 32.8453 | -83.2135 | OP | 2023 | 53 | Grinder | 11C CALCINER PRODUCT PULVERIZER #3 | 3.4 | E3LB/HR |  | OP | 2023 | 1 | 30504150 | Industrial Processes - NEC | 11C CALCINER PRODUCT PULVERIZER #3 |  | OP | 2023 | 4796 | HR | Clay | O | 6552 |  |  |  | PM2.5 Primary (Filt + Cond) | CAP |  | 1.3669 | TON | 0.57 | LB | HR | calculation based on hours of operation | Trade Group Emission Factor (no Control Efficiency used) |  | 2023GADNR | 2023GADNR
13319 | Wilkinson | 2775311 | 31900009 |  | BASF Corporation, Edgar Plant | 212323 | Kaolin, Clay, and Ceramic and Refractory Minerals Mining | 327992 | 32.8453 | -83.2135 | OP | 2023 | 53 | Grinder | 11C CALCINER PRODUCT PULVERIZER #3 | 3.4 | E3LB/HR |  | OP | 2023 | 1 | 30504150 | Industrial Processes - NEC | 11C CALCINER PRODUCT PULVERIZER #3 |  | OP | 2023 | 4796 | HR | Clay | O | 6552 |  |  |  | PM10 Primary (Filt + Cond) | CAP |  | 1.8225 | TON | 0.76 | LB | HR | calculation based on hours of operation | Trade Group Emission Factor (no Control Efficiency used) |  | 2023GADNR | 2023GADNR
13319 | Wilkinson | 2775311 | 31900009 |  | BASF Corporation, Edgar Plant | 212323 | Kaolin, Clay, and Ceramic and Refractory Minerals Mining | 327992 | 32.8453 | -83.2135 | OP | 2023 | 70BB | Indirect-fired Dryer | 11D QUENCH/NOZZLE DRYER |  |  |  | OP | 2023 | 1 | 30504131 | Industrial Processes - NEC | 11D QUENCH/NOZZLE DRYER |  | OP | 2023 | 7873 | HR | Clay | O | 3060 |  |  |  | PM Condensible | CAP |  | 0 | TON |  |  |  | calculation based on hours of operation, assumes all PM is filterable | Engineering Judgment | calculation based on hours of operation, assumes all PM is filterable | 2023GADNR | 2023GADNR
13319 | Wilkinson | 2775311 | 31900009 |  | BASF Corporation, Edgar Plant | 212323 | Kaolin, Clay, and Ceramic and Refractory Minerals Mining | 327992 | 32.8453 | -83.2135 | OP | 2023 | 70BB | Indirect-fired Dryer | 11D QUENCH/NOZZLE DRYER |  |  |  | OP | 2023 | 1 | 30504131 | Industrial Processes - NEC | 11D QUENCH/NOZZLE DRYER |  | OP | 2023 | 7873 | HR | Clay | O | 3060 |  |  |  | PM2.5 Primary (Filt + Cond) | CAP |  | 11.8567 | TON | 3.012 | LB | HR | calculation based on hours of operation | Trade Group Emission Factor (no Control Efficiency used) |  | 2023GADNR | 2023GADNR
13319 | Wilkinson | 2775311 | 31900009 |  | BASF Corporation, Edgar Plant | 212323 | Kaolin, Clay, and Ceramic and Refractory Minerals Mining | 327992 | 32.8453 | -83.2135 | OP | 2023 | 70BB | Indirect-fired Dryer | 11D QUENCH/NOZZLE DRYER |  |  |  | OP | 2023 | 1 | 30504131 | Industrial Processes - NEC | 11D QUENCH/NOZZLE DRYER |  | OP | 2023 | 7873 | HR | Clay | O | 3060 |  |  |  | PM10 Primary (Filt + Cond) | CAP |  | 15.809 | TON | 4.016 | LB | HR | calculation based on hours of operation | Trade Group Emission Factor (no Control Efficiency used) |  | 2023GADNR | 2023GADNR
13319 | Wilkinson | 2775311 | 31900009 |  | BASF Corporation, Edgar Plant | 212323 | Kaolin, Clay, and Ceramic and Refractory Minerals Mining | 327992 | 32.8453 | -83.2135 | OP | 2023 | 408 | Grinder | 11D CALCINER FEED PULVERIZER #2 | 2.72 | E3LB/HR |  | OP | 2023 | 1 | 30504119 | Industrial Processes - NEC | 11D CALCINER FEED PULVERIZER #2 |  | OP | 2023 | 1718 | HR | Clay | O | 4080 |  |  |  | PM Condensible | CAP |  | 0 | TON |  |  |  | calculation based on hours of operation, assumes all PM is filterable | Engineering Judgment | calculation based on hours of operation, assumes all PM is filterable | 2023GADNR | 2023GADNR
13319 | Wilkinson | 2775311 | 31900009 |  | BASF Corporation, Edgar Plant | 212323 | Kaolin, Clay, and Ceramic and Refractory Minerals Mining | 327992 | 32.8453 | -83.2135 | OP | 2023 | 408 | Grinder | 11D CALCINER FEED PULVERIZER #2 | 2.72 | E3LB/HR |  | OP | 2023 | 1 | 30504119 | Industrial Processes - NEC | 11D CALCINER FEED PULVERIZER #2 |  | OP | 2023 | 1718 | HR | Clay | O | 4080 |  |  |  | PM2.5 Primary (Filt + Cond) | CAP |  | 0.74733 | TON | 0.87 | LB | HR | calculation based on hours of operation | Trade Group Emission Factor (no Control Efficiency used) |  | 2023GADNR | 2023GADNR
13319 | Wilkinson | 2775311 | 31900009 |  | BASF Corporation, Edgar Plant | 212323 | Kaolin, Clay, and Ceramic and Refractory Minerals Mining | 327992 | 32.8453 | -83.2135 | OP | 2023 | 408 | Grinder | 11D CALCINER FEED PULVERIZER #2 | 2.72 | E3LB/HR |  | OP | 2023 | 1 | 30504119 | Industrial Processes - NEC | 11D CALCINER FEED PULVERIZER #2 |  | OP | 2023 | 1718 | HR | Clay | O | 4080 |  |  |  | PM10 Primary (Filt + Cond) | CAP |  | 0.99644 | TON | 1.16 | LB | HR | calculation based on hours of operation | Trade Group Emission Factor (no Control Efficiency used) |  | 2023GADNR | 2023GADNR
13319 | Wilkinson | 2775311 | 31900009 |  | BASF Corporation, Edgar Plant | 212323 | Kaolin, Clay, and Ceramic and Refractory Minerals Mining | 327992 | 32.8453 | -83.2135 | OP | 2023 | 409 | Grinder | 11D CALCINER FEED PULVERIZER #3 | 2.72 | E3LB/HR |  | OP | 2023 | 1 | 30504119 | Industrial Processes - NEC | 11D CALCINER FEED PULVERIZER #3 |  | OP | 2023 | 2934 | HR | Clay | O | 4080 |  |  |  | PM Condensible | CAP |  | 0 | TON |  |  |  | calculation based on hours of operation, assumes all PM is filterable | Engineering Judgment | calculation based on hours of operation, assumes all PM is filterable | 2023GADNR | 2023GADNR
13319 | Wilkinson | 2775311 | 31900009 |  | BASF Corporation, Edgar Plant | 212323 | Kaolin, Clay, and Ceramic and Refractory Minerals Mining | 327992 | 32.8453 | -83.2135 | OP | 2023 | 409 | Grinder | 11D CALCINER FEED PULVERIZER #3 | 2.72 | E3LB/HR |  | OP | 2023 | 1 | 30504119 | Industrial Processes - NEC | 11D CALCINER FEED PULVERIZER #3 |  | OP | 2023 | 2934 | HR | Clay | O | 4080 |  |  |  | PM2.5 Primary (Filt + Cond) | CAP |  | 1.2763 | TON | 0.87 | LB | HR | calculation based on hours of operation | Trade Group Emission Factor (no Control Efficiency used) |  | 2023GADNR | 2023GADNR
13319 | Wilkinson | 2775311 | 31900009 |  | BASF Corporation, Edgar Plant | 212323 | Kaolin, Clay, and Ceramic and Refractory Minerals Mining | 327992 | 32.8453 | -83.2135 | OP | 2023 | 409 | Grinder | 11D CALCINER FEED PULVERIZER #3 | 2.72 | E3LB/HR |  | OP | 2023 | 1 | 30504119 | Industrial Processes - NEC | 11D CALCINER FEED PULVERIZER #3 |  | OP | 2023 | 2934 | HR | Clay | O | 4080 |  |  |  | PM10 Primary (Filt + Cond) | CAP |  | 1.7017 | TON | 1.16 | LB | HR | calculation based on hours of operation | Trade Group Emission Factor (no Control Efficiency used) |  | 2023GADNR | 2023GADNR
13319 | Wilkinson | 2775311 | 31900009 |  | BASF Corporation, Edgar Plant | 212323 | Kaolin, Clay, and Ceramic and Refractory Minerals Mining | 327992 | 32.8453 | -83.2135 | OP | 2023 | 412 | Grinder | 11E CALCINER FEED PULVERIZER #2 | 2.9 | E3LB/HR |  | OP | 2023 | 1 | 30504119 | Industrial Processes - NEC | 11E CALCINER FEED PULVERIZER #2 |  | OP | 2023 | 5120 | HR | Clay | O | 7560 |  |  |  | PM Condensible | CAP |  | 0 | TON |  |  |  | calculation based on hours of operation, assumes all PM is filterable | Engineering Judgment | calculation based on hours of operation, assumes all PM is filterable | 2023GADNR | 2023GADNR
13319 | Wilkinson | 2775311 | 31900009 |  | BASF Corporation, Edgar Plant | 212323 | Kaolin, Clay, and Ceramic and Refractory Minerals Mining | 327992 | 32.8453 | -83.2135 | OP | 2023 | 412 | Grinder | 11E CALCINER FEED PULVERIZER #2 | 2.9 | E3LB/HR |  | OP | 2023 | 1 | 30504119 | Industrial Processes - NEC | 11E CALCINER FEED PULVERIZER #2 |  | OP | 2023 | 5120 | HR | Clay | O | 7560 |  |  |  | PM2.5 Primary (Filt + Cond) | CAP |  | 0.50688 | TON | 0.198 | LB | HR | calculation based on hours of operation | Trade Group Emission Factor (no Control Efficiency used) |  | 2023GADNR | 2023GADNR
13319 | Wilkinson | 2775311 | 31900009 |  | BASF Corporation, Edgar Plant | 212323 | Kaolin, Clay, and Ceramic and Refractory Minerals Mining | 327992 | 32.8453 | -83.2135 | OP | 2023 | 412 | Grinder | 11E CALCINER FEED PULVERIZER #2 | 2.9 | E3LB/HR |  | OP | 2023 | 1 | 30504119 | Industrial Processes - NEC | 11E CALCINER FEED PULVERIZER #2 |  | OP | 2023 | 5120 | HR | Clay | O | 7560 |  |  |  | PM10 Primary (Filt + Cond) | CAP |  | 0.67584 | TON | 0.264 | LB | HR | calculation based on hours of operation | Trade Group Emission Factor (no Control Efficiency used) |  | 2023GADNR | 2023GADNR
13319 | Wilkinson | 2775311 | 31900009 |  | BASF Corporation, Edgar Plant | 212323 | Kaolin, Clay, and Ceramic and Refractory Minerals Mining | 327992 | 32.8453 | -83.2135 | OP | 2023 | 418 | Grinder | 11E CALCINER PRODUCT PULVERIZER #4 | 3.24 | E3LB/HR |  | OP | 2023 | 1 | 30504150 | Industrial Processes - NEC | 11E CALCINER PRODUCT PULVERIZER #4 |  | OP | 2023 | 7515 | HR | Clay | O | 7560 |  |  |  | PM Condensible | CAP |  | 0 | TON |  |  |  | calculation based on hours of operation, assumes all PM is filterable | Engineering Judgment | calculation based on hours of operation, assumes all PM is filterable | 2023GADNR | 2023GADNR
13319 | Wilkinson | 2775311 | 31900009 |  | BASF Corporation, Edgar Plant | 212323 | Kaolin, Clay, and Ceramic and Refractory Minerals Mining | 327992 | 32.8453 | -83.2135 | OP | 2023 | 418 | Grinder | 11E CALCINER PRODUCT PULVERIZER #4 | 3.24 | E3LB/HR |  | OP | 2023 | 1 | 30504150 | Industrial Processes - NEC | 11E CALCINER PRODUCT PULVERIZER #4 |  | OP | 2023 | 7515 | HR | Clay | O | 7560 |  |  |  | PM2.5 Primary (Filt + Cond) | CAP |  | 0.74399 | TON | 0.198 | LB | HR | calculation based on hours of operation | Trade Group Emission Factor (no Control Efficiency used) |  | 2023GADNR | 2023GADNR
13319 | Wilkinson | 2775311 | 31900009 |  | BASF Corporation, Edgar Plant | 212323 | Kaolin, Clay, and Ceramic and Refractory Minerals Mining | 327992 | 32.8453 | -83.2135 | OP | 2023 | 418 | Grinder | 11E CALCINER PRODUCT PULVERIZER #4 | 3.24 | E3LB/HR |  | OP | 2023 | 1 | 30504150 | Industrial Processes - NEC | 11E CALCINER PRODUCT PULVERIZER #4 |  | OP | 2023 | 7515 | HR | Clay | O | 7560 |  |  |  | PM10 Primary (Filt + Cond) | CAP |  | 0.99198 | TON | 0.264 | LB | HR | calculation based on hours of operation | Trade Group Emission Factor (no Control Efficiency used) |  | 2023GADNR | 2023GADNR
13319 | Wilkinson | 2775311 | 31900009 |  | BASF Corporation, Edgar Plant | 212323 | Kaolin, Clay, and Ceramic and Refractory Minerals Mining | 327992 | 32.8453 | -83.2135 | OP | 2023 | 51 | Other bulk material equipment | 11C CALCINER COOLER COLLECTOR | 10.2 | E3LB/HR |  | OP | 2023 | 1 | 30504170 | Industrial Processes - Storage and Transfer | 11C CALCINER COOLER COLLECTOR |  | OP | 2023 | 5555 | HR | Clay | O | 6552 |  |  |  | PM Condensible | CAP |  | 0 | TON |  |  |  | calculation based on hours of operation, assumes all PM is filterable | Engineering Judgment | calculation based on hours of operation, assumes all PM is filterable | 2023GADNR | 2023GADNR
13319 | Wilkinson | 2775311 | 31900009 |  | BASF Corporation, Edgar Plant | 212323 | Kaolin, Clay, and Ceramic and Refractory Minerals Mining | 327992 | 32.8453 | -83.2135 | OP | 2023 | 51 | Other bulk material equipment | 11C CALCINER COOLER COLLECTOR | 10.2 | E3LB/HR |  | OP | 2023 | 1 | 30504170 | Industrial Processes - Storage and Transfer | 11C CALCINER COOLER COLLECTOR |  | OP | 2023 | 5555 | HR | Clay | O | 6552 |  |  |  | PM2.5 Primary (Filt + Cond) | CAP |  | 9.0824 | TON | 3.27 | LB | HR | calculation based on hours of operation | Trade Group Emission Factor (no Control Efficiency used) |  | 2023GADNR | 2023GADNR
13319 | Wilkinson | 2775311 | 31900009 |  | BASF Corporation, Edgar Plant | 212323 | Kaolin, Clay, and Ceramic and Refractory Minerals Mining | 327992 | 32.8453 | -83.2135 | OP | 2023 | 51 | Other bulk material equipment | 11C CALCINER COOLER COLLECTOR | 10.2 | E3LB/HR |  | OP | 2023 | 1 | 30504170 | Industrial Processes - Storage and Transfer | 11C CALCINER COOLER COLLECTOR |  | OP | 2023 | 5555 | HR | Clay | O | 6552 |  |  |  | PM10 Primary (Filt + Cond) | CAP |  | 12.1099 | TON | 4.36 | LB | HR | calculation based on hours of operation | Trade Group Emission Factor (no Control Efficiency used) |  | 2023GADNR | 2023GADNR
13319 | Wilkinson | 2775311 | 31900009 |  | BASF Corporation, Edgar Plant | 212323 | Kaolin, Clay, and Ceramic and Refractory Minerals Mining | 327992 | 32.8453 | -83.2135 | OP | 2023 | 77 | Silo | CDF6 SILO | 30.6 | E3LB/HR |  | OP | 2023 | 1 | 30504171 | Industrial Processes - Storage and Transfer | CDF6 SILO |  | OP | 2023 | 8760 | HR | Clay | O | 8400 |  |  |  | PM Condensible | CAP |  | 0 | TON |  |  |  | calculation based on hours of operation, assumes all PM is filterable | Engineering Judgment | calculation based on hours of operation, assumes all PM is filterable | 2023GADNR | 2023GADNR
13319 | Wilkinson | 2775311 | 31900009 |  | BASF Corporation, Edgar Plant | 212323 | Kaolin, Clay, and Ceramic and Refractory Minerals Mining | 327992 | 32.8453 | -83.2135 | OP | 2023 | 77 | Silo | CDF6 SILO | 30.6 | E3LB/HR |  | OP | 2023 | 1 | 30504171 | Industrial Processes - Storage and Transfer | CDF6 SILO |  | OP | 2023 | 8760 | HR | Clay | O | 8400 |  |  |  | PM2.5 Primary (Filt + Cond) | CAP |  | 0.10512 | TON | 0.024 | LB | HR | calculation based on hours of operation | Trade Group Emission Factor (no Control Efficiency used) |  | 2023GADNR | 2023GADNR
13319 | Wilkinson | 2775311 | 31900009 |  | BASF Corporation, Edgar Plant | 212323 | Kaolin, Clay, and Ceramic and Refractory Minerals Mining | 327992 | 32.8453 | -83.2135 | OP | 2023 | 77 | Silo | CDF6 SILO | 30.6 | E3LB/HR |  | OP | 2023 | 1 | 30504171 | Industrial Processes - Storage and Transfer | CDF6 SILO |  | OP | 2023 | 8760 | HR | Clay | O | 8400 |  |  |  | PM10 Primary (Filt + Cond) | CAP |  | 0.14016 | TON | 0.032 | LB | HR | calculation based on hours of operation | Trade Group Emission Factor (no Control Efficiency used) |  | 2023GADNR | 2023GADNR
13319 | Wilkinson | 2775311 | 31900009 |  | BASF Corporation, Edgar Plant | 212323 | Kaolin, Clay, and Ceramic and Refractory Minerals Mining | 327992 | 32.8453 | -83.2135 | OP | 2023 | 94 | Silo | EF2 SILO #1 BIN VENT | 35.6 | E3LB/HR |  | OP | 2023 | 1 | 30504171 | Industrial Processes - Storage and Transfer | EF2 SILO #1 BIN VENT |  | OP | 2023 | 8760 | HR | Clay | O | 8400 |  |  |  | PM Condensible | CAP |  | 0 | TON |  |  |  | calculation based on hours of operation, assumes all PM is filterable | Engineering Judgment | calculation based on hours of operation, assumes all PM is filterable | 2023GADNR | 2023GADNR
13319 | Wilkinson | 2775311 | 31900009 |  | BASF Corporation, Edgar Plant | 212323 | Kaolin, Clay, and Ceramic and Refractory Minerals Mining | 327992 | 32.8453 | -83.2135 | OP | 2023 | 94 | Silo | EF2 SILO #1 BIN VENT | 35.6 | E3LB/HR |  | OP | 2023 | 1 | 30504171 | Industrial Processes - Storage and Transfer | EF2 SILO #1 BIN VENT |  | OP | 2023 | 8760 | HR | Clay | O | 8400 |  |  |  | PM2.5 Primary (Filt + Cond) | CAP |  | 0.02628 | TON | 0.006 | LB | HR | calculation based on hours of operation | Trade Group Emission Factor (no Control Efficiency used) |  | 2023GADNR | 2023GADNR
13319 | Wilkinson | 2775311 | 31900009 |  | BASF Corporation, Edgar Plant | 212323 | Kaolin, Clay, and Ceramic and Refractory Minerals Mining | 327992 | 32.8453 | -83.2135 | OP | 2023 | 94 | Silo | EF2 SILO #1 BIN VENT | 35.6 | E3LB/HR |  | OP | 2023 | 1 | 30504171 | Industrial Processes - Storage and Transfer | EF2 SILO #1 BIN VENT |  | OP | 2023 | 8760 | HR | Clay | O | 8400 |  |  |  | PM10 Primary (Filt + Cond) | CAP |  | 0.03504 | TON | 0.008 | LB | HR | calculation based on hours of operation | Trade Group Emission Factor (no Control Efficiency used) |  | 2023GADNR | 2023GADNR
13319 | Wilkinson | 2775311 | 31900009 |  | BASF Corporation, Edgar Plant | 212323 | Kaolin, Clay, and Ceramic and Refractory Minerals Mining | 327992 | 32.8453 | -83.2135 | OP | 2023 | 58 | Silo | CD-4 SILO | 10.2 | E3LB/HR |  | OP | 2023 | 1 | 30504171 | Industrial Processes - Storage and Transfer | CD-4 SILO |  | OP | 2023 | 8760 | HR | Clay | O | 8400 |  |  |  | PM Condensible | CAP |  | 0 | TON |  |  |  | calculation based on hours of operation, assumes all PM is filterable | Engineering Judgment | calculation based on hours of operation, assumes all PM is filterable | 2023GADNR | 2023GADNR
13319 | Wilkinson | 2775311 | 31900009 |  | BASF Corporation, Edgar Plant | 212323 | Kaolin, Clay, and Ceramic and Refractory Minerals Mining | 327992 | 32.8453 | -83.2135 | OP | 2023 | 58 | Silo | CD-4 SILO | 10.2 | E3LB/HR |  | OP | 2023 | 1 | 30504171 | Industrial Processes - Storage and Transfer | CD-4 SILO |  | OP | 2023 | 8760 | HR | Clay | O | 8400 |  |  |  | PM2.5 Primary (Filt + Cond) | CAP |  | 0.02628 | TON | 0.006 | LB | HR | calculation based on hours of operation | Trade Group Emission Factor (no Control Efficiency used) |  | 2023GADNR | 2023GADNR
13319 | Wilkinson | 2775311 | 31900009 |  | BASF Corporation, Edgar Plant | 212323 | Kaolin, Clay, and Ceramic and Refractory Minerals Mining | 327992 | 32.8453 | -83.2135 | OP | 2023 | 58 | Silo | CD-4 SILO | 10.2 | E3LB/HR |  | OP | 2023 | 1 | 30504171 | Industrial Processes - Storage and Transfer | CD-4 SILO |  | OP | 2023 | 8760 | HR | Clay | O | 8400 |  |  |  | PM10 Primary (Filt + Cond) | CAP |  | 0.03504 | TON | 0.008 | LB | HR | calculation based on hours of operation | Trade Group Emission Factor (no Control Efficiency used) |  | 2023GADNR | 2023GADNR
13319 | Wilkinson | 2775311 | 31900009 |  | BASF Corporation, Edgar Plant | 212323 | Kaolin, Clay, and Ceramic and Refractory Minerals Mining | 327992 | 32.8453 | -83.2135 | OP | 2023 | 6A | Indirect-fired Dryer | 1B SPRAY DRYER | 45 | E6BTU/HR |  | OP | 2023 | 1 | 30590003 | Industrial Processes - NEC | 1B SPRAY DRYER - NATURAL GAS |  | OP | 2023 | 271.263 | E6FT3 | Natural Gas | O | 5208 |  |  |  | PM Condensible | CAP |  | 0.7731 | TON | 5.7 | LB | E6FT3 | 5.7 LB of PM Condensible produced per E6FT3 consumed | Other Emission Factor (no Control Efficiency used) |  | 2023GADNR | 2023GADNR
13319 | Wilkinson | 2775311 | 31900009 |  | BASF Corporation, Edgar Plant | 212323 | Kaolin, Clay, and Ceramic and Refractory Minerals Mining | 327992 | 32.8453 | -83.2135 | OP | 2023 | 6A | Indirect-fired Dryer | 1B SPRAY DRYER | 45 | E6BTU/HR |  | OP | 2023 | 1 | 30590003 | Industrial Processes - NEC | 1B SPRAY DRYER - NATURAL GAS |  | OP | 2023 | 271.263 | E6FT3 | Natural Gas | O | 5208 |  |  |  | Volatile Organic Compounds | CAP |  | 0.74597 | TON | 5.5 | LB | E6FT3 | based on AP-42 factors, using E6FT3 as basis for natural gas consumption | Other Emission Factor (no Control Efficiency used) |  | 2023GADNR | 2023GADNR
13319 | Wilkinson | 2775311 | 31900009 |  | BASF Corporation, Edgar Plant | 212323 | Kaolin, Clay, and Ceramic and Refractory Minerals Mining | 327992 | 32.8453 | -83.2135 | OP | 2023 | 6A | Indirect-fired Dryer | 1B SPRAY DRYER | 45 | E6BTU/HR |  | OP | 2023 | 1 | 30590003 | Industrial Processes - NEC | 1B SPRAY DRYER - NATURAL GAS |  | OP | 2023 | 271.263 | E6FT3 | Natural Gas | O | 5208 |  |  |  | Sulfur Dioxide | CAP |  | 0.081379 | TON | 0.6 | LB | E6FT3 | 0.6 LB of Sulfur Dioxide produced per E6FT3 consumed | Other Emission Factor (no Control Efficiency used) |  | 2023GADNR | 2023GADNR
13319 | Wilkinson | 2775311 | 31900009 |  | BASF Corporation, Edgar Plant | 212323 | Kaolin, Clay, and Ceramic and Refractory Minerals Mining | 327992 | 32.8453 | -83.2135 | OP | 2023 | 6A | Indirect-fired Dryer | 1B SPRAY DRYER | 45 | E6BTU/HR |  | OP | 2023 | 1 | 30590003 | Industrial Processes - NEC | 1B SPRAY DRYER - NATURAL GAS |  | OP | 2023 | 271.263 | E6FT3 | Natural Gas | O | 5208 |  |  |  | PM2.5 Primary (Filt + Cond) | CAP |  | 1.0308 | TON | 7.6 | LB | E6FT3 | 7.6 LB of Total PM produced per E6FT3 consumed | Other Emission Factor (no Control Efficiency used) |  | 2023GADNR | 2023GADNR
13319 | Wilkinson | 2775311 | 31900009 |  | BASF Corporation, Edgar Plant | 212323 | Kaolin, Clay, and Ceramic and Refractory Minerals Mining | 327992 | 32.8453 | -83.2135 | OP | 2023 | 6A | Indirect-fired Dryer | 1B SPRAY DRYER | 45 | E6BTU/HR |  | OP | 2023 | 1 | 30590003 | Industrial Processes - NEC | 1B SPRAY DRYER - NATURAL GAS |  | OP | 2023 | 271.263 | E6FT3 | Natural Gas | O | 5208 |  |  |  | PM10 Primary (Filt + Cond) | CAP |  | 1.0308 | TON | 7.6 | LB | E6FT3 | 7.6 LB of Total PM produced per E6FT3 consumed | Other Emission Factor (no Control Efficiency used) |  | 2023GADNR | 2023GADNR
13319 | Wilkinson | 2775311 | 31900009 |  | BASF Corporation, Edgar Plant | 212323 | Kaolin, Clay, and Ceramic and Refractory Minerals Mining | 327992 | 32.8453 | -83.2135 | OP | 2023 | 6A | Indirect-fired Dryer | 1B SPRAY DRYER | 45 | E6BTU/HR |  | OP | 2023 | 1 | 30590003 | Industrial Processes - NEC | 1B SPRAY DRYER - NATURAL GAS |  | OP | 2023 | 271.263 | E6FT3 | Natural Gas | O | 5208 |  |  |  | Nitrogen Oxides | CAP |  | 18.9884 | TON | 140 | LB | E6FT3 | based on AP-42 factors, using E6FT3 as basis for natural gas consumption | Other Emission Factor (no Control Efficiency used) |  | 2023GADNR | 2023GADNR
13319 | Wilkinson | 2775311 | 31900009 |  | BASF Corporation, Edgar Plant | 212323 | Kaolin, Clay, and Ceramic and Refractory Minerals Mining | 327992 | 32.8453 | -83.2135 | OP | 2023 | 6A | Indirect-fired Dryer | 1B SPRAY DRYER | 45 | E6BTU/HR |  | OP | 2023 | 1 | 30590003 | Industrial Processes - NEC | 1B SPRAY DRYER - NATURAL GAS |  | OP | 2023 | 271.263 | E6FT3 | Natural Gas | O | 5208 |  |  |  | Carbon Monoxide | CAP |  | 11.3931 | TON | 84 | LB | E6FT3 | 84 LB of Carbon Monoxide produced per E6FT3 consumed | Other Emission Factor (no Control Efficiency used) |  | 2023GADNR | 2023GADNR
13319 | Wilkinson | 2775311 | 31900009 |  | BASF Corporation, Edgar Plant | 212323 | Kaolin, Clay, and Ceramic and Refractory Minerals Mining | 327992 | 32.8453 | -83.2135 | OP | 2023 | 74 | Grinder | 11D CALCINER PRODUCT PULVERIZER #2 | 2.54 | E3LB/HR |  | OP | 2023 | 1 | 30504150 | Industrial Processes - NEC | 11D CALCINER PRODUCT PULVERIZER #2 |  | OP | 2023 | 2279 | HR | Clay | O | 4080 |  |  |  | PM Condensible | CAP |  | 0 | TON |  |  |  | calculation based on hours of operation, assumes all PM is filterable | Engineering Judgment | calculation based on hours of operation, assumes all PM is filterable | 2023GADNR | 2023GADNR
13319 | Wilkinson | 2775311 | 31900009 |  | BASF Corporation, Edgar Plant | 212323 | Kaolin, Clay, and Ceramic and Refractory Minerals Mining | 327992 | 32.8453 | -83.2135 | OP | 2023 | 74 | Grinder | 11D CALCINER PRODUCT PULVERIZER #2 | 2.54 | E3LB/HR |  | OP | 2023 | 1 | 30504150 | Industrial Processes - NEC | 11D CALCINER PRODUCT PULVERIZER #2 |  | OP | 2023 | 2279 | HR | Clay | O | 4080 |  |  |  | PM2.5 Primary (Filt + Cond) | CAP |  | 1.4631 | TON | 1.284 | LB | HR | calculation based on hours of operation | Trade Group Emission Factor (no Control Efficiency used) |  | 2023GADNR | 2023GADNR
13319 | Wilkinson | 2775311 | 31900009 |  | BASF Corporation, Edgar Plant | 212323 | Kaolin, Clay, and Ceramic and Refractory Minerals Mining | 327992 | 32.8453 | -83.2135 | OP | 2023 | 74 | Grinder | 11D CALCINER PRODUCT PULVERIZER #2 | 2.54 | E3LB/HR |  | OP | 2023 | 1 | 30504150 | Industrial Processes - NEC | 11D CALCINER PRODUCT PULVERIZER #2 |  | OP | 2023 | 2279 | HR | Clay | O | 4080 |  |  |  | PM10 Primary (Filt + Cond) | CAP |  | 1.9508 | TON | 1.712 | LB | HR | calculation based on hours of operation | Trade Group Emission Factor (no Control Efficiency used) |  | 2023GADNR | 2023GADNR
13319 | Wilkinson | 2775311 | 31900009 |  | BASF Corporation, Edgar Plant | 212323 | Kaolin, Clay, and Ceramic and Refractory Minerals Mining | 327992 | 32.8453 | -83.2135 | OP | 2023 | 70A | Calciner | 11D CALCINER | 16.2 | E6BTU/HR |  | OP | 2023 | 1 | 30590003 | Industrial Processes - NEC | 11D CALCINER - NATURAL GAS |  | OP | 2023 | 270.573 | E6FT3 | Natural Gas | O | 4032 |  |  |  | PM Condensible | CAP |  | 0.77113 | TON | 5.7 | LB | E6FT3 | 5.7 LB of PM Condensible produced per E6FT3 consumed | Other Emission Factor (no Control Efficiency used) |  | 2023GADNR | 2023GADNR
13319 | Wilkinson | 2775311 | 31900009 |  | BASF Corporation, Edgar Plant | 212323 | Kaolin, Clay, and Ceramic and Refractory Minerals Mining | 327992 | 32.8453 | -83.2135 | OP | 2023 | 70A | Calciner | 11D CALCINER | 16.2 | E6BTU/HR |  | OP | 2023 | 1 | 30590003 | Industrial Processes - NEC | 11D CALCINER - NATURAL GAS |  | OP | 2023 | 270.573 | E6FT3 | Natural Gas | O | 4032 |  |  |  | Volatile Organic Compounds | CAP |  | 0.74408 | TON | 5.5 | LB | E6FT3 | based on AP-42 factors, using E6FT3 as basis for natural gas consumption | Other Emission Factor (no Control Efficiency used) |  | 2023GADNR | 2023GADNR
13319 | Wilkinson | 2775311 | 31900009 |  | BASF Corporation, Edgar Plant | 212323 | Kaolin, Clay, and Ceramic and Refractory Minerals Mining | 327992 | 32.8453 | -83.2135 | OP | 2023 | 70A | Calciner | 11D CALCINER | 16.2 | E6BTU/HR |  | OP | 2023 | 1 | 30590003 | Industrial Processes - NEC | 11D CALCINER - NATURAL GAS |  | OP | 2023 | 270.573 | E6FT3 | Natural Gas | O | 4032 |  |  |  | Sulfur Dioxide | CAP |  | 0.081172 | TON | 0.6 | LB | E6FT3 | 0.6 LB of Sulfur Dioxide produced per E6FT3 consumed | Other Emission Factor (no Control Efficiency used) |  | 2023GADNR | 2023GADNR
13319 | Wilkinson | 2775311 | 31900009 |  | BASF Corporation, Edgar Plant | 212323 | Kaolin, Clay, and Ceramic and Refractory Minerals Mining | 327992 | 32.8453 | -83.2135 | OP | 2023 | 70A | Calciner | 11D CALCINER | 16.2 | E6BTU/HR |  | OP | 2023 | 1 | 30590003 | Industrial Processes - NEC | 11D CALCINER - NATURAL GAS |  | OP | 2023 | 270.573 | E6FT3 | Natural Gas | O | 4032 |  |  |  | PM2.5 Primary (Filt + Cond) | CAP |  | 1.0282 | TON | 7.6 | LB | E6FT3 | 7.6 LB of Total PM produced per E6FT3 consumed | Other Emission Factor (no Control Efficiency used) |  | 2023GADNR | 2023GADNR
13319 | Wilkinson | 2775311 | 31900009 |  | BASF Corporation, Edgar Plant | 212323 | Kaolin, Clay, and Ceramic and Refractory Minerals Mining | 327992 | 32.8453 | -83.2135 | OP | 2023 | 70A | Calciner | 11D CALCINER | 16.2 | E6BTU/HR |  | OP | 2023 | 1 | 30590003 | Industrial Processes - NEC | 11D CALCINER - NATURAL GAS |  | OP | 2023 | 270.573 | E6FT3 | Natural Gas | O | 4032 |  |  |  | PM10 Primary (Filt + Cond) | CAP |  | 1.0282 | TON | 7.6 | LB | E6FT3 | 7.6 LB of Total PM produced per E6FT3 consumed | Other Emission Factor (no Control Efficiency used) |  | 2023GADNR | 2023GADNR
13319 | Wilkinson | 2775311 | 31900009 |  | BASF Corporation, Edgar Plant | 212323 | Kaolin, Clay, and Ceramic and Refractory Minerals Mining | 327992 | 32.8453 | -83.2135 | OP | 2023 | 70A | Calciner | 11D CALCINER | 16.2 | E6BTU/HR |  | OP | 2023 | 1 | 30590003 | Industrial Processes - NEC | 11D CALCINER - NATURAL GAS |  | OP | 2023 | 270.573 | E6FT3 | Natural Gas | O | 4032 |  |  |  | Nitrogen Oxides | CAP |  | 18.9401 | TON | 140 | LB | E6FT3 | based on AP-42 factors, using E6FT3 as basis for natural gas consumption | Other Emission Factor (no Control Efficiency used) |  | 2023GADNR | 2023GADNR
13319 | Wilkinson | 2775311 | 31900009 |  | BASF Corporation, Edgar Plant | 212323 | Kaolin, Clay, and Ceramic and Refractory Minerals Mining | 327992 | 32.8453 | -83.2135 | OP | 2023 | 70A | Calciner | 11D CALCINER | 16.2 | E6BTU/HR |  | OP | 2023 | 1 | 30590003 | Industrial Processes - NEC | 11D CALCINER - NATURAL GAS |  | OP | 2023 | 270.573 | E6FT3 | Natural Gas | O | 4032 |  |  |  | Carbon Monoxide | CAP |  | 11.3641 | TON | 84 | LB | E6FT3 | 84 LB of Carbon Monoxide produced per E6FT3 consumed | Other Emission Factor (no Control Efficiency used) |  | 2023GADNR | 2023GADNR
13319 | Wilkinson | 2775311 | 31900009 |  | BASF Corporation, Edgar Plant | 212323 | Kaolin, Clay, and Ceramic and Refractory Minerals Mining | 327992 | 32.8453 | -83.2135 | OP | 2023 | 72 | Grinder | 11D CALCINER FEED PULVERIZER #1 | 2.72 | E3LB/HR |  | OP | 2023 | 1 | 30504119 | Industrial Processes - NEC | 11D CALCINER FEED PULVERIZER #1 |  | OP | 2023 | 3040 | HR | Clay | O | 4080 |  |  |  | PM Condensible | CAP |  | 0 | TON |  |  |  | calculation based on hours of operation, assumes all PM is filterable | Engineering Judgment | calculation based on hours of operation, assumes all PM is filterable | 2023GADNR | 2023GADNR
13319 | Wilkinson | 2775311 | 31900009 |  | BASF Corporation, Edgar Plant | 212323 | Kaolin, Clay, and Ceramic and Refractory Minerals Mining | 327992 | 32.8453 | -83.2135 | OP | 2023 | 72 | Grinder | 11D CALCINER FEED PULVERIZER #1 | 2.72 | E3LB/HR |  | OP | 2023 | 1 | 30504119 | Industrial Processes - NEC | 11D CALCINER FEED PULVERIZER #1 |  | OP | 2023 | 3040 | HR | Clay | O | 4080 |  |  |  | PM2.5 Primary (Filt + Cond) | CAP |  | 1.3224 | TON | 0.87 | LB | HR | calculation based on hours of operation | Trade Group Emission Factor (no Control Efficiency used) |  | 2023GADNR | 2023GADNR
13319 | Wilkinson | 2775311 | 31900009 |  | BASF Corporation, Edgar Plant | 212323 | Kaolin, Clay, and Ceramic and Refractory Minerals Mining | 327992 | 32.8453 | -83.2135 | OP | 2023 | 72 | Grinder | 11D CALCINER FEED PULVERIZER #1 | 2.72 | E3LB/HR |  | OP | 2023 | 1 | 30504119 | Industrial Processes - NEC | 11D CALCINER FEED PULVERIZER #1 |  | OP | 2023 | 3040 | HR | Clay | O | 4080 |  |  |  | PM10 Primary (Filt + Cond) | CAP |  | 1.7632 | TON | 1.16 | LB | HR | calculation based on hours of operation | Trade Group Emission Factor (no Control Efficiency used) |  | 2023GADNR | 2023GADNR
13319 | Wilkinson | 2775311 | 31900009 |  | BASF Corporation, Edgar Plant | 212323 | Kaolin, Clay, and Ceramic and Refractory Minerals Mining | 327992 | 32.8453 | -83.2135 | OP | 2023 | 59 | Silo | CD-5 SILO | 10.2 | E3LB/HR |  | OP | 2023 | 1 | 30504171 | Industrial Processes - Storage and Transfer | CD-5 SILO |  | OP | 2023 | 8760 | HR | Clay | O | 8400 |  |  |  | PM Condensible | CAP |  | 0 | TON |  |  |  | calculation based on hours of operation, assumes all PM is filterable | Engineering Judgment | calculation based on hours of operation, assumes all PM is filterable | 2023GADNR | 2023GADNR
13319 | Wilkinson | 2775311 | 31900009 |  | BASF Corporation, Edgar Plant | 212323 | Kaolin, Clay, and Ceramic and Refractory Minerals Mining | 327992 | 32.8453 | -83.2135 | OP | 2023 | 59 | Silo | CD-5 SILO | 10.2 | E3LB/HR |  | OP | 2023 | 1 | 30504171 | Industrial Processes - Storage and Transfer | CD-5 SILO |  | OP | 2023 | 8760 | HR | Clay | O | 8400 |  |  |  | PM2.5 Primary (Filt + Cond) | CAP |  | 0.02628 | TON | 0.006 | LB | HR | calculation based on hours of operation | Trade Group Emission Factor (no Control Efficiency used) |  | 2023GADNR | 2023GADNR
13319 | Wilkinson | 2775311 | 31900009 |  | BASF Corporation, Edgar Plant | 212323 | Kaolin, Clay, and Ceramic and Refractory Minerals Mining | 327992 | 32.8453 | -83.2135 | OP | 2023 | 59 | Silo | CD-5 SILO | 10.2 | E3LB/HR |  | OP | 2023 | 1 | 30504171 | Industrial Processes - Storage and Transfer | CD-5 SILO |  | OP | 2023 | 8760 | HR | Clay | O | 8400 |  |  |  | PM10 Primary (Filt + Cond) | CAP |  | 0.03504 | TON | 0.008 | LB | HR | calculation based on hours of operation | Trade Group Emission Factor (no Control Efficiency used) |  | 2023GADNR | 2023GADNR
13319 | Wilkinson | 2775311 | 31900009 |  | BASF Corporation, Edgar Plant | 212323 | Kaolin, Clay, and Ceramic and Refractory Minerals Mining | 327992 | 32.8453 | -83.2135 | OP | 2023 | 54 | Grinder | 11C CALCINER PRODUCT PULVERIZER #2 | 3.4 | E3LB/HR |  | OP | 2023 | 1 | 30504150 | Industrial Processes - NEC | 11C CALCINER PRODUCT PULVERIZER #2 |  | OP | 2023 | 4528 | HR | Clay | I | 6552 |  |  |  | PM Condensible | CAP |  | 0 | TON |  |  |  | calculation based on hours of operation, assumes all PM is filterable | Engineering Judgment | calculation based on hours of operation, assumes all PM is filterable | 2023GADNR | 2023GADNR
13319 | Wilkinson | 2775311 | 31900009 |  | BASF Corporation, Edgar Plant | 212323 | Kaolin, Clay, and Ceramic and Refractory Minerals Mining | 327992 | 32.8453 | -83.2135 | OP | 2023 | 54 | Grinder | 11C CALCINER PRODUCT PULVERIZER #2 | 3.4 | E3LB/HR |  | OP | 2023 | 1 | 30504150 | Industrial Processes - NEC | 11C CALCINER PRODUCT PULVERIZER #2 |  | OP | 2023 | 4528 | HR | Clay | I | 6552 |  |  |  | PM2.5 Primary (Filt + Cond) | CAP |  | 1.2905 | TON | 0.57 | LB | HR | calculation based on hours of operation | Trade Group Emission Factor (no Control Efficiency used) |  | 2023GADNR | 2023GADNR
13319 | Wilkinson | 2775311 | 31900009 |  | BASF Corporation, Edgar Plant | 212323 | Kaolin, Clay, and Ceramic and Refractory Minerals Mining | 327992 | 32.8453 | -83.2135 | OP | 2023 | 54 | Grinder | 11C CALCINER PRODUCT PULVERIZER #2 | 3.4 | E3LB/HR |  | OP | 2023 | 1 | 30504150 | Industrial Processes - NEC | 11C CALCINER PRODUCT PULVERIZER #2 |  | OP | 2023 | 4528 | HR | Clay | I | 6552 |  |  |  | PM10 Primary (Filt + Cond) | CAP |  | 1.7206 | TON | 0.76 | LB | HR | calculation based on hours of operation | Trade Group Emission Factor (no Control Efficiency used) |  | 2023GADNR | 2023GADNR
13319 | Wilkinson | 2775311 | 31900009 |  | BASF Corporation, Edgar Plant | 212323 | Kaolin, Clay, and Ceramic and Refractory Minerals Mining | 327992 | 32.8453 | -83.2135 | OP | 2023 | 50B | Calciner | 11C CALCINER | 7.76 | E3LB/HR |  | OP | 2023 | 1 | 30504140 | Industrial Processes - NEC | 11C CALCINER |  | OP | 2023 | 5661 | HR | Clay | O | 6552 |  |  |  | PM Condensible | CAP |  | 0 | TON |  |  |  | calculation based on hours of operation, assumes all PM is filterable | Engineering Judgment | calculation based on hours of operation, assumes all PM is filterable | 2023GADNR | 2023GADNR
13319 | Wilkinson | 2775311 | 31900009 |  | BASF Corporation, Edgar Plant | 212323 | Kaolin, Clay, and Ceramic and Refractory Minerals Mining | 327992 | 32.8453 | -83.2135 | OP | 2023 | 50B | Calciner | 11C CALCINER | 7.76 | E3LB/HR |  | OP | 2023 | 1 | 30504140 | Industrial Processes - NEC | 11C CALCINER |  | OP | 2023 | 5661 | HR | Clay | O | 6552 |  |  |  | Sulfur Dioxide | CAP |  | 8.6611 | TON | 0.97 | LB | TON | 0.97 LB of Sulfur Dioxide produced per TON of feed clay consumed | Site-Specific Emission Factor (no Control Efficiency used) |  | 2023GADNR | 2023GADNR
13319 | Wilkinson | 2775311 | 31900009 |  | BASF Corporation, Edgar Plant | 212323 | Kaolin, Clay, and Ceramic and Refractory Minerals Mining | 327992 | 32.8453 | -83.2135 | OP | 2023 | 50B | Calciner | 11C CALCINER | 7.76 | E3LB/HR |  | OP | 2023 | 1 | 30504140 | Industrial Processes - NEC | 11C CALCINER |  | OP | 2023 | 5661 | HR | Clay | O | 6552 |  |  |  | PM2.5 Primary (Filt + Cond) | CAP |  | 16.645 | TON | 5.881 | LB | HR | calculation based on hours of operation | Trade Group Emission Factor (no Control Efficiency used) |  | 2023GADNR | 2023GADNR
13319 | Wilkinson | 2775311 | 31900009 |  | BASF Corporation, Edgar Plant | 212323 | Kaolin, Clay, and Ceramic and Refractory Minerals Mining | 327992 | 32.8453 | -83.2135 | OP | 2023 | 50B | Calciner | 11C CALCINER | 7.76 | E3LB/HR |  | OP | 2023 | 1 | 30504140 | Industrial Processes - NEC | 11C CALCINER |  | OP | 2023 | 5661 | HR | Clay | O | 6552 |  |  |  | PM10 Primary (Filt + Cond) | CAP |  | 22.1934 | TON | 7.841 | LB | HR | calculation based on hours of operation | Trade Group Emission Factor (no Control Efficiency used) |  | 2023GADNR | 2023GADNR
13319 | Wilkinson | 2775311 | 31900009 |  | BASF Corporation, Edgar Plant | 212323 | Kaolin, Clay, and Ceramic and Refractory Minerals Mining | 327992 | 32.8453 | -83.2135 | OP | 2023 | 78 | Other bulk material equipment | 11D CALCINER PRODUCT RECEIVER | 10.2 | E3LB/HR |  | OP | 2023 | 1 | 30504170 | Industrial Processes - Storage and Transfer | 11D CALCINER PRODUCT RECEIVER |  | OP | 2023 | 5227 | HR | Clay | O | 8400 |  |  |  | PM Condensible | CAP |  | 0 | TON |  |  |  | calculation based on hours of operation, assumes all PM is filterable | Engineering Judgment | calculation based on hours of operation, assumes all PM is filterable | 2023GADNR | 2023GADNR
13319 | Wilkinson | 2775311 | 31900009 |  | BASF Corporation, Edgar Plant | 212323 | Kaolin, Clay, and Ceramic and Refractory Minerals Mining | 327992 | 32.8453 | -83.2135 | OP | 2023 | 78 | Other bulk material equipment | 11D CALCINER PRODUCT RECEIVER | 10.2 | E3LB/HR |  | OP | 2023 | 1 | 30504170 | Industrial Processes - Storage and Transfer | 11D CALCINER PRODUCT RECEIVER |  | OP | 2023 | 5227 | HR | Clay | O | 8400 |  |  |  | PM2.5 Primary (Filt + Cond) | CAP |  | 0.018817 | TON | 0.0072 | LB | HR | calculation based on hours of operation | Trade Group Emission Factor (no Control Efficiency used) |  | 2023GADNR | 2023GADNR
13319 | Wilkinson | 2775311 | 31900009 |  | BASF Corporation, Edgar Plant | 212323 | Kaolin, Clay, and Ceramic and Refractory Minerals Mining | 327992 | 32.8453 | -83.2135 | OP | 2023 | 78 | Other bulk material equipment | 11D CALCINER PRODUCT RECEIVER | 10.2 | E3LB/HR |  | OP | 2023 | 1 | 30504170 | Industrial Processes - Storage and Transfer | 11D CALCINER PRODUCT RECEIVER |  | OP | 2023 | 5227 | HR | Clay | O | 8400 |  |  |  | PM10 Primary (Filt + Cond) | CAP |  | 0.02509 | TON | 0.0096 | LB | HR | calculation based on hours of operation | Trade Group Emission Factor (no Control Efficiency used) |  | 2023GADNR | 2023GADNR
13319 | Wilkinson | 2775311 | 31900009 |  | BASF Corporation, Edgar Plant | 212323 | Kaolin, Clay, and Ceramic and Refractory Minerals Mining | 327992 | 32.8453 | -83.2135 | OP | 2023 | 92 | Grinder | 11E CALCINER FEED PULVERIZER #1 | 2.9 | E3LB/HR |  | OP | 2023 | 1 | 30504119 | Industrial Processes - NEC | 11E CALCINER FEED PULVERIZER #1 |  | OP | 2023 | 7542 | HR | Clay | O | 7560 |  |  |  | PM Condensible | CAP |  | 0 | TON |  |  |  | calculation based on hours of operation, assumes all PM is filterable | Engineering Judgment | calculation based on hours of operation, assumes all PM is filterable | 2023GADNR | 2023GADNR
13319 | Wilkinson | 2775311 | 31900009 |  | BASF Corporation, Edgar Plant | 212323 | Kaolin, Clay, and Ceramic and Refractory Minerals Mining | 327992 | 32.8453 | -83.2135 | OP | 2023 | 92 | Grinder | 11E CALCINER FEED PULVERIZER #1 | 2.9 | E3LB/HR |  | OP | 2023 | 1 | 30504119 | Industrial Processes - NEC | 11E CALCINER FEED PULVERIZER #1 |  | OP | 2023 | 7542 | HR | Clay | O | 7560 |  |  |  | PM2.5 Primary (Filt + Cond) | CAP |  | 0.74666 | TON | 0.198 | LB | HR | calculation based on hours of operation | Trade Group Emission Factor (no Control Efficiency used) |  | 2023GADNR | 2023GADNR
13319 | Wilkinson | 2775311 | 31900009 |  | BASF Corporation, Edgar Plant | 212323 | Kaolin, Clay, and Ceramic and Refractory Minerals Mining | 327992 | 32.8453 | -83.2135 | OP | 2023 | 92 | Grinder | 11E CALCINER FEED PULVERIZER #1 | 2.9 | E3LB/HR |  | OP | 2023 | 1 | 30504119 | Industrial Processes - NEC | 11E CALCINER FEED PULVERIZER #1 |  | OP | 2023 | 7542 | HR | Clay | O | 7560 |  |  |  | PM10 Primary (Filt + Cond) | CAP |  | 0.99554 | TON | 0.264 | LB | HR | calculation based on hours of operation | Trade Group Emission Factor (no Control Efficiency used) |  | 2023GADNR | 2023GADNR
13319 | Wilkinson | 2775311 | 31900009 |  | BASF Corporation, Edgar Plant | 212323 | Kaolin, Clay, and Ceramic and Refractory Minerals Mining | 327992 | 32.8453 | -83.2135 | OP | 2023 | 96 | Silo | EF4 SILO #1 BIN VENT | 35.6 | E3LB/HR |  | OP | 2023 | 1 | 30504171 | Industrial Processes - Storage and Transfer | EF4 SILO #1 BIN VENT |  | OP | 2023 | 8760 | HR | Clay | O | 8400 |  |  |  | PM Condensible | CAP |  | 0 | TON |  |  |  | calculation based on hours of operation, assumes all PM is filterable | Engineering Judgment | calculation based on hours of operation, assumes all PM is filterable | 2023GADNR | 2023GADNR
13319 | Wilkinson | 2775311 | 31900009 |  | BASF Corporation, Edgar Plant | 212323 | Kaolin, Clay, and Ceramic and Refractory Minerals Mining | 327992 | 32.8453 | -83.2135 | OP | 2023 | 96 | Silo | EF4 SILO #1 BIN VENT | 35.6 | E3LB/HR |  | OP | 2023 | 1 | 30504171 | Industrial Processes - Storage and Transfer | EF4 SILO #1 BIN VENT |  | OP | 2023 | 8760 | HR | Clay | O | 8400 |  |  |  | PM2.5 Primary (Filt + Cond) | CAP |  | 0.044676 | TON | 0.0102 | LB | HR | calculation based on hours of operation | Trade Group Emission Factor (no Control Efficiency used) |  | 2023GADNR | 2023GADNR
13319 | Wilkinson | 2775311 | 31900009 |  | BASF Corporation, Edgar Plant | 212323 | Kaolin, Clay, and Ceramic and Refractory Minerals Mining | 327992 | 32.8453 | -83.2135 | OP | 2023 | 96 | Silo | EF4 SILO #1 BIN VENT | 35.6 | E3LB/HR |  | OP | 2023 | 1 | 30504171 | Industrial Processes - Storage and Transfer | EF4 SILO #1 BIN VENT |  | OP | 2023 | 8760 | HR | Clay | O | 8400 |  |  |  | PM10 Primary (Filt + Cond) | CAP |  | 0.059568 | TON | 0.0136 | LB | HR | calculation based on hours of operation | Trade Group Emission Factor (no Control Efficiency used) |  | 2023GADNR | 2023GADNR
13319 | Wilkinson | 2775311 | 31900009 |  | BASF Corporation, Edgar Plant | 212323 | Kaolin, Clay, and Ceramic and Refractory Minerals Mining | 327992 | 32.8453 | -83.2135 | OP | 2023 | 98 | Silo | EF2 SILO #2 BIN VENT | 35.6 | E3LB/HR |  | OP | 2023 | 1 | 30504171 | Industrial Processes - Storage and Transfer | EF2 SILO #2 BIN VENT |  | OP | 2023 | 8760 | HR | Clay | O | 8400 |  |  |  | PM Condensible | CAP |  | 0 | TON |  |  |  | calculation based on hours of operation, assumes all PM is filterable | Engineering Judgment | calculation based on hours of operation, assumes all PM is filterable | 2023GADNR | 2023GADNR
13319 | Wilkinson | 2775311 | 31900009 |  | BASF Corporation, Edgar Plant | 212323 | Kaolin, Clay, and Ceramic and Refractory Minerals Mining | 327992 | 32.8453 | -83.2135 | OP | 2023 | 98 | Silo | EF2 SILO #2 BIN VENT | 35.6 | E3LB/HR |  | OP | 2023 | 1 | 30504171 | Industrial Processes - Storage and Transfer | EF2 SILO #2 BIN VENT |  | OP | 2023 | 8760 | HR | Clay | O | 8400 |  |  |  | PM2.5 Primary (Filt + Cond) | CAP |  | 0.02628 | TON | 0.006 | LB | HR | calculation based on hours of operation | Trade Group Emission Factor (no Control Efficiency used) |  | 2023GADNR | 2023GADNR
13319 | Wilkinson | 2775311 | 31900009 |  | BASF Corporation, Edgar Plant | 212323 | Kaolin, Clay, and Ceramic and Refractory Minerals Mining | 327992 | 32.8453 | -83.2135 | OP | 2023 | 98 | Silo | EF2 SILO #2 BIN VENT | 35.6 | E3LB/HR |  | OP | 2023 | 1 | 30504171 | Industrial Processes - Storage and Transfer | EF2 SILO #2 BIN VENT |  | OP | 2023 | 8760 | HR | Clay | O | 8400 |  |  |  | PM10 Primary (Filt + Cond) | CAP |  | 0.03504 | TON | 0.008 | LB | HR | calculation based on hours of operation | Trade Group Emission Factor (no Control Efficiency used) |  | 2023GADNR | 2023GADNR
13319 | Wilkinson | 2775311 | 31900009 |  | BASF Corporation, Edgar Plant | 212323 | Kaolin, Clay, and Ceramic and Refractory Minerals Mining | 327992 | 32.8453 | -83.2135 | OP | 2023 | 95 | Silo | EF3 SILO | 35.6 | E3LB/HR |  | OP | 2023 | 1 | 30504171 | Industrial Processes - Storage and Transfer | EF3 SILO |  | OP | 2023 | 8760 | HR | Clay | O | 8400 |  |  |  | PM Condensible | CAP |  | 0 | TON |  |  |  | calculation based on hours of operation, assumes all PM is filterable | Engineering Judgment | calculation based on hours of operation, assumes all PM is filterable | 2023GADNR | 2023GADNR
13319 | Wilkinson | 2775311 | 31900009 |  | BASF Corporation, Edgar Plant | 212323 | Kaolin, Clay, and Ceramic and Refractory Minerals Mining | 327992 | 32.8453 | -83.2135 | OP | 2023 | 95 | Silo | EF3 SILO | 35.6 | E3LB/HR |  | OP | 2023 | 1 | 30504171 | Industrial Processes - Storage and Transfer | EF3 SILO |  | OP | 2023 | 8760 | HR | Clay | O | 8400 |  |  |  | PM2.5 Primary (Filt + Cond) | CAP |  | 0.044676 | TON | 0.0102 | LB | HR | calculation based on hours of operation | Trade Group Emission Factor (no Control Efficiency used) |  | 2023GADNR | 2023GADNR
13319 | Wilkinson | 2775311 | 31900009 |  | BASF Corporation, Edgar Plant | 212323 | Kaolin, Clay, and Ceramic and Refractory Minerals Mining | 327992 | 32.8453 | -83.2135 | OP | 2023 | 95 | Silo | EF3 SILO | 35.6 | E3LB/HR |  | OP | 2023 | 1 | 30504171 | Industrial Processes - Storage and Transfer | EF3 SILO |  | OP | 2023 | 8760 | HR | Clay | O | 8400 |  |  |  | PM10 Primary (Filt + Cond) | CAP |  | 0.059568 | TON | 0.0136 | LB | HR | calculation based on hours of operation | Trade Group Emission Factor (no Control Efficiency used) |  | 2023GADNR | 2023GADNR
13319 | Wilkinson | 2775311 | 31900009 |  | BASF Corporation, Edgar Plant | 212323 | Kaolin, Clay, and Ceramic and Refractory Minerals Mining | 327992 | 32.8453 | -83.2135 | OP | 2023 | 30B | Calciner | 11B CALCINER | 6.24 | E3LB/HR |  | OP | 2023 | 1 | 30504140 | Industrial Processes - NEC | 11B CALCINER |  | OP | 2023 | 6756 | HR | Clay | O | 6720 |  |  |  | PM Condensible | CAP |  | 0 | TON |  |  |  | calculation based on hours of operation, assumes all PM is filterable | Engineering Judgment | calculation based on hours of operation, assumes all PM is filterable | 2023GADNR | 2023GADNR
13319 | Wilkinson | 2775311 | 31900009 |  | BASF Corporation, Edgar Plant | 212323 | Kaolin, Clay, and Ceramic and Refractory Minerals Mining | 327992 | 32.8453 | -83.2135 | OP | 2023 | 30B | Calciner | 11B CALCINER | 6.24 | E3LB/HR |  | OP | 2023 | 1 | 30504140 | Industrial Processes - NEC | 11B CALCINER |  | OP | 2023 | 6756 | HR | Clay | O | 6720 |  |  |  | Sulfur Dioxide | CAP |  | 9.9406 | TON | 0.97 | LB | TON | 0.97 LB of Sulfur Dioxide produced per TON of feed clay consumed | Site-Specific Emission Factor (no Control Efficiency used) |  | 2023GADNR | 2023GADNR
13319 | Wilkinson | 2775311 | 31900009 |  | BASF Corporation, Edgar Plant | 212323 | Kaolin, Clay, and Ceramic and Refractory Minerals Mining | 327992 | 32.8453 | -83.2135 | OP | 2023 | 30B | Calciner | 11B CALCINER | 6.24 | E3LB/HR |  | OP | 2023 | 1 | 30504140 | Industrial Processes - NEC | 11B CALCINER |  | OP | 2023 | 6756 | HR | Clay | O | 6720 |  |  |  | PM2.5 Primary (Filt + Cond) | CAP |  | 20.6531 | TON | 6.114 | LB | HR | calculation based on hours of operation | Trade Group Emission Factor (no Control Efficiency used) |  | 2023GADNR | 2023GADNR
13319 | Wilkinson | 2775311 | 31900009 |  | BASF Corporation, Edgar Plant | 212323 | Kaolin, Clay, and Ceramic and Refractory Minerals Mining | 327992 | 32.8453 | -83.2135 | OP | 2023 | 30B | Calciner | 11B CALCINER | 6.24 | E3LB/HR |  | OP | 2023 | 1 | 30504140 | Industrial Processes - NEC | 11B CALCINER |  | OP | 2023 | 6756 | HR | Clay | O | 6720 |  |  |  | PM10 Primary (Filt + Cond) | CAP |  | 27.5375 | TON | 8.152 | LB | HR | calculation based on hours of operation | Trade Group Emission Factor (no Control Efficiency used) |  | 2023GADNR | 2023GADNR
13319 | Wilkinson | 2775311 | 31900009 |  | BASF Corporation, Edgar Plant | 212323 | Kaolin, Clay, and Ceramic and Refractory Minerals Mining | 327992 | 32.8453 | -83.2135 | OP | 2023 | 210B | Calciner | 15A CALCINER | 0.18 | E3LB/HR |  | OP | 2023 | 1 | 30504140 | Industrial Processes - NEC | 15A CALCINER |  | OP | 2023 | 8253 | HR | Clay | O | 6720 |  |  |  | PM Condensible | CAP |  | 0 | TON |  |  |  | calculation based on hours of operation, assumes all PM is filterable | Engineering Judgment | calculation based on hours of operation, assumes all PM is filterable | 2023GADNR | 2023GADNR
13319 | Wilkinson | 2775311 | 31900009 |  | BASF Corporation, Edgar Plant | 212323 | Kaolin, Clay, and Ceramic and Refractory Minerals Mining | 327992 | 32.8453 | -83.2135 | OP | 2023 | 210B | Calciner | 15A CALCINER | 0.18 | E3LB/HR |  | OP | 2023 | 1 | 30504140 | Industrial Processes - NEC | 15A CALCINER |  | OP | 2023 | 8253 | HR | Clay | O | 6720 |  |  |  | Sulfur Dioxide | CAP |  | 21.1572 | TON | 0.97 | LB | TON | 0.97 LB of Sulfur Dioxide produced per TON of feed clay consumed | Site-Specific Emission Factor (no Control Efficiency used) |  | 2023GADNR | 2023GADNR
13319 | Wilkinson | 2775311 | 31900009 |  | BASF Corporation, Edgar Plant | 212323 | Kaolin, Clay, and Ceramic and Refractory Minerals Mining | 327992 | 32.8453 | -83.2135 | OP | 2023 | 210B | Calciner | 15A CALCINER | 0.18 | E3LB/HR |  | OP | 2023 | 1 | 30504140 | Industrial Processes - NEC | 15A CALCINER |  | OP | 2023 | 8253 | HR | Clay | O | 6720 |  |  |  | PM2.5 Primary (Filt + Cond) | CAP |  | 0.37634 | TON | 0.0912 | LB | HR | calculation based on hours of operation | Trade Group Emission Factor (no Control Efficiency used) |  | 2023GADNR | 2023GADNR
13319 | Wilkinson | 2775311 | 31900009 |  | BASF Corporation, Edgar Plant | 212323 | Kaolin, Clay, and Ceramic and Refractory Minerals Mining | 327992 | 32.8453 | -83.2135 | OP | 2023 | 210B | Calciner | 15A CALCINER | 0.18 | E3LB/HR |  | OP | 2023 | 1 | 30504140 | Industrial Processes - NEC | 15A CALCINER |  | OP | 2023 | 8253 | HR | Clay | O | 6720 |  |  |  | PM10 Primary (Filt + Cond) | CAP |  | 0.50178 | TON | 0.1216 | LB | HR | calculation based on hours of operation | Trade Group Emission Factor (no Control Efficiency used) |  | 2023GADNR | 2023GADNR
13319 | Wilkinson | 2775311 | 31900009 |  | BASF Corporation, Edgar Plant | 212323 | Kaolin, Clay, and Ceramic and Refractory Minerals Mining | 327992 | 32.8453 | -83.2135 | OP | 2023 | 215 | Other process equipment | 15A CALCINER #3 SIFTER | 8.16 | E3LB/HR |  | OP | 2023 | 1 | 30504129 | Industrial Processes - NEC | 15A CALCINER #3 SIFTER |  | OP | 2023 | 5162 | HR | Clay | O | 6240 |  |  |  | PM Condensible | CAP |  | 0 | TON |  |  |  | calculation based on hours of operation, assumes all PM is filterable | Engineering Judgment | calculation based on hours of operation, assumes all PM is filterable | 2023GADNR | 2023GADNR
13319 | Wilkinson | 2775311 | 31900009 |  | BASF Corporation, Edgar Plant | 212323 | Kaolin, Clay, and Ceramic and Refractory Minerals Mining | 327992 | 32.8453 | -83.2135 | OP | 2023 | 215 | Other process equipment | 15A CALCINER #3 SIFTER | 8.16 | E3LB/HR |  | OP | 2023 | 1 | 30504129 | Industrial Processes - NEC | 15A CALCINER #3 SIFTER |  | OP | 2023 | 5162 | HR | Clay | O | 6240 |  |  |  | PM2.5 Primary (Filt + Cond) | CAP |  | 2.9129 | TON | 1.129 | LB | HR | calculation based on hours of operation | Trade Group Emission Factor (no Control Efficiency used) |  | 2023GADNR | 2023GADNR
13319 | Wilkinson | 2775311 | 31900009 |  | BASF Corporation, Edgar Plant | 212323 | Kaolin, Clay, and Ceramic and Refractory Minerals Mining | 327992 | 32.8453 | -83.2135 | OP | 2023 | 215 | Other process equipment | 15A CALCINER #3 SIFTER | 8.16 | E3LB/HR |  | OP | 2023 | 1 | 30504129 | Industrial Processes - NEC | 15A CALCINER #3 SIFTER |  | OP | 2023 | 5162 | HR | Clay | O | 6240 |  |  |  | PM10 Primary (Filt + Cond) | CAP |  | 3.8839 | TON | 1.505 | LB | HR | calculation based on hours of operation | Trade Group Emission Factor (no Control Efficiency used) |  | 2023GADNR | 2023GADNR
13319 | Wilkinson | 2775311 | 31900009 |  | BASF Corporation, Edgar Plant | 212323 | Kaolin, Clay, and Ceramic and Refractory Minerals Mining | 327992 | 32.8453 | -83.2135 | OP | 2023 | 235 | Silo | 15B1 SILO | 18.7 | E3LB/HR |  | OP | 2023 | 1 | 30504171 | Industrial Processes - Storage and Transfer | 15B1 SILO |  | OP | 2023 | 8760 | HR | Clay | O | 8400 |  |  |  | PM Condensible | CAP |  | 0 | TON |  |  |  | calculation based on hours of operation, assumes all PM is filterable | Engineering Judgment | calculation based on hours of operation, assumes all PM is filterable | 2023GADNR | 2023GADNR
13319 | Wilkinson | 2775311 | 31900009 |  | BASF Corporation, Edgar Plant | 212323 | Kaolin, Clay, and Ceramic and Refractory Minerals Mining | 327992 | 32.8453 | -83.2135 | OP | 2023 | 235 | Silo | 15B1 SILO | 18.7 | E3LB/HR |  | OP | 2023 | 1 | 30504171 | Industrial Processes - Storage and Transfer | 15B1 SILO |  | OP | 2023 | 8760 | HR | Clay | O | 8400 |  |  |  | PM2.5 Primary (Filt + Cond) | CAP |  | 0.62546 | TON | 0.1428 | LB | HR | calculation based on hours of operation | Trade Group Emission Factor (no Control Efficiency used) |  | 2023GADNR | 2023GADNR
13319 | Wilkinson | 2775311 | 31900009 |  | BASF Corporation, Edgar Plant | 212323 | Kaolin, Clay, and Ceramic and Refractory Minerals Mining | 327992 | 32.8453 | -83.2135 | OP | 2023 | 235 | Silo | 15B1 SILO | 18.7 | E3LB/HR |  | OP | 2023 | 1 | 30504171 | Industrial Processes - Storage and Transfer | 15B1 SILO |  | OP | 2023 | 8760 | HR | Clay | O | 8400 |  |  |  | PM10 Primary (Filt + Cond) | CAP |  | 0.83395 | TON | 0.1904 | LB | HR | calculation based on hours of operation | Trade Group Emission Factor (no Control Efficiency used) |  | 2023GADNR | 2023GADNR
13319 | Wilkinson | 2775311 | 31900009 |  | BASF Corporation, Edgar Plant | 212323 | Kaolin, Clay, and Ceramic and Refractory Minerals Mining | 327992 | 32.8453 | -83.2135 | OP | 2023 | 234 | Other process equipment | 15B CALCINER SIFTER #3 | 8.16 | E3LB/HR |  | OP | 2023 | 1 | 30504129 | Industrial Processes - NEC | 15B CALCINER SIFTER #3 |  | OP | 2023 | 4901 | HR | Clay | O | 5640 |  |  |  | PM Condensible | CAP |  | 0 | TON |  |  |  | calculation based on hours of operation, assumes all PM is filterable | Engineering Judgment | calculation based on hours of operation, assumes all PM is filterable | 2023GADNR | 2023GADNR
13319 | Wilkinson | 2775311 | 31900009 |  | BASF Corporation, Edgar Plant | 212323 | Kaolin, Clay, and Ceramic and Refractory Minerals Mining | 327992 | 32.8453 | -83.2135 | OP | 2023 | 234 | Other process equipment | 15B CALCINER SIFTER #3 | 8.16 | E3LB/HR |  | OP | 2023 | 1 | 30504129 | Industrial Processes - NEC | 15B CALCINER SIFTER #3 |  | OP | 2023 | 4901 | HR | Clay | O | 5640 |  |  |  | PM2.5 Primary (Filt + Cond) | CAP |  | 0.13968 | TON | 0.057 | LB | HR | calculation based on hours of operation | Trade Group Emission Factor (no Control Efficiency used) |  | 2023GADNR | 2023GADNR
13319 | Wilkinson | 2775311 | 31900009 |  | BASF Corporation, Edgar Plant | 212323 | Kaolin, Clay, and Ceramic and Refractory Minerals Mining | 327992 | 32.8453 | -83.2135 | OP | 2023 | 234 | Other process equipment | 15B CALCINER SIFTER #3 | 8.16 | E3LB/HR |  | OP | 2023 | 1 | 30504129 | Industrial Processes - NEC | 15B CALCINER SIFTER #3 |  | OP | 2023 | 4901 | HR | Clay | O | 5640 |  |  |  | PM10 Primary (Filt + Cond) | CAP |  | 0.18624 | TON | 0.076 | LB | HR | calculation based on hours of operation | Trade Group Emission Factor (no Control Efficiency used) |  | 2023GADNR | 2023GADNR
13319 | Wilkinson | 2775311 | 31900009 |  | BASF Corporation, Edgar Plant | 212323 | Kaolin, Clay, and Ceramic and Refractory Minerals Mining | 327992 | 32.8453 | -83.2135 | OP | 2023 | 232 | Other process equipment | 15B CALCINER SIFTER #1 | 8.16 | E3LB/HR |  | OP | 2023 | 1 | 30504129 | Industrial Processes - NEC | 15B CALCINER SIFTER #1 |  | OP | 2023 | 5662 | HR | Clay | O | 5640 |  |  |  | PM Condensible | CAP |  | 0 | TON |  |  |  | calculation based on hours of operation, assumes all PM is filterable | Engineering Judgment | calculation based on hours of operation, assumes all PM is filterable | 2023GADNR | 2023GADNR
13319 | Wilkinson | 2775311 | 31900009 |  | BASF Corporation, Edgar Plant | 212323 | Kaolin, Clay, and Ceramic and Refractory Minerals Mining | 327992 | 32.8453 | -83.2135 | OP | 2023 | 232 | Other process equipment | 15B CALCINER SIFTER #1 | 8.16 | E3LB/HR |  | OP | 2023 | 1 | 30504129 | Industrial Processes - NEC | 15B CALCINER SIFTER #1 |  | OP | 2023 | 5662 | HR | Clay | O | 5640 |  |  |  | PM2.5 Primary (Filt + Cond) | CAP |  | 0.40427 | TON | 0.1428 | LB | HR | calculation based on hours of operation | Trade Group Emission Factor (no Control Efficiency used) |  | 2023GADNR | 2023GADNR
13319 | Wilkinson | 2775311 | 31900009 |  | BASF Corporation, Edgar Plant | 212323 | Kaolin, Clay, and Ceramic and Refractory Minerals Mining | 327992 | 32.8453 | -83.2135 | OP | 2023 | 232 | Other process equipment | 15B CALCINER SIFTER #1 | 8.16 | E3LB/HR |  | OP | 2023 | 1 | 30504129 | Industrial Processes - NEC | 15B CALCINER SIFTER #1 |  | OP | 2023 | 5662 | HR | Clay | O | 5640 |  |  |  | PM10 Primary (Filt + Cond) | CAP |  | 0.53902 | TON | 0.1904 | LB | HR | calculation based on hours of operation | Trade Group Emission Factor (no Control Efficiency used) |  | 2023GADNR | 2023GADNR
13319 | Wilkinson | 2775311 | 31900009 |  | BASF Corporation, Edgar Plant | 212323 | Kaolin, Clay, and Ceramic and Refractory Minerals Mining | 327992 | 32.8453 | -83.2135 | OP | 2023 | 230A | Calciner | 15B CALCINER | 36.7 | E6BTU/HR |  | OP | 2023 | 1 | 30590003 | Industrial Processes - NEC | 15B CALCINER - NATURAL GAS |  | OP | 2023 | 328.509 | E6FT3 | Natural Gas | O | 5712 |  |  |  | PM Condensible | CAP |  | 0.93625 | TON | 5.7 | LB | E6FT3 | 5.7 LB of PM Condensible produced per E6FT3 consumed | Other Emission Factor (no Control Efficiency used) |  | 2023GADNR | 2023GADNR
13319 | Wilkinson | 2775311 | 31900009 |  | BASF Corporation, Edgar Plant | 212323 | Kaolin, Clay, and Ceramic and Refractory Minerals Mining | 327992 | 32.8453 | -83.2135 | OP | 2023 | 230A | Calciner | 15B CALCINER | 36.7 | E6BTU/HR |  | OP | 2023 | 1 | 30590003 | Industrial Processes - NEC | 15B CALCINER - NATURAL GAS |  | OP | 2023 | 328.509 | E6FT3 | Natural Gas | O | 5712 |  |  |  | Volatile Organic Compounds | CAP |  | 0.9034 | TON | 5.5 | LB | E6FT3 | based on AP-42 factors, using E6FT3 as basis for natural gas consumption | Other Emission Factor (no Control Efficiency used) |  | 2023GADNR | 2023GADNR
13319 | Wilkinson | 2775311 | 31900009 |  | BASF Corporation, Edgar Plant | 212323 | Kaolin, Clay, and Ceramic and Refractory Minerals Mining | 327992 | 32.8453 | -83.2135 | OP | 2023 | 230A | Calciner | 15B CALCINER | 36.7 | E6BTU/HR |  | OP | 2023 | 1 | 30590003 | Industrial Processes - NEC | 15B CALCINER - NATURAL GAS |  | OP | 2023 | 328.509 | E6FT3 | Natural Gas | O | 5712 |  |  |  | Sulfur Dioxide | CAP |  | 0.098553 | TON | 0.6 | LB | E6FT3 | 0.6 LB of Sulfur Dioxide produced per E6FT3 consumed | Other Emission Factor (no Control Efficiency used) |  | 2023GADNR | 2023GADNR
13319 | Wilkinson | 2775311 | 31900009 |  | BASF Corporation, Edgar Plant | 212323 | Kaolin, Clay, and Ceramic and Refractory Minerals Mining | 327992 | 32.8453 | -83.2135 | OP | 2023 | 230A | Calciner | 15B CALCINER | 36.7 | E6BTU/HR |  | OP | 2023 | 1 | 30590003 | Industrial Processes - NEC | 15B CALCINER - NATURAL GAS |  | OP | 2023 | 328.509 | E6FT3 | Natural Gas | O | 5712 |  |  |  | PM2.5 Primary (Filt + Cond) | CAP |  | 1.2483 | TON | 7.6 | LB | E6FT3 | 7.6 LB of Total PM produced per E6FT3 consumed | Other Emission Factor (no Control Efficiency used) |  | 2023GADNR | 2023GADNR
13319 | Wilkinson | 2775311 | 31900009 |  | BASF Corporation, Edgar Plant | 212323 | Kaolin, Clay, and Ceramic and Refractory Minerals Mining | 327992 | 32.8453 | -83.2135 | OP | 2023 | 230A | Calciner | 15B CALCINER | 36.7 | E6BTU/HR |  | OP | 2023 | 1 | 30590003 | Industrial Processes - NEC | 15B CALCINER - NATURAL GAS |  | OP | 2023 | 328.509 | E6FT3 | Natural Gas | O | 5712 |  |  |  | PM10 Primary (Filt + Cond) | CAP |  | 1.2483 | TON | 7.6 | LB | E6FT3 | 7.6 LB of Total PM produced per E6FT3 consumed | Other Emission Factor (no Control Efficiency used) |  | 2023GADNR | 2023GADNR
13319 | Wilkinson | 2775311 | 31900009 |  | BASF Corporation, Edgar Plant | 212323 | Kaolin, Clay, and Ceramic and Refractory Minerals Mining | 327992 | 32.8453 | -83.2135 | OP | 2023 | 230A | Calciner | 15B CALCINER | 36.7 | E6BTU/HR |  | OP | 2023 | 1 | 30590003 | Industrial Processes - NEC | 15B CALCINER - NATURAL GAS |  | OP | 2023 | 328.509 | E6FT3 | Natural Gas | O | 5712 |  |  |  | Nitrogen Oxides | CAP |  | 22.9957 | TON | 140 | LB | E6FT3 | based on AP-42 factors, using E6FT3 as basis for natural gas consumption | Other Emission Factor (no Control Efficiency used) |  | 2023GADNR | 2023GADNR
13319 | Wilkinson | 2775311 | 31900009 |  | BASF Corporation, Edgar Plant | 212323 | Kaolin, Clay, and Ceramic and Refractory Minerals Mining | 327992 | 32.8453 | -83.2135 | OP | 2023 | 230A | Calciner | 15B CALCINER | 36.7 | E6BTU/HR |  | OP | 2023 | 1 | 30590003 | Industrial Processes - NEC | 15B CALCINER - NATURAL GAS |  | OP | 2023 | 328.509 | E6FT3 | Natural Gas | O | 5712 |  |  |  | Carbon Monoxide | CAP |  | 13.7974 | TON | 84 | LB | E6FT3 | 84 LB of Carbon Monoxide produced per E6FT3 consumed | Other Emission Factor (no Control Efficiency used) |  | 2023GADNR | 2023GADNR
13319 | Wilkinson | 2775311 | 31900009 |  | BASF Corporation, Edgar Plant | 212323 | Kaolin, Clay, and Ceramic and Refractory Minerals Mining | 327992 | 32.8453 | -83.2135 | OP | 2023 | 181 | Silo | 1B1 SILO | 34 | E3LB/HR |  | OP | 2023 | 1 | 30504171 | Industrial Processes - Storage and Transfer | 1B1 SILO |  | OP | 2023 | 8760 | HR | Clay | O | 8400 |  |  |  | PM Condensible | CAP |  | 0 | TON |  |  |  | calculation based on hours of operation, assumes all PM is filterable | Engineering Judgment | calculation based on hours of operation, assumes all PM is filterable | 2023GADNR | 2023GADNR
13319 | Wilkinson | 2775311 | 31900009 |  | BASF Corporation, Edgar Plant | 212323 | Kaolin, Clay, and Ceramic and Refractory Minerals Mining | 327992 | 32.8453 | -83.2135 | OP | 2023 | 181 | Silo | 1B1 SILO | 34 | E3LB/HR |  | OP | 2023 | 1 | 30504171 | Industrial Processes - Storage and Transfer | 1B1 SILO |  | OP | 2023 | 8760 | HR | Clay | O | 8400 |  |  |  | PM2.5 Primary (Filt + Cond) | CAP |  | 0.068328 | TON | 0.0156 | LB | HR | calculation based on hours of operation | Trade Group Emission Factor (no Control Efficiency used) |  | 2023GADNR | 2023GADNR
13319 | Wilkinson | 2775311 | 31900009 |  | BASF Corporation, Edgar Plant | 212323 | Kaolin, Clay, and Ceramic and Refractory Minerals Mining | 327992 | 32.8453 | -83.2135 | OP | 2023 | 181 | Silo | 1B1 SILO | 34 | E3LB/HR |  | OP | 2023 | 1 | 30504171 | Industrial Processes - Storage and Transfer | 1B1 SILO |  | OP | 2023 | 8760 | HR | Clay | O | 8400 |  |  |  | PM10 Primary (Filt + Cond) | CAP |  | 0.091104 | TON | 0.0208 | LB | HR | calculation based on hours of operation | Trade Group Emission Factor (no Control Efficiency used) |  | 2023GADNR | 2023GADNR
13319 | Wilkinson | 2775311 | 31900009 |  | BASF Corporation, Edgar Plant | 212323 | Kaolin, Clay, and Ceramic and Refractory Minerals Mining | 327992 | 32.8453 | -83.2135 | OP | 2023 | 406 | Grinder | 11C CALCINER FEED PULVERIZER #3 | 3.24 | E3LB/HR |  | OP | 2023 | 1 | 30504119 | Industrial Processes - NEC | 11C CALCINER FEED PULVERIZER #3 |  | OP | 2023 | 4786 | HR | Clay | O | 6552 |  |  |  | PM Condensible | CAP |  | 0 | TON |  |  |  | calculation based on hours of operation, assumes all PM is filterable | Engineering Judgment | calculation based on hours of operation, assumes all PM is filterable | 2023GADNR | 2023GADNR
13319 | Wilkinson | 2775311 | 31900009 |  | BASF Corporation, Edgar Plant | 212323 | Kaolin, Clay, and Ceramic and Refractory Minerals Mining | 327992 | 32.8453 | -83.2135 | OP | 2023 | 406 | Grinder | 11C CALCINER FEED PULVERIZER #3 | 3.24 | E3LB/HR |  | OP | 2023 | 1 | 30504119 | Industrial Processes - NEC | 11C CALCINER FEED PULVERIZER #3 |  | OP | 2023 | 4786 | HR | Clay | O | 6552 |  |  |  | PM2.5 Primary (Filt + Cond) | CAP |  | 1.4358 | TON | 0.6 | LB | HR | calculation based on hours of operation | Trade Group Emission Factor (no Control Efficiency used) |  | 2023GADNR | 2023GADNR
13319 | Wilkinson | 2775311 | 31900009 |  | BASF Corporation, Edgar Plant | 212323 | Kaolin, Clay, and Ceramic and Refractory Minerals Mining | 327992 | 32.8453 | -83.2135 | OP | 2023 | 406 | Grinder | 11C CALCINER FEED PULVERIZER #3 | 3.24 | E3LB/HR |  | OP | 2023 | 1 | 30504119 | Industrial Processes - NEC | 11C CALCINER FEED PULVERIZER #3 |  | OP | 2023 | 4786 | HR | Clay | O | 6552 |  |  |  | PM10 Primary (Filt + Cond) | CAP |  | 1.9144 | TON | 0.8 | LB | HR | calculation based on hours of operation | Trade Group Emission Factor (no Control Efficiency used) |  | 2023GADNR | 2023GADNR
13319 | Wilkinson | 2775311 | 31900009 |  | BASF Corporation, Edgar Plant | 212323 | Kaolin, Clay, and Ceramic and Refractory Minerals Mining | 327992 | 32.8453 | -83.2135 | OP | 2023 | 403 | Grinder | 11B CALCINER PRODUCT PULVERIZER #2 | 3.4 | E3LB/HR |  | OP | 2023 | 1 | 30504150 | Industrial Processes - NEC | 11B CALCINER PRODUCT PULVERIZER #2 |  | OP | 2023 | 6357 | HR | Clay | O | 6720 |  |  |  | PM Condensible | CAP |  | 0 | TON |  |  |  | calculation based on hours of operation, assumes all PM is filterable | Engineering Judgment | calculation based on hours of operation, assumes all PM is filterable | 2023GADNR | 2023GADNR
13319 | Wilkinson | 2775311 | 31900009 |  | BASF Corporation, Edgar Plant | 212323 | Kaolin, Clay, and Ceramic and Refractory Minerals Mining | 327992 | 32.8453 | -83.2135 | OP | 2023 | 403 | Grinder | 11B CALCINER PRODUCT PULVERIZER #2 | 3.4 | E3LB/HR |  | OP | 2023 | 1 | 30504150 | Industrial Processes - NEC | 11B CALCINER PRODUCT PULVERIZER #2 |  | OP | 2023 | 6357 | HR | Clay | O | 6720 |  |  |  | PM2.5 Primary (Filt + Cond) | CAP |  | 2.0406 | TON | 0.642 | LB | HR | calculation based on hours of operation | Trade Group Emission Factor (no Control Efficiency used) |  | 2023GADNR | 2023GADNR
13319 | Wilkinson | 2775311 | 31900009 |  | BASF Corporation, Edgar Plant | 212323 | Kaolin, Clay, and Ceramic and Refractory Minerals Mining | 327992 | 32.8453 | -83.2135 | OP | 2023 | 403 | Grinder | 11B CALCINER PRODUCT PULVERIZER #2 | 3.4 | E3LB/HR |  | OP | 2023 | 1 | 30504150 | Industrial Processes - NEC | 11B CALCINER PRODUCT PULVERIZER #2 |  | OP | 2023 | 6357 | HR | Clay | O | 6720 |  |  |  | PM10 Primary (Filt + Cond) | CAP |  | 2.7208 | TON | 0.856 | LB | HR | calculation based on hours of operation | Trade Group Emission Factor (no Control Efficiency used) |  | 2023GADNR | 2023GADNR
13319 | Wilkinson | 2775311 | 31900009 |  | BASF Corporation, Edgar Plant | 212323 | Kaolin, Clay, and Ceramic and Refractory Minerals Mining | 327992 | 32.8453 | -83.2135 | OP | 2023 | 183 | Other bulk material equipment | 11C/D VACUUM RECEIVER | 17 | E3LB/HR |  | OP | 2023 | 1 | 30504170 | Industrial Processes - Storage and Transfer | 11C/D VACUUM RECEIVER |  | OP | 2023 | 6696 | HR | Clay | O | 8400 |  |  |  | PM Condensible | CAP |  | 0 | TON |  |  |  | calculation based on hours of operation, assumes all PM is filterable | Engineering Judgment | calculation based on hours of operation, assumes all PM is filterable | 2023GADNR | 2023GADNR
13319 | Wilkinson | 2775311 | 31900009 |  | BASF Corporation, Edgar Plant | 212323 | Kaolin, Clay, and Ceramic and Refractory Minerals Mining | 327992 | 32.8453 | -83.2135 | OP | 2023 | 183 | Other bulk material equipment | 11C/D VACUUM RECEIVER | 17 | E3LB/HR |  | OP | 2023 | 1 | 30504170 | Industrial Processes - Storage and Transfer | 11C/D VACUUM RECEIVER |  | OP | 2023 | 6696 | HR | Clay | O | 8400 |  |  |  | PM2.5 Primary (Filt + Cond) | CAP |  | 0.052229 | TON | 0.0156 | LB | HR | calculation based on hours of operation | Trade Group Emission Factor (no Control Efficiency used) |  | 2023GADNR | 2023GADNR
13319 | Wilkinson | 2775311 | 31900009 |  | BASF Corporation, Edgar Plant | 212323 | Kaolin, Clay, and Ceramic and Refractory Minerals Mining | 327992 | 32.8453 | -83.2135 | OP | 2023 | 183 | Other bulk material equipment | 11C/D VACUUM RECEIVER | 17 | E3LB/HR |  | OP | 2023 | 1 | 30504170 | Industrial Processes - Storage and Transfer | 11C/D VACUUM RECEIVER |  | OP | 2023 | 6696 | HR | Clay | O | 8400 |  |  |  | PM10 Primary (Filt + Cond) | CAP |  | 0.069638 | TON | 0.0208 | LB | HR | calculation based on hours of operation | Trade Group Emission Factor (no Control Efficiency used) |  | 2023GADNR | 2023GADNR
13319 | Wilkinson | 2775311 | 31900009 |  | BASF Corporation, Edgar Plant | 212323 | Kaolin, Clay, and Ceramic and Refractory Minerals Mining | 327992 | 32.8453 | -83.2135 | OP | 2023 | 200 | Other bulk material equipment | 1B5 COWLES PRODUCT RECEIVER | 20.4 | E3LB/HR |  | OP | 2023 | 1 | 30504170 | Industrial Processes - Storage and Transfer | 1B5 COWLES PRODUCT RECEIVER |  | OP | 2023 | 8760 | HR | Clay | I | 8400 |  |  |  | PM Condensible | CAP |  | 0 | TON |  |  |  | calculation based on hours of operation, assumes all PM is filterable | Engineering Judgment | calculation based on hours of operation, assumes all PM is filterable | 2023GADNR | 2023GADNR
13319 | Wilkinson | 2775311 | 31900009 |  | BASF Corporation, Edgar Plant | 212323 | Kaolin, Clay, and Ceramic and Refractory Minerals Mining | 327992 | 32.8453 | -83.2135 | OP | 2023 | 200 | Other bulk material equipment | 1B5 COWLES PRODUCT RECEIVER | 20.4 | E3LB/HR |  | OP | 2023 | 1 | 30504170 | Industrial Processes - Storage and Transfer | 1B5 COWLES PRODUCT RECEIVER |  | OP | 2023 | 8760 | HR | Clay | I | 8400 |  |  |  | PM2.5 Primary (Filt + Cond) | CAP |  | 0.023652 | TON | 0.0054 | LB | HR | calculation based on hours of operation | Trade Group Emission Factor (no Control Efficiency used) |  | 2023GADNR | 2023GADNR
13319 | Wilkinson | 2775311 | 31900009 |  | BASF Corporation, Edgar Plant | 212323 | Kaolin, Clay, and Ceramic and Refractory Minerals Mining | 327992 | 32.8453 | -83.2135 | OP | 2023 | 200 | Other bulk material equipment | 1B5 COWLES PRODUCT RECEIVER | 20.4 | E3LB/HR |  | OP | 2023 | 1 | 30504170 | Industrial Processes - Storage and Transfer | 1B5 COWLES PRODUCT RECEIVER |  | OP | 2023 | 8760 | HR | Clay | I | 8400 |  |  |  | PM10 Primary (Filt + Cond) | CAP |  | 0.031536 | TON | 0.0072 | LB | HR | calculation based on hours of operation | Trade Group Emission Factor (no Control Efficiency used) |  | 2023GADNR | 2023GADNR
13319 | Wilkinson | 2775311 | 31900009 |  | BASF Corporation, Edgar Plant | 212323 | Kaolin, Clay, and Ceramic and Refractory Minerals Mining | 327992 | 32.8453 | -83.2135 | OP | 2023 | 21 | Silo | ABF-3 SILO | 42.4 | E3LB/HR |  | OP | 2023 | 1 | 30504171 | Industrial Processes - Storage and Transfer | ABF-3 SILO |  | OP | 2023 | 8760 | HR | Clay | O | 8400 |  |  |  | PM Condensible | CAP |  | 0 | TON |  |  |  | calculation based on hours of operation, assumes all PM is filterable | Engineering Judgment | calculation based on hours of operation, assumes all PM is filterable | 2023GADNR | 2023GADNR
13319 | Wilkinson | 2775311 | 31900009 |  | BASF Corporation, Edgar Plant | 212323 | Kaolin, Clay, and Ceramic and Refractory Minerals Mining | 327992 | 32.8453 | -83.2135 | OP | 2023 | 21 | Silo | ABF-3 SILO | 42.4 | E3LB/HR |  | OP | 2023 | 1 | 30504171 | Industrial Processes - Storage and Transfer | ABF-3 SILO |  | OP | 2023 | 8760 | HR | Clay | O | 8400 |  |  |  | PM2.5 Primary (Filt + Cond) | CAP |  | 0.02628 | TON | 0.006 | LB | HR | calculation based on hours of operation | Trade Group Emission Factor (no Control Efficiency used) |  | 2023GADNR | 2023GADNR
13319 | Wilkinson | 2775311 | 31900009 |  | BASF Corporation, Edgar Plant | 212323 | Kaolin, Clay, and Ceramic and Refractory Minerals Mining | 327992 | 32.8453 | -83.2135 | OP | 2023 | 21 | Silo | ABF-3 SILO | 42.4 | E3LB/HR |  | OP | 2023 | 1 | 30504171 | Industrial Processes - Storage and Transfer | ABF-3 SILO |  | OP | 2023 | 8760 | HR | Clay | O | 8400 |  |  |  | PM10 Primary (Filt + Cond) | CAP |  | 0.03504 | TON | 0.008 | LB | HR | calculation based on hours of operation | Trade Group Emission Factor (no Control Efficiency used) |  | 2023GADNR | 2023GADNR
13319 | Wilkinson | 2775311 | 31900009 |  | BASF Corporation, Edgar Plant | 212323 | Kaolin, Clay, and Ceramic and Refractory Minerals Mining | 327992 | 32.8453 | -83.2135 | OP | 2023 | 210A | Calciner | 15A CALCINER | 36.5 | E6BTU/HR |  | OP | 2023 | 1 | 30590003 | Industrial Processes - NEC | 15A CALCINER - NATURAL GAS |  | OP | 2023 | 220.365 | E6FT3 | Natural Gas | O | 6720 |  |  |  | PM Condensible | CAP |  | 0.62804 | TON | 5.7 | LB | E6FT3 | 5.7 LB of PM Condensible produced per E6FT3 consumed | Other Emission Factor (no Control Efficiency used) |  | 2023GADNR | 2023GADNR
13319 | Wilkinson | 2775311 | 31900009 |  | BASF Corporation, Edgar Plant | 212323 | Kaolin, Clay, and Ceramic and Refractory Minerals Mining | 327992 | 32.8453 | -83.2135 | OP | 2023 | 210A | Calciner | 15A CALCINER | 36.5 | E6BTU/HR |  | OP | 2023 | 1 | 30590003 | Industrial Processes - NEC | 15A CALCINER - NATURAL GAS |  | OP | 2023 | 220.365 | E6FT3 | Natural Gas | O | 6720 |  |  |  | Volatile Organic Compounds | CAP |  | 0.60601 | TON | 5.5 | LB | E6FT3 | based on AP-42 factors, using E6FT3 as basis for natural gas consumption | Other Emission Factor (no Control Efficiency used) |  | 2023GADNR | 2023GADNR
13319 | Wilkinson | 2775311 | 31900009 |  | BASF Corporation, Edgar Plant | 212323 | Kaolin, Clay, and Ceramic and Refractory Minerals Mining | 327992 | 32.8453 | -83.2135 | OP | 2023 | 210A | Calciner | 15A CALCINER | 36.5 | E6BTU/HR |  | OP | 2023 | 1 | 30590003 | Industrial Processes - NEC | 15A CALCINER - NATURAL GAS |  | OP | 2023 | 220.365 | E6FT3 | Natural Gas | O | 6720 |  |  |  | Sulfur Dioxide | CAP |  | 0.06611 | TON | 0.6 | LB | E6FT3 | 0.6 LB of Sulfur Dioxide produced per E6FT3 consumed | Other Emission Factor (no Control Efficiency used) |  | 2023GADNR | 2023GADNR
13319 | Wilkinson | 2775311 | 31900009 |  | BASF Corporation, Edgar Plant | 212323 | Kaolin, Clay, and Ceramic and Refractory Minerals Mining | 327992 | 32.8453 | -83.2135 | OP | 2023 | 210A | Calciner | 15A CALCINER | 36.5 | E6BTU/HR |  | OP | 2023 | 1 | 30590003 | Industrial Processes - NEC | 15A CALCINER - NATURAL GAS |  | OP | 2023 | 220.365 | E6FT3 | Natural Gas | O | 6720 |  |  |  | PM2.5 Primary (Filt + Cond) | CAP |  | 0.83739 | TON | 7.6 | LB | E6FT3 | 7.6 LB of Total PM produced per E6FT3 consumed | Other Emission Factor (no Control Efficiency used) |  | 2023GADNR | 2023GADNR
13319 | Wilkinson | 2775311 | 31900009 |  | BASF Corporation, Edgar Plant | 212323 | Kaolin, Clay, and Ceramic and Refractory Minerals Mining | 327992 | 32.8453 | -83.2135 | OP | 2023 | 210A | Calciner | 15A CALCINER | 36.5 | E6BTU/HR |  | OP | 2023 | 1 | 30590003 | Industrial Processes - NEC | 15A CALCINER - NATURAL GAS |  | OP | 2023 | 220.365 | E6FT3 | Natural Gas | O | 6720 |  |  |  | PM10 Primary (Filt + Cond) | CAP |  | 0.83739 | TON | 7.6 | LB | E6FT3 | 7.6 LB of Total PM produced per E6FT3 consumed | Other Emission Factor (no Control Efficiency used) |  | 2023GADNR | 2023GADNR
13319 | Wilkinson | 2775311 | 31900009 |  | BASF Corporation, Edgar Plant | 212323 | Kaolin, Clay, and Ceramic and Refractory Minerals Mining | 327992 | 32.8453 | -83.2135 | OP | 2023 | 210A | Calciner | 15A CALCINER | 36.5 | E6BTU/HR |  | OP | 2023 | 1 | 30590003 | Industrial Processes - NEC | 15A CALCINER - NATURAL GAS |  | OP | 2023 | 220.365 | E6FT3 | Natural Gas | O | 6720 |  |  |  | Nitrogen Oxides | CAP |  | 15.4256 | TON | 140 | LB | E6FT3 | based on AP-42 factors, using E6FT3 as basis for natural gas consumption | Other Emission Factor (no Control Efficiency used) |  | 2023GADNR | 2023GADNR
13319 | Wilkinson | 2775311 | 31900009 |  | BASF Corporation, Edgar Plant | 212323 | Kaolin, Clay, and Ceramic and Refractory Minerals Mining | 327992 | 32.8453 | -83.2135 | OP | 2023 | 210A | Calciner | 15A CALCINER | 36.5 | E6BTU/HR |  | OP | 2023 | 1 | 30590003 | Industrial Processes - NEC | 15A CALCINER - NATURAL GAS |  | OP | 2023 | 220.365 | E6FT3 | Natural Gas | O | 6720 |  |  |  | Carbon Monoxide | CAP |  | 9.2553 | TON | 84 | LB | E6FT3 | 84 LB of Carbon Monoxide produced per E6FT3 consumed | Other Emission Factor (no Control Efficiency used) |  | 2023GADNR | 2023GADNR
13319 | Wilkinson | 2775311 | 31900009 |  | BASF Corporation, Edgar Plant | 212323 | Kaolin, Clay, and Ceramic and Refractory Minerals Mining | 327992 | 32.8453 | -83.2135 | OP | 2023 | 214 | Silo | 15A2 SILO | 8.16 | E3LB/HR |  | OP | 2023 | 1 | 30504171 | Industrial Processes - Storage and Transfer | 15A2 SILO |  | OP | 2023 | 8760 | HR | Clay | I | 8400 |  |  |  | PM Condensible | CAP |  | 0 | TON |  |  |  | calculation based on hours of operation, assumes all PM is filterable | Engineering Judgment | calculation based on hours of operation, assumes all PM is filterable | 2023GADNR | 2023GADNR
13319 | Wilkinson | 2775311 | 31900009 |  | BASF Corporation, Edgar Plant | 212323 | Kaolin, Clay, and Ceramic and Refractory Minerals Mining | 327992 | 32.8453 | -83.2135 | OP | 2023 | 214 | Silo | 15A2 SILO | 8.16 | E3LB/HR |  | OP | 2023 | 1 | 30504171 | Industrial Processes - Storage and Transfer | 15A2 SILO |  | OP | 2023 | 8760 | HR | Clay | I | 8400 |  |  |  | PM2.5 Primary (Filt + Cond) | CAP |  | 0.005256 | TON | 0.0012 | LB | HR | calculation based on hours of operation | Trade Group Emission Factor (no Control Efficiency used) |  | 2023GADNR | 2023GADNR
13319 | Wilkinson | 2775311 | 31900009 |  | BASF Corporation, Edgar Plant | 212323 | Kaolin, Clay, and Ceramic and Refractory Minerals Mining | 327992 | 32.8453 | -83.2135 | OP | 2023 | 214 | Silo | 15A2 SILO | 8.16 | E3LB/HR |  | OP | 2023 | 1 | 30504171 | Industrial Processes - Storage and Transfer | 15A2 SILO |  | OP | 2023 | 8760 | HR | Clay | I | 8400 |  |  |  | PM10 Primary (Filt + Cond) | CAP |  | 0.007008 | TON | 0.0016 | LB | HR | calculation based on hours of operation | Trade Group Emission Factor (no Control Efficiency used) |  | 2023GADNR | 2023GADNR
13319 | Wilkinson | 2775311 | 31900009 |  | BASF Corporation, Edgar Plant | 212323 | Kaolin, Clay, and Ceramic and Refractory Minerals Mining | 327992 | 32.8453 | -83.2135 | OP | 2023 | 218B | Indirect-fired Dryer | 15A SPRAY DRYER | 10.3 | E3LB/HR |  | OP | 2023 | 1 | 30504131 | Industrial Processes - NEC | 15A SPRAY DRYER |  | OP | 2023 | 7975 | HR | Clay | O | 6720 |  |  |  | PM Condensible | CAP |  | 0 | TON |  |  |  | calculation based on hours of operation, assumes all PM is filterable | Engineering Judgment | calculation based on hours of operation, assumes all PM is filterable | 2023GADNR | 2023GADNR
13319 | Wilkinson | 2775311 | 31900009 |  | BASF Corporation, Edgar Plant | 212323 | Kaolin, Clay, and Ceramic and Refractory Minerals Mining | 327992 | 32.8453 | -83.2135 | OP | 2023 | 218B | Indirect-fired Dryer | 15A SPRAY DRYER | 10.3 | E3LB/HR |  | OP | 2023 | 1 | 30504131 | Industrial Processes - NEC | 15A SPRAY DRYER |  | OP | 2023 | 7975 | HR | Clay | O | 6720 |  |  |  | PM2.5 Primary (Filt + Cond) | CAP |  | 28.5904 | TON | 7.17 | LB | HR | calculation based on hours of operation | Trade Group Emission Factor (no Control Efficiency used) |  | 2023GADNR | 2023GADNR
13319 | Wilkinson | 2775311 | 31900009 |  | BASF Corporation, Edgar Plant | 212323 | Kaolin, Clay, and Ceramic and Refractory Minerals Mining | 327992 | 32.8453 | -83.2135 | OP | 2023 | 218B | Indirect-fired Dryer | 15A SPRAY DRYER | 10.3 | E3LB/HR |  | OP | 2023 | 1 | 30504131 | Industrial Processes - NEC | 15A SPRAY DRYER |  | OP | 2023 | 7975 | HR | Clay | O | 6720 |  |  |  | PM10 Primary (Filt + Cond) | CAP |  | 38.1205 | TON | 9.56 | LB | HR | calculation based on hours of operation | Trade Group Emission Factor (no Control Efficiency used) |  | 2023GADNR | 2023GADNR
13319 | Wilkinson | 2775311 | 31900009 |  | BASF Corporation, Edgar Plant | 212323 | Kaolin, Clay, and Ceramic and Refractory Minerals Mining | 327992 | 32.8453 | -83.2135 | OP | 2023 | 233 | Other process equipment | 15B CALCINER SIFTER #2 | 8.16 | E3LB/HR |  | OP | 2023 | 1 | 30504129 | Industrial Processes - NEC | 15B CALCINER SIFTER #2 |  | OP | 2023 | 7548 | HR | Clay | O | 5640 |  |  |  | PM Condensible | CAP |  | 0 | TON |  |  |  | calculation based on hours of operation, assumes all PM is filterable | Engineering Judgment | calculation based on hours of operation, assumes all PM is filterable | 2023GADNR | 2023GADNR
13319 | Wilkinson | 2775311 | 31900009 |  | BASF Corporation, Edgar Plant | 212323 | Kaolin, Clay, and Ceramic and Refractory Minerals Mining | 327992 | 32.8453 | -83.2135 | OP | 2023 | 233 | Other process equipment | 15B CALCINER SIFTER #2 | 8.16 | E3LB/HR |  | OP | 2023 | 1 | 30504129 | Industrial Processes - NEC | 15B CALCINER SIFTER #2 |  | OP | 2023 | 7548 | HR | Clay | O | 5640 |  |  |  | PM2.5 Primary (Filt + Cond) | CAP |  | 0.53893 | TON | 0.1428 | LB | HR | calculation based on hours of operation | Trade Group Emission Factor (no Control Efficiency used) |  | 2023GADNR | 2023GADNR
13319 | Wilkinson | 2775311 | 31900009 |  | BASF Corporation, Edgar Plant | 212323 | Kaolin, Clay, and Ceramic and Refractory Minerals Mining | 327992 | 32.8453 | -83.2135 | OP | 2023 | 233 | Other process equipment | 15B CALCINER SIFTER #2 | 8.16 | E3LB/HR |  | OP | 2023 | 1 | 30504129 | Industrial Processes - NEC | 15B CALCINER SIFTER #2 |  | OP | 2023 | 7548 | HR | Clay | O | 5640 |  |  |  | PM10 Primary (Filt + Cond) | CAP |  | 0.71857 | TON | 0.1904 | LB | HR | calculation based on hours of operation | Trade Group Emission Factor (no Control Efficiency used) |  | 2023GADNR | 2023GADNR
13319 | Wilkinson | 2775311 | 31900009 |  | BASF Corporation, Edgar Plant | 212323 | Kaolin, Clay, and Ceramic and Refractory Minerals Mining | 327992 | 32.8453 | -83.2135 | OP | 2023 | 50A | Calciner | 11C CALCINER | 14.3 | E6BTU/HR |  | OP | 2023 | 1 | 30590003 | Industrial Processes - NEC | 11C CALCINER - NATURAL GAS |  | OP | 2023 | 159.446 | E6FT3 | Natural Gas | O | 6552 |  |  |  | PM Condensible | CAP |  | 0.45442 | TON | 5.7 | LB | E6FT3 | 5.7 LB of PM Condensible produced per E6FT3 consumed | Other Emission Factor (no Control Efficiency used) |  | 2023GADNR | 2023GADNR
13319 | Wilkinson | 2775311 | 31900009 |  | BASF Corporation, Edgar Plant | 212323 | Kaolin, Clay, and Ceramic and Refractory Minerals Mining | 327992 | 32.8453 | -83.2135 | OP | 2023 | 50A | Calciner | 11C CALCINER | 14.3 | E6BTU/HR |  | OP | 2023 | 1 | 30590003 | Industrial Processes - NEC | 11C CALCINER - NATURAL GAS |  | OP | 2023 | 159.446 | E6FT3 | Natural Gas | O | 6552 |  |  |  | Volatile Organic Compounds | CAP |  | 0.43848 | TON | 5.5 | LB | E6FT3 | based on AP-42 factors, using E6FT3 as basis for natural gas consumption | Other Emission Factor (no Control Efficiency used) |  | 2023GADNR | 2023GADNR
13319 | Wilkinson | 2775311 | 31900009 |  | BASF Corporation, Edgar Plant | 212323 | Kaolin, Clay, and Ceramic and Refractory Minerals Mining | 327992 | 32.8453 | -83.2135 | OP | 2023 | 50A | Calciner | 11C CALCINER | 14.3 | E6BTU/HR |  | OP | 2023 | 1 | 30590003 | Industrial Processes - NEC | 11C CALCINER - NATURAL GAS |  | OP | 2023 | 159.446 | E6FT3 | Natural Gas | O | 6552 |  |  |  | Sulfur Dioxide | CAP |  | 0.047834 | TON | 0.6 | LB | E6FT3 | 0.6 LB of Sulfur Dioxide produced per E6FT3 consumed | Other Emission Factor (no Control Efficiency used) |  | 2023GADNR | 2023GADNR
13319 | Wilkinson | 2775311 | 31900009 |  | BASF Corporation, Edgar Plant | 212323 | Kaolin, Clay, and Ceramic and Refractory Minerals Mining | 327992 | 32.8453 | -83.2135 | OP | 2023 | 50A | Calciner | 11C CALCINER | 14.3 | E6BTU/HR |  | OP | 2023 | 1 | 30590003 | Industrial Processes - NEC | 11C CALCINER - NATURAL GAS |  | OP | 2023 | 159.446 | E6FT3 | Natural Gas | O | 6552 |  |  |  | PM2.5 Primary (Filt + Cond) | CAP |  | 0.60589 | TON | 7.6 | LB | E6FT3 | 7.6 LB of Total PM produced per E6FT3 consumed | Other Emission Factor (no Control Efficiency used) |  | 2023GADNR | 2023GADNR
13319 | Wilkinson | 2775311 | 31900009 |  | BASF Corporation, Edgar Plant | 212323 | Kaolin, Clay, and Ceramic and Refractory Minerals Mining | 327992 | 32.8453 | -83.2135 | OP | 2023 | 50A | Calciner | 11C CALCINER | 14.3 | E6BTU/HR |  | OP | 2023 | 1 | 30590003 | Industrial Processes - NEC | 11C CALCINER - NATURAL GAS |  | OP | 2023 | 159.446 | E6FT3 | Natural Gas | O | 6552 |  |  |  | PM10 Primary (Filt + Cond) | CAP |  | 0.60589 | TON | 7.6 | LB | E6FT3 | 7.6 LB of Total PM produced per E6FT3 consumed | Other Emission Factor (no Control Efficiency used) |  | 2023GADNR | 2023GADNR
13319 | Wilkinson | 2775311 | 31900009 |  | BASF Corporation, Edgar Plant | 212323 | Kaolin, Clay, and Ceramic and Refractory Minerals Mining | 327992 | 32.8453 | -83.2135 | OP | 2023 | 50A | Calciner | 11C CALCINER | 14.3 | E6BTU/HR |  | OP | 2023 | 1 | 30590003 | Industrial Processes - NEC | 11C CALCINER - NATURAL GAS |  | OP | 2023 | 159.446 | E6FT3 | Natural Gas | O | 6552 |  |  |  | Nitrogen Oxides | CAP |  | 11.1612 | TON | 140 | LB | E6FT3 | based on AP-42 factors, using E6FT3 as basis for natural gas consumption | Other Emission Factor (no Control Efficiency used) |  | 2023GADNR | 2023GADNR
13319 | Wilkinson | 2775311 | 31900009 |  | BASF Corporation, Edgar Plant | 212323 | Kaolin, Clay, and Ceramic and Refractory Minerals Mining | 327992 | 32.8453 | -83.2135 | OP | 2023 | 50A | Calciner | 11C CALCINER | 14.3 | E6BTU/HR |  | OP | 2023 | 1 | 30590003 | Industrial Processes - NEC | 11C CALCINER - NATURAL GAS |  | OP | 2023 | 159.446 | E6FT3 | Natural Gas | O | 6552 |  |  |  | Carbon Monoxide | CAP |  | 6.6967 | TON | 84 | LB | E6FT3 | 84 LB of Carbon Monoxide produced per E6FT3 consumed | Other Emission Factor (no Control Efficiency used) |  | 2023GADNR | 2023GADNR
13319 | Wilkinson | 2775311 | 31900009 |  | BASF Corporation, Edgar Plant | 212323 | Kaolin, Clay, and Ceramic and Refractory Minerals Mining | 327992 | 32.8453 | -83.2135 | OP | 2023 | 245 | Other bulk material equipment | 15-B2 CALCINER BULK LOADING | 27.2 | E3LB/HR |  | OP | 2023 | 1 | 30504170 | Industrial Processes - Storage and Transfer | 15-B2 CALCINER BULK LOADING |  | OP | 2023 | 2920 | HR | Clay | O | 1 |  |  |  | PM Condensible | CAP |  | 0 | TON |  |  |  | calculation based on hours of operation, assumes all PM is filterable | Engineering Judgment | calculation based on hours of operation, assumes all PM is filterable | 2023GADNR | 2023GADNR
13319 | Wilkinson | 2775311 | 31900009 |  | BASF Corporation, Edgar Plant | 212323 | Kaolin, Clay, and Ceramic and Refractory Minerals Mining | 327992 | 32.8453 | -83.2135 | OP | 2023 | 245 | Other bulk material equipment | 15-B2 CALCINER BULK LOADING | 27.2 | E3LB/HR |  | OP | 2023 | 1 | 30504170 | Industrial Processes - Storage and Transfer | 15-B2 CALCINER BULK LOADING |  | OP | 2023 | 2920 | HR | Clay | O | 1 |  |  |  | PM2.5 Primary (Filt + Cond) | CAP |  | 0.006132 | TON | 0.0042 | LB | HR | calculation based on hours of operation | Trade Group Emission Factor (no Control Efficiency used) |  | 2023GADNR | 2023GADNR
13319 | Wilkinson | 2775311 | 31900009 |  | BASF Corporation, Edgar Plant | 212323 | Kaolin, Clay, and Ceramic and Refractory Minerals Mining | 327992 | 32.8453 | -83.2135 | OP | 2023 | 245 | Other bulk material equipment | 15-B2 CALCINER BULK LOADING | 27.2 | E3LB/HR |  | OP | 2023 | 1 | 30504170 | Industrial Processes - Storage and Transfer | 15-B2 CALCINER BULK LOADING |  | OP | 2023 | 2920 | HR | Clay | O | 1 |  |  |  | PM10 Primary (Filt + Cond) | CAP |  | 0.008176 | TON | 0.0056 | LB | HR | calculation based on hours of operation | Trade Group Emission Factor (no Control Efficiency used) |  | 2023GADNR | 2023GADNR
13319 | Wilkinson | 2775311 | 31900009 |  | BASF Corporation, Edgar Plant | 212323 | Kaolin, Clay, and Ceramic and Refractory Minerals Mining | 327992 | 32.8453 | -83.2135 | OP | 2023 | 216 | Other process equipment | 15-A CALCINER #2 SIFTER | 8.16 | E3LB/HR |  | OP | 2023 | 1 | 30504129 | Industrial Processes - NEC | 15-A CALCINER #2 SIFTER |  | OP | 2023 | 1421 | HR | Clay | O | 3360 |  |  |  | PM Condensible | CAP |  | 0 | TON |  |  |  | calculation based on hours of operation, assumes all PM is filterable | Engineering Judgment | calculation based on hours of operation, assumes all PM is filterable | 2023GADNR | 2023GADNR
13319 | Wilkinson | 2775311 | 31900009 |  | BASF Corporation, Edgar Plant | 212323 | Kaolin, Clay, and Ceramic and Refractory Minerals Mining | 327992 | 32.8453 | -83.2135 | OP | 2023 | 216 | Other process equipment | 15-A CALCINER #2 SIFTER | 8.16 | E3LB/HR |  | OP | 2023 | 1 | 30504129 | Industrial Processes - NEC | 15-A CALCINER #2 SIFTER |  | OP | 2023 | 1421 | HR | Clay | O | 3360 |  |  |  | PM2.5 Primary (Filt + Cond) | CAP |  | 0.80187 | TON | 1.129 | LB | HR | calculation based on hours of operation | Trade Group Emission Factor (no Control Efficiency used) |  | 2023GADNR | 2023GADNR
13319 | Wilkinson | 2775311 | 31900009 |  | BASF Corporation, Edgar Plant | 212323 | Kaolin, Clay, and Ceramic and Refractory Minerals Mining | 327992 | 32.8453 | -83.2135 | OP | 2023 | 216 | Other process equipment | 15-A CALCINER #2 SIFTER | 8.16 | E3LB/HR |  | OP | 2023 | 1 | 30504129 | Industrial Processes - NEC | 15-A CALCINER #2 SIFTER |  | OP | 2023 | 1421 | HR | Clay | O | 3360 |  |  |  | PM10 Primary (Filt + Cond) | CAP |  | 1.0692 | TON | 1.505 | LB | HR | calculation based on hours of operation | Trade Group Emission Factor (no Control Efficiency used) |  | 2023GADNR | 2023GADNR
13319 | Wilkinson | 2775311 | 31900009 |  | BASF Corporation, Edgar Plant | 212323 | Kaolin, Clay, and Ceramic and Refractory Minerals Mining | 327992 | 32.8453 | -83.2135 | OP | 2023 | 76 | Grinder | 11D CALCINER PRODUCT PULVERIZER #4 | 2.54 | E3LB/HR |  | OP | 2023 | 1 | 30504150 | Industrial Processes - NEC | 11D CALCINER PRODUCT PULVERIZER #4 |  | OP | 2023 | 3428 | HR | Clay | O | 4080 |  |  |  | PM Condensible | CAP |  | 0 | TON |  |  |  | calculation based on hours of operation, assumes all PM is filterable | Engineering Judgment | calculation based on hours of operation, assumes all PM is filterable | 2023GADNR | 2023GADNR
13319 | Wilkinson | 2775311 | 31900009 |  | BASF Corporation, Edgar Plant | 212323 | Kaolin, Clay, and Ceramic and Refractory Minerals Mining | 327992 | 32.8453 | -83.2135 | OP | 2023 | 76 | Grinder | 11D CALCINER PRODUCT PULVERIZER #4 | 2.54 | E3LB/HR |  | OP | 2023 | 1 | 30504150 | Industrial Processes - NEC | 11D CALCINER PRODUCT PULVERIZER #4 |  | OP | 2023 | 3428 | HR | Clay | O | 4080 |  |  |  | PM2.5 Primary (Filt + Cond) | CAP |  | 2.2008 | TON | 1.284 | LB | HR | calculation based on hours of operation | Trade Group Emission Factor (no Control Efficiency used) |  | 2023GADNR | 2023GADNR
13319 | Wilkinson | 2775311 | 31900009 |  | BASF Corporation, Edgar Plant | 212323 | Kaolin, Clay, and Ceramic and Refractory Minerals Mining | 327992 | 32.8453 | -83.2135 | OP | 2023 | 76 | Grinder | 11D CALCINER PRODUCT PULVERIZER #4 | 2.54 | E3LB/HR |  | OP | 2023 | 1 | 30504150 | Industrial Processes - NEC | 11D CALCINER PRODUCT PULVERIZER #4 |  | OP | 2023 | 3428 | HR | Clay | O | 4080 |  |  |  | PM10 Primary (Filt + Cond) | CAP |  | 2.9344 | TON | 1.712 | LB | HR | calculation based on hours of operation | Trade Group Emission Factor (no Control Efficiency used) |  | 2023GADNR | 2023GADNR
13319 | Wilkinson | 2775311 | 31900009 |  | BASF Corporation, Edgar Plant | 212323 | Kaolin, Clay, and Ceramic and Refractory Minerals Mining | 327992 | 32.8453 | -83.2135 | OP | 2023 | 217 | Silo | 15A3 SILO | 8.16 | E3LB/HR |  | OP | 2023 | 1 | 30504171 | Industrial Processes - Storage and Transfer | 15A3 SILO |  | OP | 2023 | 8760 | HR | Clay | I | 8400 |  |  |  | PM Condensible | CAP |  | 0 | TON |  |  |  | calculation based on hours of operation, assumes all PM is filterable | Engineering Judgment | calculation based on hours of operation, assumes all PM is filterable | 2023GADNR | 2023GADNR
13319 | Wilkinson | 2775311 | 31900009 |  | BASF Corporation, Edgar Plant | 212323 | Kaolin, Clay, and Ceramic and Refractory Minerals Mining | 327992 | 32.8453 | -83.2135 | OP | 2023 | 217 | Silo | 15A3 SILO | 8.16 | E3LB/HR |  | OP | 2023 | 1 | 30504171 | Industrial Processes - Storage and Transfer | 15A3 SILO |  | OP | 2023 | 8760 | HR | Clay | I | 8400 |  |  |  | PM2.5 Primary (Filt + Cond) | CAP |  | 0.005256 | TON | 0.0012 | LB | HR | calculation based on hours of operation | Trade Group Emission Factor (no Control Efficiency used) |  | 2023GADNR | 2023GADNR
13319 | Wilkinson | 2775311 | 31900009 |  | BASF Corporation, Edgar Plant | 212323 | Kaolin, Clay, and Ceramic and Refractory Minerals Mining | 327992 | 32.8453 | -83.2135 | OP | 2023 | 217 | Silo | 15A3 SILO | 8.16 | E3LB/HR |  | OP | 2023 | 1 | 30504171 | Industrial Processes - Storage and Transfer | 15A3 SILO |  | OP | 2023 | 8760 | HR | Clay | I | 8400 |  |  |  | PM10 Primary (Filt + Cond) | CAP |  | 0.007008 | TON | 0.0016 | LB | HR | calculation based on hours of operation | Trade Group Emission Factor (no Control Efficiency used) |  | 2023GADNR | 2023GADNR
13319 | Wilkinson | 2775311 | 31900009 |  | BASF Corporation, Edgar Plant | 212323 | Kaolin, Clay, and Ceramic and Refractory Minerals Mining | 327992 | 32.8453 | -83.2135 | OP | 2023 | 407 | Grinder | 11C CALCINER FEED PULVERIZER #4 | 3.24 | E3LB/HR |  | OP | 2023 | 1 | 30504119 | Industrial Processes - NEC | 11C CALCINER FEED PULVERIZER #4 |  | OP | 2023 | 4734 | HR | Clay | O | 6552 |  |  |  | PM Condensible | CAP |  | 0 | TON |  |  |  | calculation based on hours of operation, assumes all PM is filterable | Engineering Judgment | calculation based on hours of operation, assumes all PM is filterable | 2023GADNR | 2023GADNR
13319 | Wilkinson | 2775311 | 31900009 |  | BASF Corporation, Edgar Plant | 212323 | Kaolin, Clay, and Ceramic and Refractory Minerals Mining | 327992 | 32.8453 | -83.2135 | OP | 2023 | 407 | Grinder | 11C CALCINER FEED PULVERIZER #4 | 3.24 | E3LB/HR |  | OP | 2023 | 1 | 30504119 | Industrial Processes - NEC | 11C CALCINER FEED PULVERIZER #4 |  | OP | 2023 | 4734 | HR | Clay | O | 6552 |  |  |  | PM2.5 Primary (Filt + Cond) | CAP |  | 1.4202 | TON | 0.6 | LB | HR | calculation based on hours of operation | Trade Group Emission Factor (no Control Efficiency used) |  | 2023GADNR | 2023GADNR
13319 | Wilkinson | 2775311 | 31900009 |  | BASF Corporation, Edgar Plant | 212323 | Kaolin, Clay, and Ceramic and Refractory Minerals Mining | 327992 | 32.8453 | -83.2135 | OP | 2023 | 407 | Grinder | 11C CALCINER FEED PULVERIZER #4 | 3.24 | E3LB/HR |  | OP | 2023 | 1 | 30504119 | Industrial Processes - NEC | 11C CALCINER FEED PULVERIZER #4 |  | OP | 2023 | 4734 | HR | Clay | O | 6552 |  |  |  | PM10 Primary (Filt + Cond) | CAP |  | 1.8936 | TON | 0.8 | LB | HR | calculation based on hours of operation | Trade Group Emission Factor (no Control Efficiency used) |  | 2023GADNR | 2023GADNR
13319 | Wilkinson | 2775311 | 31900009 |  | BASF Corporation, Edgar Plant | 212323 | Kaolin, Clay, and Ceramic and Refractory Minerals Mining | 327992 | 32.8453 | -83.2135 | OP | 2023 | 57 | Silo | CD-3 SILO | 17 | E3LB/HR |  | OP | 2023 | 1 | 30504171 | Industrial Processes - Storage and Transfer | CD-3 SILO |  | OP | 2023 | 8760 | HR | Clay | I | 8400 |  |  |  | PM Condensible | CAP |  | 0 | TON |  |  |  | calculation based on hours of operation, assumes all PM is filterable | Engineering Judgment | calculation based on hours of operation, assumes all PM is filterable | 2023GADNR | 2023GADNR
13319 | Wilkinson | 2775311 | 31900009 |  | BASF Corporation, Edgar Plant | 212323 | Kaolin, Clay, and Ceramic and Refractory Minerals Mining | 327992 | 32.8453 | -83.2135 | OP | 2023 | 57 | Silo | CD-3 SILO | 17 | E3LB/HR |  | OP | 2023 | 1 | 30504171 | Industrial Processes - Storage and Transfer | CD-3 SILO |  | OP | 2023 | 8760 | HR | Clay | I | 8400 |  |  |  | PM2.5 Primary (Filt + Cond) | CAP |  | 0.02628 | TON | 0.006 | LB | HR | calculation based on hours of operation | Trade Group Emission Factor (no Control Efficiency used) |  | 2023GADNR | 2023GADNR
13319 | Wilkinson | 2775311 | 31900009 |  | BASF Corporation, Edgar Plant | 212323 | Kaolin, Clay, and Ceramic and Refractory Minerals Mining | 327992 | 32.8453 | -83.2135 | OP | 2023 | 57 | Silo | CD-3 SILO | 17 | E3LB/HR |  | OP | 2023 | 1 | 30504171 | Industrial Processes - Storage and Transfer | CD-3 SILO |  | OP | 2023 | 8760 | HR | Clay | I | 8400 |  |  |  | PM10 Primary (Filt + Cond) | CAP |  | 0.03504 | TON | 0.008 | LB | HR | calculation based on hours of operation | Trade Group Emission Factor (no Control Efficiency used) |  | 2023GADNR | 2023GADNR
13319 | Wilkinson | 2775311 | 31900009 |  | BASF Corporation, Edgar Plant | 212323 | Kaolin, Clay, and Ceramic and Refractory Minerals Mining | 327992 | 32.8453 | -83.2135 | OP | 2023 | 91 | Other bulk material equipment | 11E CALCINER COOLER COLLECTOR | 12.8 | E3LB/HR |  | OP | 2023 | 1 | 30504170 | Industrial Processes - Storage and Transfer | 11E CALCINER COOLER COLLECTOR |  | OP | 2023 | 7861 | HR | Clay | O | 7560 |  |  |  | PM Condensible | CAP |  | 0 | TON |  |  |  | calculation based on hours of operation, assumes all PM is filterable | Engineering Judgment | calculation based on hours of operation, assumes all PM is filterable | 2023GADNR | 2023GADNR
13319 | Wilkinson | 2775311 | 31900009 |  | BASF Corporation, Edgar Plant | 212323 | Kaolin, Clay, and Ceramic and Refractory Minerals Mining | 327992 | 32.8453 | -83.2135 | OP | 2023 | 91 | Other bulk material equipment | 11E CALCINER COOLER COLLECTOR | 12.8 | E3LB/HR |  | OP | 2023 | 1 | 30504170 | Industrial Processes - Storage and Transfer | 11E CALCINER COOLER COLLECTOR |  | OP | 2023 | 7861 | HR | Clay | O | 7560 |  |  |  | PM2.5 Primary (Filt + Cond) | CAP |  | 6.7919 | TON | 1.728 | LB | HR | calculation based on hours of operation | Trade Group Emission Factor (no Control Efficiency used) |  | 2023GADNR | 2023GADNR
13319 | Wilkinson | 2775311 | 31900009 |  | BASF Corporation, Edgar Plant | 212323 | Kaolin, Clay, and Ceramic and Refractory Minerals Mining | 327992 | 32.8453 | -83.2135 | OP | 2023 | 91 | Other bulk material equipment | 11E CALCINER COOLER COLLECTOR | 12.8 | E3LB/HR |  | OP | 2023 | 1 | 30504170 | Industrial Processes - Storage and Transfer | 11E CALCINER COOLER COLLECTOR |  | OP | 2023 | 7861 | HR | Clay | O | 7560 |  |  |  | PM10 Primary (Filt + Cond) | CAP |  | 9.0559 | TON | 2.304 | LB | HR | calculation based on hours of operation | Trade Group Emission Factor (no Control Efficiency used) |  | 2023GADNR | 2023GADNR
13319 | Wilkinson | 2775311 | 31900009 |  | BASF Corporation, Edgar Plant | 212323 | Kaolin, Clay, and Ceramic and Refractory Minerals Mining | 327992 | 32.8453 | -83.2135 | OP | 2023 | 71 | Other bulk material equipment | 11D CALCINER COOLER COLLECTOR | 10.4 | E3LB/HR |  | OP | 2023 | 1 | 30504170 | Industrial Processes - Storage and Transfer | 11D CALCINER COOLER COLLECTOR |  | OP | 2023 | 8705 | HR | Clay | I | 4032 |  |  |  | PM Condensible | CAP |  | 0 | TON |  |  |  | calculation based on hours of operation, assumes all PM is filterable | Engineering Judgment | calculation based on hours of operation, assumes all PM is filterable | 2023GADNR | 2023GADNR
13319 | Wilkinson | 2775311 | 31900009 |  | BASF Corporation, Edgar Plant | 212323 | Kaolin, Clay, and Ceramic and Refractory Minerals Mining | 327992 | 32.8453 | -83.2135 | OP | 2023 | 71 | Other bulk material equipment | 11D CALCINER COOLER COLLECTOR | 10.4 | E3LB/HR |  | OP | 2023 | 1 | 30504170 | Industrial Processes - Storage and Transfer | 11D CALCINER COOLER COLLECTOR |  | OP | 2023 | 8705 | HR | Clay | I | 4032 |  |  |  | PM2.5 Primary (Filt + Cond) | CAP |  | 14.3894 | TON | 3.306 | LB | HR | calculation based on hours of operation | Trade Group Emission Factor (no Control Efficiency used) |  | 2023GADNR | 2023GADNR
13319 | Wilkinson | 2775311 | 31900009 |  | BASF Corporation, Edgar Plant | 212323 | Kaolin, Clay, and Ceramic and Refractory Minerals Mining | 327992 | 32.8453 | -83.2135 | OP | 2023 | 71 | Other bulk material equipment | 11D CALCINER COOLER COLLECTOR | 10.4 | E3LB/HR |  | OP | 2023 | 1 | 30504170 | Industrial Processes - Storage and Transfer | 11D CALCINER COOLER COLLECTOR |  | OP | 2023 | 8705 | HR | Clay | I | 4032 |  |  |  | PM10 Primary (Filt + Cond) | CAP |  | 19.1858 | TON | 4.408 | LB | HR | calculation based on hours of operation | Trade Group Emission Factor (no Control Efficiency used) |  | 2023GADNR | 2023GADNR
13319 | Wilkinson | 2775311 | 31900009 |  | BASF Corporation, Edgar Plant | 212323 | Kaolin, Clay, and Ceramic and Refractory Minerals Mining | 327992 | 32.8453 | -83.2135 | OP | 2023 | 90A | Calciner | 11E CALCINER | 16.2 | E6BTU/HR |  | OP | 2023 | 1 | 30590003 | Industrial Processes - NEC | 11E CALCINER - NATURAL GAS |  | OP | 2023 | 324.817 | E6FT3 | Natural Gas | O | 7560 |  |  |  | PM Condensible | CAP |  | 0.92573 | TON | 5.7 | LB | E6FT3 | 5.7 LB of PM Condensible produced per E6FT3 consumed | Other Emission Factor (no Control Efficiency used) |  | 2023GADNR | 2023GADNR
13319 | Wilkinson | 2775311 | 31900009 |  | BASF Corporation, Edgar Plant | 212323 | Kaolin, Clay, and Ceramic and Refractory Minerals Mining | 327992 | 32.8453 | -83.2135 | OP | 2023 | 90A | Calciner | 11E CALCINER | 16.2 | E6BTU/HR |  | OP | 2023 | 1 | 30590003 | Industrial Processes - NEC | 11E CALCINER - NATURAL GAS |  | OP | 2023 | 324.817 | E6FT3 | Natural Gas | O | 7560 |  |  |  | Volatile Organic Compounds | CAP |  | 0.89325 | TON | 5.5 | LB | E6FT3 | based on AP-42 factors, using E6FT3 as basis for natural gas consumption | Other Emission Factor (no Control Efficiency used) |  | 2023GADNR | 2023GADNR
13319 | Wilkinson | 2775311 | 31900009 |  | BASF Corporation, Edgar Plant | 212323 | Kaolin, Clay, and Ceramic and Refractory Minerals Mining | 327992 | 32.8453 | -83.2135 | OP | 2023 | 90A | Calciner | 11E CALCINER | 16.2 | E6BTU/HR |  | OP | 2023 | 1 | 30590003 | Industrial Processes - NEC | 11E CALCINER - NATURAL GAS |  | OP | 2023 | 324.817 | E6FT3 | Natural Gas | O | 7560 |  |  |  | Sulfur Dioxide | CAP |  | 0.097445 | TON | 0.6 | LB | E6FT3 | 0.6 LB of Sulfur Dioxide produced per E6FT3 consumed | Other Emission Factor (no Control Efficiency used) |  | 2023GADNR | 2023GADNR
13319 | Wilkinson | 2775311 | 31900009 |  | BASF Corporation, Edgar Plant | 212323 | Kaolin, Clay, and Ceramic and Refractory Minerals Mining | 327992 | 32.8453 | -83.2135 | OP | 2023 | 90A | Calciner | 11E CALCINER | 16.2 | E6BTU/HR |  | OP | 2023 | 1 | 30590003 | Industrial Processes - NEC | 11E CALCINER - NATURAL GAS |  | OP | 2023 | 324.817 | E6FT3 | Natural Gas | O | 7560 |  |  |  | PM2.5 Primary (Filt + Cond) | CAP |  | 1.2343 | TON | 7.6 | LB | E6FT3 | 7.6 LB of Total PM produced per E6FT3 consumed | Other Emission Factor (no Control Efficiency used) |  | 2023GADNR | 2023GADNR
13319 | Wilkinson | 2775311 | 31900009 |  | BASF Corporation, Edgar Plant | 212323 | Kaolin, Clay, and Ceramic and Refractory Minerals Mining | 327992 | 32.8453 | -83.2135 | OP | 2023 | 90A | Calciner | 11E CALCINER | 16.2 | E6BTU/HR |  | OP | 2023 | 1 | 30590003 | Industrial Processes - NEC | 11E CALCINER - NATURAL GAS |  | OP | 2023 | 324.817 | E6FT3 | Natural Gas | O | 7560 |  |  |  | PM10 Primary (Filt + Cond) | CAP |  | 1.2343 | TON | 7.6 | LB | E6FT3 | 7.6 LB of Total PM produced per E6FT3 consumed | Other Emission Factor (no Control Efficiency used) |  | 2023GADNR | 2023GADNR
13319 | Wilkinson | 2775311 | 31900009 |  | BASF Corporation, Edgar Plant | 212323 | Kaolin, Clay, and Ceramic and Refractory Minerals Mining | 327992 | 32.8453 | -83.2135 | OP | 2023 | 90A | Calciner | 11E CALCINER | 16.2 | E6BTU/HR |  | OP | 2023 | 1 | 30590003 | Industrial Processes - NEC | 11E CALCINER - NATURAL GAS |  | OP | 2023 | 324.817 | E6FT3 | Natural Gas | O | 7560 |  |  |  | Carbon Monoxide | CAP |  | 13.6423 | TON | 84 | LB | E6FT3 | 84 LB of Carbon Monoxide produced per E6FT3 consumed | Other Emission Factor (no Control Efficiency used) |  | 2023GADNR | 2023GADNR
13319 | Wilkinson | 2775311 | 31900009 |  | BASF Corporation, Edgar Plant | 212323 | Kaolin, Clay, and Ceramic and Refractory Minerals Mining | 327992 | 32.8453 | -83.2135 | OP | 2023 | 90A | Calciner | 11E CALCINER | 16.2 | E6BTU/HR |  | OP | 2023 | 1 | 30590003 | Industrial Processes - NEC | 11E CALCINER - NATURAL GAS |  | OP | 2023 | 324.817 | E6FT3 | Natural Gas | O | 7560 |  |  |  | Nitrogen Oxides | CAP |  | 22.7372 | TON | 140 | LB | E6FT3 | based on AP-42 factors, using E6FT3 as basis for natural gas consumption | Other Emission Factor (no Control Efficiency used) |  | 2023GADNR | 2023GADNR
13319 | Wilkinson | 2775311 | 31900009 |  | BASF Corporation, Edgar Plant | 212323 | Kaolin, Clay, and Ceramic and Refractory Minerals Mining | 327992 | 32.8453 | -83.2135 | OP | 2023 | 416 | Grinder | 11E CALCINER PRODUCT PULVERIZER #2 | 3.24 | E3LB/HR |  | OP | 2023 | 1 | 30504150 | Industrial Processes - NEC | 11E CALCINER PRODUCT PULVERIZER #2 |  | OP | 2023 | 7522 | HR | Clay | O | 7560 |  |  |  | PM Condensible | CAP |  | 0 | TON |  |  |  | calculation based on hours of operation, assumes all PM is filterable | Engineering Judgment | calculation based on hours of operation, assumes all PM is filterable | 2023GADNR | 2023GADNR
13319 | Wilkinson | 2775311 | 31900009 |  | BASF Corporation, Edgar Plant | 212323 | Kaolin, Clay, and Ceramic and Refractory Minerals Mining | 327992 | 32.8453 | -83.2135 | OP | 2023 | 416 | Grinder | 11E CALCINER PRODUCT PULVERIZER #2 | 3.24 | E3LB/HR |  | OP | 2023 | 1 | 30504150 | Industrial Processes - NEC | 11E CALCINER PRODUCT PULVERIZER #2 |  | OP | 2023 | 7522 | HR | Clay | O | 7560 |  |  |  | PM2.5 Primary (Filt + Cond) | CAP |  | 0.74468 | TON | 0.198 | LB | HR | calculation based on hours of operation | Trade Group Emission Factor (no Control Efficiency used) |  | 2023GADNR | 2023GADNR
13319 | Wilkinson | 2775311 | 31900009 |  | BASF Corporation, Edgar Plant | 212323 | Kaolin, Clay, and Ceramic and Refractory Minerals Mining | 327992 | 32.8453 | -83.2135 | OP | 2023 | 416 | Grinder | 11E CALCINER PRODUCT PULVERIZER #2 | 3.24 | E3LB/HR |  | OP | 2023 | 1 | 30504150 | Industrial Processes - NEC | 11E CALCINER PRODUCT PULVERIZER #2 |  | OP | 2023 | 7522 | HR | Clay | O | 7560 |  |  |  | PM10 Primary (Filt + Cond) | CAP |  | 0.9929 | TON | 0.264 | LB | HR | calculation based on hours of operation | Trade Group Emission Factor (no Control Efficiency used) |  | 2023GADNR | 2023GADNR
13319 | Wilkinson | 2775311 | 31900009 |  | BASF Corporation, Edgar Plant | 212323 | Kaolin, Clay, and Ceramic and Refractory Minerals Mining | 327992 | 32.8453 | -83.2135 | OP | 2023 | 414 | Grinder | 11E CALCINER FEED PULVERIZER #4 | 2.9 | E3LB/HR |  | OP | 2023 | 1 | 30504119 | Industrial Processes - NEC | 11E CALCINER FEED PULVERIZER #4 |  | OP | 2023 | 7554 | HR | Clay | O | 7560 |  |  |  | PM Condensible | CAP |  | 0 | TON |  |  |  | calculation based on hours of operation, assumes all PM is filterable | Engineering Judgment | calculation based on hours of operation, assumes all PM is filterable | 2023GADNR | 2023GADNR
13319 | Wilkinson | 2775311 | 31900009 |  | BASF Corporation, Edgar Plant | 212323 | Kaolin, Clay, and Ceramic and Refractory Minerals Mining | 327992 | 32.8453 | -83.2135 | OP | 2023 | 414 | Grinder | 11E CALCINER FEED PULVERIZER #4 | 2.9 | E3LB/HR |  | OP | 2023 | 1 | 30504119 | Industrial Processes - NEC | 11E CALCINER FEED PULVERIZER #4 |  | OP | 2023 | 7554 | HR | Clay | O | 7560 |  |  |  | PM2.5 Primary (Filt + Cond) | CAP |  | 0.74785 | TON | 0.198 | LB | HR | calculation based on hours of operation | Trade Group Emission Factor (no Control Efficiency used) |  | 2023GADNR | 2023GADNR
13319 | Wilkinson | 2775311 | 31900009 |  | BASF Corporation, Edgar Plant | 212323 | Kaolin, Clay, and Ceramic and Refractory Minerals Mining | 327992 | 32.8453 | -83.2135 | OP | 2023 | 414 | Grinder | 11E CALCINER FEED PULVERIZER #4 | 2.9 | E3LB/HR |  | OP | 2023 | 1 | 30504119 | Industrial Processes - NEC | 11E CALCINER FEED PULVERIZER #4 |  | OP | 2023 | 7554 | HR | Clay | O | 7560 |  |  |  | PM10 Primary (Filt + Cond) | CAP |  | 0.99713 | TON | 0.264 | LB | HR | calculation based on hours of operation | Trade Group Emission Factor (no Control Efficiency used) |  | 2023GADNR | 2023GADNR
13319 | Wilkinson | 2775311 | 31900009 |  | BASF Corporation, Edgar Plant | 212323 | Kaolin, Clay, and Ceramic and Refractory Minerals Mining | 327992 | 32.8453 | -83.2135 | OP | 2023 | 56 | Silo | CF-2 SILO | 51 | E3LB/HR |  | OP | 2023 | 1 | 30504171 | Industrial Processes - Storage and Transfer | CF-2 SILO |  | OP | 2023 | 5661 | HR | Clay | O | 8400 |  |  |  | PM Condensible | CAP |  | 0 | TON |  |  |  | calculation based on hours of operation, assumes all PM is filterable | Engineering Judgment | calculation based on hours of operation, assumes all PM is filterable | 2023GADNR | 2023GADNR
13319 | Wilkinson | 2775311 | 31900009 |  | BASF Corporation, Edgar Plant | 212323 | Kaolin, Clay, and Ceramic and Refractory Minerals Mining | 327992 | 32.8453 | -83.2135 | OP | 2023 | 56 | Silo | CF-2 SILO | 51 | E3LB/HR |  | OP | 2023 | 1 | 30504171 | Industrial Processes - Storage and Transfer | CF-2 SILO |  | OP | 2023 | 5661 | HR | Clay | O | 8400 |  |  |  | PM2.5 Primary (Filt + Cond) | CAP |  | 0.076424 | TON | 0.027 | LB | HR | calculation based on hours of operation | Trade Group Emission Factor (no Control Efficiency used) |  | 2023GADNR | 2023GADNR
13319 | Wilkinson | 2775311 | 31900009 |  | BASF Corporation, Edgar Plant | 212323 | Kaolin, Clay, and Ceramic and Refractory Minerals Mining | 327992 | 32.8453 | -83.2135 | OP | 2023 | 56 | Silo | CF-2 SILO | 51 | E3LB/HR |  | OP | 2023 | 1 | 30504171 | Industrial Processes - Storage and Transfer | CF-2 SILO |  | OP | 2023 | 5661 | HR | Clay | O | 8400 |  |  |  | PM10 Primary (Filt + Cond) | CAP |  | 0.1019 | TON | 0.036 | LB | HR | calculation based on hours of operation | Trade Group Emission Factor (no Control Efficiency used) |  | 2023GADNR | 2023GADNR
13319 | Wilkinson | 2775311 | 31900009 |  | BASF Corporation, Edgar Plant | 212323 | Kaolin, Clay, and Ceramic and Refractory Minerals Mining | 327992 | 32.8453 | -83.2135 | OP | 2023 | 75 | Grinder | 11D CALCINER PRODUCT PULVERIZER #3 | 2.54 | E3LB/HR |  | OP | 2023 | 1 | 30504150 | Industrial Processes - NEC | 11D CALCINER PRODUCT PULVERIZER #3 |  | OP | 2023 | 3163 | HR | Clay | O | 4080 |  |  |  | PM Condensible | CAP |  | 0 | TON |  |  |  | calculation based on hours of operation, assumes all PM is filterable | Engineering Judgment | calculation based on hours of operation, assumes all PM is filterable | 2023GADNR | 2023GADNR
13319 | Wilkinson | 2775311 | 31900009 |  | BASF Corporation, Edgar Plant | 212323 | Kaolin, Clay, and Ceramic and Refractory Minerals Mining | 327992 | 32.8453 | -83.2135 | OP | 2023 | 75 | Grinder | 11D CALCINER PRODUCT PULVERIZER #3 | 2.54 | E3LB/HR |  | OP | 2023 | 1 | 30504150 | Industrial Processes - NEC | 11D CALCINER PRODUCT PULVERIZER #3 |  | OP | 2023 | 3163 | HR | Clay | O | 4080 |  |  |  | PM2.5 Primary (Filt + Cond) | CAP |  | 2.0307 | TON | 1.284 | LB | HR | calculation based on hours of operation | Trade Group Emission Factor (no Control Efficiency used) |  | 2023GADNR | 2023GADNR
13319 | Wilkinson | 2775311 | 31900009 |  | BASF Corporation, Edgar Plant | 212323 | Kaolin, Clay, and Ceramic and Refractory Minerals Mining | 327992 | 32.8453 | -83.2135 | OP | 2023 | 75 | Grinder | 11D CALCINER PRODUCT PULVERIZER #3 | 2.54 | E3LB/HR |  | OP | 2023 | 1 | 30504150 | Industrial Processes - NEC | 11D CALCINER PRODUCT PULVERIZER #3 |  | OP | 2023 | 3163 | HR | Clay | O | 4080 |  |  |  | PM10 Primary (Filt + Cond) | CAP |  | 2.7075 | TON | 1.712 | LB | HR | calculation based on hours of operation | Trade Group Emission Factor (no Control Efficiency used) |  | 2023GADNR | 2023GADNR
13319 | Wilkinson | 2775311 | 31900009 |  | BASF Corporation, Edgar Plant | 212323 | Kaolin, Clay, and Ceramic and Refractory Minerals Mining | 327992 | 32.8453 | -83.2135 | OP | 2023 | 180 | Silo | 1B2 SILO | 34 | E3LB/HR |  | OP | 2023 | 1 | 30504171 | Industrial Processes - Storage and Transfer | 1B2 SILO |  | OP | 2023 | 8760 | HR | Clay | O | 8400 |  |  |  | PM Condensible | CAP |  | 0 | TON |  |  |  | calculation based on hours of operation, assumes all PM is filterable | Engineering Judgment | calculation based on hours of operation, assumes all PM is filterable | 2023GADNR | 2023GADNR
13319 | Wilkinson | 2775311 | 31900009 |  | BASF Corporation, Edgar Plant | 212323 | Kaolin, Clay, and Ceramic and Refractory Minerals Mining | 327992 | 32.8453 | -83.2135 | OP | 2023 | 180 | Silo | 1B2 SILO | 34 | E3LB/HR |  | OP | 2023 | 1 | 30504171 | Industrial Processes - Storage and Transfer | 1B2 SILO |  | OP | 2023 | 8760 | HR | Clay | O | 8400 |  |  |  | PM2.5 Primary (Filt + Cond) | CAP |  | 0.068328 | TON | 0.0156 | LB | HR | calculation based on hours of operation | Trade Group Emission Factor (no Control Efficiency used) |  | 2023GADNR | 2023GADNR
13319 | Wilkinson | 2775311 | 31900009 |  | BASF Corporation, Edgar Plant | 212323 | Kaolin, Clay, and Ceramic and Refractory Minerals Mining | 327992 | 32.8453 | -83.2135 | OP | 2023 | 180 | Silo | 1B2 SILO | 34 | E3LB/HR |  | OP | 2023 | 1 | 30504171 | Industrial Processes - Storage and Transfer | 1B2 SILO |  | OP | 2023 | 8760 | HR | Clay | O | 8400 |  |  |  | PM10 Primary (Filt + Cond) | CAP |  | 0.091104 | TON | 0.0208 | LB | HR | calculation based on hours of operation | Trade Group Emission Factor (no Control Efficiency used) |  | 2023GADNR | 2023GADNR
13319 | Wilkinson | 2775311 | 31900009 |  | BASF Corporation, Edgar Plant | 212323 | Kaolin, Clay, and Ceramic and Refractory Minerals Mining | 327992 | 32.8453 | -83.2135 | OP | 2023 | 20 | Silo | ABF-1 AND ABF-2 SILOS | 42.4 | E3LB/HR |  | OP | 2023 | 1 | 30504171 | Industrial Processes - Storage and Transfer | ABF-1 AND ABF-2 SILOS |  | OP | 2023 | 8760 | HR | Clay | O | 8400 |  |  |  | PM Condensible | CAP |  | 0 | TON |  |  |  | calculation based on hours of operation, assumes all PM is filterable | Engineering Judgment | calculation based on hours of operation, assumes all PM is filterable | 2023GADNR | 2023GADNR
13319 | Wilkinson | 2775311 | 31900009 |  | BASF Corporation, Edgar Plant | 212323 | Kaolin, Clay, and Ceramic and Refractory Minerals Mining | 327992 | 32.8453 | -83.2135 | OP | 2023 | 20 | Silo | ABF-1 AND ABF-2 SILOS | 42.4 | E3LB/HR |  | OP | 2023 | 1 | 30504171 | Industrial Processes - Storage and Transfer | ABF-1 AND ABF-2 SILOS |  | OP | 2023 | 8760 | HR | Clay | O | 8400 |  |  |  | PM2.5 Primary (Filt + Cond) | CAP |  | 0.23652 | TON | 0.054 | LB | HR | calculation based on hours of operation | Trade Group Emission Factor (no Control Efficiency used) |  | 2023GADNR | 2023GADNR
13319 | Wilkinson | 2775311 | 31900009 |  | BASF Corporation, Edgar Plant | 212323 | Kaolin, Clay, and Ceramic and Refractory Minerals Mining | 327992 | 32.8453 | -83.2135 | OP | 2023 | 20 | Silo | ABF-1 AND ABF-2 SILOS | 42.4 | E3LB/HR |  | OP | 2023 | 1 | 30504171 | Industrial Processes - Storage and Transfer | ABF-1 AND ABF-2 SILOS |  | OP | 2023 | 8760 | HR | Clay | O | 8400 |  |  |  | PM10 Primary (Filt + Cond) | CAP |  | 0.31536 | TON | 0.072 | LB | HR | calculation based on hours of operation | Trade Group Emission Factor (no Control Efficiency used) |  | 2023GADNR | 2023GADNR
13319 | Wilkinson | 2775311 | 31900009 |  | BASF Corporation, Edgar Plant | 212323 | Kaolin, Clay, and Ceramic and Refractory Minerals Mining | 327992 | 32.8453 | -83.2135 | OP | 2023 | 413 | Grinder | 11E CALCINER FEED PULVERIZER #3 | 2.9 | E3LB/HR |  | OP | 2023 | 1 | 30504119 | Industrial Processes - NEC | 11E CALCINER FEED PULVERIZER #3 |  | OP | 2023 | 7573 | HR | Clay | O | 7560 |  |  |  | PM Condensible | CAP |  | 0 | TON |  |  |  | calculation based on hours of operation, assumes all PM is filterable | Engineering Judgment | calculation based on hours of operation, assumes all PM is filterable | 2023GADNR | 2023GADNR
13319 | Wilkinson | 2775311 | 31900009 |  | BASF Corporation, Edgar Plant | 212323 | Kaolin, Clay, and Ceramic and Refractory Minerals Mining | 327992 | 32.8453 | -83.2135 | OP | 2023 | 413 | Grinder | 11E CALCINER FEED PULVERIZER #3 | 2.9 | E3LB/HR |  | OP | 2023 | 1 | 30504119 | Industrial Processes - NEC | 11E CALCINER FEED PULVERIZER #3 |  | OP | 2023 | 7573 | HR | Clay | O | 7560 |  |  |  | PM2.5 Primary (Filt + Cond) | CAP |  | 0.74973 | TON | 0.198 | LB | HR | calculation based on hours of operation | Trade Group Emission Factor (no Control Efficiency used) |  | 2023GADNR | 2023GADNR
13319 | Wilkinson | 2775311 | 31900009 |  | BASF Corporation, Edgar Plant | 212323 | Kaolin, Clay, and Ceramic and Refractory Minerals Mining | 327992 | 32.8453 | -83.2135 | OP | 2023 | 413 | Grinder | 11E CALCINER FEED PULVERIZER #3 | 2.9 | E3LB/HR |  | OP | 2023 | 1 | 30504119 | Industrial Processes - NEC | 11E CALCINER FEED PULVERIZER #3 |  | OP | 2023 | 7573 | HR | Clay | O | 7560 |  |  |  | PM10 Primary (Filt + Cond) | CAP |  | 0.99964 | TON | 0.264 | LB | HR | calculation based on hours of operation | Trade Group Emission Factor (no Control Efficiency used) |  | 2023GADNR | 2023GADNR
13319 | Wilkinson | 2775311 | 31900009 |  | BASF Corporation, Edgar Plant | 212323 | Kaolin, Clay, and Ceramic and Refractory Minerals Mining | 327992 | 32.8453 | -83.2135 | OP | 2023 | 52 | Grinder | 11C CALCINER FEED PULVERIZER #1 | 3.24 | E3LB/HR |  | OP | 2023 | 1 | 30504119 | Industrial Processes - NEC | 11C CALCINER FEED PULVERIZER #1 |  | OP | 2023 | 4839 | HR | Clay | O | 6552 |  |  |  | PM Condensible | CAP |  | 0 | TON |  |  |  | calculation based on hours of operation, assumes all PM is filterable | Engineering Judgment | calculation based on hours of operation, assumes all PM is filterable | 2023GADNR | 2023GADNR
13319 | Wilkinson | 2775311 | 31900009 |  | BASF Corporation, Edgar Plant | 212323 | Kaolin, Clay, and Ceramic and Refractory Minerals Mining | 327992 | 32.8453 | -83.2135 | OP | 2023 | 52 | Grinder | 11C CALCINER FEED PULVERIZER #1 | 3.24 | E3LB/HR |  | OP | 2023 | 1 | 30504119 | Industrial Processes - NEC | 11C CALCINER FEED PULVERIZER #1 |  | OP | 2023 | 4839 | HR | Clay | O | 6552 |  |  |  | PM2.5 Primary (Filt + Cond) | CAP |  | 1.4517 | TON | 0.6 | LB | HR | calculation based on hours of operation | Trade Group Emission Factor (no Control Efficiency used) |  | 2023GADNR | 2023GADNR
13319 | Wilkinson | 2775311 | 31900009 |  | BASF Corporation, Edgar Plant | 212323 | Kaolin, Clay, and Ceramic and Refractory Minerals Mining | 327992 | 32.8453 | -83.2135 | OP | 2023 | 52 | Grinder | 11C CALCINER FEED PULVERIZER #1 | 3.24 | E3LB/HR |  | OP | 2023 | 1 | 30504119 | Industrial Processes - NEC | 11C CALCINER FEED PULVERIZER #1 |  | OP | 2023 | 4839 | HR | Clay | O | 6552 |  |  |  | PM10 Primary (Filt + Cond) | CAP |  | 1.9356 | TON | 0.8 | LB | HR | calculation based on hours of operation | Trade Group Emission Factor (no Control Efficiency used) |  | 2023GADNR | 2023GADNR
13319 | Wilkinson | 2775311 | 31900009 |  | BASF Corporation, Edgar Plant | 212323 | Kaolin, Clay, and Ceramic and Refractory Minerals Mining | 327992 | 32.8453 | -83.2135 | OP | 2023 | 236 | Silo | 15B2 SILO | 18.7 | E3LB/HR |  | OP | 2023 | 1 | 30504171 | Industrial Processes - Storage and Transfer | 15B2 SILO |  | OP | 2023 | 8760 | HR | Clay | O | 8400 |  |  |  | PM Condensible | CAP |  | 0 | TON |  |  |  | calculation based on hours of operation, assumes all PM is filterable | Engineering Judgment | calculation based on hours of operation, assumes all PM is filterable | 2023GADNR | 2023GADNR
13319 | Wilkinson | 2775311 | 31900009 |  | BASF Corporation, Edgar Plant | 212323 | Kaolin, Clay, and Ceramic and Refractory Minerals Mining | 327992 | 32.8453 | -83.2135 | OP | 2023 | 236 | Silo | 15B2 SILO | 18.7 | E3LB/HR |  | OP | 2023 | 1 | 30504171 | Industrial Processes - Storage and Transfer | 15B2 SILO |  | OP | 2023 | 8760 | HR | Clay | O | 8400 |  |  |  | PM2.5 Primary (Filt + Cond) | CAP |  | 0.023652 | TON | 0.0054 | LB | HR | calculation based on hours of operation | Trade Group Emission Factor (no Control Efficiency used) |  | 2023GADNR | 2023GADNR
13319 | Wilkinson | 2775311 | 31900009 |  | BASF Corporation, Edgar Plant | 212323 | Kaolin, Clay, and Ceramic and Refractory Minerals Mining | 327992 | 32.8453 | -83.2135 | OP | 2023 | 236 | Silo | 15B2 SILO | 18.7 | E3LB/HR |  | OP | 2023 | 1 | 30504171 | Industrial Processes - Storage and Transfer | 15B2 SILO |  | OP | 2023 | 8760 | HR | Clay | O | 8400 |  |  |  | PM10 Primary (Filt + Cond) | CAP |  | 0.031536 | TON | 0.0072 | LB | HR | calculation based on hours of operation | Trade Group Emission Factor (no Control Efficiency used) |  | 2023GADNR | 2023GADNR
13319 | Wilkinson | 2775311 | 31900009 |  | BASF Corporation, Edgar Plant | 212323 | Kaolin, Clay, and Ceramic and Refractory Minerals Mining | 327992 | 32.8453 | -83.2135 | OP | 2023 | 201 | Silo | 11D PULVERIZER FEED BIN | 30.6 | E3LB/HR |  | OP | 2023 | 1 | 30504102 | Industrial Processes - Storage and Transfer | 11D PULVERIZER FEED BIN |  | OP | 2023 | 8760 | HR | Clay | O | 8400 |  |  |  | PM Condensible | CAP |  | 0 | TON |  |  |  | calculation based on hours of operation, assumes all PM is filterable | Engineering Judgment | calculation based on hours of operation, assumes all PM is filterable | 2023GADNR | 2023GADNR
13319 | Wilkinson | 2775311 | 31900009 |  | BASF Corporation, Edgar Plant | 212323 | Kaolin, Clay, and Ceramic and Refractory Minerals Mining | 327992 | 32.8453 | -83.2135 | OP | 2023 | 201 | Silo | 11D PULVERIZER FEED BIN | 30.6 | E3LB/HR |  | OP | 2023 | 1 | 30504102 | Industrial Processes - Storage and Transfer | 11D PULVERIZER FEED BIN |  | OP | 2023 | 8760 | HR | Clay | O | 8400 |  |  |  | PM2.5 Primary (Filt + Cond) | CAP |  | 0.023652 | TON | 0.0054 | LB | HR | calculation based on hours of operation | Trade Group Emission Factor (no Control Efficiency used) |  | 2023GADNR | 2023GADNR
13319 | Wilkinson | 2775311 | 31900009 |  | BASF Corporation, Edgar Plant | 212323 | Kaolin, Clay, and Ceramic and Refractory Minerals Mining | 327992 | 32.8453 | -83.2135 | OP | 2023 | 201 | Silo | 11D PULVERIZER FEED BIN | 30.6 | E3LB/HR |  | OP | 2023 | 1 | 30504102 | Industrial Processes - Storage and Transfer | 11D PULVERIZER FEED BIN |  | OP | 2023 | 8760 | HR | Clay | O | 8400 |  |  |  | PM10 Primary (Filt + Cond) | CAP |  | 0.031536 | TON | 0.0072 | LB | HR | calculation based on hours of operation | Trade Group Emission Factor (no Control Efficiency used) |  | 2023GADNR | 2023GADNR
13319 | Wilkinson | 2775311 | 31900009 |  | BASF Corporation, Edgar Plant | 212323 | Kaolin, Clay, and Ceramic and Refractory Minerals Mining | 327992 | 32.8453 | -83.2135 | OP | 2023 | 405 | Grinder | 11C CALCINER FEED PULVERIZER #2 | 3.24 | E3LB/HR |  | OP | 2023 | 1 | 30504119 | Industrial Processes - NEC | 11C CALCINER FEED PULVERIZER #2 |  | OP | 2023 | 4747 | HR | Clay | O | 6552 |  |  |  | PM Condensible | CAP |  | 0 | TON |  |  |  | calculation based on hours of operation, assumes all PM is filterable | Engineering Judgment | calculation based on hours of operation, assumes all PM is filterable | 2023GADNR | 2023GADNR
13319 | Wilkinson | 2775311 | 31900009 |  | BASF Corporation, Edgar Plant | 212323 | Kaolin, Clay, and Ceramic and Refractory Minerals Mining | 327992 | 32.8453 | -83.2135 | OP | 2023 | 405 | Grinder | 11C CALCINER FEED PULVERIZER #2 | 3.24 | E3LB/HR |  | OP | 2023 | 1 | 30504119 | Industrial Processes - NEC | 11C CALCINER FEED PULVERIZER #2 |  | OP | 2023 | 4747 | HR | Clay | O | 6552 |  |  |  | PM2.5 Primary (Filt + Cond) | CAP |  | 1.4241 | TON | 0.6 | LB | HR | calculation based on hours of operation | Trade Group Emission Factor (no Control Efficiency used) |  | 2023GADNR | 2023GADNR
13319 | Wilkinson | 2775311 | 31900009 |  | BASF Corporation, Edgar Plant | 212323 | Kaolin, Clay, and Ceramic and Refractory Minerals Mining | 327992 | 32.8453 | -83.2135 | OP | 2023 | 405 | Grinder | 11C CALCINER FEED PULVERIZER #2 | 3.24 | E3LB/HR |  | OP | 2023 | 1 | 30504119 | Industrial Processes - NEC | 11C CALCINER FEED PULVERIZER #2 |  | OP | 2023 | 4747 | HR | Clay | O | 6552 |  |  |  | PM10 Primary (Filt + Cond) | CAP |  | 1.8988 | TON | 0.8 | LB | HR | calculation based on hours of operation | Trade Group Emission Factor (no Control Efficiency used) |  | 2023GADNR | 2023GADNR
13319 | Wilkinson | 2775311 | 31900009 |  | BASF Corporation, Edgar Plant | 212323 | Kaolin, Clay, and Ceramic and Refractory Minerals Mining | 327992 | 32.8453 | -83.2135 | OP | 2023 | 415 | Grinder | 11E CALCINER FEED PULVERIZER #5 | 2.9 | E3LB/HR |  | OP | 2023 | 1 | 30504119 | Industrial Processes - NEC | 11E CALCINER FEED PULVERIZER #5 |  | OP | 2023 | 7460 | HR | Clay | O | 7560 |  |  |  | PM Condensible | CAP |  | 0 | TON |  |  |  | calculation based on hours of operation, assumes all PM is filterable | Engineering Judgment | calculation based on hours of operation, assumes all PM is filterable | 2023GADNR | 2023GADNR
13319 | Wilkinson | 2775311 | 31900009 |  | BASF Corporation, Edgar Plant | 212323 | Kaolin, Clay, and Ceramic and Refractory Minerals Mining | 327992 | 32.8453 | -83.2135 | OP | 2023 | 415 | Grinder | 11E CALCINER FEED PULVERIZER #5 | 2.9 | E3LB/HR |  | OP | 2023 | 1 | 30504119 | Industrial Processes - NEC | 11E CALCINER FEED PULVERIZER #5 |  | OP | 2023 | 7460 | HR | Clay | O | 7560 |  |  |  | PM2.5 Primary (Filt + Cond) | CAP |  | 0.73854 | TON | 0.198 | LB | HR | calculation based on hours of operation | Trade Group Emission Factor (no Control Efficiency used) |  | 2023GADNR | 2023GADNR
13319 | Wilkinson | 2775311 | 31900009 |  | BASF Corporation, Edgar Plant | 212323 | Kaolin, Clay, and Ceramic and Refractory Minerals Mining | 327992 | 32.8453 | -83.2135 | OP | 2023 | 415 | Grinder | 11E CALCINER FEED PULVERIZER #5 | 2.9 | E3LB/HR |  | OP | 2023 | 1 | 30504119 | Industrial Processes - NEC | 11E CALCINER FEED PULVERIZER #5 |  | OP | 2023 | 7460 | HR | Clay | O | 7560 |  |  |  | PM10 Primary (Filt + Cond) | CAP |  | 0.98472 | TON | 0.264 | LB | HR | calculation based on hours of operation | Trade Group Emission Factor (no Control Efficiency used) |  | 2023GADNR | 2023GADNR
13319 | Wilkinson | 2775311 | 31900009 |  | BASF Corporation, Edgar Plant | 212323 | Kaolin, Clay, and Ceramic and Refractory Minerals Mining | 327992 | 32.8453 | -83.2135 | OP | 2023 | 242A | Indirect-fired Dryer | 15B SPRAY DRYER | 26.6 | E6BTU/HR |  | OP | 2023 | 1 | 30590003 | Industrial Processes - NEC | 15B SPRAY DRYER - NATURAL GAS |  | OP | 2023 | 287.23 | E6FT3 | Natural Gas | O | 5712 |  |  |  | PM Condensible | CAP |  | 0.81861 | TON | 5.7 | LB | E6FT3 | 5.7 LB of PM Condensible produced per E6FT3 consumed | Other Emission Factor (no Control Efficiency used) |  | 2023GADNR | 2023GADNR
13319 | Wilkinson | 2775311 | 31900009 |  | BASF Corporation, Edgar Plant | 212323 | Kaolin, Clay, and Ceramic and Refractory Minerals Mining | 327992 | 32.8453 | -83.2135 | OP | 2023 | 242A | Indirect-fired Dryer | 15B SPRAY DRYER | 26.6 | E6BTU/HR |  | OP | 2023 | 1 | 30590003 | Industrial Processes - NEC | 15B SPRAY DRYER - NATURAL GAS |  | OP | 2023 | 287.23 | E6FT3 | Natural Gas | O | 5712 |  |  |  | Volatile Organic Compounds | CAP |  | 0.78988 | TON | 5.5 | LB | E6FT3 | based on AP-42 factors, using E6FT3 as basis for natural gas consumption | Other Emission Factor (no Control Efficiency used) |  | 2023GADNR | 2023GADNR
13319 | Wilkinson | 2775311 | 31900009 |  | BASF Corporation, Edgar Plant | 212323 | Kaolin, Clay, and Ceramic and Refractory Minerals Mining | 327992 | 32.8453 | -83.2135 | OP | 2023 | 242A | Indirect-fired Dryer | 15B SPRAY DRYER | 26.6 | E6BTU/HR |  | OP | 2023 | 1 | 30590003 | Industrial Processes - NEC | 15B SPRAY DRYER - NATURAL GAS |  | OP | 2023 | 287.23 | E6FT3 | Natural Gas | O | 5712 |  |  |  | Sulfur Dioxide | CAP |  | 0.086169 | TON | 0.6 | LB | E6FT3 | 0.6 LB of Sulfur Dioxide produced per E6FT3 consumed | Other Emission Factor (no Control Efficiency used) |  | 2023GADNR | 2023GADNR
13319 | Wilkinson | 2775311 | 31900009 |  | BASF Corporation, Edgar Plant | 212323 | Kaolin, Clay, and Ceramic and Refractory Minerals Mining | 327992 | 32.8453 | -83.2135 | OP | 2023 | 242A | Indirect-fired Dryer | 15B SPRAY DRYER | 26.6 | E6BTU/HR |  | OP | 2023 | 1 | 30590003 | Industrial Processes - NEC | 15B SPRAY DRYER - NATURAL GAS |  | OP | 2023 | 287.23 | E6FT3 | Natural Gas | O | 5712 |  |  |  | PM2.5 Primary (Filt + Cond) | CAP |  | 1.0915 | TON | 7.6 | LB | E6FT3 | 7.6 LB of Total PM produced per E6FT3 consumed | Other Emission Factor (no Control Efficiency used) |  | 2023GADNR | 2023GADNR
13319 | Wilkinson | 2775311 | 31900009 |  | BASF Corporation, Edgar Plant | 212323 | Kaolin, Clay, and Ceramic and Refractory Minerals Mining | 327992 | 32.8453 | -83.2135 | OP | 2023 | 242A | Indirect-fired Dryer | 15B SPRAY DRYER | 26.6 | E6BTU/HR |  | OP | 2023 | 1 | 30590003 | Industrial Processes - NEC | 15B SPRAY DRYER - NATURAL GAS |  | OP | 2023 | 287.23 | E6FT3 | Natural Gas | O | 5712 |  |  |  | PM10 Primary (Filt + Cond) | CAP |  | 1.0915 | TON | 7.6 | LB | E6FT3 | 7.6 LB of Total PM produced per E6FT3 consumed | Other Emission Factor (no Control Efficiency used) |  | 2023GADNR | 2023GADNR
13319 | Wilkinson | 2775311 | 31900009 |  | BASF Corporation, Edgar Plant | 212323 | Kaolin, Clay, and Ceramic and Refractory Minerals Mining | 327992 | 32.8453 | -83.2135 | OP | 2023 | 242A | Indirect-fired Dryer | 15B SPRAY DRYER | 26.6 | E6BTU/HR |  | OP | 2023 | 1 | 30590003 | Industrial Processes - NEC | 15B SPRAY DRYER - NATURAL GAS |  | OP | 2023 | 287.23 | E6FT3 | Natural Gas | O | 5712 |  |  |  | Nitrogen Oxides | CAP |  | 20.1061 | TON | 140 | LB | E6FT3 | based on AP-42 factors, using E6FT3 as basis for natural gas consumption | Other Emission Factor (no Control Efficiency used) |  | 2023GADNR | 2023GADNR
13319 | Wilkinson | 2775311 | 31900009 |  | BASF Corporation, Edgar Plant | 212323 | Kaolin, Clay, and Ceramic and Refractory Minerals Mining | 327992 | 32.8453 | -83.2135 | OP | 2023 | 242A | Indirect-fired Dryer | 15B SPRAY DRYER | 26.6 | E6BTU/HR |  | OP | 2023 | 1 | 30590003 | Industrial Processes - NEC | 15B SPRAY DRYER - NATURAL GAS |  | OP | 2023 | 287.23 | E6FT3 | Natural Gas | O | 5712 |  |  |  | Carbon Monoxide | CAP |  | 12.0637 | TON | 84 | LB | E6FT3 | 84 LB of Carbon Monoxide produced per E6FT3 consumed | Other Emission Factor (no Control Efficiency used) |  | 2023GADNR | 2023GADNR
13319 | Wilkinson | 2775311 | 31900009 |  | BASF Corporation, Edgar Plant | 212323 | Kaolin, Clay, and Ceramic and Refractory Minerals Mining | 327992 | 32.8453 | -83.2135 | OP | 2023 | 417 | Grinder | 11E CALCINER PRODUCT PULVERIZER #3 | 3.24 | E3LB/HR |  | OP | 2023 | 1 | 30504150 | Industrial Processes - NEC | 11E CALCINER PRODUCT PULVERIZER #3 |  | OP | 2023 | 7594 | HR | Clay | O | 7560 |  |  |  | PM Condensible | CAP |  | 0 | TON |  |  |  | calculation based on hours of operation, assumes all PM is filterable | Engineering Judgment | calculation based on hours of operation, assumes all PM is filterable | 2023GADNR | 2023GADNR
13319 | Wilkinson | 2775311 | 31900009 |  | BASF Corporation, Edgar Plant | 212323 | Kaolin, Clay, and Ceramic and Refractory Minerals Mining | 327992 | 32.8453 | -83.2135 | OP | 2023 | 417 | Grinder | 11E CALCINER PRODUCT PULVERIZER #3 | 3.24 | E3LB/HR |  | OP | 2023 | 1 | 30504150 | Industrial Processes - NEC | 11E CALCINER PRODUCT PULVERIZER #3 |  | OP | 2023 | 7594 | HR | Clay | O | 7560 |  |  |  | PM2.5 Primary (Filt + Cond) | CAP |  | 0.75181 | TON | 0.198 | LB | HR | calculation based on hours of operation | Trade Group Emission Factor (no Control Efficiency used) |  | 2023GADNR | 2023GADNR
13319 | Wilkinson | 2775311 | 31900009 |  | BASF Corporation, Edgar Plant | 212323 | Kaolin, Clay, and Ceramic and Refractory Minerals Mining | 327992 | 32.8453 | -83.2135 | OP | 2023 | 417 | Grinder | 11E CALCINER PRODUCT PULVERIZER #3 | 3.24 | E3LB/HR |  | OP | 2023 | 1 | 30504150 | Industrial Processes - NEC | 11E CALCINER PRODUCT PULVERIZER #3 |  | OP | 2023 | 7594 | HR | Clay | O | 7560 |  |  |  | PM10 Primary (Filt + Cond) | CAP |  | 1.0024 | TON | 0.264 | LB | HR | calculation based on hours of operation | Trade Group Emission Factor (no Control Efficiency used) |  | 2023GADNR | 2023GADNR
13319 | Wilkinson | 2775311 | 31900009 |  | BASF Corporation, Edgar Plant | 212323 | Kaolin, Clay, and Ceramic and Refractory Minerals Mining | 327992 | 32.8453 | -83.2135 | OP | 2023 | 33 | Grinder | 11B CALCINER FEED PULVERIZER #2 | 4.26 | E3LB/HR |  | OP | 2023 | 1 | 30504119 | Industrial Processes - NEC | 11B CALCINER FEED PULVERIZER #2 |  | OP | 2023 | 6454 | HR | Clay | O | 6720 |  |  |  | PM Condensible | CAP |  | 0 | TON |  |  |  | calculation based on hours of operation, assumes all PM is filterable | Engineering Judgment | calculation based on hours of operation, assumes all PM is filterable | 2023GADNR | 2023GADNR
13319 | Wilkinson | 2775311 | 31900009 |  | BASF Corporation, Edgar Plant | 212323 | Kaolin, Clay, and Ceramic and Refractory Minerals Mining | 327992 | 32.8453 | -83.2135 | OP | 2023 | 33 | Grinder | 11B CALCINER FEED PULVERIZER #2 | 4.26 | E3LB/HR |  | OP | 2023 | 1 | 30504119 | Industrial Processes - NEC | 11B CALCINER FEED PULVERIZER #2 |  | OP | 2023 | 6454 | HR | Clay | O | 6720 |  |  |  | PM2.5 Primary (Filt + Cond) | CAP |  | 2.0717 | TON | 0.642 | LB | HR | calculation based on hours of operation | Trade Group Emission Factor (no Control Efficiency used) |  | 2023GADNR | 2023GADNR
13319 | Wilkinson | 2775311 | 31900009 |  | BASF Corporation, Edgar Plant | 212323 | Kaolin, Clay, and Ceramic and Refractory Minerals Mining | 327992 | 32.8453 | -83.2135 | OP | 2023 | 33 | Grinder | 11B CALCINER FEED PULVERIZER #2 | 4.26 | E3LB/HR |  | OP | 2023 | 1 | 30504119 | Industrial Processes - NEC | 11B CALCINER FEED PULVERIZER #2 |  | OP | 2023 | 6454 | HR | Clay | O | 6720 |  |  |  | PM10 Primary (Filt + Cond) | CAP |  | 2.7623 | TON | 0.856 | LB | HR | calculation based on hours of operation | Trade Group Emission Factor (no Control Efficiency used) |  | 2023GADNR | 2023GADNR
13319 | Wilkinson | 2775311 | 31900009 |  | BASF Corporation, Edgar Plant | 212323 | Kaolin, Clay, and Ceramic and Refractory Minerals Mining | 327992 | 32.8453 | -83.2135 | OP | 2023 | 6B | Indirect-fired Dryer | 1B SPRAY DRYER | 32.2 | E3LB/HR |  | OP | 2023 | 1 | 30504131 | Industrial Processes - NEC | 1B SPRAY DRYER |  | OP | 2023 | 7180 | HR | Clay | O | 5208 |  |  |  | PM Condensible | CAP |  | 0 | TON |  |  |  | calculation based on hours of operation, assumes all PM is filterable | Engineering Judgment | calculation based on hours of operation, assumes all PM is filterable | 2023GADNR | 2023GADNR
13319 | Wilkinson | 2775311 | 31900009 |  | BASF Corporation, Edgar Plant | 212323 | Kaolin, Clay, and Ceramic and Refractory Minerals Mining | 327992 | 32.8453 | -83.2135 | OP | 2023 | 6B | Indirect-fired Dryer | 1B SPRAY DRYER | 32.2 | E3LB/HR |  | OP | 2023 | 1 | 30504131 | Industrial Processes - NEC | 1B SPRAY DRYER |  | OP | 2023 | 7180 | HR | Clay | O | 5208 |  |  |  | PM2.5 Primary (Filt + Cond) | CAP |  | 67.6787 | TON | 18.85 | LB | HR | calculation based on hours of operation | Trade Group Emission Factor (no Control Efficiency used) |  | 2023GADNR | 2023GADNR
13319 | Wilkinson | 2775311 | 31900009 |  | BASF Corporation, Edgar Plant | 212323 | Kaolin, Clay, and Ceramic and Refractory Minerals Mining | 327992 | 32.8453 | -83.2135 | OP | 2023 | 6B | Indirect-fired Dryer | 1B SPRAY DRYER | 32.2 | E3LB/HR |  | OP | 2023 | 1 | 30504131 | Industrial Processes - NEC | 1B SPRAY DRYER |  | OP | 2023 | 7180 | HR | Clay | O | 5208 |  |  |  | PM10 Primary (Filt + Cond) | CAP |  | 90.2382 | TON | 25.14 | LB | HR | calculation based on hours of operation | Trade Group Emission Factor (no Control Efficiency used) |  | 2023GADNR | 2023GADNR
13319 | Wilkinson | 2775311 | 31900009 |  | BASF Corporation, Edgar Plant | 212323 | Kaolin, Clay, and Ceramic and Refractory Minerals Mining | 327992 | 32.8453 | -83.2135 | OP | 2023 | 93 | Grinder | 11E CALCINER PRODUCT PULVERIZER #1 | 3.24 | E3LB/HR |  | OP | 2023 | 1 | 30504150 | Industrial Processes - NEC | 11E CALCINER PRODUCT PULVERIZER #1 |  | OP | 2023 | 7588 | HR | Clay | O | 7560 |  |  |  | PM Condensible | CAP |  | 0 | TON |  |  |  | calculation based on hours of operation, assumes all PM is filterable | Engineering Judgment | calculation based on hours of operation, assumes all PM is filterable | 2023GADNR | 2023GADNR
13319 | Wilkinson | 2775311 | 31900009 |  | BASF Corporation, Edgar Plant | 212323 | Kaolin, Clay, and Ceramic and Refractory Minerals Mining | 327992 | 32.8453 | -83.2135 | OP | 2023 | 93 | Grinder | 11E CALCINER PRODUCT PULVERIZER #1 | 3.24 | E3LB/HR |  | OP | 2023 | 1 | 30504150 | Industrial Processes - NEC | 11E CALCINER PRODUCT PULVERIZER #1 |  | OP | 2023 | 7588 | HR | Clay | O | 7560 |  |  |  | PM2.5 Primary (Filt + Cond) | CAP |  | 0.75121 | TON | 0.198 | LB | HR | calculation based on hours of operation | Trade Group Emission Factor (no Control Efficiency used) |  | 2023GADNR | 2023GADNR
13319 | Wilkinson | 2775311 | 31900009 |  | BASF Corporation, Edgar Plant | 212323 | Kaolin, Clay, and Ceramic and Refractory Minerals Mining | 327992 | 32.8453 | -83.2135 | OP | 2023 | 93 | Grinder | 11E CALCINER PRODUCT PULVERIZER #1 | 3.24 | E3LB/HR |  | OP | 2023 | 1 | 30504150 | Industrial Processes - NEC | 11E CALCINER PRODUCT PULVERIZER #1 |  | OP | 2023 | 7588 | HR | Clay | O | 7560 |  |  |  | PM10 Primary (Filt + Cond) | CAP |  | 1.0016 | TON | 0.264 | LB | HR | calculation based on hours of operation | Trade Group Emission Factor (no Control Efficiency used) |  | 2023GADNR | 2023GADNR
13319 | Wilkinson | 2775311 | 31900009 |  | BASF Corporation, Edgar Plant | 212323 | Kaolin, Clay, and Ceramic and Refractory Minerals Mining | 327992 | 32.8453 | -83.2135 | OP | 2023 | 218A | Indirect-fired Dryer | 15A SPRAY DRYER | 16.6 | E6BTU/HR |  | OP | 2023 | 1 | 30590003 | Industrial Processes - NEC | 15A SPRAY DRYER - NATURAL GAS |  | OP | 2023 | 69.6894 | E6FT3 | Natural Gas | O | 6720 |  |  |  | PM Condensible | CAP |  | 0.19862 | TON | 5.7 | LB | E6FT3 | 5.7 LB of PM Condensible produced per E6FT3 consumed | Other Emission Factor (no Control Efficiency used) |  | 2023GADNR | 2023GADNR
13319 | Wilkinson | 2775311 | 31900009 |  | BASF Corporation, Edgar Plant | 212323 | Kaolin, Clay, and Ceramic and Refractory Minerals Mining | 327992 | 32.8453 | -83.2135 | OP | 2023 | 218A | Indirect-fired Dryer | 15A SPRAY DRYER | 16.6 | E6BTU/HR |  | OP | 2023 | 1 | 30590003 | Industrial Processes - NEC | 15A SPRAY DRYER - NATURAL GAS |  | OP | 2023 | 69.6894 | E6FT3 | Natural Gas | O | 6720 |  |  |  | Volatile Organic Compounds | CAP |  | 0.19165 | TON | 5.5 | LB | E6FT3 | based on AP-42 factors, using E6FT3 as basis for natural gas consumption | Other Emission Factor (no Control Efficiency used) |  | 2023GADNR | 2023GADNR
13319 | Wilkinson | 2775311 | 31900009 |  | BASF Corporation, Edgar Plant | 212323 | Kaolin, Clay, and Ceramic and Refractory Minerals Mining | 327992 | 32.8453 | -83.2135 | OP | 2023 | 218A | Indirect-fired Dryer | 15A SPRAY DRYER | 16.6 | E6BTU/HR |  | OP | 2023 | 1 | 30590003 | Industrial Processes - NEC | 15A SPRAY DRYER - NATURAL GAS |  | OP | 2023 | 69.6894 | E6FT3 | Natural Gas | O | 6720 |  |  |  | Sulfur Dioxide | CAP |  | 0.020907 | TON | 0.6 | LB | E6FT3 | 0.6 LB of Sulfur Dioxide produced per E6FT3 consumed | Other Emission Factor (no Control Efficiency used) |  | 2023GADNR | 2023GADNR
13319 | Wilkinson | 2775311 | 31900009 |  | BASF Corporation, Edgar Plant | 212323 | Kaolin, Clay, and Ceramic and Refractory Minerals Mining | 327992 | 32.8453 | -83.2135 | OP | 2023 | 218A | Indirect-fired Dryer | 15A SPRAY DRYER | 16.6 | E6BTU/HR |  | OP | 2023 | 1 | 30590003 | Industrial Processes - NEC | 15A SPRAY DRYER - NATURAL GAS |  | OP | 2023 | 69.6894 | E6FT3 | Natural Gas | O | 6720 |  |  |  | PM2.5 Primary (Filt + Cond) | CAP |  | 0.26482 | TON | 7.6 | LB | E6FT3 | 7.6 LB of Total PM produced per E6FT3 consumed | Other Emission Factor (no Control Efficiency used) |  | 2023GADNR | 2023GADNR
13319 | Wilkinson | 2775311 | 31900009 |  | BASF Corporation, Edgar Plant | 212323 | Kaolin, Clay, and Ceramic and Refractory Minerals Mining | 327992 | 32.8453 | -83.2135 | OP | 2023 | 218A | Indirect-fired Dryer | 15A SPRAY DRYER | 16.6 | E6BTU/HR |  | OP | 2023 | 1 | 30590003 | Industrial Processes - NEC | 15A SPRAY DRYER - NATURAL GAS |  | OP | 2023 | 69.6894 | E6FT3 | Natural Gas | O | 6720 |  |  |  | PM10 Primary (Filt + Cond) | CAP |  | 0.26482 | TON | 7.6 | LB | E6FT3 | 7.6 LB of Total PM produced per E6FT3 consumed | Other Emission Factor (no Control Efficiency used) |  | 2023GADNR | 2023GADNR
13319 | Wilkinson | 2775311 | 31900009 |  | BASF Corporation, Edgar Plant | 212323 | Kaolin, Clay, and Ceramic and Refractory Minerals Mining | 327992 | 32.8453 | -83.2135 | OP | 2023 | 218A | Indirect-fired Dryer | 15A SPRAY DRYER | 16.6 | E6BTU/HR |  | OP | 2023 | 1 | 30590003 | Industrial Processes - NEC | 15A SPRAY DRYER - NATURAL GAS |  | OP | 2023 | 69.6894 | E6FT3 | Natural Gas | O | 6720 |  |  |  | Nitrogen Oxides | CAP |  | 4.8783 | TON | 140 | LB | E6FT3 | based on AP-42 factors, using E6FT3 as basis for natural gas consumption | Other Emission Factor (no Control Efficiency used) |  | 2023GADNR | 2023GADNR
13319 | Wilkinson | 2775311 | 31900009 |  | BASF Corporation, Edgar Plant | 212323 | Kaolin, Clay, and Ceramic and Refractory Minerals Mining | 327992 | 32.8453 | -83.2135 | OP | 2023 | 218A | Indirect-fired Dryer | 15A SPRAY DRYER | 16.6 | E6BTU/HR |  | OP | 2023 | 1 | 30590003 | Industrial Processes - NEC | 15A SPRAY DRYER - NATURAL GAS |  | OP | 2023 | 69.6894 | E6FT3 | Natural Gas | O | 6720 |  |  |  | Carbon Monoxide | CAP |  | 2.927 | TON | 84 | LB | E6FT3 | 84 LB of Carbon Monoxide produced per E6FT3 consumed | Other Emission Factor (no Control Efficiency used) |  | 2023GADNR | 2023GADNR
13319 | Wilkinson | 2775311 | 31900009 |  | BASF Corporation, Edgar Plant | 212323 | Kaolin, Clay, and Ceramic and Refractory Minerals Mining | 327992 | 32.8453 | -83.2135 | OP | 2023 | 97 | Other bulk material equipment | EF3 SILO VACUUM RECEIVER | 35.6 | E3LB/HR |  | OP | 2023 | 1 | 30504170 | Industrial Processes - Storage and Transfer | EF3 SILO VACUUM RECEIVER |  | OP | 2023 | 7657 | HR | Clay | O | 8400 |  |  |  | PM Condensible | CAP |  | 0 | TON |  |  |  | calculation based on hours of operation, assumes all PM is filterable | Engineering Judgment | calculation based on hours of operation, assumes all PM is filterable | 2023GADNR | 2023GADNR
13319 | Wilkinson | 2775311 | 31900009 |  | BASF Corporation, Edgar Plant | 212323 | Kaolin, Clay, and Ceramic and Refractory Minerals Mining | 327992 | 32.8453 | -83.2135 | OP | 2023 | 97 | Other bulk material equipment | EF3 SILO VACUUM RECEIVER | 35.6 | E3LB/HR |  | OP | 2023 | 1 | 30504170 | Industrial Processes - Storage and Transfer | EF3 SILO VACUUM RECEIVER |  | OP | 2023 | 7657 | HR | Clay | O | 8400 |  |  |  | PM2.5 Primary (Filt + Cond) | CAP |  | 0.027565 | TON | 0.0072 | LB | HR | calculation based on hours of operation | Trade Group Emission Factor (no Control Efficiency used) |  | 2023GADNR | 2023GADNR
13319 | Wilkinson | 2775311 | 31900009 |  | BASF Corporation, Edgar Plant | 212323 | Kaolin, Clay, and Ceramic and Refractory Minerals Mining | 327992 | 32.8453 | -83.2135 | OP | 2023 | 97 | Other bulk material equipment | EF3 SILO VACUUM RECEIVER | 35.6 | E3LB/HR |  | OP | 2023 | 1 | 30504170 | Industrial Processes - Storage and Transfer | EF3 SILO VACUUM RECEIVER |  | OP | 2023 | 7657 | HR | Clay | O | 8400 |  |  |  | PM10 Primary (Filt + Cond) | CAP |  | 0.036754 | TON | 0.0096 | LB | HR | calculation based on hours of operation | Trade Group Emission Factor (no Control Efficiency used) |  | 2023GADNR | 2023GADNR
13319 | Wilkinson | 2775311 | 31900009 |  | BASF Corporation, Edgar Plant | 212323 | Kaolin, Clay, and Ceramic and Refractory Minerals Mining | 327992 | 32.8453 | -83.2135 | OP | 2023 | 211 | Other bulk material equipment | 15A CALCINER COOLER/COLLECTOR | 12.2 | E3LB/HR |  | OP | 2023 | 1 | 30504170 | Industrial Processes - Storage and Transfer | 15A CALCINER COOLER/COLLECTOR |  | OP | 2023 | 8259 | HR | Clay | O | 6720 |  |  |  | PM Condensible | CAP |  | 0 | TON |  |  |  | calculation based on hours of operation, assumes all PM is filterable | Engineering Judgment | calculation based on hours of operation, assumes all PM is filterable | 2023GADNR | 2023GADNR
13319 | Wilkinson | 2775311 | 31900009 |  | BASF Corporation, Edgar Plant | 212323 | Kaolin, Clay, and Ceramic and Refractory Minerals Mining | 327992 | 32.8453 | -83.2135 | OP | 2023 | 211 | Other bulk material equipment | 15A CALCINER COOLER/COLLECTOR | 12.2 | E3LB/HR |  | OP | 2023 | 1 | 30504170 | Industrial Processes - Storage and Transfer | 15A CALCINER COOLER/COLLECTOR |  | OP | 2023 | 8259 | HR | Clay | O | 6720 |  |  |  | PM2.5 Primary (Filt + Cond) | CAP |  | 2.8915 | TON | 0.7002 | LB | HR | calculation based on hours of operation | Trade Group Emission Factor (no Control Efficiency used) |  | 2023GADNR | 2023GADNR
13319 | Wilkinson | 2775311 | 31900009 |  | BASF Corporation, Edgar Plant | 212323 | Kaolin, Clay, and Ceramic and Refractory Minerals Mining | 327992 | 32.8453 | -83.2135 | OP | 2023 | 211 | Other bulk material equipment | 15A CALCINER COOLER/COLLECTOR | 12.2 | E3LB/HR |  | OP | 2023 | 1 | 30504170 | Industrial Processes - Storage and Transfer | 15A CALCINER COOLER/COLLECTOR |  | OP | 2023 | 8259 | HR | Clay | O | 6720 |  |  |  | PM10 Primary (Filt + Cond) | CAP |  | 3.8553 | TON | 0.9336 | LB | HR | calculation based on hours of operation | Trade Group Emission Factor (no Control Efficiency used) |  | 2023GADNR | 2023GADNR
13319 | Wilkinson | 2775311 | 31900009 |  | BASF Corporation, Edgar Plant | 212323 | Kaolin, Clay, and Ceramic and Refractory Minerals Mining | 327992 | 32.8453 | -83.2135 | OP | 2023 | 410 | Grinder | 11D CALCINER FEED PULVERIZER #4 | 2.72 | E3LB/HR |  | OP | 2023 | 1 | 30504119 | Industrial Processes - NEC | 11D CALCINER FEED PULVERIZER #4 |  | OP | 2023 | 2913 | HR | Clay | O | 4080 |  |  |  | PM Condensible | CAP |  | 0 | TON |  |  |  | calculation based on hours of operation, assumes all PM is filterable | Engineering Judgment | calculation based on hours of operation, assumes all PM is filterable | 2023GADNR | 2023GADNR
13319 | Wilkinson | 2775311 | 31900009 |  | BASF Corporation, Edgar Plant | 212323 | Kaolin, Clay, and Ceramic and Refractory Minerals Mining | 327992 | 32.8453 | -83.2135 | OP | 2023 | 410 | Grinder | 11D CALCINER FEED PULVERIZER #4 | 2.72 | E3LB/HR |  | OP | 2023 | 1 | 30504119 | Industrial Processes - NEC | 11D CALCINER FEED PULVERIZER #4 |  | OP | 2023 | 2913 | HR | Clay | O | 4080 |  |  |  | PM2.5 Primary (Filt + Cond) | CAP |  | 1.2672 | TON | 0.87 | LB | HR | calculation based on hours of operation | Trade Group Emission Factor (no Control Efficiency used) |  | 2023GADNR | 2023GADNR
13319 | Wilkinson | 2775311 | 31900009 |  | BASF Corporation, Edgar Plant | 212323 | Kaolin, Clay, and Ceramic and Refractory Minerals Mining | 327992 | 32.8453 | -83.2135 | OP | 2023 | 410 | Grinder | 11D CALCINER FEED PULVERIZER #4 | 2.72 | E3LB/HR |  | OP | 2023 | 1 | 30504119 | Industrial Processes - NEC | 11D CALCINER FEED PULVERIZER #4 |  | OP | 2023 | 2913 | HR | Clay | O | 4080 |  |  |  | PM10 Primary (Filt + Cond) | CAP |  | 1.6895 | TON | 1.16 | LB | HR | calculation based on hours of operation | Trade Group Emission Factor (no Control Efficiency used) |  | 2023GADNR | 2023GADNR
13163 | Jefferson | 2668511 | 16300016 |  | KaMin - Wrens Main | 212323 | Kaolin, Clay, and Ceramic and Refractory Minerals Mining |  | 33.2741 | -82.4064 | OP | 2023 | W60 | Direct-fired Dryer | No. 2 Spray Dryer | 70 | E3LB/HR |  | OP | 2023 | P60 | 30504131 | Industrial Processes - NEC | No. 2 Spray Dryer - Process |  | OP | 2023 | 99289 | TON | Clay | O | 8760 |  |  |  | PM2.5 Filterable | CAP |  | 16.1119 | TON | 0.02 | G | FT3SD | PSD Avoidance PM Limit (gr/dscf) | Site-Specific Emission Factor (no Control Efficiency used) | Filterable PM is the same as total PM as there is no condensible PM | 2023GADNR | 2023GADNR
13163 | Jefferson | 2668511 | 16300016 |  | KaMin - Wrens Main | 212323 | Kaolin, Clay, and Ceramic and Refractory Minerals Mining |  | 33.2741 | -82.4064 | OP | 2023 | W60 | Direct-fired Dryer | No. 2 Spray Dryer | 70 | E3LB/HR |  | OP | 2023 | P60 | 30504131 | Industrial Processes - NEC | No. 2 Spray Dryer - Process |  | OP | 2023 | 99289 | TON | Clay | O | 8760 |  |  |  | PM10 Filterable | CAP |  | 16.1119 | TON | 0.02 | G | FT3SD | PSD Avoidance PM Limit (gr/dscf) | Site-Specific Emission Factor (no Control Efficiency used) | Filterable PM is the same as total PM as there is no condensible PM | 2023GADNR | 2023GADNR
13163 | Jefferson | 2668511 | 16300016 |  | KaMin - Wrens Main | 212323 | Kaolin, Clay, and Ceramic and Refractory Minerals Mining |  | 33.2741 | -82.4064 | OP | 2023 | W60 | Direct-fired Dryer | No. 2 Spray Dryer | 70 | E3LB/HR |  | OP | 2023 | P60 | 30504131 | Industrial Processes - NEC | No. 2 Spray Dryer - Process |  | OP | 2023 | 99289 | TON | Clay | O | 8760 |  |  |  | PM2.5 Primary (Filt + Cond) | CAP |  | 16.1119 | TON | 0.02 | G | FT3SD | PSD Avoidance PM Limit (gr/dscf) | Site-Specific Emission Factor (no Control Efficiency used) |  | 2023GADNR | 2023GADNR
13163 | Jefferson | 2668511 | 16300016 |  | KaMin - Wrens Main | 212323 | Kaolin, Clay, and Ceramic and Refractory Minerals Mining |  | 33.2741 | -82.4064 | OP | 2023 | W60 | Direct-fired Dryer | No. 2 Spray Dryer | 70 | E3LB/HR |  | OP | 2023 | P60 | 30504131 | Industrial Processes - NEC | No. 2 Spray Dryer - Process |  | OP | 2023 | 99289 | TON | Clay | O | 8760 |  |  |  | PM10 Primary (Filt + Cond) | CAP |  | 16.1119 | TON | 0.02 | G | FT3SD | PSD Avoidance PM Limit (gr/dscf) | Site-Specific Emission Factor (no Control Efficiency used) |  | 2023GADNR | 2023GADNR
13163 | Jefferson | 2668511 | 16300016 |  | KaMin - Wrens Main | 212323 | Kaolin, Clay, and Ceramic and Refractory Minerals Mining |  | 33.2741 | -82.4064 | OP | 2023 | W60 | Direct-fired Dryer | No. 2 Spray Dryer | 70 | E3LB/HR |  | OP | 2023 | P60NG | 10200602 | Fuel Comb - Industrial Boilers, ICEs - Natural Gas | No. 2 Spray Dryer - Natural Gas |  | OP | 2023 | 246.416 | E6FT3S | Natural Gas | I | 8760 |  |  |  | PM2.5 Filterable | CAP |  | 0.23409 | TON | 1.9 | LB | E6FT3S | AP- 42 Emission Factor (lb/MMcf) | Other Emission Factor (no Control Efficiency used) | AP-42 Text: Section 1.4, Table 2 | 2023GADNR | 2023GADNR
13163 | Jefferson | 2668511 | 16300016 |  | KaMin - Wrens Main | 212323 | Kaolin, Clay, and Ceramic and Refractory Minerals Mining |  | 33.2741 | -82.4064 | OP | 2023 | W60 | Direct-fired Dryer | No. 2 Spray Dryer | 70 | E3LB/HR |  | OP | 2023 | P60NG | 10200602 | Fuel Comb - Industrial Boilers, ICEs - Natural Gas | No. 2 Spray Dryer - Natural Gas |  | OP | 2023 | 246.416 | E6FT3S | Natural Gas | I | 8760 |  |  |  | PM10 Filterable | CAP |  | 0.23409 | TON | 1.9 | LB | E6FT3S | AP- 42 Emission Factor (lb/MMcf) | Other Emission Factor (no Control Efficiency used) | AP-42 Text: Section 1.4, Table 2 | 2023GADNR | 2023GADNR
13163 | Jefferson | 2668511 | 16300016 |  | KaMin - Wrens Main | 212323 | Kaolin, Clay, and Ceramic and Refractory Minerals Mining |  | 33.2741 | -82.4064 | OP | 2023 | W60 | Direct-fired Dryer | No. 2 Spray Dryer | 70 | E3LB/HR |  | OP | 2023 | P60NG | 10200602 | Fuel Comb - Industrial Boilers, ICEs - Natural Gas | No. 2 Spray Dryer - Natural Gas |  | OP | 2023 | 246.416 | E6FT3S | Natural Gas | I | 8760 |  |  |  | Volatile Organic Compounds | CAP |  | 0.67764 | TON | 5.5 | LB | E6FT3S | AP- 42 Emission Factor (lb/MMcf) | Other Emission Factor (no Control Efficiency used) |  | 2023GADNR | 2023GADNR
13163 | Jefferson | 2668511 | 16300016 |  | KaMin - Wrens Main | 212323 | Kaolin, Clay, and Ceramic and Refractory Minerals Mining |  | 33.2741 | -82.4064 | OP | 2023 | W60 | Direct-fired Dryer | No. 2 Spray Dryer | 70 | E3LB/HR |  | OP | 2023 | P60NG | 10200602 | Fuel Comb - Industrial Boilers, ICEs - Natural Gas | No. 2 Spray Dryer - Natural Gas |  | OP | 2023 | 246.416 | E6FT3S | Natural Gas | I | 8760 |  |  |  | Sulfur Dioxide | CAP |  | 0.073925 | TON | 0.6 | LB | E6FT3S | AP- 42 Emission Factor (lb/MMcf) | Other Emission Factor (no Control Efficiency used) |  | 2023GADNR | 2023GADNR
13163 | Jefferson | 2668511 | 16300016 |  | KaMin - Wrens Main | 212323 | Kaolin, Clay, and Ceramic and Refractory Minerals Mining |  | 33.2741 | -82.4064 | OP | 2023 | W60 | Direct-fired Dryer | No. 2 Spray Dryer | 70 | E3LB/HR |  | OP | 2023 | P60NG | 10200602 | Fuel Comb - Industrial Boilers, ICEs - Natural Gas | No. 2 Spray Dryer - Natural Gas |  | OP | 2023 | 246.416 | E6FT3S | Natural Gas | I | 8760 |  |  |  | PM2.5 Primary (Filt + Cond) | CAP |  | 0.93638 | TON | 7.6 | LB | E6FT3S | AP- 42 Emission Factor (lb/MMcf) | Other Emission Factor (no Control Efficiency used) |  | 2023GADNR | 2023GADNR
13163 | Jefferson | 2668511 | 16300016 |  | KaMin - Wrens Main | 212323 | Kaolin, Clay, and Ceramic and Refractory Minerals Mining |  | 33.2741 | -82.4064 | OP | 2023 | W60 | Direct-fired Dryer | No. 2 Spray Dryer | 70 | E3LB/HR |  | OP | 2023 | P60NG | 10200602 | Fuel Comb - Industrial Boilers, ICEs - Natural Gas | No. 2 Spray Dryer - Natural Gas |  | OP | 2023 | 246.416 | E6FT3S | Natural Gas | I | 8760 |  |  |  | PM10 Primary (Filt + Cond) | CAP |  | 0.93638 | TON | 7.6 | LB | E6FT3S | AP- 42 Emission Factor (lb/MMcf) | Other Emission Factor (no Control Efficiency used) |  | 2023GADNR | 2023GADNR
13163 | Jefferson | 2668511 | 16300016 |  | KaMin - Wrens Main | 212323 | Kaolin, Clay, and Ceramic and Refractory Minerals Mining |  | 33.2741 | -82.4064 | OP | 2023 | W60 | Direct-fired Dryer | No. 2 Spray Dryer | 70 | E3LB/HR |  | OP | 2023 | P60NG | 10200602 | Fuel Comb - Industrial Boilers, ICEs - Natural Gas | No. 2 Spray Dryer - Natural Gas |  | OP | 2023 | 246.416 | E6FT3S | Natural Gas | I | 8760 |  |  |  | Nitrogen Oxides | CAP |  | 12.3208 | TON | 100 | LB | E6FT3S | AP- 42 Emission Factor (lb/MMcf) | Other Emission Factor (no Control Efficiency used) |  | 2023GADNR | 2023GADNR
13163 | Jefferson | 2668511 | 16300016 |  | KaMin - Wrens Main | 212323 | Kaolin, Clay, and Ceramic and Refractory Minerals Mining |  | 33.2741 | -82.4064 | OP | 2023 | W60 | Direct-fired Dryer | No. 2 Spray Dryer | 70 | E3LB/HR |  | OP | 2023 | P60NG | 10200602 | Fuel Comb - Industrial Boilers, ICEs - Natural Gas | No. 2 Spray Dryer - Natural Gas |  | OP | 2023 | 246.416 | E6FT3S | Natural Gas | I | 8760 |  |  |  | Carbon Monoxide | CAP |  | 10.3495 | TON | 84 | LB | E6FT3S | AP- 42 Emission Factor (lb/MMcf) | Other Emission Factor (no Control Efficiency used) |  | 2023GADNR | 2023GADNR
13163 | Jefferson | 2668511 | 16300016 |  | KaMin - Wrens Main | 212323 | Kaolin, Clay, and Ceramic and Refractory Minerals Mining |  | 33.2741 | -82.4064 | OP | 2023 | S212 | Silo | Soda Ash Storage Bin | 20 | E3LB/HR |  | OP | 2023 | P212 | 30504171 | Industrial Processes - Storage and Transfer | Soda Ash Storage Bin |  | OP | 2023 | 113 | TON | Clay | O | 8760 |  |  |  | PM2.5 Filterable | CAP |  | 6e-05 | TON | 9.307e-06 | LB | TON | AP-42 Section 13.2.4 | Other Emission Factor (no Control Efficiency used) | Filterable PM is the same as total PM as there is no condensible PM | 2023GADNR | 2023GADNR
13163 | Jefferson | 2668511 | 16300016 |  | KaMin - Wrens Main | 212323 | Kaolin, Clay, and Ceramic and Refractory Minerals Mining |  | 33.2741 | -82.4064 | OP | 2023 | S212 | Silo | Soda Ash Storage Bin | 20 | E3LB/HR |  | OP | 2023 | P212 | 30504171 | Industrial Processes - Storage and Transfer | Soda Ash Storage Bin |  | OP | 2023 | 113 | TON | Clay | O | 8760 |  |  |  | PM10 Filterable | CAP |  | 6e-05 | TON | 6.146e-05 | LB | TON | AP-42 Section 13.2.4 | Other Emission Factor (no Control Efficiency used) | Filterable PM is the same as total PM as there is no condensible PM | 2023GADNR | 2023GADNR
13163 | Jefferson | 2668511 | 16300016 |  | KaMin - Wrens Main | 212323 | Kaolin, Clay, and Ceramic and Refractory Minerals Mining |  | 33.2741 | -82.4064 | OP | 2023 | S212 | Silo | Soda Ash Storage Bin | 20 | E3LB/HR |  | OP | 2023 | P212 | 30504171 | Industrial Processes - Storage and Transfer | Soda Ash Storage Bin |  | OP | 2023 | 113 | TON | Clay | O | 8760 |  |  |  | PM2.5 Primary (Filt + Cond) | CAP |  | 6e-05 | TON | 9.307e-06 | LB | TON | AP-42 Section 13.2.4 | Other Emission Factor (no Control Efficiency used) |  | 2023GADNR | 2023GADNR
13163 | Jefferson | 2668511 | 16300016 |  | KaMin - Wrens Main | 212323 | Kaolin, Clay, and Ceramic and Refractory Minerals Mining |  | 33.2741 | -82.4064 | OP | 2023 | S212 | Silo | Soda Ash Storage Bin | 20 | E3LB/HR |  | OP | 2023 | P212 | 30504171 | Industrial Processes - Storage and Transfer | Soda Ash Storage Bin |  | OP | 2023 | 113 | TON | Clay | O | 8760 |  |  |  | PM10 Primary (Filt + Cond) | CAP |  | 6e-05 | TON | 6.146e-05 | LB | TON | AP-42 Section 13.2.4 | Other Emission Factor (no Control Efficiency used) |  | 2023GADNR | 2023GADNR
13163 | Jefferson | 2668511 | 16300016 |  | KaMin - Wrens Main | 212323 | Kaolin, Clay, and Ceramic and Refractory Minerals Mining |  | 33.2741 | -82.4064 | OP | 2023 | S215 | Other bulk material equipment | No. 4 Blunger Line Slicer | 300 | E3LB/HR |  | OP | 2023 | P215 | 30504119 | Industrial Processes - NEC | No. 4 Blunger Line Slicer |  | OP | 2023 | 407764 | TON | Clay | O | 8760 |  |  |  | PM2.5 Filterable | CAP |  | 0.21927 | TON | 9.307e-06 | LB | TON | AP-42 Section 13.2.4 | Other Emission Factor (no Control Efficiency used) | Filterable PM is the same as total PM as there is no condensible PM | 2023GADNR | 2023GADNR
13163 | Jefferson | 2668511 | 16300016 |  | KaMin - Wrens Main | 212323 | Kaolin, Clay, and Ceramic and Refractory Minerals Mining |  | 33.2741 | -82.4064 | OP | 2023 | S215 | Other bulk material equipment | No. 4 Blunger Line Slicer | 300 | E3LB/HR |  | OP | 2023 | P215 | 30504119 | Industrial Processes - NEC | No. 4 Blunger Line Slicer |  | OP | 2023 | 407764 | TON | Clay | O | 8760 |  |  |  | PM10 Filterable | CAP |  | 0.21927 | TON | 6.146e-05 | LB | TON | AP-42 Section 13.2.4 | Other Emission Factor (no Control Efficiency used) | Filterable PM is the same as total PM as there is no condensible PM | 2023GADNR | 2023GADNR
13163 | Jefferson | 2668511 | 16300016 |  | KaMin - Wrens Main | 212323 | Kaolin, Clay, and Ceramic and Refractory Minerals Mining |  | 33.2741 | -82.4064 | OP | 2023 | S215 | Other bulk material equipment | No. 4 Blunger Line Slicer | 300 | E3LB/HR |  | OP | 2023 | P215 | 30504119 | Industrial Processes - NEC | No. 4 Blunger Line Slicer |  | OP | 2023 | 407764 | TON | Clay | O | 8760 |  |  |  | PM2.5 Primary (Filt + Cond) | CAP |  | 0.21927 | TON | 9.307e-06 | LB | TON | AP-42 Section 13.2.4 | Other Emission Factor (no Control Efficiency used) |  | 2023GADNR | 2023GADNR
13163 | Jefferson | 2668511 | 16300016 |  | KaMin - Wrens Main | 212323 | Kaolin, Clay, and Ceramic and Refractory Minerals Mining |  | 33.2741 | -82.4064 | OP | 2023 | S215 | Other bulk material equipment | No. 4 Blunger Line Slicer | 300 | E3LB/HR |  | OP | 2023 | P215 | 30504119 | Industrial Processes - NEC | No. 4 Blunger Line Slicer |  | OP | 2023 | 407764 | TON | Clay | O | 8760 |  |  |  | PM10 Primary (Filt + Cond) | CAP |  | 0.21927 | TON | 6.146e-05 | LB | TON | AP-42 Section 13.2.4 | Other Emission Factor (no Control Efficiency used) |  | 2023GADNR | 2023GADNR
13163 | Jefferson | 2668511 | 16300016 |  | KaMin - Wrens Main | 212323 | Kaolin, Clay, and Ceramic and Refractory Minerals Mining |  | 33.2741 | -82.4064 | OP | 2023 | S217 | Other bulk material equipment | No. 5 Blunger Line Slicer | 300 | E3LB/HR |  | OP | 2023 | P217 | 30504119 | Industrial Processes - NEC | No. 5 Blunger Line Slicer |  | OP | 2023 | 356560 | TON | Clay | O | 8760 |  |  |  | PM2.5 Filterable | CAP |  | 0.19174 | TON | 9.307e-06 | LB | TON | AP-42 Section 13.2.4 | Other Emission Factor (no Control Efficiency used) | Filterable PM is the same as total PM as there is no condensible PM | 2023GADNR | 2023GADNR
13163 | Jefferson | 2668511 | 16300016 |  | KaMin - Wrens Main | 212323 | Kaolin, Clay, and Ceramic and Refractory Minerals Mining |  | 33.2741 | -82.4064 | OP | 2023 | S217 | Other bulk material equipment | No. 5 Blunger Line Slicer | 300 | E3LB/HR |  | OP | 2023 | P217 | 30504119 | Industrial Processes - NEC | No. 5 Blunger Line Slicer |  | OP | 2023 | 356560 | TON | Clay | O | 8760 |  |  |  | PM10 Filterable | CAP |  | 0.19174 | TON | 6.146e-05 | LB | TON | AP-42 Section 13.2.4 | Other Emission Factor (no Control Efficiency used) | Filterable PM is the same as total PM as there is no condensible PM | 2023GADNR | 2023GADNR
13163 | Jefferson | 2668511 | 16300016 |  | KaMin - Wrens Main | 212323 | Kaolin, Clay, and Ceramic and Refractory Minerals Mining |  | 33.2741 | -82.4064 | OP | 2023 | S217 | Other bulk material equipment | No. 5 Blunger Line Slicer | 300 | E3LB/HR |  | OP | 2023 | P217 | 30504119 | Industrial Processes - NEC | No. 5 Blunger Line Slicer |  | OP | 2023 | 356560 | TON | Clay | O | 8760 |  |  |  | PM2.5 Primary (Filt + Cond) | CAP |  | 0.19174 | TON | 9.307e-06 | LB | TON | AP-42 Section 13.2.4 | Other Emission Factor (no Control Efficiency used) |  | 2023GADNR | 2023GADNR
13163 | Jefferson | 2668511 | 16300016 |  | KaMin - Wrens Main | 212323 | Kaolin, Clay, and Ceramic and Refractory Minerals Mining |  | 33.2741 | -82.4064 | OP | 2023 | S217 | Other bulk material equipment | No. 5 Blunger Line Slicer | 300 | E3LB/HR |  | OP | 2023 | P217 | 30504119 | Industrial Processes - NEC | No. 5 Blunger Line Slicer |  | OP | 2023 | 356560 | TON | Clay | O | 8760 |  |  |  | PM10 Primary (Filt + Cond) | CAP |  | 0.19174 | TON | 6.146e-05 | LB | TON | AP-42 Section 13.2.4 | Other Emission Factor (no Control Efficiency used) |  | 2023GADNR | 2023GADNR
13163 | Jefferson | 2668511 | 16300016 |  | KaMin - Wrens Main | 212323 | Kaolin, Clay, and Ceramic and Refractory Minerals Mining |  | 33.2741 | -82.4064 | OP | 2023 | S218 | Conveyor | Belt Conveyor for No. 5 Blunger Line | 300 | E3LB/HR |  | OP | 2023 | P218 | 30504170 | Industrial Processes - Storage and Transfer | Belt Conveyor for No. 5 Blunger Line |  | OP | 2023 | 356560 | TON | Clay | O | 8760 |  |  |  | PM2.5 Filterable | CAP |  | 0.19174 | TON | 9.307e-06 | LB | TON | AP-42 Section 13.2.4 | Other Emission Factor (no Control Efficiency used) | Filterable PM is the same as total PM as there is no condensible PM | 2023GADNR | 2023GADNR
13163 | Jefferson | 2668511 | 16300016 |  | KaMin - Wrens Main | 212323 | Kaolin, Clay, and Ceramic and Refractory Minerals Mining |  | 33.2741 | -82.4064 | OP | 2023 | S218 | Conveyor | Belt Conveyor for No. 5 Blunger Line | 300 | E3LB/HR |  | OP | 2023 | P218 | 30504170 | Industrial Processes - Storage and Transfer | Belt Conveyor for No. 5 Blunger Line |  | OP | 2023 | 356560 | TON | Clay | O | 8760 |  |  |  | PM10 Filterable | CAP |  | 0.19174 | TON | 6.146e-05 | LB | TON | AP-42 Section 13.2.4 | Other Emission Factor (no Control Efficiency used) | Filterable PM is the same as total PM as there is no condensible PM | 2023GADNR | 2023GADNR
13163 | Jefferson | 2668511 | 16300016 |  | KaMin - Wrens Main | 212323 | Kaolin, Clay, and Ceramic and Refractory Minerals Mining |  | 33.2741 | -82.4064 | OP | 2023 | S218 | Conveyor | Belt Conveyor for No. 5 Blunger Line | 300 | E3LB/HR |  | OP | 2023 | P218 | 30504170 | Industrial Processes - Storage and Transfer | Belt Conveyor for No. 5 Blunger Line |  | OP | 2023 | 356560 | TON | Clay | O | 8760 |  |  |  | PM2.5 Primary (Filt + Cond) | CAP |  | 0.19174 | TON | 9.307e-06 | LB | TON | AP-42 Section 13.2.4 | Other Emission Factor (no Control Efficiency used) |  | 2023GADNR | 2023GADNR
13163 | Jefferson | 2668511 | 16300016 |  | KaMin - Wrens Main | 212323 | Kaolin, Clay, and Ceramic and Refractory Minerals Mining |  | 33.2741 | -82.4064 | OP | 2023 | S218 | Conveyor | Belt Conveyor for No. 5 Blunger Line | 300 | E3LB/HR |  | OP | 2023 | P218 | 30504170 | Industrial Processes - Storage and Transfer | Belt Conveyor for No. 5 Blunger Line |  | OP | 2023 | 356560 | TON | Clay | O | 8760 |  |  |  | PM10 Primary (Filt + Cond) | CAP |  | 0.19174 | TON | 6.146e-05 | LB | TON | AP-42 Section 13.2.4 | Other Emission Factor (no Control Efficiency used) |  | 2023GADNR | 2023GADNR
13163 | Jefferson | 2668511 | 16300016 |  | KaMin - Wrens Main | 212323 | Kaolin, Clay, and Ceramic and Refractory Minerals Mining |  | 33.2741 | -82.4064 | OP | 2023 | W200 | Other bulk material equipment | #1 SprayDryer Bucket Elevator | 70 | E3LB/HR |  | OP | 2023 | P200 | 30504170 | Industrial Processes - Storage and Transfer | #1 SprayDryer Bucket Elevator |  | OP | 2023 | 31557 | TON | Clay | O | 8760 |  |  |  | PM2.5 Filterable | CAP |  | 0.07232 | TON | 0.02 | G | FT3SD | PSD Avoidance PM Limit (gr/dscf) | Site-Specific Emission Factor (no Control Efficiency used) | Filterable PM is the same as total PM as there is no condensible PM | 2023GADNR | 2023GADNR
13163 | Jefferson | 2668511 | 16300016 |  | KaMin - Wrens Main | 212323 | Kaolin, Clay, and Ceramic and Refractory Minerals Mining |  | 33.2741 | -82.4064 | OP | 2023 | W200 | Other bulk material equipment | #1 SprayDryer Bucket Elevator | 70 | E3LB/HR |  | OP | 2023 | P200 | 30504170 | Industrial Processes - Storage and Transfer | #1 SprayDryer Bucket Elevator |  | OP | 2023 | 31557 | TON | Clay | O | 8760 |  |  |  | PM10 Filterable | CAP |  | 0.07232 | TON | 0.02 | G | FT3SD | PSD Avoidance PM Limit (gr/dscf) | Site-Specific Emission Factor (no Control Efficiency used) | Filterable PM is the same as total PM as there is no condensible PM | 2023GADNR | 2023GADNR
13163 | Jefferson | 2668511 | 16300016 |  | KaMin - Wrens Main | 212323 | Kaolin, Clay, and Ceramic and Refractory Minerals Mining |  | 33.2741 | -82.4064 | OP | 2023 | W200 | Other bulk material equipment | #1 SprayDryer Bucket Elevator | 70 | E3LB/HR |  | OP | 2023 | P200 | 30504170 | Industrial Processes - Storage and Transfer | #1 SprayDryer Bucket Elevator |  | OP | 2023 | 31557 | TON | Clay | O | 8760 |  |  |  | PM2.5 Primary (Filt + Cond) | CAP |  | 0.07232 | TON | 0.02 | G | FT3SD | PSD Avoidance PM Limit (gr/dscf) | Site-Specific Emission Factor (no Control Efficiency used) |  | 2023GADNR | 2023GADNR
13163 | Jefferson | 2668511 | 16300016 |  | KaMin - Wrens Main | 212323 | Kaolin, Clay, and Ceramic and Refractory Minerals Mining |  | 33.2741 | -82.4064 | OP | 2023 | W200 | Other bulk material equipment | #1 SprayDryer Bucket Elevator | 70 | E3LB/HR |  | OP | 2023 | P200 | 30504170 | Industrial Processes - Storage and Transfer | #1 SprayDryer Bucket Elevator |  | OP | 2023 | 31557 | TON | Clay | O | 8760 |  |  |  | PM10 Primary (Filt + Cond) | CAP |  | 0.07232 | TON | 0.02 | G | FT3SD | PSD Avoidance PM Limit (gr/dscf) | Site-Specific Emission Factor (no Control Efficiency used) |  | 2023GADNR | 2023GADNR
13163 | Jefferson | 2668511 | 16300016 |  | KaMin - Wrens Main | 212323 | Kaolin, Clay, and Ceramic and Refractory Minerals Mining |  | 33.2741 | -82.4064 | OP | 2023 | W210 | Other bulk material equipment | #2 SprayDryer Bucket Elevator | 70 | E3LB/HR |  | OP | 2023 | P210 | 30504170 | Industrial Processes - Storage and Transfer | #2 SprayDryer Bucket Elevator |  | OP | 2023 | 99289 | TON | Clay | O | 8760 |  |  |  | PM2.5 Filterable | CAP |  | 0.22469 | TON | 0.02 | G | FT3SD | PSD Avoidance PM Limit (gr/dscf) | Site-Specific Emission Factor (no Control Efficiency used) | Filterable PM is the same as total PM as there is no condensible PM | 2023GADNR | 2023GADNR
13163 | Jefferson | 2668511 | 16300016 |  | KaMin - Wrens Main | 212323 | Kaolin, Clay, and Ceramic and Refractory Minerals Mining |  | 33.2741 | -82.4064 | OP | 2023 | W210 | Other bulk material equipment | #2 SprayDryer Bucket Elevator | 70 | E3LB/HR |  | OP | 2023 | P210 | 30504170 | Industrial Processes - Storage and Transfer | #2 SprayDryer Bucket Elevator |  | OP | 2023 | 99289 | TON | Clay | O | 8760 |  |  |  | PM10 Filterable | CAP |  | 0.22469 | TON | 0.02 | G | FT3SD | PSD Avoidance PM Limit (gr/dscf) | Site-Specific Emission Factor (no Control Efficiency used) | Filterable PM is the same as total PM as there is no condensible PM | 2023GADNR | 2023GADNR
13163 | Jefferson | 2668511 | 16300016 |  | KaMin - Wrens Main | 212323 | Kaolin, Clay, and Ceramic and Refractory Minerals Mining |  | 33.2741 | -82.4064 | OP | 2023 | W210 | Other bulk material equipment | #2 SprayDryer Bucket Elevator | 70 | E3LB/HR |  | OP | 2023 | P210 | 30504170 | Industrial Processes - Storage and Transfer | #2 SprayDryer Bucket Elevator |  | OP | 2023 | 99289 | TON | Clay | O | 8760 |  |  |  | PM2.5 Primary (Filt + Cond) | CAP |  | 0.22469 | TON | 0.02 | G | FT3SD | PSD Avoidance PM Limit (gr/dscf) | Site-Specific Emission Factor (no Control Efficiency used) |  | 2023GADNR | 2023GADNR
13163 | Jefferson | 2668511 | 16300016 |  | KaMin - Wrens Main | 212323 | Kaolin, Clay, and Ceramic and Refractory Minerals Mining |  | 33.2741 | -82.4064 | OP | 2023 | W210 | Other bulk material equipment | #2 SprayDryer Bucket Elevator | 70 | E3LB/HR |  | OP | 2023 | P210 | 30504170 | Industrial Processes - Storage and Transfer | #2 SprayDryer Bucket Elevator |  | OP | 2023 | 99289 | TON | Clay | O | 8760 |  |  |  | PM10 Primary (Filt + Cond) | CAP |  | 0.22469 | TON | 0.02 | G | FT3SD | PSD Avoidance PM Limit (gr/dscf) | Site-Specific Emission Factor (no Control Efficiency used) |  | 2023GADNR | 2023GADNR
13163 | Jefferson | 2668511 | 16300016 |  | KaMin - Wrens Main | 212323 | Kaolin, Clay, and Ceramic and Refractory Minerals Mining |  | 33.2741 | -82.4064 | OP | 2023 | W220 | Other bulk material equipment | #3 Spray Dryer Belt Elevator | 88 | E3LB/HR |  | OP | 2023 | P220 | 30504170 | Industrial Processes - Storage and Transfer | #3 Spray Dryer Belt Elevator |  | OP | 2023 | 142270 | TON | Clay | O | 8760 |  |  |  | PM2.5 Filterable | CAP |  | 0.2462 | TON | 0.02 | G | FT3SD | PSD Avoidance PM Limit (gr/dscf) | Site-Specific Emission Factor (no Control Efficiency used) | Filterable PM is the same as total PM as there is no condensible PM | 2023GADNR | 2023GADNR
13163 | Jefferson | 2668511 | 16300016 |  | KaMin - Wrens Main | 212323 | Kaolin, Clay, and Ceramic and Refractory Minerals Mining |  | 33.2741 | -82.4064 | OP | 2023 | W220 | Other bulk material equipment | #3 Spray Dryer Belt Elevator | 88 | E3LB/HR |  | OP | 2023 | P220 | 30504170 | Industrial Processes - Storage and Transfer | #3 Spray Dryer Belt Elevator |  | OP | 2023 | 142270 | TON | Clay | O | 8760 |  |  |  | PM10 Filterable | CAP |  | 0.2462 | TON | 0.02 | G | FT3SD | PSD Avoidance PM Limit (gr/dscf) | Site-Specific Emission Factor (no Control Efficiency used) | Filterable PM is the same as total PM as there is no condensible PM | 2023GADNR | 2023GADNR
13163 | Jefferson | 2668511 | 16300016 |  | KaMin - Wrens Main | 212323 | Kaolin, Clay, and Ceramic and Refractory Minerals Mining |  | 33.2741 | -82.4064 | OP | 2023 | W220 | Other bulk material equipment | #3 Spray Dryer Belt Elevator | 88 | E3LB/HR |  | OP | 2023 | P220 | 30504170 | Industrial Processes - Storage and Transfer | #3 Spray Dryer Belt Elevator |  | OP | 2023 | 142270 | TON | Clay | O | 8760 |  |  |  | PM2.5 Primary (Filt + Cond) | CAP |  | 0.2462 | TON | 0.02 | G | FT3SD | PSD Avoidance PM Limit (gr/dscf) | Site-Specific Emission Factor (no Control Efficiency used) |  | 2023GADNR | 2023GADNR
13163 | Jefferson | 2668511 | 16300016 |  | KaMin - Wrens Main | 212323 | Kaolin, Clay, and Ceramic and Refractory Minerals Mining |  | 33.2741 | -82.4064 | OP | 2023 | W220 | Other bulk material equipment | #3 Spray Dryer Belt Elevator | 88 | E3LB/HR |  | OP | 2023 | P220 | 30504170 | Industrial Processes - Storage and Transfer | #3 Spray Dryer Belt Elevator |  | OP | 2023 | 142270 | TON | Clay | O | 8760 |  |  |  | PM10 Primary (Filt + Cond) | CAP |  | 0.2462 | TON | 0.02 | G | FT3SD | PSD Avoidance PM Limit (gr/dscf) | Site-Specific Emission Factor (no Control Efficiency used) |  | 2023GADNR | 2023GADNR
13163 | Jefferson | 2668511 | 16300016 |  | KaMin - Wrens Main | 212323 | Kaolin, Clay, and Ceramic and Refractory Minerals Mining |  | 33.2741 | -82.4064 | OP | 2023 | W260 | Silo | #21 Silo | 88 | E3LB/HR |  | OP | 2023 | P260 | 30504171 | Industrial Processes - Storage and Transfer | #21 Silo |  | OP | 2023 | 71582 | TON | Clay | O | 8760 |  |  |  | PM2.5 Filterable | CAP |  | 1.8583 | TON | 0.04 | G | FT3SD | PSD Avoidance PM Limit (gr/dscf) | Site-Specific Emission Factor (no Control Efficiency used) | Filterable PM is the same as total PM as there is no condensible PM | 2023GADNR | 2023GADNR
13163 | Jefferson | 2668511 | 16300016 |  | KaMin - Wrens Main | 212323 | Kaolin, Clay, and Ceramic and Refractory Minerals Mining |  | 33.2741 | -82.4064 | OP | 2023 | W260 | Silo | #21 Silo | 88 | E3LB/HR |  | OP | 2023 | P260 | 30504171 | Industrial Processes - Storage and Transfer | #21 Silo |  | OP | 2023 | 71582 | TON | Clay | O | 8760 |  |  |  | PM10 Filterable | CAP |  | 1.8583 | TON | 0.04 | G | FT3SD | PSD Avoidance PM Limit (gr/dscf) | Site-Specific Emission Factor (no Control Efficiency used) | Filterable PM is the same as total PM as there is no condensible PM | 2023GADNR | 2023GADNR
13163 | Jefferson | 2668511 | 16300016 |  | KaMin - Wrens Main | 212323 | Kaolin, Clay, and Ceramic and Refractory Minerals Mining |  | 33.2741 | -82.4064 | OP | 2023 | W260 | Silo | #21 Silo | 88 | E3LB/HR |  | OP | 2023 | P260 | 30504171 | Industrial Processes - Storage and Transfer | #21 Silo |  | OP | 2023 | 71582 | TON | Clay | O | 8760 |  |  |  | PM2.5 Primary (Filt + Cond) | CAP |  | 1.8583 | TON | 0.04 | G | FT3SD | PSD Avoidance PM Limit (gr/dscf) | Site-Specific Emission Factor (no Control Efficiency used) |  | 2023GADNR | 2023GADNR
13163 | Jefferson | 2668511 | 16300016 |  | KaMin - Wrens Main | 212323 | Kaolin, Clay, and Ceramic and Refractory Minerals Mining |  | 33.2741 | -82.4064 | OP | 2023 | W260 | Silo | #21 Silo | 88 | E3LB/HR |  | OP | 2023 | P260 | 30504171 | Industrial Processes - Storage and Transfer | #21 Silo |  | OP | 2023 | 71582 | TON | Clay | O | 8760 |  |  |  | PM10 Primary (Filt + Cond) | CAP |  | 1.8583 | TON | 0.04 | G | FT3SD | PSD Avoidance PM Limit (gr/dscf) | Site-Specific Emission Factor (no Control Efficiency used) |  | 2023GADNR | 2023GADNR
13163 | Jefferson | 2668511 | 16300016 |  | KaMin - Wrens Main | 212323 | Kaolin, Clay, and Ceramic and Refractory Minerals Mining |  | 33.2741 | -82.4064 | OP | 2023 | W270 | Silo | #22 Silo | 88 | E3LB/HR |  | OP | 2023 | P270 | 30504171 | Industrial Processes - Storage and Transfer | #22 Silo |  | OP | 2023 | 21608 | TON | Clay | O | 8760 |  |  |  | PM2.5 Filterable | CAP |  | 0.57529 | TON | 0.04 | G | FT3SD | PSD Avoidance PM Limit (gr/dscf) | Site-Specific Emission Factor (no Control Efficiency used) | Filterable PM is the same as total PM as there is no condensible PM | 2023GADNR | 2023GADNR
13163 | Jefferson | 2668511 | 16300016 |  | KaMin - Wrens Main | 212323 | Kaolin, Clay, and Ceramic and Refractory Minerals Mining |  | 33.2741 | -82.4064 | OP | 2023 | W270 | Silo | #22 Silo | 88 | E3LB/HR |  | OP | 2023 | P270 | 30504171 | Industrial Processes - Storage and Transfer | #22 Silo |  | OP | 2023 | 21608 | TON | Clay | O | 8760 |  |  |  | PM10 Filterable | CAP |  | 0.57529 | TON | 0.04 | G | FT3SD | PSD Avoidance PM Limit (gr/dscf) | Site-Specific Emission Factor (no Control Efficiency used) | Filterable PM is the same as total PM as there is no condensible PM | 2023GADNR | 2023GADNR
13163 | Jefferson | 2668511 | 16300016 |  | KaMin - Wrens Main | 212323 | Kaolin, Clay, and Ceramic and Refractory Minerals Mining |  | 33.2741 | -82.4064 | OP | 2023 | W270 | Silo | #22 Silo | 88 | E3LB/HR |  | OP | 2023 | P270 | 30504171 | Industrial Processes - Storage and Transfer | #22 Silo |  | OP | 2023 | 21608 | TON | Clay | O | 8760 |  |  |  | PM2.5 Primary (Filt + Cond) | CAP |  | 0.57529 | TON | 0.04 | G | FT3SD | PSD Avoidance PM Limit (gr/dscf) | Site-Specific Emission Factor (no Control Efficiency used) |  | 2023GADNR | 2023GADNR
13163 | Jefferson | 2668511 | 16300016 |  | KaMin - Wrens Main | 212323 | Kaolin, Clay, and Ceramic and Refractory Minerals Mining |  | 33.2741 | -82.4064 | OP | 2023 | W270 | Silo | #22 Silo | 88 | E3LB/HR |  | OP | 2023 | P270 | 30504171 | Industrial Processes - Storage and Transfer | #22 Silo |  | OP | 2023 | 21608 | TON | Clay | O | 8760 |  |  |  | PM10 Primary (Filt + Cond) | CAP |  | 0.57529 | TON | 0.04 | G | FT3SD | PSD Avoidance PM Limit (gr/dscf) | Site-Specific Emission Factor (no Control Efficiency used) |  | 2023GADNR | 2023GADNR
13163 | Jefferson | 2668511 | 16300016 |  | KaMin - Wrens Main | 212323 | Kaolin, Clay, and Ceramic and Refractory Minerals Mining |  | 33.2741 | -82.4064 | OP | 2023 | W290 | Silo | #24 Silo | 88 | E3LB/HR |  | OP | 2023 | P290 | 30504171 | Industrial Processes - Storage and Transfer | #24 Silo |  | OP | 2023 | 1571 | TON | Clay | O | 8760 |  |  |  | PM2.5 Filterable | CAP |  | 0.04479 | TON | 0.04 | G | FT3SD | PSD Avoidance PM Limit (gr/dscf) | Site-Specific Emission Factor (no Control Efficiency used) | Filterable PM is the same as total PM as there is no condensible PM | 2023GADNR | 2023GADNR
13163 | Jefferson | 2668511 | 16300016 |  | KaMin - Wrens Main | 212323 | Kaolin, Clay, and Ceramic and Refractory Minerals Mining |  | 33.2741 | -82.4064 | OP | 2023 | W290 | Silo | #24 Silo | 88 | E3LB/HR |  | OP | 2023 | P290 | 30504171 | Industrial Processes - Storage and Transfer | #24 Silo |  | OP | 2023 | 1571 | TON | Clay | O | 8760 |  |  |  | PM10 Filterable | CAP |  | 0.04479 | TON | 0.04 | G | FT3SD | PSD Avoidance PM Limit (gr/dscf) | Site-Specific Emission Factor (no Control Efficiency used) | Filterable PM is the same as total PM as there is no condensible PM | 2023GADNR | 2023GADNR
13163 | Jefferson | 2668511 | 16300016 |  | KaMin - Wrens Main | 212323 | Kaolin, Clay, and Ceramic and Refractory Minerals Mining |  | 33.2741 | -82.4064 | OP | 2023 | W290 | Silo | #24 Silo | 88 | E3LB/HR |  | OP | 2023 | P290 | 30504171 | Industrial Processes - Storage and Transfer | #24 Silo |  | OP | 2023 | 1571 | TON | Clay | O | 8760 |  |  |  | PM2.5 Primary (Filt + Cond) | CAP |  | 0.04479 | TON | 0.04 | G | FT3SD | PSD Avoidance PM Limit (gr/dscf) | Site-Specific Emission Factor (no Control Efficiency used) |  | 2023GADNR | 2023GADNR
13163 | Jefferson | 2668511 | 16300016 |  | KaMin - Wrens Main | 212323 | Kaolin, Clay, and Ceramic and Refractory Minerals Mining |  | 33.2741 | -82.4064 | OP | 2023 | W290 | Silo | #24 Silo | 88 | E3LB/HR |  | OP | 2023 | P290 | 30504171 | Industrial Processes - Storage and Transfer | #24 Silo |  | OP | 2023 | 1571 | TON | Clay | O | 8760 |  |  |  | PM10 Primary (Filt + Cond) | CAP |  | 0.04479 | TON | 0.04 | G | FT3SD | PSD Avoidance PM Limit (gr/dscf) | Site-Specific Emission Factor (no Control Efficiency used) |  | 2023GADNR | 2023GADNR
13163 | Jefferson | 2668511 | 16300016 |  | KaMin - Wrens Main | 212323 | Kaolin, Clay, and Ceramic and Refractory Minerals Mining |  | 33.2741 | -82.4064 | OP | 2023 | W30 | Other bulk material equipment | 50 lb. Bagger | 50 | E3LB/HR |  | OP | 2023 | P30 | 30504170 | Industrial Processes - Storage and Transfer | 50 lb. Bagger |  | OP | 2023 | 12589 | TON | Clay | O | 8760 |  |  |  | PM2.5 Filterable | CAP |  | 0.5608 | TON | 0.04 | G | FT3SD | PSD Avoidance PM Limit (gr/dscf) | Site-Specific Emission Factor (no Control Efficiency used) | Filterable PM is the same as total PM as there is no condensible PM | 2023GADNR | 2023GADNR
13163 | Jefferson | 2668511 | 16300016 |  | KaMin - Wrens Main | 212323 | Kaolin, Clay, and Ceramic and Refractory Minerals Mining |  | 33.2741 | -82.4064 | OP | 2023 | W30 | Other bulk material equipment | 50 lb. Bagger | 50 | E3LB/HR |  | OP | 2023 | P30 | 30504170 | Industrial Processes - Storage and Transfer | 50 lb. Bagger |  | OP | 2023 | 12589 | TON | Clay | O | 8760 |  |  |  | PM10 Filterable | CAP |  | 0.5608 | TON | 0.04 | G | FT3SD | PSD Avoidance PM Limit (gr/dscf) | Site-Specific Emission Factor (no Control Efficiency used) | Filterable PM is the same as total PM as there is no condensible PM | 2023GADNR | 2023GADNR
13163 | Jefferson | 2668511 | 16300016 |  | KaMin - Wrens Main | 212323 | Kaolin, Clay, and Ceramic and Refractory Minerals Mining |  | 33.2741 | -82.4064 | OP | 2023 | W30 | Other bulk material equipment | 50 lb. Bagger | 50 | E3LB/HR |  | OP | 2023 | P30 | 30504170 | Industrial Processes - Storage and Transfer | 50 lb. Bagger |  | OP | 2023 | 12589 | TON | Clay | O | 8760 |  |  |  | PM2.5 Primary (Filt + Cond) | CAP |  | 0.5608 | TON | 0.04 | G | FT3SD | PSD Avoidance PM Limit (gr/dscf) | Site-Specific Emission Factor (no Control Efficiency used) |  | 2023GADNR | 2023GADNR
13163 | Jefferson | 2668511 | 16300016 |  | KaMin - Wrens Main | 212323 | Kaolin, Clay, and Ceramic and Refractory Minerals Mining |  | 33.2741 | -82.4064 | OP | 2023 | W30 | Other bulk material equipment | 50 lb. Bagger | 50 | E3LB/HR |  | OP | 2023 | P30 | 30504170 | Industrial Processes - Storage and Transfer | 50 lb. Bagger |  | OP | 2023 | 12589 | TON | Clay | O | 8760 |  |  |  | PM10 Primary (Filt + Cond) | CAP |  | 0.5608 | TON | 0.04 | G | FT3SD | PSD Avoidance PM Limit (gr/dscf) | Site-Specific Emission Factor (no Control Efficiency used) |  | 2023GADNR | 2023GADNR
13163 | Jefferson | 2668511 | 16300016 |  | KaMin - Wrens Main | 212323 | Kaolin, Clay, and Ceramic and Refractory Minerals Mining |  | 33.2741 | -82.4064 | OP | 2023 | W31 | Other bulk material equipment | 50 lb. Bagger Bin & Bucket Elevators | 50 | E3LB/HR |  | OP | 2023 | P31 | 30504170 | Industrial Processes - Storage and Transfer | 50 lb. Bagger Bin & Bucket Elevators |  | OP | 2023 | 12589 | TON | Clay | O | 8760 |  |  |  | PM2.5 Filterable | CAP |  | 0.5608 | TON | 0.04 | G | FT3SD | PSD Avoidance PM Limit (gr/dscf) | Site-Specific Emission Factor (no Control Efficiency used) | Filterable PM is the same as total PM as there is no condensible PM | 2023GADNR | 2023GADNR
13163 | Jefferson | 2668511 | 16300016 |  | KaMin - Wrens Main | 212323 | Kaolin, Clay, and Ceramic and Refractory Minerals Mining |  | 33.2741 | -82.4064 | OP | 2023 | W31 | Other bulk material equipment | 50 lb. Bagger Bin & Bucket Elevators | 50 | E3LB/HR |  | OP | 2023 | P31 | 30504170 | Industrial Processes - Storage and Transfer | 50 lb. Bagger Bin & Bucket Elevators |  | OP | 2023 | 12589 | TON | Clay | O | 8760 |  |  |  | PM10 Filterable | CAP |  | 0.5608 | TON | 0.04 | G | FT3SD | PSD Avoidance PM Limit (gr/dscf) | Site-Specific Emission Factor (no Control Efficiency used) | Filterable PM is the same as total PM as there is no condensible PM | 2023GADNR | 2023GADNR
13163 | Jefferson | 2668511 | 16300016 |  | KaMin - Wrens Main | 212323 | Kaolin, Clay, and Ceramic and Refractory Minerals Mining |  | 33.2741 | -82.4064 | OP | 2023 | W31 | Other bulk material equipment | 50 lb. Bagger Bin & Bucket Elevators | 50 | E3LB/HR |  | OP | 2023 | P31 | 30504170 | Industrial Processes - Storage and Transfer | 50 lb. Bagger Bin & Bucket Elevators |  | OP | 2023 | 12589 | TON | Clay | O | 8760 |  |  |  | PM2.5 Primary (Filt + Cond) | CAP |  | 0.5608 | TON | 0.04 | G | FT3SD | PSD Avoidance PM Limit (gr/dscf) | Site-Specific Emission Factor (no Control Efficiency used) |  | 2023GADNR | 2023GADNR
13163 | Jefferson | 2668511 | 16300016 |  | KaMin - Wrens Main | 212323 | Kaolin, Clay, and Ceramic and Refractory Minerals Mining |  | 33.2741 | -82.4064 | OP | 2023 | W31 | Other bulk material equipment | 50 lb. Bagger Bin & Bucket Elevators | 50 | E3LB/HR |  | OP | 2023 | P31 | 30504170 | Industrial Processes - Storage and Transfer | 50 lb. Bagger Bin & Bucket Elevators |  | OP | 2023 | 12589 | TON | Clay | O | 8760 |  |  |  | PM10 Primary (Filt + Cond) | CAP |  | 0.5608 | TON | 0.04 | G | FT3SD | PSD Avoidance PM Limit (gr/dscf) | Site-Specific Emission Factor (no Control Efficiency used) |  | 2023GADNR | 2023GADNR
13163 | Jefferson | 2668511 | 16300016 |  | KaMin - Wrens Main | 212323 | Kaolin, Clay, and Ceramic and Refractory Minerals Mining |  | 33.2741 | -82.4064 | OP | 2023 | W310 | Silo | #26 Silo | 88 | E3LB/HR |  | OP | 2023 | P310 | 30504171 | Industrial Processes - Storage and Transfer | #26 Silo |  | OP | 2023 | 45174 | TON | Clay | O | 8760 |  |  |  | PM2.5 Filterable | CAP |  | 1.4121 | TON | 0.04 | G | FT3SD | PSD Avoidance PM Limit (gr/dscf) | Site-Specific Emission Factor (no Control Efficiency used) | Filterable PM is the same as total PM as there is no condensible PM | 2023GADNR | 2023GADNR
13163 | Jefferson | 2668511 | 16300016 |  | KaMin - Wrens Main | 212323 | Kaolin, Clay, and Ceramic and Refractory Minerals Mining |  | 33.2741 | -82.4064 | OP | 2023 | W310 | Silo | #26 Silo | 88 | E3LB/HR |  | OP | 2023 | P310 | 30504171 | Industrial Processes - Storage and Transfer | #26 Silo |  | OP | 2023 | 45174 | TON | Clay | O | 8760 |  |  |  | PM10 Filterable | CAP |  | 1.4121 | TON | 0.04 | G | FT3SD | PSD Avoidance PM Limit (gr/dscf) | Site-Specific Emission Factor (no Control Efficiency used) | Filterable PM is the same as total PM as there is no condensible PM | 2023GADNR | 2023GADNR
13163 | Jefferson | 2668511 | 16300016 |  | KaMin - Wrens Main | 212323 | Kaolin, Clay, and Ceramic and Refractory Minerals Mining |  | 33.2741 | -82.4064 | OP | 2023 | W310 | Silo | #26 Silo | 88 | E3LB/HR |  | OP | 2023 | P310 | 30504171 | Industrial Processes - Storage and Transfer | #26 Silo |  | OP | 2023 | 45174 | TON | Clay | O | 8760 |  |  |  | PM2.5 Primary (Filt + Cond) | CAP |  | 1.4121 | TON | 0.04 | G | FT3SD | PSD Avoidance PM Limit (gr/dscf) | Site-Specific Emission Factor (no Control Efficiency used) |  | 2023GADNR | 2023GADNR
13163 | Jefferson | 2668511 | 16300016 |  | KaMin - Wrens Main | 212323 | Kaolin, Clay, and Ceramic and Refractory Minerals Mining |  | 33.2741 | -82.4064 | OP | 2023 | W310 | Silo | #26 Silo | 88 | E3LB/HR |  | OP | 2023 | P310 | 30504171 | Industrial Processes - Storage and Transfer | #26 Silo |  | OP | 2023 | 45174 | TON | Clay | O | 8760 |  |  |  | PM10 Primary (Filt + Cond) | CAP |  | 1.4121 | TON | 0.04 | G | FT3SD | PSD Avoidance PM Limit (gr/dscf) | Site-Specific Emission Factor (no Control Efficiency used) |  | 2023GADNR | 2023GADNR
13163 | Jefferson | 2668511 | 16300016 |  | KaMin - Wrens Main | 212323 | Kaolin, Clay, and Ceramic and Refractory Minerals Mining |  | 33.2741 | -82.4064 | OP | 2023 | W320 | Silo | #31 Silo | 88 | E3LB/HR |  | OP | 2023 | P320 | 30504171 | Industrial Processes - Storage and Transfer | #31 Silo |  | OP | 2023 | 21984 | TON | Clay | O | 8760 |  |  |  | PM2.5 Filterable | CAP |  | 0.26543 | TON | 0.02 | G | FT3SD | PSD Avoidance PM Limit (gr/dscf) | Site-Specific Emission Factor (no Control Efficiency used) | Filterable PM is the same as total PM as there is no condensible PM | 2023GADNR | 2023GADNR
13163 | Jefferson | 2668511 | 16300016 |  | KaMin - Wrens Main | 212323 | Kaolin, Clay, and Ceramic and Refractory Minerals Mining |  | 33.2741 | -82.4064 | OP | 2023 | W320 | Silo | #31 Silo | 88 | E3LB/HR |  | OP | 2023 | P320 | 30504171 | Industrial Processes - Storage and Transfer | #31 Silo |  | OP | 2023 | 21984 | TON | Clay | O | 8760 |  |  |  | PM10 Filterable | CAP |  | 0.26543 | TON | 0.02 | G | FT3SD | PSD Avoidance PM Limit (gr/dscf) | Site-Specific Emission Factor (no Control Efficiency used) | Filterable PM is the same as total PM as there is no condensible PM | 2023GADNR | 2023GADNR
13163 | Jefferson | 2668511 | 16300016 |  | KaMin - Wrens Main | 212323 | Kaolin, Clay, and Ceramic and Refractory Minerals Mining |  | 33.2741 | -82.4064 | OP | 2023 | W320 | Silo | #31 Silo | 88 | E3LB/HR |  | OP | 2023 | P320 | 30504171 | Industrial Processes - Storage and Transfer | #31 Silo |  | OP | 2023 | 21984 | TON | Clay | O | 8760 |  |  |  | PM2.5 Primary (Filt + Cond) | CAP |  | 0.26543 | TON | 0.02 | G | FT3SD | PSD Avoidance PM Limit (gr/dscf) | Site-Specific Emission Factor (no Control Efficiency used) |  | 2023GADNR | 2023GADNR
13163 | Jefferson | 2668511 | 16300016 |  | KaMin - Wrens Main | 212323 | Kaolin, Clay, and Ceramic and Refractory Minerals Mining |  | 33.2741 | -82.4064 | OP | 2023 | W320 | Silo | #31 Silo | 88 | E3LB/HR |  | OP | 2023 | P320 | 30504171 | Industrial Processes - Storage and Transfer | #31 Silo |  | OP | 2023 | 21984 | TON | Clay | O | 8760 |  |  |  | PM10 Primary (Filt + Cond) | CAP |  | 0.26543 | TON | 0.02 | G | FT3SD | PSD Avoidance PM Limit (gr/dscf) | Site-Specific Emission Factor (no Control Efficiency used) |  | 2023GADNR | 2023GADNR
13163 | Jefferson | 2668511 | 16300016 |  | KaMin - Wrens Main | 212323 | Kaolin, Clay, and Ceramic and Refractory Minerals Mining |  | 33.2741 | -82.4064 | OP | 2023 | W323 | Other bulk material equipment | #31 Railcar Loading Spout | 600 | E3LB/HR |  | OP | 2023 | P323 | 30504170 | Industrial Processes - Storage and Transfer | #31 Railcar Loading Spout |  | OP | 2023 | 21984 | TON | Clay | O | 8760 |  |  |  | PM2.5 Filterable | CAP |  | 1.0992 | TON | 0.1 | LB | TON | PSD Avoidance PM Limit (lb/ton) | Site-Specific Emission Factor (no Control Efficiency used) | Filterable PM is the same as total PM as there is no condensible PM | 2023GADNR | 2023GADNR
13163 | Jefferson | 2668511 | 16300016 |  | KaMin - Wrens Main | 212323 | Kaolin, Clay, and Ceramic and Refractory Minerals Mining |  | 33.2741 | -82.4064 | OP | 2023 | W323 | Other bulk material equipment | #31 Railcar Loading Spout | 600 | E3LB/HR |  | OP | 2023 | P323 | 30504170 | Industrial Processes - Storage and Transfer | #31 Railcar Loading Spout |  | OP | 2023 | 21984 | TON | Clay | O | 8760 |  |  |  | PM10 Filterable | CAP |  | 1.0992 | TON | 0.1 | LB | TON | PSD Avoidance PM Limit (lb/ton) | Site-Specific Emission Factor (no Control Efficiency used) | Filterable PM is the same as total PM as there is no condensible PM | 2023GADNR | 2023GADNR
13163 | Jefferson | 2668511 | 16300016 |  | KaMin - Wrens Main | 212323 | Kaolin, Clay, and Ceramic and Refractory Minerals Mining |  | 33.2741 | -82.4064 | OP | 2023 | W323 | Other bulk material equipment | #31 Railcar Loading Spout | 600 | E3LB/HR |  | OP | 2023 | P323 | 30504170 | Industrial Processes - Storage and Transfer | #31 Railcar Loading Spout |  | OP | 2023 | 21984 | TON | Clay | O | 8760 |  |  |  | PM2.5 Primary (Filt + Cond) | CAP |  | 1.0992 | TON | 0.1 | LB | TON | PSD Avoidance PM Limit (lb/ton) | Site-Specific Emission Factor (no Control Efficiency used) |  | 2023GADNR | 2023GADNR
13163 | Jefferson | 2668511 | 16300016 |  | KaMin - Wrens Main | 212323 | Kaolin, Clay, and Ceramic and Refractory Minerals Mining |  | 33.2741 | -82.4064 | OP | 2023 | W323 | Other bulk material equipment | #31 Railcar Loading Spout | 600 | E3LB/HR |  | OP | 2023 | P323 | 30504170 | Industrial Processes - Storage and Transfer | #31 Railcar Loading Spout |  | OP | 2023 | 21984 | TON | Clay | O | 8760 |  |  |  | PM10 Primary (Filt + Cond) | CAP |  | 1.0992 | TON | 0.1 | LB | TON | PSD Avoidance PM Limit (lb/ton) | Site-Specific Emission Factor (no Control Efficiency used) |  | 2023GADNR | 2023GADNR
13163 | Jefferson | 2668511 | 16300016 |  | KaMin - Wrens Main | 212323 | Kaolin, Clay, and Ceramic and Refractory Minerals Mining |  | 33.2741 | -82.4064 | OP | 2023 | W330 | Silo | #32 Silo | 88 | E3LB/HR |  | OP | 2023 | P330 | 30504171 | Industrial Processes - Storage and Transfer | #32 Silo |  | OP | 2023 | 18956 | TON | Clay | O | 8760 |  |  |  | PM2.5 Filterable | CAP |  | 0.21986 | TON | 0.02 | G | FT3SD | PSD Avoidance PM Limit (gr/dscf) | Site-Specific Emission Factor (no Control Efficiency used) | Filterable PM is the same as total PM as there is no condensible PM | 2023GADNR | 2023GADNR
13163 | Jefferson | 2668511 | 16300016 |  | KaMin - Wrens Main | 212323 | Kaolin, Clay, and Ceramic and Refractory Minerals Mining |  | 33.2741 | -82.4064 | OP | 2023 | W330 | Silo | #32 Silo | 88 | E3LB/HR |  | OP | 2023 | P330 | 30504171 | Industrial Processes - Storage and Transfer | #32 Silo |  | OP | 2023 | 18956 | TON | Clay | O | 8760 |  |  |  | PM10 Filterable | CAP |  | 0.21986 | TON | 0.02 | G | FT3SD | PSD Avoidance PM Limit (gr/dscf) | Site-Specific Emission Factor (no Control Efficiency used) | Filterable PM is the same as total PM as there is no condensible PM | 2023GADNR | 2023GADNR
13163 | Jefferson | 2668511 | 16300016 |  | KaMin - Wrens Main | 212323 | Kaolin, Clay, and Ceramic and Refractory Minerals Mining |  | 33.2741 | -82.4064 | OP | 2023 | W330 | Silo | #32 Silo | 88 | E3LB/HR |  | OP | 2023 | P330 | 30504171 | Industrial Processes - Storage and Transfer | #32 Silo |  | OP | 2023 | 18956 | TON | Clay | O | 8760 |  |  |  | PM2.5 Primary (Filt + Cond) | CAP |  | 0.21986 | TON | 0.02 | G | FT3SD | PSD Avoidance PM Limit (gr/dscf) | Site-Specific Emission Factor (no Control Efficiency used) |  | 2023GADNR | 2023GADNR
13163 | Jefferson | 2668511 | 16300016 |  | KaMin - Wrens Main | 212323 | Kaolin, Clay, and Ceramic and Refractory Minerals Mining |  | 33.2741 | -82.4064 | OP | 2023 | W330 | Silo | #32 Silo | 88 | E3LB/HR |  | OP | 2023 | P330 | 30504171 | Industrial Processes - Storage and Transfer | #32 Silo |  | OP | 2023 | 18956 | TON | Clay | O | 8760 |  |  |  | PM10 Primary (Filt + Cond) | CAP |  | 0.21986 | TON | 0.02 | G | FT3SD | PSD Avoidance PM Limit (gr/dscf) | Site-Specific Emission Factor (no Control Efficiency used) |  | 2023GADNR | 2023GADNR
13163 | Jefferson | 2668511 | 16300016 |  | KaMin - Wrens Main | 212323 | Kaolin, Clay, and Ceramic and Refractory Minerals Mining |  | 33.2741 | -82.4064 | OP | 2023 | W333 | Other bulk material equipment | #32 Railcar Loading Spout | 600 | E3LB/HR |  | OP | 2023 | P333 | 30504170 | Industrial Processes - Storage and Transfer | #32 Railcar Loading Spout |  | OP | 2023 | 18956 | TON | Clay | O | 8760 |  |  |  | PM2.5 Filterable | CAP |  | 0.9478 | TON | 0.1 | LB | TON | PSD Avoidance PM Limit (lb/ton) | Site-Specific Emission Factor (no Control Efficiency used) | Filterable PM is the same as total PM as there is no condensible PM | 2023GADNR | 2023GADNR
13163 | Jefferson | 2668511 | 16300016 |  | KaMin - Wrens Main | 212323 | Kaolin, Clay, and Ceramic and Refractory Minerals Mining |  | 33.2741 | -82.4064 | OP | 2023 | W333 | Other bulk material equipment | #32 Railcar Loading Spout | 600 | E3LB/HR |  | OP | 2023 | P333 | 30504170 | Industrial Processes - Storage and Transfer | #32 Railcar Loading Spout |  | OP | 2023 | 18956 | TON | Clay | O | 8760 |  |  |  | PM10 Filterable | CAP |  | 0.9478 | TON | 0.1 | LB | TON | PSD Avoidance PM Limit (lb/ton) | Site-Specific Emission Factor (no Control Efficiency used) | Filterable PM is the same as total PM as there is no condensible PM | 2023GADNR | 2023GADNR
13163 | Jefferson | 2668511 | 16300016 |  | KaMin - Wrens Main | 212323 | Kaolin, Clay, and Ceramic and Refractory Minerals Mining |  | 33.2741 | -82.4064 | OP | 2023 | W333 | Other bulk material equipment | #32 Railcar Loading Spout | 600 | E3LB/HR |  | OP | 2023 | P333 | 30504170 | Industrial Processes - Storage and Transfer | #32 Railcar Loading Spout |  | OP | 2023 | 18956 | TON | Clay | O | 8760 |  |  |  | PM2.5 Primary (Filt + Cond) | CAP |  | 0.9478 | TON | 0.1 | LB | TON | PSD Avoidance PM Limit (lb/ton) | Site-Specific Emission Factor (no Control Efficiency used) |  | 2023GADNR | 2023GADNR
13163 | Jefferson | 2668511 | 16300016 |  | KaMin - Wrens Main | 212323 | Kaolin, Clay, and Ceramic and Refractory Minerals Mining |  | 33.2741 | -82.4064 | OP | 2023 | W333 | Other bulk material equipment | #32 Railcar Loading Spout | 600 | E3LB/HR |  | OP | 2023 | P333 | 30504170 | Industrial Processes - Storage and Transfer | #32 Railcar Loading Spout |  | OP | 2023 | 18956 | TON | Clay | O | 8760 |  |  |  | PM10 Primary (Filt + Cond) | CAP |  | 0.9478 | TON | 0.1 | LB | TON | PSD Avoidance PM Limit (lb/ton) | Site-Specific Emission Factor (no Control Efficiency used) |  | 2023GADNR | 2023GADNR
13163 | Jefferson | 2668511 | 16300016 |  | KaMin - Wrens Main | 212323 | Kaolin, Clay, and Ceramic and Refractory Minerals Mining |  | 33.2741 | -82.4064 | OP | 2023 | W340 | Silo | #33 Silo | 88 | E3LB/HR |  | OP | 2023 | P340 | 30504171 | Industrial Processes - Storage and Transfer | #33 Silo |  | OP | 2023 | 10653 | TON | Clay | O | 8760 |  |  |  | PM2.5 Filterable | CAP |  | 0.12681 | TON | 0.02 | G | FT3SD | PSD Avoidance PM Limit (gr/dscf) | Site-Specific Emission Factor (no Control Efficiency used) | Filterable PM is the same as total PM as there is no condensible PM | 2023GADNR | 2023GADNR
13163 | Jefferson | 2668511 | 16300016 |  | KaMin - Wrens Main | 212323 | Kaolin, Clay, and Ceramic and Refractory Minerals Mining |  | 33.2741 | -82.4064 | OP | 2023 | W340 | Silo | #33 Silo | 88 | E3LB/HR |  | OP | 2023 | P340 | 30504171 | Industrial Processes - Storage and Transfer | #33 Silo |  | OP | 2023 | 10653 | TON | Clay | O | 8760 |  |  |  | PM10 Filterable | CAP |  | 0.12681 | TON | 0.02 | G | FT3SD | PSD Avoidance PM Limit (gr/dscf) | Site-Specific Emission Factor (no Control Efficiency used) | Filterable PM is the same as total PM as there is no condensible PM | 2023GADNR | 2023GADNR
13163 | Jefferson | 2668511 | 16300016 |  | KaMin - Wrens Main | 212323 | Kaolin, Clay, and Ceramic and Refractory Minerals Mining |  | 33.2741 | -82.4064 | OP | 2023 | W340 | Silo | #33 Silo | 88 | E3LB/HR |  | OP | 2023 | P340 | 30504171 | Industrial Processes - Storage and Transfer | #33 Silo |  | OP | 2023 | 10653 | TON | Clay | O | 8760 |  |  |  | PM2.5 Primary (Filt + Cond) | CAP |  | 0.12681 | TON | 0.02 | G | FT3SD | PSD Avoidance PM Limit (gr/dscf) | Site-Specific Emission Factor (no Control Efficiency used) |  | 2023GADNR | 2023GADNR
13163 | Jefferson | 2668511 | 16300016 |  | KaMin - Wrens Main | 212323 | Kaolin, Clay, and Ceramic and Refractory Minerals Mining |  | 33.2741 | -82.4064 | OP | 2023 | W340 | Silo | #33 Silo | 88 | E3LB/HR |  | OP | 2023 | P340 | 30504171 | Industrial Processes - Storage and Transfer | #33 Silo |  | OP | 2023 | 10653 | TON | Clay | O | 8760 |  |  |  | PM10 Primary (Filt + Cond) | CAP |  | 0.12681 | TON | 0.02 | G | FT3SD | PSD Avoidance PM Limit (gr/dscf) | Site-Specific Emission Factor (no Control Efficiency used) |  | 2023GADNR | 2023GADNR
13163 | Jefferson | 2668511 | 16300016 |  | KaMin - Wrens Main | 212323 | Kaolin, Clay, and Ceramic and Refractory Minerals Mining |  | 33.2741 | -82.4064 | OP | 2023 | W343 | Other bulk material equipment | #33 Railcar Loading Spout | 600 | E3LB/HR |  | OP | 2023 | P343 | 30504170 | Industrial Processes - Storage and Transfer | #33 Railcar Loading Spout |  | OP | 2023 | 10653 | TON | Clay | O | 8760 |  |  |  | PM2.5 Filterable | CAP |  | 0.53265 | TON | 0.1 | LB | TON | PSD Avoidance PM Limit (lb/ton) | Site-Specific Emission Factor (no Control Efficiency used) | Filterable PM is the same as total PM as there is no condensible PM | 2023GADNR | 2023GADNR
13163 | Jefferson | 2668511 | 16300016 |  | KaMin - Wrens Main | 212323 | Kaolin, Clay, and Ceramic and Refractory Minerals Mining |  | 33.2741 | -82.4064 | OP | 2023 | W343 | Other bulk material equipment | #33 Railcar Loading Spout | 600 | E3LB/HR |  | OP | 2023 | P343 | 30504170 | Industrial Processes - Storage and Transfer | #33 Railcar Loading Spout |  | OP | 2023 | 10653 | TON | Clay | O | 8760 |  |  |  | PM10 Filterable | CAP |  | 0.53265 | TON | 0.1 | LB | TON | PSD Avoidance PM Limit (lb/ton) | Site-Specific Emission Factor (no Control Efficiency used) | Filterable PM is the same as total PM as there is no condensible PM | 2023GADNR | 2023GADNR
13163 | Jefferson | 2668511 | 16300016 |  | KaMin - Wrens Main | 212323 | Kaolin, Clay, and Ceramic and Refractory Minerals Mining |  | 33.2741 | -82.4064 | OP | 2023 | W343 | Other bulk material equipment | #33 Railcar Loading Spout | 600 | E3LB/HR |  | OP | 2023 | P343 | 30504170 | Industrial Processes - Storage and Transfer | #33 Railcar Loading Spout |  | OP | 2023 | 10653 | TON | Clay | O | 8760 |  |  |  | PM2.5 Primary (Filt + Cond) | CAP |  | 0.53265 | TON | 0.1 | LB | TON | PSD Avoidance PM Limit (lb/ton) | Site-Specific Emission Factor (no Control Efficiency used) |  | 2023GADNR | 2023GADNR
13163 | Jefferson | 2668511 | 16300016 |  | KaMin - Wrens Main | 212323 | Kaolin, Clay, and Ceramic and Refractory Minerals Mining |  | 33.2741 | -82.4064 | OP | 2023 | W343 | Other bulk material equipment | #33 Railcar Loading Spout | 600 | E3LB/HR |  | OP | 2023 | P343 | 30504170 | Industrial Processes - Storage and Transfer | #33 Railcar Loading Spout |  | OP | 2023 | 10653 | TON | Clay | O | 8760 |  |  |  | PM10 Primary (Filt + Cond) | CAP |  | 0.53265 | TON | 0.1 | LB | TON | PSD Avoidance PM Limit (lb/ton) | Site-Specific Emission Factor (no Control Efficiency used) |  | 2023GADNR | 2023GADNR
13163 | Jefferson | 2668511 | 16300016 |  | KaMin - Wrens Main | 212323 | Kaolin, Clay, and Ceramic and Refractory Minerals Mining |  | 33.2741 | -82.4064 | OP | 2023 | W350 | Silo | #34 Silo | 88 | E3LB/HR |  | OP | 2023 | P350 | 30504171 | Industrial Processes - Storage and Transfer | #34 Silo |  | OP | 2023 | 26344 | TON | Clay | O | 8760 |  |  |  | PM2.5 Filterable | CAP |  | 0.69979 | TON | 0.04 | G | FT3SD | PSD Avoidance PM Limit (gr/dscf) | Site-Specific Emission Factor (no Control Efficiency used) | Filterable PM is the same as total PM as there is no condensible PM | 2023GADNR | 2023GADNR
13163 | Jefferson | 2668511 | 16300016 |  | KaMin - Wrens Main | 212323 | Kaolin, Clay, and Ceramic and Refractory Minerals Mining |  | 33.2741 | -82.4064 | OP | 2023 | W350 | Silo | #34 Silo | 88 | E3LB/HR |  | OP | 2023 | P350 | 30504171 | Industrial Processes - Storage and Transfer | #34 Silo |  | OP | 2023 | 26344 | TON | Clay | O | 8760 |  |  |  | PM10 Filterable | CAP |  | 0.69979 | TON | 0.04 | G | FT3SD | PSD Avoidance PM Limit (gr/dscf) | Site-Specific Emission Factor (no Control Efficiency used) | Filterable PM is the same as total PM as there is no condensible PM | 2023GADNR | 2023GADNR
13163 | Jefferson | 2668511 | 16300016 |  | KaMin - Wrens Main | 212323 | Kaolin, Clay, and Ceramic and Refractory Minerals Mining |  | 33.2741 | -82.4064 | OP | 2023 | W350 | Silo | #34 Silo | 88 | E3LB/HR |  | OP | 2023 | P350 | 30504171 | Industrial Processes - Storage and Transfer | #34 Silo |  | OP | 2023 | 26344 | TON | Clay | O | 8760 |  |  |  | PM2.5 Primary (Filt + Cond) | CAP |  | 0.69979 | TON | 0.04 | G | FT3SD | PSD Avoidance PM Limit (gr/dscf) | Site-Specific Emission Factor (no Control Efficiency used) |  | 2023GADNR | 2023GADNR
13163 | Jefferson | 2668511 | 16300016 |  | KaMin - Wrens Main | 212323 | Kaolin, Clay, and Ceramic and Refractory Minerals Mining |  | 33.2741 | -82.4064 | OP | 2023 | W350 | Silo | #34 Silo | 88 | E3LB/HR |  | OP | 2023 | P350 | 30504171 | Industrial Processes - Storage and Transfer | #34 Silo |  | OP | 2023 | 26344 | TON | Clay | O | 8760 |  |  |  | PM10 Primary (Filt + Cond) | CAP |  | 0.69979 | TON | 0.04 | G | FT3SD | PSD Avoidance PM Limit (gr/dscf) | Site-Specific Emission Factor (no Control Efficiency used) |  | 2023GADNR | 2023GADNR
13163 | Jefferson | 2668511 | 16300016 |  | KaMin - Wrens Main | 212323 | Kaolin, Clay, and Ceramic and Refractory Minerals Mining |  | 33.2741 | -82.4064 | OP | 2023 | W353 | Other bulk material equipment | #34 Railcar loading Spout | 600 | E3LB/HR |  | OP | 2023 | P353 | 30504170 | Industrial Processes - Storage and Transfer | #34 Railcar loading Spout |  | OP | 2023 | 28025 | TON | Clay | O | 8760 |  |  |  | PM2.5 Filterable | CAP |  | 1.3172 | TON | 0.1 | LB | TON | PSD Avoidance PM Limit (lb/ton) | Site-Specific Emission Factor (no Control Efficiency used) | Filterable PM is the same as total PM as there is no condensible PM | 2023GADNR | 2023GADNR
13163 | Jefferson | 2668511 | 16300016 |  | KaMin - Wrens Main | 212323 | Kaolin, Clay, and Ceramic and Refractory Minerals Mining |  | 33.2741 | -82.4064 | OP | 2023 | W353 | Other bulk material equipment | #34 Railcar loading Spout | 600 | E3LB/HR |  | OP | 2023 | P353 | 30504170 | Industrial Processes - Storage and Transfer | #34 Railcar loading Spout |  | OP | 2023 | 28025 | TON | Clay | O | 8760 |  |  |  | PM10 Filterable | CAP |  | 1.3172 | TON | 0.1 | LB | TON | PSD Avoidance PM Limit (lb/ton) | Site-Specific Emission Factor (no Control Efficiency used) | Filterable PM is the same as total PM as there is no condensible PM | 2023GADNR | 2023GADNR
13163 | Jefferson | 2668511 | 16300016 |  | KaMin - Wrens Main | 212323 | Kaolin, Clay, and Ceramic and Refractory Minerals Mining |  | 33.2741 | -82.4064 | OP | 2023 | W353 | Other bulk material equipment | #34 Railcar loading Spout | 600 | E3LB/HR |  | OP | 2023 | P353 | 30504170 | Industrial Processes - Storage and Transfer | #34 Railcar loading Spout |  | OP | 2023 | 28025 | TON | Clay | O | 8760 |  |  |  | PM2.5 Primary (Filt + Cond) | CAP |  | 1.3172 | TON | 0.1 | LB | TON | PSD Avoidance PM Limit (lb/ton) | Site-Specific Emission Factor (no Control Efficiency used) |  | 2023GADNR | 2023GADNR
13163 | Jefferson | 2668511 | 16300016 |  | KaMin - Wrens Main | 212323 | Kaolin, Clay, and Ceramic and Refractory Minerals Mining |  | 33.2741 | -82.4064 | OP | 2023 | W353 | Other bulk material equipment | #34 Railcar loading Spout | 600 | E3LB/HR |  | OP | 2023 | P353 | 30504170 | Industrial Processes - Storage and Transfer | #34 Railcar loading Spout |  | OP | 2023 | 28025 | TON | Clay | O | 8760 |  |  |  | PM10 Primary (Filt + Cond) | CAP |  | 1.3172 | TON | 0.1 | LB | TON | PSD Avoidance PM Limit (lb/ton) | Site-Specific Emission Factor (no Control Efficiency used) |  | 2023GADNR | 2023GADNR
13163 | Jefferson | 2668511 | 16300016 |  | KaMin - Wrens Main | 212323 | Kaolin, Clay, and Ceramic and Refractory Minerals Mining |  | 33.2741 | -82.4064 | OP | 2023 | W363 | Other bulk material equipment | #35 Railcar Loading Spout | 600 | E3LB/HR |  | OP | 2023 | P363 | 30504170 | Industrial Processes - Storage and Transfer | #35 Railcar Loading Spout |  | OP | 2023 | 11634 | TON | Clay | O | 8760 |  |  |  | PM2.5 Filterable | CAP |  | 0.5817 | TON | 0.1 | LB | TON | PSD Avoidance PM Limit (lb/ton) | Site-Specific Emission Factor (no Control Efficiency used) | Filterable PM is the same as total PM as there is no condensible PM | 2023GADNR | 2023GADNR
13163 | Jefferson | 2668511 | 16300016 |  | KaMin - Wrens Main | 212323 | Kaolin, Clay, and Ceramic and Refractory Minerals Mining |  | 33.2741 | -82.4064 | OP | 2023 | W363 | Other bulk material equipment | #35 Railcar Loading Spout | 600 | E3LB/HR |  | OP | 2023 | P363 | 30504170 | Industrial Processes - Storage and Transfer | #35 Railcar Loading Spout |  | OP | 2023 | 11634 | TON | Clay | O | 8760 |  |  |  | PM10 Filterable | CAP |  | 0.5817 | TON | 0.1 | LB | TON | PSD Avoidance PM Limit (lb/ton) | Site-Specific Emission Factor (no Control Efficiency used) | Filterable PM is the same as total PM as there is no condensible PM | 2023GADNR | 2023GADNR
13163 | Jefferson | 2668511 | 16300016 |  | KaMin - Wrens Main | 212323 | Kaolin, Clay, and Ceramic and Refractory Minerals Mining |  | 33.2741 | -82.4064 | OP | 2023 | W363 | Other bulk material equipment | #35 Railcar Loading Spout | 600 | E3LB/HR |  | OP | 2023 | P363 | 30504170 | Industrial Processes - Storage and Transfer | #35 Railcar Loading Spout |  | OP | 2023 | 11634 | TON | Clay | O | 8760 |  |  |  | PM2.5 Primary (Filt + Cond) | CAP |  | 0.5817 | TON | 0.1 | LB | TON | PSD Avoidance PM Limit (lb/ton) | Site-Specific Emission Factor (no Control Efficiency used) |  | 2023GADNR | 2023GADNR
13163 | Jefferson | 2668511 | 16300016 |  | KaMin - Wrens Main | 212323 | Kaolin, Clay, and Ceramic and Refractory Minerals Mining |  | 33.2741 | -82.4064 | OP | 2023 | W363 | Other bulk material equipment | #35 Railcar Loading Spout | 600 | E3LB/HR |  | OP | 2023 | P363 | 30504170 | Industrial Processes - Storage and Transfer | #35 Railcar Loading Spout |  | OP | 2023 | 11634 | TON | Clay | O | 8760 |  |  |  | PM10 Primary (Filt + Cond) | CAP |  | 0.5817 | TON | 0.1 | LB | TON | PSD Avoidance PM Limit (lb/ton) | Site-Specific Emission Factor (no Control Efficiency used) |  | 2023GADNR | 2023GADNR
13163 | Jefferson | 2668511 | 16300016 |  | KaMin - Wrens Main | 212323 | Kaolin, Clay, and Ceramic and Refractory Minerals Mining |  | 33.2741 | -82.4064 | OP | 2023 | W375 | Conveyor | #3 Spray Dryer Belt Conveyor | 88 | E3LB/HR |  | OP | 2023 | P375 | 30504170 | Industrial Processes - Storage and Transfer | #3 Spray Dryer Belt Conveyor |  | OP | 2023 | 142270 | TON | Clay | O | 8760 |  |  |  | PM2.5 Filterable | CAP |  | 0.2462 | TON | 0.02 | G | FT3SD | PSD Avoidance PM Limit (gr/dscf) | Site-Specific Emission Factor (no Control Efficiency used) | Filterable PM is the same as total PM as there is no condensible PM | 2023GADNR | 2023GADNR
13163 | Jefferson | 2668511 | 16300016 |  | KaMin - Wrens Main | 212323 | Kaolin, Clay, and Ceramic and Refractory Minerals Mining |  | 33.2741 | -82.4064 | OP | 2023 | W375 | Conveyor | #3 Spray Dryer Belt Conveyor | 88 | E3LB/HR |  | OP | 2023 | P375 | 30504170 | Industrial Processes - Storage and Transfer | #3 Spray Dryer Belt Conveyor |  | OP | 2023 | 142270 | TON | Clay | O | 8760 |  |  |  | PM10 Filterable | CAP |  | 0.2462 | TON | 0.02 | G | FT3SD | PSD Avoidance PM Limit (gr/dscf) | Site-Specific Emission Factor (no Control Efficiency used) | Filterable PM is the same as total PM as there is no condensible PM | 2023GADNR | 2023GADNR
13163 | Jefferson | 2668511 | 16300016 |  | KaMin - Wrens Main | 212323 | Kaolin, Clay, and Ceramic and Refractory Minerals Mining |  | 33.2741 | -82.4064 | OP | 2023 | W375 | Conveyor | #3 Spray Dryer Belt Conveyor | 88 | E3LB/HR |  | OP | 2023 | P375 | 30504170 | Industrial Processes - Storage and Transfer | #3 Spray Dryer Belt Conveyor |  | OP | 2023 | 142270 | TON | Clay | O | 8760 |  |  |  | PM2.5 Primary (Filt + Cond) | CAP |  | 0.2462 | TON | 0.02 | G | FT3SD | PSD Avoidance PM Limit (gr/dscf) | Site-Specific Emission Factor (no Control Efficiency used) |  | 2023GADNR | 2023GADNR
13163 | Jefferson | 2668511 | 16300016 |  | KaMin - Wrens Main | 212323 | Kaolin, Clay, and Ceramic and Refractory Minerals Mining |  | 33.2741 | -82.4064 | OP | 2023 | W375 | Conveyor | #3 Spray Dryer Belt Conveyor | 88 | E3LB/HR |  | OP | 2023 | P375 | 30504170 | Industrial Processes - Storage and Transfer | #3 Spray Dryer Belt Conveyor |  | OP | 2023 | 142270 | TON | Clay | O | 8760 |  |  |  | PM10 Primary (Filt + Cond) | CAP |  | 0.2462 | TON | 0.02 | G | FT3SD | PSD Avoidance PM Limit (gr/dscf) | Site-Specific Emission Factor (no Control Efficiency used) |  | 2023GADNR | 2023GADNR
13163 | Jefferson | 2668511 | 16300016 |  | KaMin - Wrens Main | 212323 | Kaolin, Clay, and Ceramic and Refractory Minerals Mining |  | 33.2741 | -82.4064 | OP | 2023 | W40 | Other bulk material equipment | One-ton Bagger | 140 | E3LB/HR |  | OP | 2023 | P40 | 30504170 | Industrial Processes - Storage and Transfer | One-ton Bagger |  | OP | 2023 | 167430 | TON | Clay | O | 8760 |  |  |  | PM2.5 Filterable | CAP |  | 0.09004 | TON | 9.307e-06 | LB | TON | AP-42 Section 13.2.4 | Other Emission Factor (no Control Efficiency used) | Filterable PM is the same as total PM as there is no condensible PM | 2023GADNR | 2023GADNR
13163 | Jefferson | 2668511 | 16300016 |  | KaMin - Wrens Main | 212323 | Kaolin, Clay, and Ceramic and Refractory Minerals Mining |  | 33.2741 | -82.4064 | OP | 2023 | W40 | Other bulk material equipment | One-ton Bagger | 140 | E3LB/HR |  | OP | 2023 | P40 | 30504170 | Industrial Processes - Storage and Transfer | One-ton Bagger |  | OP | 2023 | 167430 | TON | Clay | O | 8760 |  |  |  | PM10 Filterable | CAP |  | 0.09004 | TON | 6.146e-05 | LB | TON | AP-42 Section 13.2.4 | Other Emission Factor (no Control Efficiency used) | Filterable PM is the same as total PM as there is no condensible PM | 2023GADNR | 2023GADNR
13163 | Jefferson | 2668511 | 16300016 |  | KaMin - Wrens Main | 212323 | Kaolin, Clay, and Ceramic and Refractory Minerals Mining |  | 33.2741 | -82.4064 | OP | 2023 | W40 | Other bulk material equipment | One-ton Bagger | 140 | E3LB/HR |  | OP | 2023 | P40 | 30504170 | Industrial Processes - Storage and Transfer | One-ton Bagger |  | OP | 2023 | 167430 | TON | Clay | O | 8760 |  |  |  | PM2.5 Primary (Filt + Cond) | CAP |  | 0.09004 | TON | 9.307e-06 | LB | TON | AP-42 Section 13.2.4 | Other Emission Factor (no Control Efficiency used) |  | 2023GADNR | 2023GADNR
13163 | Jefferson | 2668511 | 16300016 |  | KaMin - Wrens Main | 212323 | Kaolin, Clay, and Ceramic and Refractory Minerals Mining |  | 33.2741 | -82.4064 | OP | 2023 | W40 | Other bulk material equipment | One-ton Bagger | 140 | E3LB/HR |  | OP | 2023 | P40 | 30504170 | Industrial Processes - Storage and Transfer | One-ton Bagger |  | OP | 2023 | 167430 | TON | Clay | O | 8760 |  |  |  | PM10 Primary (Filt + Cond) | CAP |  | 0.09004 | TON | 6.146e-05 | LB | TON | AP-42 Section 13.2.4 | Other Emission Factor (no Control Efficiency used) |  | 2023GADNR | 2023GADNR
13163 | Jefferson | 2668511 | 16300016 |  | KaMin - Wrens Main | 212323 | Kaolin, Clay, and Ceramic and Refractory Minerals Mining |  | 33.2741 | -82.4064 | OP | 2023 | W450 | Grinder | Polygloss #1 Mill | 6 | E3LB/HR |  | OP | 2023 | P450 | 30504119 | Industrial Processes - NEC | Polygloss #1 Mill |  | OP | 2023 | 2999 | TON | Clay | O | 8760 |  |  |  | PM2.5 Filterable | CAP |  | 0.23527 | TON | 0.02 | G | FT3SD | PSD Avoidance PM Limit (gr/dscf) | Site-Specific Emission Factor (no Control Efficiency used) | Filterable PM is the same as total PM as there is no condensible PM | 2023GADNR | 2023GADNR
13163 | Jefferson | 2668511 | 16300016 |  | KaMin - Wrens Main | 212323 | Kaolin, Clay, and Ceramic and Refractory Minerals Mining |  | 33.2741 | -82.4064 | OP | 2023 | W450 | Grinder | Polygloss #1 Mill | 6 | E3LB/HR |  | OP | 2023 | P450 | 30504119 | Industrial Processes - NEC | Polygloss #1 Mill |  | OP | 2023 | 2999 | TON | Clay | O | 8760 |  |  |  | PM10 Filterable | CAP |  | 0.23527 | TON | 0.02 | G | FT3SD | PSD Avoidance PM Limit (gr/dscf) | Site-Specific Emission Factor (no Control Efficiency used) | Filterable PM is the same as total PM as there is no condensible PM | 2023GADNR | 2023GADNR
13163 | Jefferson | 2668511 | 16300016 |  | KaMin - Wrens Main | 212323 | Kaolin, Clay, and Ceramic and Refractory Minerals Mining |  | 33.2741 | -82.4064 | OP | 2023 | W450 | Grinder | Polygloss #1 Mill | 6 | E3LB/HR |  | OP | 2023 | P450 | 30504119 | Industrial Processes - NEC | Polygloss #1 Mill |  | OP | 2023 | 2999 | TON | Clay | O | 8760 |  |  |  | PM2.5 Primary (Filt + Cond) | CAP |  | 0.23527 | TON | 0.02 | G | FT3SD | PSD Avoidance PM Limit (gr/dscf) | Site-Specific Emission Factor (no Control Efficiency used) |  | 2023GADNR | 2023GADNR
13163 | Jefferson | 2668511 | 16300016 |  | KaMin - Wrens Main | 212323 | Kaolin, Clay, and Ceramic and Refractory Minerals Mining |  | 33.2741 | -82.4064 | OP | 2023 | W450 | Grinder | Polygloss #1 Mill | 6 | E3LB/HR |  | OP | 2023 | P450 | 30504119 | Industrial Processes - NEC | Polygloss #1 Mill |  | OP | 2023 | 2999 | TON | Clay | O | 8760 |  |  |  | PM10 Primary (Filt + Cond) | CAP |  | 0.23527 | TON | 0.02 | G | FT3SD | PSD Avoidance PM Limit (gr/dscf) | Site-Specific Emission Factor (no Control Efficiency used) |  | 2023GADNR | 2023GADNR
13163 | Jefferson | 2668511 | 16300016 |  | KaMin - Wrens Main | 212323 | Kaolin, Clay, and Ceramic and Refractory Minerals Mining |  | 33.2741 | -82.4064 | OP | 2023 | W451 | Silo | Polygloss #1 Mill Bin | 6 | E3LB/HR |  | OP | 2023 | P451 | 30504171 | Industrial Processes - Storage and Transfer | Polygloss #1 Mill Bin |  | OP | 2023 | 2999 | TON | Clay | O | 8760 |  |  |  | PM2.5 Filterable | CAP |  | 0.02175 | TON | 0.02 | G | FT3SD | PSD Avoidance PM Limit (gr/dscf) | Site-Specific Emission Factor (no Control Efficiency used) | Filterable PM is the same as total PM as there is no condensible PM | 2023GADNR | 2023GADNR
13163 | Jefferson | 2668511 | 16300016 |  | KaMin - Wrens Main | 212323 | Kaolin, Clay, and Ceramic and Refractory Minerals Mining |  | 33.2741 | -82.4064 | OP | 2023 | W451 | Silo | Polygloss #1 Mill Bin | 6 | E3LB/HR |  | OP | 2023 | P451 | 30504171 | Industrial Processes - Storage and Transfer | Polygloss #1 Mill Bin |  | OP | 2023 | 2999 | TON | Clay | O | 8760 |  |  |  | PM10 Filterable | CAP |  | 0.02175 | TON | 0.02 | G | FT3SD | PSD Avoidance PM Limit (gr/dscf) | Site-Specific Emission Factor (no Control Efficiency used) | Filterable PM is the same as total PM as there is no condensible PM | 2023GADNR | 2023GADNR
13163 | Jefferson | 2668511 | 16300016 |  | KaMin - Wrens Main | 212323 | Kaolin, Clay, and Ceramic and Refractory Minerals Mining |  | 33.2741 | -82.4064 | OP | 2023 | W451 | Silo | Polygloss #1 Mill Bin | 6 | E3LB/HR |  | OP | 2023 | P451 | 30504171 | Industrial Processes - Storage and Transfer | Polygloss #1 Mill Bin |  | OP | 2023 | 2999 | TON | Clay | O | 8760 |  |  |  | PM2.5 Primary (Filt + Cond) | CAP |  | 0.02175 | TON | 0.02 | G | FT3SD | PSD Avoidance PM Limit (gr/dscf) | Site-Specific Emission Factor (no Control Efficiency used) |  | 2023GADNR | 2023GADNR
13163 | Jefferson | 2668511 | 16300016 |  | KaMin - Wrens Main | 212323 | Kaolin, Clay, and Ceramic and Refractory Minerals Mining |  | 33.2741 | -82.4064 | OP | 2023 | W451 | Silo | Polygloss #1 Mill Bin | 6 | E3LB/HR |  | OP | 2023 | P451 | 30504171 | Industrial Processes - Storage and Transfer | Polygloss #1 Mill Bin |  | OP | 2023 | 2999 | TON | Clay | O | 8760 |  |  |  | PM10 Primary (Filt + Cond) | CAP |  | 0.02175 | TON | 0.02 | G | FT3SD | PSD Avoidance PM Limit (gr/dscf) | Site-Specific Emission Factor (no Control Efficiency used) |  | 2023GADNR | 2023GADNR
13163 | Jefferson | 2668511 | 16300016 |  | KaMin - Wrens Main | 212323 | Kaolin, Clay, and Ceramic and Refractory Minerals Mining |  | 33.2741 | -82.4064 | OP | 2023 | W452 | Grinder | Polygloss #2 Mill | 6 | E3LB/HR |  | OP | 2023 | P452 | 30504119 | Industrial Processes - NEC | Polygloss #2 Mill |  | OP | 2023 | 1499 | TON | Clay | O | 8760 |  |  |  | PM2.5 Filterable | CAP |  | 0.1176 | TON | 0.02 | G | FT3SD | PSD Avoidance PM Limit (gr/dscf) | Site-Specific Emission Factor (no Control Efficiency used) | Filterable PM is the same as total PM as there is no condensible PM | 2023GADNR | 2023GADNR
13163 | Jefferson | 2668511 | 16300016 |  | KaMin - Wrens Main | 212323 | Kaolin, Clay, and Ceramic and Refractory Minerals Mining |  | 33.2741 | -82.4064 | OP | 2023 | W452 | Grinder | Polygloss #2 Mill | 6 | E3LB/HR |  | OP | 2023 | P452 | 30504119 | Industrial Processes - NEC | Polygloss #2 Mill |  | OP | 2023 | 1499 | TON | Clay | O | 8760 |  |  |  | PM10 Filterable | CAP |  | 0.1176 | TON | 0.02 | G | FT3SD | PSD Avoidance PM Limit (gr/dscf) | Site-Specific Emission Factor (no Control Efficiency used) | Filterable PM is the same as total PM as there is no condensible PM | 2023GADNR | 2023GADNR
13163 | Jefferson | 2668511 | 16300016 |  | KaMin - Wrens Main | 212323 | Kaolin, Clay, and Ceramic and Refractory Minerals Mining |  | 33.2741 | -82.4064 | OP | 2023 | W452 | Grinder | Polygloss #2 Mill | 6 | E3LB/HR |  | OP | 2023 | P452 | 30504119 | Industrial Processes - NEC | Polygloss #2 Mill |  | OP | 2023 | 1499 | TON | Clay | O | 8760 |  |  |  | PM2.5 Primary (Filt + Cond) | CAP |  | 0.1176 | TON | 0.02 | G | FT3SD | PSD Avoidance PM Limit (gr/dscf) | Site-Specific Emission Factor (no Control Efficiency used) |  | 2023GADNR | 2023GADNR
13163 | Jefferson | 2668511 | 16300016 |  | KaMin - Wrens Main | 212323 | Kaolin, Clay, and Ceramic and Refractory Minerals Mining |  | 33.2741 | -82.4064 | OP | 2023 | W452 | Grinder | Polygloss #2 Mill | 6 | E3LB/HR |  | OP | 2023 | P452 | 30504119 | Industrial Processes - NEC | Polygloss #2 Mill |  | OP | 2023 | 1499 | TON | Clay | O | 8760 |  |  |  | PM10 Primary (Filt + Cond) | CAP |  | 0.1176 | TON | 0.02 | G | FT3SD | PSD Avoidance PM Limit (gr/dscf) | Site-Specific Emission Factor (no Control Efficiency used) |  | 2023GADNR | 2023GADNR
13163 | Jefferson | 2668511 | 16300016 |  | KaMin - Wrens Main | 212323 | Kaolin, Clay, and Ceramic and Refractory Minerals Mining |  | 33.2741 | -82.4064 | OP | 2023 | W453 | Silo | Polygloss #2 Mill Bin | 6 | E3LB/HR |  | OP | 2023 | P453 | 30504171 | Industrial Processes - Storage and Transfer | Polygloss #2 Mill Bin |  | OP | 2023 | 1499 | TON | Clay | O | 8760 |  |  |  | PM2.5 Filterable | CAP |  | 0.01087 | TON | 0.02 | G | FT3SD | PSD Avoidance PM Limit (gr/dscf) | Site-Specific Emission Factor (no Control Efficiency used) | Filterable PM is the same as total PM as there is no condensible PM | 2023GADNR | 2023GADNR
13163 | Jefferson | 2668511 | 16300016 |  | KaMin - Wrens Main | 212323 | Kaolin, Clay, and Ceramic and Refractory Minerals Mining |  | 33.2741 | -82.4064 | OP | 2023 | W453 | Silo | Polygloss #2 Mill Bin | 6 | E3LB/HR |  | OP | 2023 | P453 | 30504171 | Industrial Processes - Storage and Transfer | Polygloss #2 Mill Bin |  | OP | 2023 | 1499 | TON | Clay | O | 8760 |  |  |  | PM10 Filterable | CAP |  | 0.01087 | TON | 0.02 | G | FT3SD | PSD Avoidance PM Limit (gr/dscf) | Site-Specific Emission Factor (no Control Efficiency used) | Filterable PM is the same as total PM as there is no condensible PM | 2023GADNR | 2023GADNR
13163 | Jefferson | 2668511 | 16300016 |  | KaMin - Wrens Main | 212323 | Kaolin, Clay, and Ceramic and Refractory Minerals Mining |  | 33.2741 | -82.4064 | OP | 2023 | W453 | Silo | Polygloss #2 Mill Bin | 6 | E3LB/HR |  | OP | 2023 | P453 | 30504171 | Industrial Processes - Storage and Transfer | Polygloss #2 Mill Bin |  | OP | 2023 | 1499 | TON | Clay | O | 8760 |  |  |  | PM2.5 Primary (Filt + Cond) | CAP |  | 0.01087 | TON | 0.02 | G | FT3SD | PSD Avoidance PM Limit (gr/dscf) | Site-Specific Emission Factor (no Control Efficiency used) |  | 2023GADNR | 2023GADNR
13163 | Jefferson | 2668511 | 16300016 |  | KaMin - Wrens Main | 212323 | Kaolin, Clay, and Ceramic and Refractory Minerals Mining |  | 33.2741 | -82.4064 | OP | 2023 | W453 | Silo | Polygloss #2 Mill Bin | 6 | E3LB/HR |  | OP | 2023 | P453 | 30504171 | Industrial Processes - Storage and Transfer | Polygloss #2 Mill Bin |  | OP | 2023 | 1499 | TON | Clay | O | 8760 |  |  |  | PM10 Primary (Filt + Cond) | CAP |  | 0.01087 | TON | 0.02 | G | FT3SD | PSD Avoidance PM Limit (gr/dscf) | Site-Specific Emission Factor (no Control Efficiency used) |  | 2023GADNR | 2023GADNR
13163 | Jefferson | 2668511 | 16300016 |  | KaMin - Wrens Main | 212323 | Kaolin, Clay, and Ceramic and Refractory Minerals Mining |  | 33.2741 | -82.4064 | OP | 2023 | W454 | Other bulk material equipment | Polygloss 50 lb. Bagger Bin | 6 | E3LB/HR |  | OP | 2023 | P454 | 30504171 | Industrial Processes - Storage and Transfer | Polygloss 50 lb. Bagger Bin |  | OP | 2023 | 4725 | TON | Clay | O | 8760 |  |  |  | PM2.5 Filterable | CAP |  | 0.37682 | TON | 0.02 | G | FT3SD | PSD Avoidance PM Limit (gr/dscf) | Site-Specific Emission Factor (no Control Efficiency used) | Filterable PM is the same as total PM as there is no condensible PM | 2023GADNR | 2023GADNR
13163 | Jefferson | 2668511 | 16300016 |  | KaMin - Wrens Main | 212323 | Kaolin, Clay, and Ceramic and Refractory Minerals Mining |  | 33.2741 | -82.4064 | OP | 2023 | W454 | Other bulk material equipment | Polygloss 50 lb. Bagger Bin | 6 | E3LB/HR |  | OP | 2023 | P454 | 30504171 | Industrial Processes - Storage and Transfer | Polygloss 50 lb. Bagger Bin |  | OP | 2023 | 4725 | TON | Clay | O | 8760 |  |  |  | PM10 Filterable | CAP |  | 0.37682 | TON | 0.02 | G | FT3SD | PSD Avoidance PM Limit (gr/dscf) | Site-Specific Emission Factor (no Control Efficiency used) | Filterable PM is the same as total PM as there is no condensible PM | 2023GADNR | 2023GADNR
13163 | Jefferson | 2668511 | 16300016 |  | KaMin - Wrens Main | 212323 | Kaolin, Clay, and Ceramic and Refractory Minerals Mining |  | 33.2741 | -82.4064 | OP | 2023 | W454 | Other bulk material equipment | Polygloss 50 lb. Bagger Bin | 6 | E3LB/HR |  | OP | 2023 | P454 | 30504171 | Industrial Processes - Storage and Transfer | Polygloss 50 lb. Bagger Bin |  | OP | 2023 | 4725 | TON | Clay | O | 8760 |  |  |  | PM2.5 Primary (Filt + Cond) | CAP |  | 0.37682 | TON | 0.02 | G | FT3SD | PSD Avoidance PM Limit (gr/dscf) | Site-Specific Emission Factor (no Control Efficiency used) |  | 2023GADNR | 2023GADNR
13163 | Jefferson | 2668511 | 16300016 |  | KaMin - Wrens Main | 212323 | Kaolin, Clay, and Ceramic and Refractory Minerals Mining |  | 33.2741 | -82.4064 | OP | 2023 | W454 | Other bulk material equipment | Polygloss 50 lb. Bagger Bin | 6 | E3LB/HR |  | OP | 2023 | P454 | 30504171 | Industrial Processes - Storage and Transfer | Polygloss 50 lb. Bagger Bin |  | OP | 2023 | 4725 | TON | Clay | O | 8760 |  |  |  | PM10 Primary (Filt + Cond) | CAP |  | 0.37682 | TON | 0.02 | G | FT3SD | PSD Avoidance PM Limit (gr/dscf) | Site-Specific Emission Factor (no Control Efficiency used) |  | 2023GADNR | 2023GADNR
13163 | Jefferson | 2668511 | 16300016 |  | KaMin - Wrens Main | 212323 | Kaolin, Clay, and Ceramic and Refractory Minerals Mining |  | 33.2741 | -82.4064 | OP | 2023 | W457 | Other bulk material equipment | Polygloss 50 lb. Bagger | 6 | E3LB/HR |  | OP | 2023 | P457 | 30504172 | Industrial Processes - NEC | Polygloss 50 lb. Bagger |  | OP | 2023 | 4725 | TON | Clay | O | 8760 |  |  |  | PM2.5 Filterable | CAP |  | 0.36016 | TON | 0.02 | G | FT3SD | PSD Avoidance PM Limit (gr/dscf) | Site-Specific Emission Factor (no Control Efficiency used) | Filterable PM is the same as total PM as there is no condensible PM | 2023GADNR | 2023GADNR
13163 | Jefferson | 2668511 | 16300016 |  | KaMin - Wrens Main | 212323 | Kaolin, Clay, and Ceramic and Refractory Minerals Mining |  | 33.2741 | -82.4064 | OP | 2023 | W457 | Other bulk material equipment | Polygloss 50 lb. Bagger | 6 | E3LB/HR |  | OP | 2023 | P457 | 30504172 | Industrial Processes - NEC | Polygloss 50 lb. Bagger |  | OP | 2023 | 4725 | TON | Clay | O | 8760 |  |  |  | PM10 Filterable | CAP |  | 0.36016 | TON | 0.02 | G | FT3SD | PSD Avoidance PM Limit (gr/dscf) | Site-Specific Emission Factor (no Control Efficiency used) | Filterable PM is the same as total PM as there is no condensible PM | 2023GADNR | 2023GADNR
13163 | Jefferson | 2668511 | 16300016 |  | KaMin - Wrens Main | 212323 | Kaolin, Clay, and Ceramic and Refractory Minerals Mining |  | 33.2741 | -82.4064 | OP | 2023 | W457 | Other bulk material equipment | Polygloss 50 lb. Bagger | 6 | E3LB/HR |  | OP | 2023 | P457 | 30504172 | Industrial Processes - NEC | Polygloss 50 lb. Bagger |  | OP | 2023 | 4725 | TON | Clay | O | 8760 |  |  |  | PM2.5 Primary (Filt + Cond) | CAP |  | 0.36016 | TON | 0.02 | G | FT3SD | PSD Avoidance PM Limit (gr/dscf) | Site-Specific Emission Factor (no Control Efficiency used) |  | 2023GADNR | 2023GADNR
13163 | Jefferson | 2668511 | 16300016 |  | KaMin - Wrens Main | 212323 | Kaolin, Clay, and Ceramic and Refractory Minerals Mining |  | 33.2741 | -82.4064 | OP | 2023 | W457 | Other bulk material equipment | Polygloss 50 lb. Bagger | 6 | E3LB/HR |  | OP | 2023 | P457 | 30504172 | Industrial Processes - NEC | Polygloss 50 lb. Bagger |  | OP | 2023 | 4725 | TON | Clay | O | 8760 |  |  |  | PM10 Primary (Filt + Cond) | CAP |  | 0.36016 | TON | 0.02 | G | FT3SD | PSD Avoidance PM Limit (gr/dscf) | Site-Specific Emission Factor (no Control Efficiency used) |  | 2023GADNR | 2023GADNR
13163 | Jefferson | 2668511 | 16300016 |  | KaMin - Wrens Main | 212323 | Kaolin, Clay, and Ceramic and Refractory Minerals Mining |  | 33.2741 | -82.4064 | OP | 2023 | W460 | Silo | Polygloss 35 tons Silo and PD Rail CarUnloading | 6 | E3LB/HR |  | OP | 2023 | P460 | 30504170 | Industrial Processes - Storage and Transfer | Polygloss 35 tons Silo and PD Rail CarUnloading |  | OP | 2023 | 8169 | TON | Clay | O | 8760 |  |  |  | PM2.5 Filterable | CAP |  | 0.09836 | TON | 0.02 | G | FT3SD | PSD Avoidance PM Limit (gr/dscf) | Site-Specific Emission Factor (no Control Efficiency used) | Filterable PM is the same as total PM as there is no condensible PM | 2023GADNR | 2023GADNR
13163 | Jefferson | 2668511 | 16300016 |  | KaMin - Wrens Main | 212323 | Kaolin, Clay, and Ceramic and Refractory Minerals Mining |  | 33.2741 | -82.4064 | OP | 2023 | W460 | Silo | Polygloss 35 tons Silo and PD Rail CarUnloading | 6 | E3LB/HR |  | OP | 2023 | P460 | 30504170 | Industrial Processes - Storage and Transfer | Polygloss 35 tons Silo and PD Rail CarUnloading |  | OP | 2023 | 8169 | TON | Clay | O | 8760 |  |  |  | PM10 Filterable | CAP |  | 0.09836 | TON | 0.02 | G | FT3SD | PSD Avoidance PM Limit (gr/dscf) | Site-Specific Emission Factor (no Control Efficiency used) | Filterable PM is the same as total PM as there is no condensible PM | 2023GADNR | 2023GADNR
13163 | Jefferson | 2668511 | 16300016 |  | KaMin - Wrens Main | 212323 | Kaolin, Clay, and Ceramic and Refractory Minerals Mining |  | 33.2741 | -82.4064 | OP | 2023 | W460 | Silo | Polygloss 35 tons Silo and PD Rail CarUnloading | 6 | E3LB/HR |  | OP | 2023 | P460 | 30504170 | Industrial Processes - Storage and Transfer | Polygloss 35 tons Silo and PD Rail CarUnloading |  | OP | 2023 | 8169 | TON | Clay | O | 8760 |  |  |  | PM2.5 Primary (Filt + Cond) | CAP |  | 0.09836 | TON | 0.02 | G | FT3SD | PSD Avoidance PM Limit (gr/dscf) | Site-Specific Emission Factor (no Control Efficiency used) |  | 2023GADNR | 2023GADNR
13163 | Jefferson | 2668511 | 16300016 |  | KaMin - Wrens Main | 212323 | Kaolin, Clay, and Ceramic and Refractory Minerals Mining |  | 33.2741 | -82.4064 | OP | 2023 | W460 | Silo | Polygloss 35 tons Silo and PD Rail CarUnloading | 6 | E3LB/HR |  | OP | 2023 | P460 | 30504170 | Industrial Processes - Storage and Transfer | Polygloss 35 tons Silo and PD Rail CarUnloading |  | OP | 2023 | 8169 | TON | Clay | O | 8760 |  |  |  | PM10 Primary (Filt + Cond) | CAP |  | 0.09836 | TON | 0.02 | G | FT3SD | PSD Avoidance PM Limit (gr/dscf) | Site-Specific Emission Factor (no Control Efficiency used) |  | 2023GADNR | 2023GADNR
13163 | Jefferson | 2668511 | 16300016 |  | KaMin - Wrens Main | 212323 | Kaolin, Clay, and Ceramic and Refractory Minerals Mining |  | 33.2741 | -82.4064 | OP | 2023 | W463 | Grinder | Polygloss #3 Mill | 6 | E3LB/HR |  | OP | 2023 | P463 | 30504119 | Industrial Processes - NEC | Polygloss #3 Mill |  | OP | 2023 | 1499 | TON | Clay | O | 8760 |  |  |  | PM2.5 Filterable | CAP |  | 0.1176 | TON | 0.02 | G | FT3SD | PSD Avoidance PM Limit (gr/dscf) | Site-Specific Emission Factor (no Control Efficiency used) | Filterable PM is the same as total PM as there is no condensible PM | 2023GADNR | 2023GADNR
13163 | Jefferson | 2668511 | 16300016 |  | KaMin - Wrens Main | 212323 | Kaolin, Clay, and Ceramic and Refractory Minerals Mining |  | 33.2741 | -82.4064 | OP | 2023 | W463 | Grinder | Polygloss #3 Mill | 6 | E3LB/HR |  | OP | 2023 | P463 | 30504119 | Industrial Processes - NEC | Polygloss #3 Mill |  | OP | 2023 | 1499 | TON | Clay | O | 8760 |  |  |  | PM10 Filterable | CAP |  | 0.1176 | TON | 0.02 | G | FT3SD | PSD Avoidance PM Limit (gr/dscf) | Site-Specific Emission Factor (no Control Efficiency used) | Filterable PM is the same as total PM as there is no condensible PM | 2023GADNR | 2023GADNR
13163 | Jefferson | 2668511 | 16300016 |  | KaMin - Wrens Main | 212323 | Kaolin, Clay, and Ceramic and Refractory Minerals Mining |  | 33.2741 | -82.4064 | OP | 2023 | W463 | Grinder | Polygloss #3 Mill | 6 | E3LB/HR |  | OP | 2023 | P463 | 30504119 | Industrial Processes - NEC | Polygloss #3 Mill |  | OP | 2023 | 1499 | TON | Clay | O | 8760 |  |  |  | PM2.5 Primary (Filt + Cond) | CAP |  | 0.1176 | TON | 0.02 | G | FT3SD | PSD Avoidance PM Limit (gr/dscf) | Site-Specific Emission Factor (no Control Efficiency used) |  | 2023GADNR | 2023GADNR
13163 | Jefferson | 2668511 | 16300016 |  | KaMin - Wrens Main | 212323 | Kaolin, Clay, and Ceramic and Refractory Minerals Mining |  | 33.2741 | -82.4064 | OP | 2023 | W463 | Grinder | Polygloss #3 Mill | 6 | E3LB/HR |  | OP | 2023 | P463 | 30504119 | Industrial Processes - NEC | Polygloss #3 Mill |  | OP | 2023 | 1499 | TON | Clay | O | 8760 |  |  |  | PM10 Primary (Filt + Cond) | CAP |  | 0.1176 | TON | 0.02 | G | FT3SD | PSD Avoidance PM Limit (gr/dscf) | Site-Specific Emission Factor (no Control Efficiency used) |  | 2023GADNR | 2023GADNR
13163 | Jefferson | 2668511 | 16300016 |  | KaMin - Wrens Main | 212323 | Kaolin, Clay, and Ceramic and Refractory Minerals Mining |  | 33.2741 | -82.4064 | OP | 2023 | W464 | Silo | Polygloss #3 Mill Bin | 6 | E3LB/HR |  | OP | 2023 | P464 | 30504171 | Industrial Processes - Storage and Transfer | Polygloss #3 Mill Bin |  | OP | 2023 | 1499 | TON | Clay | O | 8760 |  |  |  | PM2.5 Filterable | CAP |  | 0.01114 | TON | 0.02 | G | FT3SD | PSD Avoidance PM Limit (gr/dscf) | Site-Specific Emission Factor (no Control Efficiency used) | Filterable PM is the same as total PM as there is no condensible PM | 2023GADNR | 2023GADNR
13163 | Jefferson | 2668511 | 16300016 |  | KaMin - Wrens Main | 212323 | Kaolin, Clay, and Ceramic and Refractory Minerals Mining |  | 33.2741 | -82.4064 | OP | 2023 | W464 | Silo | Polygloss #3 Mill Bin | 6 | E3LB/HR |  | OP | 2023 | P464 | 30504171 | Industrial Processes - Storage and Transfer | Polygloss #3 Mill Bin |  | OP | 2023 | 1499 | TON | Clay | O | 8760 |  |  |  | PM10 Filterable | CAP |  | 0.01114 | TON | 0.02 | G | FT3SD | PSD Avoidance PM Limit (gr/dscf) | Site-Specific Emission Factor (no Control Efficiency used) | Filterable PM is the same as total PM as there is no condensible PM | 2023GADNR | 2023GADNR
13163 | Jefferson | 2668511 | 16300016 |  | KaMin - Wrens Main | 212323 | Kaolin, Clay, and Ceramic and Refractory Minerals Mining |  | 33.2741 | -82.4064 | OP | 2023 | W464 | Silo | Polygloss #3 Mill Bin | 6 | E3LB/HR |  | OP | 2023 | P464 | 30504171 | Industrial Processes - Storage and Transfer | Polygloss #3 Mill Bin |  | OP | 2023 | 1499 | TON | Clay | O | 8760 |  |  |  | PM2.5 Primary (Filt + Cond) | CAP |  | 0.01114 | TON | 0.02 | G | FT3SD | PSD Avoidance PM Limit (gr/dscf) | Site-Specific Emission Factor (no Control Efficiency used) |  | 2023GADNR | 2023GADNR
13163 | Jefferson | 2668511 | 16300016 |  | KaMin - Wrens Main | 212323 | Kaolin, Clay, and Ceramic and Refractory Minerals Mining |  | 33.2741 | -82.4064 | OP | 2023 | W464 | Silo | Polygloss #3 Mill Bin | 6 | E3LB/HR |  | OP | 2023 | P464 | 30504171 | Industrial Processes - Storage and Transfer | Polygloss #3 Mill Bin |  | OP | 2023 | 1499 | TON | Clay | O | 8760 |  |  |  | PM10 Primary (Filt + Cond) | CAP |  | 0.01114 | TON | 0.02 | G | FT3SD | PSD Avoidance PM Limit (gr/dscf) | Site-Specific Emission Factor (no Control Efficiency used) |  | 2023GADNR | 2023GADNR
13163 | Jefferson | 2668511 | 16300016 |  | KaMin - Wrens Main | 212323 | Kaolin, Clay, and Ceramic and Refractory Minerals Mining |  | 33.2741 | -82.4064 | OP | 2023 | W467 | Other bulk material equipment | Polygloss Super Sack Bagger | 6 | E3LB/HR |  | OP | 2023 | P467 | 30504172 | Industrial Processes - NEC | Polygloss Super Sack Bagger |  | OP | 2023 | 3445 | TON | Clay | O | 8760 |  |  |  | PM2.5 Filterable | CAP |  | 0.33225 | TON | 0.02 | G | FT3SD | PSD Avoidance PM Limit (gr/dscf) | Site-Specific Emission Factor (no Control Efficiency used) | Filterable PM is the same as total PM as there is no condensible PM | 2023GADNR | 2023GADNR
13163 | Jefferson | 2668511 | 16300016 |  | KaMin - Wrens Main | 212323 | Kaolin, Clay, and Ceramic and Refractory Minerals Mining |  | 33.2741 | -82.4064 | OP | 2023 | W467 | Other bulk material equipment | Polygloss Super Sack Bagger | 6 | E3LB/HR |  | OP | 2023 | P467 | 30504172 | Industrial Processes - NEC | Polygloss Super Sack Bagger |  | OP | 2023 | 3445 | TON | Clay | O | 8760 |  |  |  | PM10 Filterable | CAP |  | 0.33225 | TON | 0.02 | G | FT3SD | PSD Avoidance PM Limit (gr/dscf) | Site-Specific Emission Factor (no Control Efficiency used) | Filterable PM is the same as total PM as there is no condensible PM | 2023GADNR | 2023GADNR
13163 | Jefferson | 2668511 | 16300016 |  | KaMin - Wrens Main | 212323 | Kaolin, Clay, and Ceramic and Refractory Minerals Mining |  | 33.2741 | -82.4064 | OP | 2023 | W467 | Other bulk material equipment | Polygloss Super Sack Bagger | 6 | E3LB/HR |  | OP | 2023 | P467 | 30504172 | Industrial Processes - NEC | Polygloss Super Sack Bagger |  | OP | 2023 | 3445 | TON | Clay | O | 8760 |  |  |  | PM2.5 Primary (Filt + Cond) | CAP |  | 0.33225 | TON | 0.02 | G | FT3SD | PSD Avoidance PM Limit (gr/dscf) | Site-Specific Emission Factor (no Control Efficiency used) |  | 2023GADNR | 2023GADNR
13163 | Jefferson | 2668511 | 16300016 |  | KaMin - Wrens Main | 212323 | Kaolin, Clay, and Ceramic and Refractory Minerals Mining |  | 33.2741 | -82.4064 | OP | 2023 | W467 | Other bulk material equipment | Polygloss Super Sack Bagger | 6 | E3LB/HR |  | OP | 2023 | P467 | 30504172 | Industrial Processes - NEC | Polygloss Super Sack Bagger |  | OP | 2023 | 3445 | TON | Clay | O | 8760 |  |  |  | PM10 Primary (Filt + Cond) | CAP |  | 0.33225 | TON | 0.02 | G | FT3SD | PSD Avoidance PM Limit (gr/dscf) | Site-Specific Emission Factor (no Control Efficiency used) |  | 2023GADNR | 2023GADNR
13163 | Jefferson | 2668511 | 16300016 |  | KaMin - Wrens Main | 212323 | Kaolin, Clay, and Ceramic and Refractory Minerals Mining |  | 33.2741 | -82.4064 | OP | 2023 | W468 | Other bulk material equipment | Polygloss Super Sack Bagger Bin | 6 | E3LB/HR |  | OP | 2023 | P468 | 30504171 | Industrial Processes - Storage and Transfer | Polygloss Super Sack Bagger Bin |  | OP | 2023 | 3445 | TON | Clay | O | 8760 |  |  |  | PM2.5 Filterable | CAP |  | 0.36846 | TON | 0.02 | G | FT3SD | PSD Avoidance PM Limit (gr/dscf) | Site-Specific Emission Factor (no Control Efficiency used) | Filterable PM is the same as total PM as there is no condensible PM | 2023GADNR | 2023GADNR
13163 | Jefferson | 2668511 | 16300016 |  | KaMin - Wrens Main | 212323 | Kaolin, Clay, and Ceramic and Refractory Minerals Mining |  | 33.2741 | -82.4064 | OP | 2023 | W468 | Other bulk material equipment | Polygloss Super Sack Bagger Bin | 6 | E3LB/HR |  | OP | 2023 | P468 | 30504171 | Industrial Processes - Storage and Transfer | Polygloss Super Sack Bagger Bin |  | OP | 2023 | 3445 | TON | Clay | O | 8760 |  |  |  | PM10 Filterable | CAP |  | 0.36846 | TON | 0.02 | G | FT3SD | PSD Avoidance PM Limit (gr/dscf) | Site-Specific Emission Factor (no Control Efficiency used) | Filterable PM is the same as total PM as there is no condensible PM | 2023GADNR | 2023GADNR
13163 | Jefferson | 2668511 | 16300016 |  | KaMin - Wrens Main | 212323 | Kaolin, Clay, and Ceramic and Refractory Minerals Mining |  | 33.2741 | -82.4064 | OP | 2023 | W468 | Other bulk material equipment | Polygloss Super Sack Bagger Bin | 6 | E3LB/HR |  | OP | 2023 | P468 | 30504171 | Industrial Processes - Storage and Transfer | Polygloss Super Sack Bagger Bin |  | OP | 2023 | 3445 | TON | Clay | O | 8760 |  |  |  | PM2.5 Primary (Filt + Cond) | CAP |  | 0.36846 | TON | 0.02 | G | FT3SD | PSD Avoidance PM Limit (gr/dscf) | Site-Specific Emission Factor (no Control Efficiency used) |  | 2023GADNR | 2023GADNR
13163 | Jefferson | 2668511 | 16300016 |  | KaMin - Wrens Main | 212323 | Kaolin, Clay, and Ceramic and Refractory Minerals Mining |  | 33.2741 | -82.4064 | OP | 2023 | W468 | Other bulk material equipment | Polygloss Super Sack Bagger Bin | 6 | E3LB/HR |  | OP | 2023 | P468 | 30504171 | Industrial Processes - Storage and Transfer | Polygloss Super Sack Bagger Bin |  | OP | 2023 | 3445 | TON | Clay | O | 8760 |  |  |  | PM10 Primary (Filt + Cond) | CAP |  | 0.36846 | TON | 0.02 | G | FT3SD | PSD Avoidance PM Limit (gr/dscf) | Site-Specific Emission Factor (no Control Efficiency used) |  | 2023GADNR | 2023GADNR
13163 | Jefferson | 2668511 | 16300016 |  | KaMin - Wrens Main | 212323 | Kaolin, Clay, and Ceramic and Refractory Minerals Mining |  | 33.2741 | -82.4064 | OP | 2023 | W469 | Grinder | Polygloss #4 Mill | 6 | E3LB/HR |  | OP | 2023 | P469 | 30504119 | Industrial Processes - NEC | Polygloss #4 Mill |  | OP | 2023 | 2999 | TON | Clay | O | 8760 |  |  |  | PM2.5 Filterable | CAP |  | 0.23527 | TON | 0.02 | G | FT3SD | PSD Avoidance PM Limit (gr/dscf) | Site-Specific Emission Factor (no Control Efficiency used) | Filterable PM is the same as total PM as there is no condensible PM | 2023GADNR | 2023GADNR
13163 | Jefferson | 2668511 | 16300016 |  | KaMin - Wrens Main | 212323 | Kaolin, Clay, and Ceramic and Refractory Minerals Mining |  | 33.2741 | -82.4064 | OP | 2023 | W469 | Grinder | Polygloss #4 Mill | 6 | E3LB/HR |  | OP | 2023 | P469 | 30504119 | Industrial Processes - NEC | Polygloss #4 Mill |  | OP | 2023 | 2999 | TON | Clay | O | 8760 |  |  |  | PM10 Filterable | CAP |  | 0.23527 | TON | 0.02 | G | FT3SD | PSD Avoidance PM Limit (gr/dscf) | Site-Specific Emission Factor (no Control Efficiency used) | Filterable PM is the same as total PM as there is no condensible PM | 2023GADNR | 2023GADNR
13163 | Jefferson | 2668511 | 16300016 |  | KaMin - Wrens Main | 212323 | Kaolin, Clay, and Ceramic and Refractory Minerals Mining |  | 33.2741 | -82.4064 | OP | 2023 | W469 | Grinder | Polygloss #4 Mill | 6 | E3LB/HR |  | OP | 2023 | P469 | 30504119 | Industrial Processes - NEC | Polygloss #4 Mill |  | OP | 2023 | 2999 | TON | Clay | O | 8760 |  |  |  | PM2.5 Primary (Filt + Cond) | CAP |  | 0.23527 | TON | 0.02 | G | FT3SD | PSD Avoidance PM Limit (gr/dscf) | Site-Specific Emission Factor (no Control Efficiency used) |  | 2023GADNR | 2023GADNR
13163 | Jefferson | 2668511 | 16300016 |  | KaMin - Wrens Main | 212323 | Kaolin, Clay, and Ceramic and Refractory Minerals Mining |  | 33.2741 | -82.4064 | OP | 2023 | W469 | Grinder | Polygloss #4 Mill | 6 | E3LB/HR |  | OP | 2023 | P469 | 30504119 | Industrial Processes - NEC | Polygloss #4 Mill |  | OP | 2023 | 2999 | TON | Clay | O | 8760 |  |  |  | PM10 Primary (Filt + Cond) | CAP |  | 0.23527 | TON | 0.02 | G | FT3SD | PSD Avoidance PM Limit (gr/dscf) | Site-Specific Emission Factor (no Control Efficiency used) |  | 2023GADNR | 2023GADNR
13163 | Jefferson | 2668511 | 16300016 |  | KaMin - Wrens Main | 212323 | Kaolin, Clay, and Ceramic and Refractory Minerals Mining |  | 33.2741 | -82.4064 | OP | 2023 | W54 | Conveyor | #1 Spray Dryer Belt Conveyor | 70 | E3LB/HR |  | OP | 2023 | P54 | 30504170 | Industrial Processes - Storage and Transfer | #1 Spray Dryer Belt Conveyor |  | OP | 2023 | 31557 | TON | Clay | O | 8760 |  |  |  | PM2.5 Filterable | CAP |  | 0.07232 | TON | 0.02 | G | FT3SD | PSD Avoidance PM Limit (gr/dscf) | Site-Specific Emission Factor (no Control Efficiency used) | Filterable PM is the same as total PM as there is no condensible PM | 2023GADNR | 2023GADNR
13163 | Jefferson | 2668511 | 16300016 |  | KaMin - Wrens Main | 212323 | Kaolin, Clay, and Ceramic and Refractory Minerals Mining |  | 33.2741 | -82.4064 | OP | 2023 | W54 | Conveyor | #1 Spray Dryer Belt Conveyor | 70 | E3LB/HR |  | OP | 2023 | P54 | 30504170 | Industrial Processes - Storage and Transfer | #1 Spray Dryer Belt Conveyor |  | OP | 2023 | 31557 | TON | Clay | O | 8760 |  |  |  | PM10 Filterable | CAP |  | 0.07232 | TON | 0.02 | G | FT3SD | PSD Avoidance PM Limit (gr/dscf) | Site-Specific Emission Factor (no Control Efficiency used) | Filterable PM is the same as total PM as there is no condensible PM | 2023GADNR | 2023GADNR
13163 | Jefferson | 2668511 | 16300016 |  | KaMin - Wrens Main | 212323 | Kaolin, Clay, and Ceramic and Refractory Minerals Mining |  | 33.2741 | -82.4064 | OP | 2023 | W54 | Conveyor | #1 Spray Dryer Belt Conveyor | 70 | E3LB/HR |  | OP | 2023 | P54 | 30504170 | Industrial Processes - Storage and Transfer | #1 Spray Dryer Belt Conveyor |  | OP | 2023 | 31557 | TON | Clay | O | 8760 |  |  |  | PM2.5 Primary (Filt + Cond) | CAP |  | 0.07232 | TON | 0.02 | G | FT3SD | PSD Avoidance PM Limit (gr/dscf) | Site-Specific Emission Factor (no Control Efficiency used) |  | 2023GADNR | 2023GADNR
13163 | Jefferson | 2668511 | 16300016 |  | KaMin - Wrens Main | 212323 | Kaolin, Clay, and Ceramic and Refractory Minerals Mining |  | 33.2741 | -82.4064 | OP | 2023 | W54 | Conveyor | #1 Spray Dryer Belt Conveyor | 70 | E3LB/HR |  | OP | 2023 | P54 | 30504170 | Industrial Processes - Storage and Transfer | #1 Spray Dryer Belt Conveyor |  | OP | 2023 | 31557 | TON | Clay | O | 8760 |  |  |  | PM10 Primary (Filt + Cond) | CAP |  | 0.07232 | TON | 0.02 | G | FT3SD | PSD Avoidance PM Limit (gr/dscf) | Site-Specific Emission Factor (no Control Efficiency used) |  | 2023GADNR | 2023GADNR
13163 | Jefferson | 2668511 | 16300016 |  | KaMin - Wrens Main | 212323 | Kaolin, Clay, and Ceramic and Refractory Minerals Mining |  | 33.2741 | -82.4064 | OP | 2023 | W64 | Conveyor | #2 Spray Dryer Belt Conveyor | 70 | E3LB/HR |  | OP | 2023 | P64 | 30504170 | Industrial Processes - Storage and Transfer | #2 Spray Dryer Belt Conveyor |  | OP | 2023 | 99289 | TON | Clay | O | 8760 |  |  |  | PM2.5 Filterable | CAP |  | 0.20705 | TON | 0.02 | G | FT3SD | PSD Avoidance PM Limit (gr/dscf) | Site-Specific Emission Factor (no Control Efficiency used) | Filterable PM is the same as total PM as there is no condensible PM | 2023GADNR | 2023GADNR
13163 | Jefferson | 2668511 | 16300016 |  | KaMin - Wrens Main | 212323 | Kaolin, Clay, and Ceramic and Refractory Minerals Mining |  | 33.2741 | -82.4064 | OP | 2023 | W64 | Conveyor | #2 Spray Dryer Belt Conveyor | 70 | E3LB/HR |  | OP | 2023 | P64 | 30504170 | Industrial Processes - Storage and Transfer | #2 Spray Dryer Belt Conveyor |  | OP | 2023 | 99289 | TON | Clay | O | 8760 |  |  |  | PM10 Filterable | CAP |  | 0.20705 | TON | 0.02 | G | FT3SD | PSD Avoidance PM Limit (gr/dscf) | Site-Specific Emission Factor (no Control Efficiency used) | Filterable PM is the same as total PM as there is no condensible PM | 2023GADNR | 2023GADNR
13163 | Jefferson | 2668511 | 16300016 |  | KaMin - Wrens Main | 212323 | Kaolin, Clay, and Ceramic and Refractory Minerals Mining |  | 33.2741 | -82.4064 | OP | 2023 | W64 | Conveyor | #2 Spray Dryer Belt Conveyor | 70 | E3LB/HR |  | OP | 2023 | P64 | 30504170 | Industrial Processes - Storage and Transfer | #2 Spray Dryer Belt Conveyor |  | OP | 2023 | 99289 | TON | Clay | O | 8760 |  |  |  | PM2.5 Primary (Filt + Cond) | CAP |  | 0.20705 | TON | 0.02 | G | FT3SD | PSD Avoidance PM Limit (gr/dscf) | Site-Specific Emission Factor (no Control Efficiency used) |  | 2023GADNR | 2023GADNR
13163 | Jefferson | 2668511 | 16300016 |  | KaMin - Wrens Main | 212323 | Kaolin, Clay, and Ceramic and Refractory Minerals Mining |  | 33.2741 | -82.4064 | OP | 2023 | W64 | Conveyor | #2 Spray Dryer Belt Conveyor | 70 | E3LB/HR |  | OP | 2023 | P64 | 30504170 | Industrial Processes - Storage and Transfer | #2 Spray Dryer Belt Conveyor |  | OP | 2023 | 99289 | TON | Clay | O | 8760 |  |  |  | PM10 Primary (Filt + Cond) | CAP |  | 0.20705 | TON | 0.02 | G | FT3SD | PSD Avoidance PM Limit (gr/dscf) | Site-Specific Emission Factor (no Control Efficiency used) |  | 2023GADNR | 2023GADNR
13163 | Jefferson | 2668511 | 16300016 |  | KaMin - Wrens Main | 212323 | Kaolin, Clay, and Ceramic and Refractory Minerals Mining |  | 33.2741 | -82.4064 | OP | 2023 | W251 | Other bulk material equipment | Railcar Unloading Bucket Elevator | 60 | E3LB/HR |  | OP | 2023 | P251 | 30504170 | Industrial Processes - Storage and Transfer | Railcar Unloading Bucket Elevator |  | OP | 2023 | 1325 | TON | Clay | O | 8760 |  |  |  | PM2.5 Filterable | CAP |  | 0.00984 | TON | 0.02 | G | FT3SD | PSD Avoidance PM Limit (gr/dscf) | Site-Specific Emission Factor (no Control Efficiency used) | Filterable PM is the same as total PM as there is no condensible PM | 2023GADNR | 2023GADNR
13163 | Jefferson | 2668511 | 16300016 |  | KaMin - Wrens Main | 212323 | Kaolin, Clay, and Ceramic and Refractory Minerals Mining |  | 33.2741 | -82.4064 | OP | 2023 | W251 | Other bulk material equipment | Railcar Unloading Bucket Elevator | 60 | E3LB/HR |  | OP | 2023 | P251 | 30504170 | Industrial Processes - Storage and Transfer | Railcar Unloading Bucket Elevator |  | OP | 2023 | 1325 | TON | Clay | O | 8760 |  |  |  | PM10 Filterable | CAP |  | 0.00984 | TON | 0.02 | G | FT3SD | PSD Avoidance PM Limit (gr/dscf) | Site-Specific Emission Factor (no Control Efficiency used) | Filterable PM is the same as total PM as there is no condensible PM | 2023GADNR | 2023GADNR
13163 | Jefferson | 2668511 | 16300016 |  | KaMin - Wrens Main | 212323 | Kaolin, Clay, and Ceramic and Refractory Minerals Mining |  | 33.2741 | -82.4064 | OP | 2023 | W251 | Other bulk material equipment | Railcar Unloading Bucket Elevator | 60 | E3LB/HR |  | OP | 2023 | P251 | 30504170 | Industrial Processes - Storage and Transfer | Railcar Unloading Bucket Elevator |  | OP | 2023 | 1325 | TON | Clay | O | 8760 |  |  |  | PM2.5 Primary (Filt + Cond) | CAP |  | 0.00984 | TON | 0.02 | G | FT3SD | PSD Avoidance PM Limit (gr/dscf) | Site-Specific Emission Factor (no Control Efficiency used) |  | 2023GADNR | 2023GADNR
13163 | Jefferson | 2668511 | 16300016 |  | KaMin - Wrens Main | 212323 | Kaolin, Clay, and Ceramic and Refractory Minerals Mining |  | 33.2741 | -82.4064 | OP | 2023 | W251 | Other bulk material equipment | Railcar Unloading Bucket Elevator | 60 | E3LB/HR |  | OP | 2023 | P251 | 30504170 | Industrial Processes - Storage and Transfer | Railcar Unloading Bucket Elevator |  | OP | 2023 | 1325 | TON | Clay | O | 8760 |  |  |  | PM10 Primary (Filt + Cond) | CAP |  | 0.00984 | TON | 0.02 | G | FT3SD | PSD Avoidance PM Limit (gr/dscf) | Site-Specific Emission Factor (no Control Efficiency used) |  | 2023GADNR | 2023GADNR
13163 | Jefferson | 2668511 | 16300016 |  | KaMin - Wrens Main | 212323 | Kaolin, Clay, and Ceramic and Refractory Minerals Mining |  | 33.2741 | -82.4064 | OP | 2023 | W370 | Direct-fired Dryer | No. 3 Spray Dryer | 88 | E3LB/HR |  | OP | 2023 | P370 | 30504131 | Industrial Processes - NEC | No. 3 Spray Dryer - Process |  | OP | 2023 | 142270 | TON | Clay | O | 8760 |  |  |  | PM2.5 Filterable | CAP |  | 33.2702 | TON | 0.025 | G | FT3SD | PSD Avoidance PM Limit (gr/dscf) | Site-Specific Emission Factor (no Control Efficiency used) | Filterable PM is the same as total PM as there is no condensible PM | 2023GADNR | 2023GADNR
13163 | Jefferson | 2668511 | 16300016 |  | KaMin - Wrens Main | 212323 | Kaolin, Clay, and Ceramic and Refractory Minerals Mining |  | 33.2741 | -82.4064 | OP | 2023 | W370 | Direct-fired Dryer | No. 3 Spray Dryer | 88 | E3LB/HR |  | OP | 2023 | P370 | 30504131 | Industrial Processes - NEC | No. 3 Spray Dryer - Process |  | OP | 2023 | 142270 | TON | Clay | O | 8760 |  |  |  | PM10 Filterable | CAP |  | 33.2702 | TON | 0.025 | G | FT3SD | PSD Avoidance PM Limit (gr/dscf) | Site-Specific Emission Factor (no Control Efficiency used) | Filterable PM is the same as total PM as there is no condensible PM | 2023GADNR | 2023GADNR
13163 | Jefferson | 2668511 | 16300016 |  | KaMin - Wrens Main | 212323 | Kaolin, Clay, and Ceramic and Refractory Minerals Mining |  | 33.2741 | -82.4064 | OP | 2023 | W370 | Direct-fired Dryer | No. 3 Spray Dryer | 88 | E3LB/HR |  | OP | 2023 | P370 | 30504131 | Industrial Processes - NEC | No. 3 Spray Dryer - Process |  | OP | 2023 | 142270 | TON | Clay | O | 8760 |  |  |  | PM2.5 Primary (Filt + Cond) | CAP |  | 33.2702 | TON | 0.025 | G | FT3SD | PSD Avoidance PM Limit (gr/dscf) | Site-Specific Emission Factor (no Control Efficiency used) |  | 2023GADNR | 2023GADNR
13163 | Jefferson | 2668511 | 16300016 |  | KaMin - Wrens Main | 212323 | Kaolin, Clay, and Ceramic and Refractory Minerals Mining |  | 33.2741 | -82.4064 | OP | 2023 | W370 | Direct-fired Dryer | No. 3 Spray Dryer | 88 | E3LB/HR |  | OP | 2023 | P370 | 30504131 | Industrial Processes - NEC | No. 3 Spray Dryer - Process |  | OP | 2023 | 142270 | TON | Clay | O | 8760 |  |  |  | PM10 Primary (Filt + Cond) | CAP |  | 33.2702 | TON | 0.025 | G | FT3SD | PSD Avoidance PM Limit (gr/dscf) | Site-Specific Emission Factor (no Control Efficiency used) |  | 2023GADNR | 2023GADNR
13163 | Jefferson | 2668511 | 16300016 |  | KaMin - Wrens Main | 212323 | Kaolin, Clay, and Ceramic and Refractory Minerals Mining |  | 33.2741 | -82.4064 | OP | 2023 | W370 | Direct-fired Dryer | No. 3 Spray Dryer | 88 | E3LB/HR |  | OP | 2023 | P370NG | 10200602 | Fuel Comb - Industrial Boilers, ICEs - Natural Gas | No. 3 Spray Dryer - Natural Gas |  | OP | 2023 | 325.179 | E6FT3S | Natural Gas | I | 8760 |  |  |  | PM2.5 Filterable | CAP |  | 0.30892 | TON | 1.9 | LB | E6FT3S | AP- 42 Emission Factor (lb/MMcf) | Other Emission Factor (no Control Efficiency used) | AP-42 Text: Section 1.4, Table 2 | 2023GADNR | 2023GADNR
13163 | Jefferson | 2668511 | 16300016 |  | KaMin - Wrens Main | 212323 | Kaolin, Clay, and Ceramic and Refractory Minerals Mining |  | 33.2741 | -82.4064 | OP | 2023 | W370 | Direct-fired Dryer | No. 3 Spray Dryer | 88 | E3LB/HR |  | OP | 2023 | P370NG | 10200602 | Fuel Comb - Industrial Boilers, ICEs - Natural Gas | No. 3 Spray Dryer - Natural Gas |  | OP | 2023 | 325.179 | E6FT3S | Natural Gas | I | 8760 |  |  |  | PM10 Filterable | CAP |  | 0.30892 | TON | 1.9 | LB | E6FT3S | AP- 42 Emission Factor (lb/MMcf) | Other Emission Factor (no Control Efficiency used) | AP-42 Text: Section 1.4, Table 2 | 2023GADNR | 2023GADNR
13163 | Jefferson | 2668511 | 16300016 |  | KaMin - Wrens Main | 212323 | Kaolin, Clay, and Ceramic and Refractory Minerals Mining |  | 33.2741 | -82.4064 | OP | 2023 | W370 | Direct-fired Dryer | No. 3 Spray Dryer | 88 | E3LB/HR |  | OP | 2023 | P370NG | 10200602 | Fuel Comb - Industrial Boilers, ICEs - Natural Gas | No. 3 Spray Dryer - Natural Gas |  | OP | 2023 | 325.179 | E6FT3S | Natural Gas | I | 8760 |  |  |  | Volatile Organic Compounds | CAP |  | 0.89424 | TON | 5.5 | LB | E6FT3S | AP- 42 Emission Factor (lb/MMcf) | Other Emission Factor (no Control Efficiency used) |  | 2023GADNR | 2023GADNR
13163 | Jefferson | 2668511 | 16300016 |  | KaMin - Wrens Main | 212323 | Kaolin, Clay, and Ceramic and Refractory Minerals Mining |  | 33.2741 | -82.4064 | OP | 2023 | W370 | Direct-fired Dryer | No. 3 Spray Dryer | 88 | E3LB/HR |  | OP | 2023 | P370NG | 10200602 | Fuel Comb - Industrial Boilers, ICEs - Natural Gas | No. 3 Spray Dryer - Natural Gas |  | OP | 2023 | 325.179 | E6FT3S | Natural Gas | I | 8760 |  |  |  | Sulfur Dioxide | CAP |  | 0.097554 | TON | 0.6 | LB | E6FT3S | AP- 42 Emission Factor (lb/MMcf) | Other Emission Factor (no Control Efficiency used) |  | 2023GADNR | 2023GADNR
13163 | Jefferson | 2668511 | 16300016 |  | KaMin - Wrens Main | 212323 | Kaolin, Clay, and Ceramic and Refractory Minerals Mining |  | 33.2741 | -82.4064 | OP | 2023 | W370 | Direct-fired Dryer | No. 3 Spray Dryer | 88 | E3LB/HR |  | OP | 2023 | P370NG | 10200602 | Fuel Comb - Industrial Boilers, ICEs - Natural Gas | No. 3 Spray Dryer - Natural Gas |  | OP | 2023 | 325.179 | E6FT3S | Natural Gas | I | 8760 |  |  |  | PM2.5 Primary (Filt + Cond) | CAP |  | 1.2357 | TON | 7.6 | LB | E6FT3S | AP- 42 Emission Factor (lb/MMcf) | Other Emission Factor (no Control Efficiency used) |  | 2023GADNR | 2023GADNR
13163 | Jefferson | 2668511 | 16300016 |  | KaMin - Wrens Main | 212323 | Kaolin, Clay, and Ceramic and Refractory Minerals Mining |  | 33.2741 | -82.4064 | OP | 2023 | W370 | Direct-fired Dryer | No. 3 Spray Dryer | 88 | E3LB/HR |  | OP | 2023 | P370NG | 10200602 | Fuel Comb - Industrial Boilers, ICEs - Natural Gas | No. 3 Spray Dryer - Natural Gas |  | OP | 2023 | 325.179 | E6FT3S | Natural Gas | I | 8760 |  |  |  | PM10 Primary (Filt + Cond) | CAP |  | 1.2357 | TON | 7.6 | LB | E6FT3S | AP- 42 Emission Factor (lb/MMcf) | Other Emission Factor (no Control Efficiency used) |  | 2023GADNR | 2023GADNR
13163 | Jefferson | 2668511 | 16300016 |  | KaMin - Wrens Main | 212323 | Kaolin, Clay, and Ceramic and Refractory Minerals Mining |  | 33.2741 | -82.4064 | OP | 2023 | W370 | Direct-fired Dryer | No. 3 Spray Dryer | 88 | E3LB/HR |  | OP | 2023 | P370NG | 10200602 | Fuel Comb - Industrial Boilers, ICEs - Natural Gas | No. 3 Spray Dryer - Natural Gas |  | OP | 2023 | 325.179 | E6FT3S | Natural Gas | I | 8760 |  |  |  | Nitrogen Oxides | CAP |  | 16.259 | TON | 100 | LB | E6FT3S | AP- 42 Emission Factor (lb/MMcf) | Other Emission Factor (no Control Efficiency used) |  | 2023GADNR | 2023GADNR
13163 | Jefferson | 2668511 | 16300016 |  | KaMin - Wrens Main | 212323 | Kaolin, Clay, and Ceramic and Refractory Minerals Mining |  | 33.2741 | -82.4064 | OP | 2023 | W370 | Direct-fired Dryer | No. 3 Spray Dryer | 88 | E3LB/HR |  | OP | 2023 | P370NG | 10200602 | Fuel Comb - Industrial Boilers, ICEs - Natural Gas | No. 3 Spray Dryer - Natural Gas |  | OP | 2023 | 325.179 | E6FT3S | Natural Gas | I | 8760 |  |  |  | Carbon Monoxide | CAP |  | 13.6575 | TON | 84 | LB | E6FT3S | AP- 42 Emission Factor (lb/MMcf) | Other Emission Factor (no Control Efficiency used) |  | 2023GADNR | 2023GADNR
13163 | Jefferson | 2668511 | 16300016 |  | KaMin - Wrens Main | 212323 | Kaolin, Clay, and Ceramic and Refractory Minerals Mining |  | 33.2741 | -82.4064 | OP | 2023 | S201 | Boiler | Mine Boiler | 9.8 | E6BTU/HR |  | OP | 2023 | P201NG | 10200602 | Fuel Comb - Industrial Boilers, ICEs - Natural Gas | Mine Boiler - Natural Gas |  | OP | 2023 | 16.75 | E6FT3S | Natural Gas | I | 8760 |  |  |  | PM2.5 Filterable | CAP |  | 0.015912 | TON | 1.9 | LB | E6FT3S | AP- 42 Emission Factor (lb/MMcf) | Other Emission Factor (no Control Efficiency used) | AP-42 Text: Section 1.4, Table 2 | 2023GADNR | 2023GADNR
13163 | Jefferson | 2668511 | 16300016 |  | KaMin - Wrens Main | 212323 | Kaolin, Clay, and Ceramic and Refractory Minerals Mining |  | 33.2741 | -82.4064 | OP | 2023 | S201 | Boiler | Mine Boiler | 9.8 | E6BTU/HR |  | OP | 2023 | P201NG | 10200602 | Fuel Comb - Industrial Boilers, ICEs - Natural Gas | Mine Boiler - Natural Gas |  | OP | 2023 | 16.75 | E6FT3S | Natural Gas | I | 8760 |  |  |  | PM10 Filterable | CAP |  | 0.015912 | TON | 1.9 | LB | E6FT3S | AP- 42 Emission Factor (lb/MMcf) | Other Emission Factor (no Control Efficiency used) | AP-42 Text: Section 1.4, Table 2 | 2023GADNR | 2023GADNR
13163 | Jefferson | 2668511 | 16300016 |  | KaMin - Wrens Main | 212323 | Kaolin, Clay, and Ceramic and Refractory Minerals Mining |  | 33.2741 | -82.4064 | OP | 2023 | S201 | Boiler | Mine Boiler | 9.8 | E6BTU/HR |  | OP | 2023 | P201NG | 10200602 | Fuel Comb - Industrial Boilers, ICEs - Natural Gas | Mine Boiler - Natural Gas |  | OP | 2023 | 16.75 | E6FT3S | Natural Gas | I | 8760 |  |  |  | Volatile Organic Compounds | CAP |  | 0.046062 | TON | 5.5 | LB | E6FT3S | AP- 42 Emission Factor (lb/MMcf) | Other Emission Factor (no Control Efficiency used) |  | 2023GADNR | 2023GADNR
13163 | Jefferson | 2668511 | 16300016 |  | KaMin - Wrens Main | 212323 | Kaolin, Clay, and Ceramic and Refractory Minerals Mining |  | 33.2741 | -82.4064 | OP | 2023 | S201 | Boiler | Mine Boiler | 9.8 | E6BTU/HR |  | OP | 2023 | P201NG | 10200602 | Fuel Comb - Industrial Boilers, ICEs - Natural Gas | Mine Boiler - Natural Gas |  | OP | 2023 | 16.75 | E6FT3S | Natural Gas | I | 8760 |  |  |  | Sulfur Dioxide | CAP |  | 0.005025 | TON | 0.6 | LB | E6FT3S | AP- 42 Emission Factor (lb/MMcf) | Other Emission Factor (no Control Efficiency used) |  | 2023GADNR | 2023GADNR
13163 | Jefferson | 2668511 | 16300016 |  | KaMin - Wrens Main | 212323 | Kaolin, Clay, and Ceramic and Refractory Minerals Mining |  | 33.2741 | -82.4064 | OP | 2023 | S201 | Boiler | Mine Boiler | 9.8 | E6BTU/HR |  | OP | 2023 | P201NG | 10200602 | Fuel Comb - Industrial Boilers, ICEs - Natural Gas | Mine Boiler - Natural Gas |  | OP | 2023 | 16.75 | E6FT3S | Natural Gas | I | 8760 |  |  |  | PM2.5 Primary (Filt + Cond) | CAP |  | 0.06365 | TON | 7.6 | LB | E6FT3S | AP- 42 Emission Factor (lb/MMcf) | Other Emission Factor (no Control Efficiency used) |  | 2023GADNR | 2023GADNR
13163 | Jefferson | 2668511 | 16300016 |  | KaMin - Wrens Main | 212323 | Kaolin, Clay, and Ceramic and Refractory Minerals Mining |  | 33.2741 | -82.4064 | OP | 2023 | S201 | Boiler | Mine Boiler | 9.8 | E6BTU/HR |  | OP | 2023 | P201NG | 10200602 | Fuel Comb - Industrial Boilers, ICEs - Natural Gas | Mine Boiler - Natural Gas |  | OP | 2023 | 16.75 | E6FT3S | Natural Gas | I | 8760 |  |  |  | PM10 Primary (Filt + Cond) | CAP |  | 0.06365 | TON | 7.6 | LB | E6FT3S | AP- 42 Emission Factor (lb/MMcf) | Other Emission Factor (no Control Efficiency used) |  | 2023GADNR | 2023GADNR
13163 | Jefferson | 2668511 | 16300016 |  | KaMin - Wrens Main | 212323 | Kaolin, Clay, and Ceramic and Refractory Minerals Mining |  | 33.2741 | -82.4064 | OP | 2023 | S201 | Boiler | Mine Boiler | 9.8 | E6BTU/HR |  | OP | 2023 | P201NG | 10200602 | Fuel Comb - Industrial Boilers, ICEs - Natural Gas | Mine Boiler - Natural Gas |  | OP | 2023 | 16.75 | E6FT3S | Natural Gas | I | 8760 |  |  |  | Nitrogen Oxides | CAP |  | 0.8375 | TON | 100 | LB | E6FT3S | AP- 42 Emission Factor (lb/MMcf) | Other Emission Factor (no Control Efficiency used) |  | 2023GADNR | 2023GADNR
13163 | Jefferson | 2668511 | 16300016 |  | KaMin - Wrens Main | 212323 | Kaolin, Clay, and Ceramic and Refractory Minerals Mining |  | 33.2741 | -82.4064 | OP | 2023 | S201 | Boiler | Mine Boiler | 9.8 | E6BTU/HR |  | OP | 2023 | P201NG | 10200602 | Fuel Comb - Industrial Boilers, ICEs - Natural Gas | Mine Boiler - Natural Gas |  | OP | 2023 | 16.75 | E6FT3S | Natural Gas | I | 8760 |  |  |  | Carbon Monoxide | CAP |  | 0.7035 | TON | 84 | LB | E6FT3S | AP- 42 Emission Factor (lb/MMcf) | Other Emission Factor (no Control Efficiency used) |  | 2023GADNR | 2023GADNR
13163 | Jefferson | 2668511 | 16300016 |  | KaMin - Wrens Main | 212323 | Kaolin, Clay, and Ceramic and Refractory Minerals Mining |  | 33.2741 | -82.4064 | OP | 2023 | W68 | Direct-fired Dryer | #2 Spray Dryer Railcar Loading Spout | 70 | E3LB/HR |  | OP | 2023 | P68 | 30504170 | Industrial Processes - Storage and Transfer | #2 Spray Dryer Railcar Loading Spout |  | OP | 2023 | 1193 | TON | Clay | O | 8760 |  |  |  | PM2.5 Filterable | CAP |  | 0.05965 | TON | 0.1 | LB | TON | PSD Avoidance PM Limit (lb/ton) | Site-Specific Emission Factor (no Control Efficiency used) | Filterable PM is the same as total PM as there is no condensible PM | 2023GADNR | 2023GADNR
13163 | Jefferson | 2668511 | 16300016 |  | KaMin - Wrens Main | 212323 | Kaolin, Clay, and Ceramic and Refractory Minerals Mining |  | 33.2741 | -82.4064 | OP | 2023 | W68 | Direct-fired Dryer | #2 Spray Dryer Railcar Loading Spout | 70 | E3LB/HR |  | OP | 2023 | P68 | 30504170 | Industrial Processes - Storage and Transfer | #2 Spray Dryer Railcar Loading Spout |  | OP | 2023 | 1193 | TON | Clay | O | 8760 |  |  |  | PM10 Filterable | CAP |  | 0.05965 | TON | 0.1 | LB | TON | PSD Avoidance PM Limit (lb/ton) | Site-Specific Emission Factor (no Control Efficiency used) | Filterable PM is the same as total PM as there is no condensible PM | 2023GADNR | 2023GADNR
13163 | Jefferson | 2668511 | 16300016 |  | KaMin - Wrens Main | 212323 | Kaolin, Clay, and Ceramic and Refractory Minerals Mining |  | 33.2741 | -82.4064 | OP | 2023 | W68 | Direct-fired Dryer | #2 Spray Dryer Railcar Loading Spout | 70 | E3LB/HR |  | OP | 2023 | P68 | 30504170 | Industrial Processes - Storage and Transfer | #2 Spray Dryer Railcar Loading Spout |  | OP | 2023 | 1193 | TON | Clay | O | 8760 |  |  |  | PM2.5 Primary (Filt + Cond) | CAP |  | 0.05965 | TON | 0.1 | LB | TON | PSD Avoidance PM Limit (lb/ton) | Site-Specific Emission Factor (no Control Efficiency used) |  | 2023GADNR | 2023GADNR
13163 | Jefferson | 2668511 | 16300016 |  | KaMin - Wrens Main | 212323 | Kaolin, Clay, and Ceramic and Refractory Minerals Mining |  | 33.2741 | -82.4064 | OP | 2023 | W68 | Direct-fired Dryer | #2 Spray Dryer Railcar Loading Spout | 70 | E3LB/HR |  | OP | 2023 | P68 | 30504170 | Industrial Processes - Storage and Transfer | #2 Spray Dryer Railcar Loading Spout |  | OP | 2023 | 1193 | TON | Clay | O | 8760 |  |  |  | PM10 Primary (Filt + Cond) | CAP |  | 0.05965 | TON | 0.1 | LB | TON | PSD Avoidance PM Limit (lb/ton) | Site-Specific Emission Factor (no Control Efficiency used) |  | 2023GADNR | 2023GADNR
13163 | Jefferson | 2668511 | 16300016 |  | KaMin - Wrens Main | 212323 | Kaolin, Clay, and Ceramic and Refractory Minerals Mining |  | 33.2741 | -82.4064 | OP | 2023 | W466 | Silo | Polygloss #4 Mill Bin | 6 | E3LB/HR |  | OP | 2023 | P66 | 30504171 | Industrial Processes - Storage and Transfer | Polygloss #4 Mill Bin |  | OP | 2023 | 2999 | TON | Clay | O | 8760 |  |  |  | PM2.5 Filterable | CAP |  | 0.02228 | TON | 0.02 | G | FT3SD | PSD Avoidance PM Limit (gr/dscf) | Site-Specific Emission Factor (no Control Efficiency used) | Filterable PM is the same as total PM as there is no condensible PM | 2023GADNR | 2023GADNR
13163 | Jefferson | 2668511 | 16300016 |  | KaMin - Wrens Main | 212323 | Kaolin, Clay, and Ceramic and Refractory Minerals Mining |  | 33.2741 | -82.4064 | OP | 2023 | W466 | Silo | Polygloss #4 Mill Bin | 6 | E3LB/HR |  | OP | 2023 | P66 | 30504171 | Industrial Processes - Storage and Transfer | Polygloss #4 Mill Bin |  | OP | 2023 | 2999 | TON | Clay | O | 8760 |  |  |  | PM10 Filterable | CAP |  | 0.02228 | TON | 0.02 | G | FT3SD | PSD Avoidance PM Limit (gr/dscf) | Site-Specific Emission Factor (no Control Efficiency used) | Filterable PM is the same as total PM as there is no condensible PM | 2023GADNR | 2023GADNR
13163 | Jefferson | 2668511 | 16300016 |  | KaMin - Wrens Main | 212323 | Kaolin, Clay, and Ceramic and Refractory Minerals Mining |  | 33.2741 | -82.4064 | OP | 2023 | W466 | Silo | Polygloss #4 Mill Bin | 6 | E3LB/HR |  | OP | 2023 | P66 | 30504171 | Industrial Processes - Storage and Transfer | Polygloss #4 Mill Bin |  | OP | 2023 | 2999 | TON | Clay | O | 8760 |  |  |  | PM2.5 Primary (Filt + Cond) | CAP |  | 0.02228 | TON | 0.02 | G | FT3SD | PSD Avoidance PM Limit (gr/dscf) | Site-Specific Emission Factor (no Control Efficiency used) |  | 2023GADNR | 2023GADNR
13163 | Jefferson | 2668511 | 16300016 |  | KaMin - Wrens Main | 212323 | Kaolin, Clay, and Ceramic and Refractory Minerals Mining |  | 33.2741 | -82.4064 | OP | 2023 | W466 | Silo | Polygloss #4 Mill Bin | 6 | E3LB/HR |  | OP | 2023 | P66 | 30504171 | Industrial Processes - Storage and Transfer | Polygloss #4 Mill Bin |  | OP | 2023 | 2999 | TON | Clay | O | 8760 |  |  |  | PM10 Primary (Filt + Cond) | CAP |  | 0.02228 | TON | 0.02 | G | FT3SD | PSD Avoidance PM Limit (gr/dscf) | Site-Specific Emission Factor (no Control Efficiency used) |  | 2023GADNR | 2023GADNR
13163 | Jefferson | 2668511 | 16300016 |  | KaMin - Wrens Main | 212323 | Kaolin, Clay, and Ceramic and Refractory Minerals Mining |  | 33.2741 | -82.4064 | OP | 2023 | W360 | Silo | #35 Silo | 88 | E3LB/HR |  | OP | 2023 | P360 | 30504171 | Industrial Processes - Storage and Transfer | #35 Silo |  | OP | 2023 | 11634 | TON | Clay | O | 8760 |  |  |  | PM2.5 Filterable | CAP |  | 0.31196 | TON | 0.04 | G | FT3SD | PSD Avoidance PM Limit (gr/dscf) | Site-Specific Emission Factor (no Control Efficiency used) | Filterable PM is the same as total PM as there is no condensible PM | 2023GADNR | 2023GADNR
13163 | Jefferson | 2668511 | 16300016 |  | KaMin - Wrens Main | 212323 | Kaolin, Clay, and Ceramic and Refractory Minerals Mining |  | 33.2741 | -82.4064 | OP | 2023 | W360 | Silo | #35 Silo | 88 | E3LB/HR |  | OP | 2023 | P360 | 30504171 | Industrial Processes - Storage and Transfer | #35 Silo |  | OP | 2023 | 11634 | TON | Clay | O | 8760 |  |  |  | PM10 Filterable | CAP |  | 0.31196 | TON | 0.04 | G | FT3SD | PSD Avoidance PM Limit (gr/dscf) | Site-Specific Emission Factor (no Control Efficiency used) | Filterable PM is the same as total PM as there is no condensible PM | 2023GADNR | 2023GADNR
13163 | Jefferson | 2668511 | 16300016 |  | KaMin - Wrens Main | 212323 | Kaolin, Clay, and Ceramic and Refractory Minerals Mining |  | 33.2741 | -82.4064 | OP | 2023 | W360 | Silo | #35 Silo | 88 | E3LB/HR |  | OP | 2023 | P360 | 30504171 | Industrial Processes - Storage and Transfer | #35 Silo |  | OP | 2023 | 11634 | TON | Clay | O | 8760 |  |  |  | PM2.5 Primary (Filt + Cond) | CAP |  | 0.31196 | TON | 0.04 | G | FT3SD | PSD Avoidance PM Limit (gr/dscf) | Site-Specific Emission Factor (no Control Efficiency used) |  | 2023GADNR | 2023GADNR
13163 | Jefferson | 2668511 | 16300016 |  | KaMin - Wrens Main | 212323 | Kaolin, Clay, and Ceramic and Refractory Minerals Mining |  | 33.2741 | -82.4064 | OP | 2023 | W360 | Silo | #35 Silo | 88 | E3LB/HR |  | OP | 2023 | P360 | 30504171 | Industrial Processes - Storage and Transfer | #35 Silo |  | OP | 2023 | 11634 | TON | Clay | O | 8760 |  |  |  | PM10 Primary (Filt + Cond) | CAP |  | 0.31196 | TON | 0.04 | G | FT3SD | PSD Avoidance PM Limit (gr/dscf) | Site-Specific Emission Factor (no Control Efficiency used) |  | 2023GADNR | 2023GADNR
13163 | Jefferson | 2668511 | 16300016 |  | KaMin - Wrens Main | 212323 | Kaolin, Clay, and Ceramic and Refractory Minerals Mining |  | 33.2741 | -82.4064 | OP | 2023 | W280 | Silo | #23 Silo | 88 | E3LB/HR |  | OP | 2023 | P280 | 30504171 | Industrial Processes - Storage and Transfer | #23 Silo |  | OP | 2023 | 9962 | TON | Clay | O | 8760 |  |  |  | PM2.5 Filterable | CAP |  | 0.33446 | TON | 0.04 | G | FT3SD | PSD Avoidance PM Limit (gr/dscf) | Site-Specific Emission Factor (no Control Efficiency used) | Filterable PM is the same as total PM as there is no condensible PM | 2023GADNR | 2023GADNR
13163 | Jefferson | 2668511 | 16300016 |  | KaMin - Wrens Main | 212323 | Kaolin, Clay, and Ceramic and Refractory Minerals Mining |  | 33.2741 | -82.4064 | OP | 2023 | W280 | Silo | #23 Silo | 88 | E3LB/HR |  | OP | 2023 | P280 | 30504171 | Industrial Processes - Storage and Transfer | #23 Silo |  | OP | 2023 | 9962 | TON | Clay | O | 8760 |  |  |  | PM10 Filterable | CAP |  | 0.33446 | TON | 0.04 | G | FT3SD | PSD Avoidance PM Limit (gr/dscf) | Site-Specific Emission Factor (no Control Efficiency used) | Filterable PM is the same as total PM as there is no condensible PM | 2023GADNR | 2023GADNR
13163 | Jefferson | 2668511 | 16300016 |  | KaMin - Wrens Main | 212323 | Kaolin, Clay, and Ceramic and Refractory Minerals Mining |  | 33.2741 | -82.4064 | OP | 2023 | W280 | Silo | #23 Silo | 88 | E3LB/HR |  | OP | 2023 | P280 | 30504171 | Industrial Processes - Storage and Transfer | #23 Silo |  | OP | 2023 | 9962 | TON | Clay | O | 8760 |  |  |  | PM2.5 Primary (Filt + Cond) | CAP |  | 0.33446 | TON | 0.04 | G | FT3SD | PSD Avoidance PM Limit (gr/dscf) | Site-Specific Emission Factor (no Control Efficiency used) |  | 2023GADNR | 2023GADNR
13163 | Jefferson | 2668511 | 16300016 |  | KaMin - Wrens Main | 212323 | Kaolin, Clay, and Ceramic and Refractory Minerals Mining |  | 33.2741 | -82.4064 | OP | 2023 | W280 | Silo | #23 Silo | 88 | E3LB/HR |  | OP | 2023 | P280 | 30504171 | Industrial Processes - Storage and Transfer | #23 Silo |  | OP | 2023 | 9962 | TON | Clay | O | 8760 |  |  |  | PM10 Primary (Filt + Cond) | CAP |  | 0.33446 | TON | 0.04 | G | FT3SD | PSD Avoidance PM Limit (gr/dscf) | Site-Specific Emission Factor (no Control Efficiency used) |  | 2023GADNR | 2023GADNR
13163 | Jefferson | 2668511 | 16300016 |  | KaMin - Wrens Main | 212323 | Kaolin, Clay, and Ceramic and Refractory Minerals Mining |  | 33.2741 | -82.4064 | OP | 2023 | W50 | Direct-fired Dryer | No. 1 Spray Dryer | 70 | E3LB/HR |  | OP | 2023 | P50 | 30504131 | Industrial Processes - NEC | No. 1 Spray Dryer - Process |  | OP | 2023 | 31557 | TON | Clay | O | 8760 |  |  |  | PM10 Primary (Filt + Cond) | CAP |  | 5.5728 | TON | 0.02 | G | FT3SD | PSD Avoidance PM Limit (gr/dscf) | Site-Specific Emission Factor (no Control Efficiency used) |  | 2023GADNR | 2023GADNR
13163 | Jefferson | 2668511 | 16300016 |  | KaMin - Wrens Main | 212323 | Kaolin, Clay, and Ceramic and Refractory Minerals Mining |  | 33.2741 | -82.4064 | OP | 2023 | W50 | Direct-fired Dryer | No. 1 Spray Dryer | 70 | E3LB/HR |  | OP | 2023 | P50 | 30504131 | Industrial Processes - NEC | No. 1 Spray Dryer - Process |  | OP | 2023 | 31557 | TON | Clay | O | 8760 |  |  |  | PM2.5 Filterable | CAP |  | 5.5728 | TON | 0.02 | G | FT3SD | PSD Avoidance PM Limit (gr/dscf) | Site-Specific Emission Factor (no Control Efficiency used) | Filterable PM is the same as total PM as there is no condensible PM | 2023GADNR | 2023GADNR
13163 | Jefferson | 2668511 | 16300016 |  | KaMin - Wrens Main | 212323 | Kaolin, Clay, and Ceramic and Refractory Minerals Mining |  | 33.2741 | -82.4064 | OP | 2023 | W50 | Direct-fired Dryer | No. 1 Spray Dryer | 70 | E3LB/HR |  | OP | 2023 | P50 | 30504131 | Industrial Processes - NEC | No. 1 Spray Dryer - Process |  | OP | 2023 | 31557 | TON | Clay | O | 8760 |  |  |  | PM10 Filterable | CAP |  | 5.5728 | TON | 0.02 | G | FT3SD | PSD Avoidance PM Limit (gr/dscf) | Site-Specific Emission Factor (no Control Efficiency used) | Filterable PM is the same as total PM as there is no condensible PM | 2023GADNR | 2023GADNR
13163 | Jefferson | 2668511 | 16300016 |  | KaMin - Wrens Main | 212323 | Kaolin, Clay, and Ceramic and Refractory Minerals Mining |  | 33.2741 | -82.4064 | OP | 2023 | W50 | Direct-fired Dryer | No. 1 Spray Dryer | 70 | E3LB/HR |  | OP | 2023 | P50 | 30504131 | Industrial Processes - NEC | No. 1 Spray Dryer - Process |  | OP | 2023 | 31557 | TON | Clay | O | 8760 |  |  |  | PM2.5 Primary (Filt + Cond) | CAP |  | 5.5728 | TON | 0.02 | G | FT3SD | PSD Avoidance PM Limit (gr/dscf) | Site-Specific Emission Factor (no Control Efficiency used) |  | 2023GADNR | 2023GADNR
13163 | Jefferson | 2668511 | 16300016 |  | KaMin - Wrens Main | 212323 | Kaolin, Clay, and Ceramic and Refractory Minerals Mining |  | 33.2741 | -82.4064 | OP | 2023 | W50 | Direct-fired Dryer | No. 1 Spray Dryer | 70 | E3LB/HR |  | OP | 2023 | P50NG | 10200602 | Fuel Comb - Industrial Boilers, ICEs - Natural Gas | No. 1 Spray Dryer - Natural Gas |  | OP | 2023 | 53.06 | E6FT3S | Natural Gas | I | 8760 |  |  |  | PM2.5 Filterable | CAP |  | 0.050407 | TON | 1.9 | LB | E6FT3S | AP- 42 Emission Factor (lb/MMcf) | Other Emission Factor (no Control Efficiency used) | AP-42 Text: Section 1.4, Table 2 | 2023GADNR | 2023GADNR
13163 | Jefferson | 2668511 | 16300016 |  | KaMin - Wrens Main | 212323 | Kaolin, Clay, and Ceramic and Refractory Minerals Mining |  | 33.2741 | -82.4064 | OP | 2023 | W50 | Direct-fired Dryer | No. 1 Spray Dryer | 70 | E3LB/HR |  | OP | 2023 | P50NG | 10200602 | Fuel Comb - Industrial Boilers, ICEs - Natural Gas | No. 1 Spray Dryer - Natural Gas |  | OP | 2023 | 53.06 | E6FT3S | Natural Gas | I | 8760 |  |  |  | PM10 Filterable | CAP |  | 0.050407 | TON | 1.9 | LB | E6FT3S | AP- 42 Emission Factor (lb/MMcf) | Other Emission Factor (no Control Efficiency used) | AP-42 Text: Section 1.4, Table 2 | 2023GADNR | 2023GADNR
13163 | Jefferson | 2668511 | 16300016 |  | KaMin - Wrens Main | 212323 | Kaolin, Clay, and Ceramic and Refractory Minerals Mining |  | 33.2741 | -82.4064 | OP | 2023 | W50 | Direct-fired Dryer | No. 1 Spray Dryer | 70 | E3LB/HR |  | OP | 2023 | P50NG | 10200602 | Fuel Comb - Industrial Boilers, ICEs - Natural Gas | No. 1 Spray Dryer - Natural Gas |  | OP | 2023 | 53.06 | E6FT3S | Natural Gas | I | 8760 |  |  |  | Volatile Organic Compounds | CAP |  | 0.14591 | TON | 5.5 | LB | E6FT3S | AP- 42 Emission Factor (lb/MMcf) | Other Emission Factor (no Control Efficiency used) |  | 2023GADNR | 2023GADNR
13163 | Jefferson | 2668511 | 16300016 |  | KaMin - Wrens Main | 212323 | Kaolin, Clay, and Ceramic and Refractory Minerals Mining |  | 33.2741 | -82.4064 | OP | 2023 | W50 | Direct-fired Dryer | No. 1 Spray Dryer | 70 | E3LB/HR |  | OP | 2023 | P50NG | 10200602 | Fuel Comb - Industrial Boilers, ICEs - Natural Gas | No. 1 Spray Dryer - Natural Gas |  | OP | 2023 | 53.06 | E6FT3S | Natural Gas | I | 8760 |  |  |  | Sulfur Dioxide | CAP |  | 0.015918 | TON | 0.6 | LB | E6FT3S | AP- 42 Emission Factor (lb/MMcf) | Other Emission Factor (no Control Efficiency used) |  | 2023GADNR | 2023GADNR
13163 | Jefferson | 2668511 | 16300016 |  | KaMin - Wrens Main | 212323 | Kaolin, Clay, and Ceramic and Refractory Minerals Mining |  | 33.2741 | -82.4064 | OP | 2023 | W50 | Direct-fired Dryer | No. 1 Spray Dryer | 70 | E3LB/HR |  | OP | 2023 | P50NG | 10200602 | Fuel Comb - Industrial Boilers, ICEs - Natural Gas | No. 1 Spray Dryer - Natural Gas |  | OP | 2023 | 53.06 | E6FT3S | Natural Gas | I | 8760 |  |  |  | PM2.5 Primary (Filt + Cond) | CAP |  | 0.20163 | TON | 7.6 | LB | E6FT3S | AP- 42 Emission Factor (lb/MMcf) | Other Emission Factor (no Control Efficiency used) |  | 2023GADNR | 2023GADNR
13163 | Jefferson | 2668511 | 16300016 |  | KaMin - Wrens Main | 212323 | Kaolin, Clay, and Ceramic and Refractory Minerals Mining |  | 33.2741 | -82.4064 | OP | 2023 | W50 | Direct-fired Dryer | No. 1 Spray Dryer | 70 | E3LB/HR |  | OP | 2023 | P50NG | 10200602 | Fuel Comb - Industrial Boilers, ICEs - Natural Gas | No. 1 Spray Dryer - Natural Gas |  | OP | 2023 | 53.06 | E6FT3S | Natural Gas | I | 8760 |  |  |  | PM10 Primary (Filt + Cond) | CAP |  | 0.20163 | TON | 7.6 | LB | E6FT3S | AP- 42 Emission Factor (lb/MMcf) | Other Emission Factor (no Control Efficiency used) |  | 2023GADNR | 2023GADNR
13163 | Jefferson | 2668511 | 16300016 |  | KaMin - Wrens Main | 212323 | Kaolin, Clay, and Ceramic and Refractory Minerals Mining |  | 33.2741 | -82.4064 | OP | 2023 | W50 | Direct-fired Dryer | No. 1 Spray Dryer | 70 | E3LB/HR |  | OP | 2023 | P50NG | 10200602 | Fuel Comb - Industrial Boilers, ICEs - Natural Gas | No. 1 Spray Dryer - Natural Gas |  | OP | 2023 | 53.06 | E6FT3S | Natural Gas | I | 8760 |  |  |  | Nitrogen Oxides | CAP |  | 2.653 | TON | 100 | LB | E6FT3S | AP- 42 Emission Factor (lb/MMcf) | Other Emission Factor (no Control Efficiency used) |  | 2023GADNR | 2023GADNR
13163 | Jefferson | 2668511 | 16300016 |  | KaMin - Wrens Main | 212323 | Kaolin, Clay, and Ceramic and Refractory Minerals Mining |  | 33.2741 | -82.4064 | OP | 2023 | W50 | Direct-fired Dryer | No. 1 Spray Dryer | 70 | E3LB/HR |  | OP | 2023 | P50NG | 10200602 | Fuel Comb - Industrial Boilers, ICEs - Natural Gas | No. 1 Spray Dryer - Natural Gas |  | OP | 2023 | 53.06 | E6FT3S | Natural Gas | I | 8760 |  |  |  | Carbon Monoxide | CAP |  | 2.2285 | TON | 84 | LB | E6FT3S | AP- 42 Emission Factor (lb/MMcf) | Other Emission Factor (no Control Efficiency used) |  | 2023GADNR | 2023GADNR
13163 | Jefferson | 2668511 | 16300016 |  | KaMin - Wrens Main | 212323 | Kaolin, Clay, and Ceramic and Refractory Minerals Mining |  | 33.2741 | -82.4064 | OP | 2023 | W500 | Boiler | Evaporator Boiler | 20.1 | E6BTU/HR |  | OP | 2023 | P500NG | 10200602 | Fuel Comb - Industrial Boilers, ICEs - Natural Gas | Evaporator - Natural Gas |  | OP | 2023 | 52.91 | E6FT3S | Natural Gas | I | 8760 |  |  |  | PM2.5 Filterable | CAP |  | 0.050264 | TON | 1.9 | LB | E6FT3S | AP- 42 Emission Factor (lb/MMcf) | Other Emission Factor (no Control Efficiency used) | AP-42 Text: Section 1.4, Table 2 | 2023GADNR | 2023GADNR
13163 | Jefferson | 2668511 | 16300016 |  | KaMin - Wrens Main | 212323 | Kaolin, Clay, and Ceramic and Refractory Minerals Mining |  | 33.2741 | -82.4064 | OP | 2023 | W500 | Boiler | Evaporator Boiler | 20.1 | E6BTU/HR |  | OP | 2023 | P500NG | 10200602 | Fuel Comb - Industrial Boilers, ICEs - Natural Gas | Evaporator - Natural Gas |  | OP | 2023 | 52.91 | E6FT3S | Natural Gas | I | 8760 |  |  |  | PM10 Filterable | CAP |  | 0.050264 | TON | 1.9 | LB | E6FT3S | AP- 42 Emission Factor (lb/MMcf) | Other Emission Factor (no Control Efficiency used) | AP-42 Text: Section 1.4, Table 2 | 2023GADNR | 2023GADNR
13163 | Jefferson | 2668511 | 16300016 |  | KaMin - Wrens Main | 212323 | Kaolin, Clay, and Ceramic and Refractory Minerals Mining |  | 33.2741 | -82.4064 | OP | 2023 | W500 | Boiler | Evaporator Boiler | 20.1 | E6BTU/HR |  | OP | 2023 | P500NG | 10200602 | Fuel Comb - Industrial Boilers, ICEs - Natural Gas | Evaporator - Natural Gas |  | OP | 2023 | 52.91 | E6FT3S | Natural Gas | I | 8760 |  |  |  | Volatile Organic Compounds | CAP |  | 0.1455 | TON | 5.5 | LB | E6FT3S | AP- 42 Emission Factor (lb/MMcf) | Other Emission Factor (no Control Efficiency used) |  | 2023GADNR | 2023GADNR
13163 | Jefferson | 2668511 | 16300016 |  | KaMin - Wrens Main | 212323 | Kaolin, Clay, and Ceramic and Refractory Minerals Mining |  | 33.2741 | -82.4064 | OP | 2023 | W500 | Boiler | Evaporator Boiler | 20.1 | E6BTU/HR |  | OP | 2023 | P500NG | 10200602 | Fuel Comb - Industrial Boilers, ICEs - Natural Gas | Evaporator - Natural Gas |  | OP | 2023 | 52.91 | E6FT3S | Natural Gas | I | 8760 |  |  |  | Sulfur Dioxide | CAP |  | 0.015873 | TON | 0.6 | LB | E6FT3S | AP- 42 Emission Factor (lb/MMcf) | Other Emission Factor (no Control Efficiency used) |  | 2023GADNR | 2023GADNR
13163 | Jefferson | 2668511 | 16300016 |  | KaMin - Wrens Main | 212323 | Kaolin, Clay, and Ceramic and Refractory Minerals Mining |  | 33.2741 | -82.4064 | OP | 2023 | W500 | Boiler | Evaporator Boiler | 20.1 | E6BTU/HR |  | OP | 2023 | P500NG | 10200602 | Fuel Comb - Industrial Boilers, ICEs - Natural Gas | Evaporator - Natural Gas |  | OP | 2023 | 52.91 | E6FT3S | Natural Gas | I | 8760 |  |  |  | PM2.5 Primary (Filt + Cond) | CAP |  | 0.20106 | TON | 7.6 | LB | E6FT3S | AP- 42 Emission Factor (lb/MMcf) | Other Emission Factor (no Control Efficiency used) |  | 2023GADNR | 2023GADNR
13163 | Jefferson | 2668511 | 16300016 |  | KaMin - Wrens Main | 212323 | Kaolin, Clay, and Ceramic and Refractory Minerals Mining |  | 33.2741 | -82.4064 | OP | 2023 | W500 | Boiler | Evaporator Boiler | 20.1 | E6BTU/HR |  | OP | 2023 | P500NG | 10200602 | Fuel Comb - Industrial Boilers, ICEs - Natural Gas | Evaporator - Natural Gas |  | OP | 2023 | 52.91 | E6FT3S | Natural Gas | I | 8760 |  |  |  | PM10 Primary (Filt + Cond) | CAP |  | 0.20106 | TON | 7.6 | LB | E6FT3S | AP- 42 Emission Factor (lb/MMcf) | Other Emission Factor (no Control Efficiency used) |  | 2023GADNR | 2023GADNR
13163 | Jefferson | 2668511 | 16300016 |  | KaMin - Wrens Main | 212323 | Kaolin, Clay, and Ceramic and Refractory Minerals Mining |  | 33.2741 | -82.4064 | OP | 2023 | W500 | Boiler | Evaporator Boiler | 20.1 | E6BTU/HR |  | OP | 2023 | P500NG | 10200602 | Fuel Comb - Industrial Boilers, ICEs - Natural Gas | Evaporator - Natural Gas |  | OP | 2023 | 52.91 | E6FT3S | Natural Gas | I | 8760 |  |  |  | Nitrogen Oxides | CAP |  | 2.6455 | TON | 100 | LB | E6FT3S | AP- 42 Emission Factor (lb/MMcf) | Other Emission Factor (no Control Efficiency used) |  | 2023GADNR | 2023GADNR
13163 | Jefferson | 2668511 | 16300016 |  | KaMin - Wrens Main | 212323 | Kaolin, Clay, and Ceramic and Refractory Minerals Mining |  | 33.2741 | -82.4064 | OP | 2023 | W500 | Boiler | Evaporator Boiler | 20.1 | E6BTU/HR |  | OP | 2023 | P500NG | 10200602 | Fuel Comb - Industrial Boilers, ICEs - Natural Gas | Evaporator - Natural Gas |  | OP | 2023 | 52.91 | E6FT3S | Natural Gas | I | 8760 |  |  |  | Carbon Monoxide | CAP |  | 2.2222 | TON | 84 | LB | E6FT3S | AP- 42 Emission Factor (lb/MMcf) | Other Emission Factor (no Control Efficiency used) |  | 2023GADNR | 2023GADNR
13163 | Jefferson | 2668511 | 16300016 |  | KaMin - Wrens Main | 212323 | Kaolin, Clay, and Ceramic and Refractory Minerals Mining |  | 33.2741 | -82.4064 | OP | 2023 | W300 | Silo | #25 Silo | 88 | E3LB/HR |  | OP | 2023 | P300 | 30504171 | Industrial Processes - Storage and Transfer | #25 Silo |  | OP | 2023 | 20023 | TON | Clay | O | 8760 |  |  |  | PM2.5 Filterable | CAP |  | 0.68986 | TON | 0.04 | G | FT3SD | PSD Avoidance PM Limit (gr/dscf) | Site-Specific Emission Factor (no Control Efficiency used) | Filterable PM is the same as total PM as there is no condensible PM | 2023GADNR | 2023GADNR
13163 | Jefferson | 2668511 | 16300016 |  | KaMin - Wrens Main | 212323 | Kaolin, Clay, and Ceramic and Refractory Minerals Mining |  | 33.2741 | -82.4064 | OP | 2023 | W300 | Silo | #25 Silo | 88 | E3LB/HR |  | OP | 2023 | P300 | 30504171 | Industrial Processes - Storage and Transfer | #25 Silo |  | OP | 2023 | 20023 | TON | Clay | O | 8760 |  |  |  | PM10 Filterable | CAP |  | 0.68986 | TON | 0.04 | G | FT3SD | PSD Avoidance PM Limit (gr/dscf) | Site-Specific Emission Factor (no Control Efficiency used) | Filterable PM is the same as total PM as there is no condensible PM | 2023GADNR | 2023GADNR
13163 | Jefferson | 2668511 | 16300016 |  | KaMin - Wrens Main | 212323 | Kaolin, Clay, and Ceramic and Refractory Minerals Mining |  | 33.2741 | -82.4064 | OP | 2023 | W300 | Silo | #25 Silo | 88 | E3LB/HR |  | OP | 2023 | P300 | 30504171 | Industrial Processes - Storage and Transfer | #25 Silo |  | OP | 2023 | 20023 | TON | Clay | O | 8760 |  |  |  | PM2.5 Primary (Filt + Cond) | CAP |  | 0.68986 | TON | 0.04 | G | FT3SD | PSD Avoidance PM Limit (gr/dscf) | Site-Specific Emission Factor (no Control Efficiency used) |  | 2023GADNR | 2023GADNR
13163 | Jefferson | 2668511 | 16300016 |  | KaMin - Wrens Main | 212323 | Kaolin, Clay, and Ceramic and Refractory Minerals Mining |  | 33.2741 | -82.4064 | OP | 2023 | W300 | Silo | #25 Silo | 88 | E3LB/HR |  | OP | 2023 | P300 | 30504171 | Industrial Processes - Storage and Transfer | #25 Silo |  | OP | 2023 | 20023 | TON | Clay | O | 8760 |  |  |  | PM10 Primary (Filt + Cond) | CAP |  | 0.68986 | TON | 0.04 | G | FT3SD | PSD Avoidance PM Limit (gr/dscf) | Site-Specific Emission Factor (no Control Efficiency used) |  | 2023GADNR | 2023GADNR
13163 | Jefferson | 2668511 | 16300016 |  | KaMin - Wrens Main | 212323 | Kaolin, Clay, and Ceramic and Refractory Minerals Mining |  | 33.2741 | -82.4064 | OP | 2023 | W21 | Other bulk material equipment | One-ton Bagger & Bucket Elevators | 140 | E3LB/HR |  | OP | 2023 | P21 | 30504170 | Industrial Processes - Storage and Transfer | One-ton Bagger & Bucket Elevators |  | OP | 2023 | 167430 | TON | Clay | O | 8760 |  |  |  | PM2.5 Filterable | CAP |  | 0.23086 | TON | 0.02 | G | FT3SD | PSD Avoidance PM Limit (gr/dscf) | Site-Specific Emission Factor (no Control Efficiency used) | Filterable PM is the same as total PM as there is no condensible PM | 2023GADNR | 2023GADNR
13163 | Jefferson | 2668511 | 16300016 |  | KaMin - Wrens Main | 212323 | Kaolin, Clay, and Ceramic and Refractory Minerals Mining |  | 33.2741 | -82.4064 | OP | 2023 | W21 | Other bulk material equipment | One-ton Bagger & Bucket Elevators | 140 | E3LB/HR |  | OP | 2023 | P21 | 30504170 | Industrial Processes - Storage and Transfer | One-ton Bagger & Bucket Elevators |  | OP | 2023 | 167430 | TON | Clay | O | 8760 |  |  |  | PM10 Filterable | CAP |  | 0.23086 | TON | 0.02 | G | FT3SD | PSD Avoidance PM Limit (gr/dscf) | Site-Specific Emission Factor (no Control Efficiency used) | Filterable PM is the same as total PM as there is no condensible PM | 2023GADNR | 2023GADNR
13163 | Jefferson | 2668511 | 16300016 |  | KaMin - Wrens Main | 212323 | Kaolin, Clay, and Ceramic and Refractory Minerals Mining |  | 33.2741 | -82.4064 | OP | 2023 | W21 | Other bulk material equipment | One-ton Bagger & Bucket Elevators | 140 | E3LB/HR |  | OP | 2023 | P21 | 30504170 | Industrial Processes - Storage and Transfer | One-ton Bagger & Bucket Elevators |  | OP | 2023 | 167430 | TON | Clay | O | 8760 |  |  |  | PM2.5 Primary (Filt + Cond) | CAP |  | 0.23086 | TON | 0.02 | G | FT3SD | PSD Avoidance PM Limit (gr/dscf) | Site-Specific Emission Factor (no Control Efficiency used) |  | 2023GADNR | 2023GADNR
13163 | Jefferson | 2668511 | 16300016 |  | KaMin - Wrens Main | 212323 | Kaolin, Clay, and Ceramic and Refractory Minerals Mining |  | 33.2741 | -82.4064 | OP | 2023 | W21 | Other bulk material equipment | One-ton Bagger & Bucket Elevators | 140 | E3LB/HR |  | OP | 2023 | P21 | 30504170 | Industrial Processes - Storage and Transfer | One-ton Bagger & Bucket Elevators |  | OP | 2023 | 167430 | TON | Clay | O | 8760 |  |  |  | PM10 Primary (Filt + Cond) | CAP |  | 0.23086 | TON | 0.02 | G | FT3SD | PSD Avoidance PM Limit (gr/dscf) | Site-Specific Emission Factor (no Control Efficiency used) |  | 2023GADNR | 2023GADNR
13163 | Jefferson | 2668511 | 16300016 |  | KaMin - Wrens Main | 212323 | Kaolin, Clay, and Ceramic and Refractory Minerals Mining |  | 33.2741 | -82.4064 | OP | 2023 | S216 | Conveyor | Belt Conveyor for No.4 Blunger Line | 300 | E3LB/HR |  | OP | 2023 | P216 | 30504170 | Industrial Processes - Storage and Transfer | Belt Conveyor for No.4 Blunger Line |  | OP | 2023 | 407764 | TON | Clay | O | 8760 |  |  |  | PM2.5 Filterable | CAP |  | 0.21927 | TON | 9.307e-06 | LB | TON | AP-42 Section 13.2.4 | Other Emission Factor (no Control Efficiency used) | Filterable PM is the same as total PM as there is no condensible PM | 2023GADNR | 2023GADNR
13163 | Jefferson | 2668511 | 16300016 |  | KaMin - Wrens Main | 212323 | Kaolin, Clay, and Ceramic and Refractory Minerals Mining |  | 33.2741 | -82.4064 | OP | 2023 | S216 | Conveyor | Belt Conveyor for No.4 Blunger Line | 300 | E3LB/HR |  | OP | 2023 | P216 | 30504170 | Industrial Processes - Storage and Transfer | Belt Conveyor for No.4 Blunger Line |  | OP | 2023 | 407764 | TON | Clay | O | 8760 |  |  |  | PM10 Filterable | CAP |  | 0.21927 | TON | 6.146e-05 | LB | TON | AP-42 Section 13.2.4 | Other Emission Factor (no Control Efficiency used) | Filterable PM is the same as total PM as there is no condensible PM | 2023GADNR | 2023GADNR
13163 | Jefferson | 2668511 | 16300016 |  | KaMin - Wrens Main | 212323 | Kaolin, Clay, and Ceramic and Refractory Minerals Mining |  | 33.2741 | -82.4064 | OP | 2023 | S216 | Conveyor | Belt Conveyor for No.4 Blunger Line | 300 | E3LB/HR |  | OP | 2023 | P216 | 30504170 | Industrial Processes - Storage and Transfer | Belt Conveyor for No.4 Blunger Line |  | OP | 2023 | 407764 | TON | Clay | O | 8760 |  |  |  | PM2.5 Primary (Filt + Cond) | CAP |  | 0.21927 | TON | 9.307e-06 | LB | TON | AP-42 Section 13.2.4 | Other Emission Factor (no Control Efficiency used) |  | 2023GADNR | 2023GADNR
13163 | Jefferson | 2668511 | 16300016 |  | KaMin - Wrens Main | 212323 | Kaolin, Clay, and Ceramic and Refractory Minerals Mining |  | 33.2741 | -82.4064 | OP | 2023 | S216 | Conveyor | Belt Conveyor for No.4 Blunger Line | 300 | E3LB/HR |  | OP | 2023 | P216 | 30504170 | Industrial Processes - Storage and Transfer | Belt Conveyor for No.4 Blunger Line |  | OP | 2023 | 407764 | TON | Clay | O | 8760 |  |  |  | PM10 Primary (Filt + Cond) | CAP |  | 0.21927 | TON | 6.146e-05 | LB | TON | AP-42 Section 13.2.4 | Other Emission Factor (no Control Efficiency used) |  | 2023GADNR | 2023GADNR
13163 | Jefferson | 2668511 | 16300016 |  | KaMin - Wrens Main | 212323 | Kaolin, Clay, and Ceramic and Refractory Minerals Mining |  | 33.2741 | -82.4064 | OP | 2023 | CHEM | Other evaporative sources | Si-264 Silane |  |  |  | OP | 2023 | CHEM | 40200701 | Solvent - Industrial Surface Coating & Solvent Use | Si-264 Silane Usage | Do not include Alkamuls PSML-20 which produces only HAPs. | OP | 2023 | 29144 | LB | Solvent in Coating | I | 8760 |  |  |  | Volatile Organic Compounds | CAP |  | 13.2722 | TON | 0.9108 | LB | LB | Organosilane (VOC) composition | Material Balance |  | 2023GADNR | 2023GADNR
13175 | Laurens | 2614111 | 17500058 | 31075RNTZC2041C | Rentz Cabinet Corp | 337110 | Wood Kitchen Cabinet and Countertop Manufacturing |  | 32.3869 | -82.9931 | OP | 2023 | FB04 | Spray Booth or Coating Line | Finishing Booth No. 4 (coating booth) |  |  |  | OP | 2023 | SCO | 40299998 | Solvent - Industrial Surface Coating & Solvent Use | Surface Coating Operations | Surface coating of wood cabinets | OP | 2023 | 812 | GAL | Coating Material | I | 1600 |  |  |  | Volatile Organic Compounds | CAP |  | 10.9 | TON |  |  |  |  | Material Balance | 25% of facility-wide total | 2023GADNR | 2023GADNR
13175 | Laurens | 2614111 | 17500058 | 31075RNTZC2041C | Rentz Cabinet Corp | 337110 | Wood Kitchen Cabinet and Countertop Manufacturing |  | 32.3869 | -82.9931 | OP | 2023 | FB02 | Spray Booth or Coating Line | Finishing Booth No. 2 (sealer booth) |  |  |  | OP | 2023 | SCO | 40299998 | Solvent - Industrial Surface Coating & Solvent Use | Surface Coating Operations | Surface coating of wood cabinets | OP | 2023 | 812 | GAL | Coating Material | E | 1600 |  |  |  | Volatile Organic Compounds | CAP |  | 10.9 | TON |  |  |  |  | Material Balance | 25% of facility-wide total | 2023GADNR | 2023GADNR
13175 | Laurens | 2614111 | 17500058 | 31075RNTZC2041C | Rentz Cabinet Corp | 337110 | Wood Kitchen Cabinet and Countertop Manufacturing |  | 32.3869 | -82.9931 | OP | 2023 | FB01 | Spray Booth or Coating Line | Finishing Booth No. 1 (stain booth) |  |  |  | OP |  | SCO | 40299998 | Solvent - Industrial Surface Coating & Solvent Use | Surface Coating Operations | Surface coating of wood cabinets | OP | 2023 | 812 | GAL | Coating Material | I | 1600 |  |  |  | Volatile Organic Compounds | CAP |  | 10.9 | TON |  |  |  |  | Material Balance | 25% of facility-wide total | 2023GADNR | 2023GADNR
13175 | Laurens | 2614111 | 17500058 | 31075RNTZC2041C | Rentz Cabinet Corp | 337110 | Wood Kitchen Cabinet and Countertop Manufacturing |  | 32.3869 | -82.9931 | OP | 2023 | FB03 | Spray Booth or Coating Line | Finishing Booth No. 3 (topcoat booth) |  |  |  | OP | 2023 | SCO | 40299998 | Solvent - Industrial Surface Coating & Solvent Use | Surface Coating Operations | Surface coating of wood cabinets | OP | 2023 | 812 | GAL | Coating Material | I | 1600 |  |  |  | Volatile Organic Compounds | CAP |  | 10.9 | TON |  |  |  |  | Material Balance | 25% of facility-wide total | 2023GADNR | 2023GADNR
13251 | Screven | 9744611 | 25100008 | 30424KNGFNGEORG | King America Finishing Inc | 313310 | Textile and Fabric Finishing Mills |  | 32.6046 | -81.7403 | OP | 2017 | B002 | Boiler | Boiler No. 2 | 181 | E6BTU/HR | Facility permanently ceased production in January 2023. | OP | 2017 | B002-2 | 10200506 | Fuel Comb - Industrial Boilers, ICEs - Oil | Boiler No. 2 (Fuel Oil) |  | OP | 2020 | 0 | GAL | Distillate Oil | I | 8736 |  |  |  | PM2.5 Filterable | CAP |  | 0 | TON | 0.25 | LB | E3GAL | EPA. September, 1998. Section 1.3, Fuel Oil Combustion. In: Compilation of Air Pollutant Emiss... | Other Emission Factor (no Control Efficiency used) |  | 2023GADNR | 2023GADNR
13251 | Screven | 9744611 | 25100008 | 30424KNGFNGEORG | King America Finishing Inc | 313310 | Textile and Fabric Finishing Mills |  | 32.6046 | -81.7403 | OP | 2017 | B002 | Boiler | Boiler No. 2 | 181 | E6BTU/HR | Facility permanently ceased production in January 2023. | OP | 2017 | B002-2 | 10200506 | Fuel Comb - Industrial Boilers, ICEs - Oil | Boiler No. 2 (Fuel Oil) |  | OP | 2020 | 0 | GAL | Distillate Oil | I | 8736 |  |  |  | Carbon Monoxide | CAP |  | 0 | TON | 5 | LB | E3GAL | EPA. September, 1998. Section 1.3, Fuel Oil Combustion. In: Compilation of Air Pollutant Emiss... | Other Emission Factor (no Control Efficiency used) |  | 2023GADNR | 2023GADNR
13251 | Screven | 9744611 | 25100008 | 30424KNGFNGEORG | King America Finishing Inc | 313310 | Textile and Fabric Finishing Mills |  | 32.6046 | -81.7403 | OP | 2017 | B002 | Boiler | Boiler No. 2 | 181 | E6BTU/HR | Facility permanently ceased production in January 2023. | OP | 2017 | B002-2 | 10200506 | Fuel Comb - Industrial Boilers, ICEs - Oil | Boiler No. 2 (Fuel Oil) |  | OP | 2020 | 0 | GAL | Distillate Oil | I | 8736 |  |  |  | Nitrogen Oxides | CAP |  | 0 | TON | 10 | LB | E3GAL | EPA. September, 1998. Section 1.3, Fuel Oil Combustion. In: Compilation of Air Pollutant Emiss... | Other Emission Factor (no Control Efficiency used) |  | 2023GADNR | 2023GADNR
13251 | Screven | 9744611 | 25100008 | 30424KNGFNGEORG | King America Finishing Inc | 313310 | Textile and Fabric Finishing Mills |  | 32.6046 | -81.7403 | OP | 2017 | B002 | Boiler | Boiler No. 2 | 181 | E6BTU/HR | Facility permanently ceased production in January 2023. | OP | 2017 | B002-2 | 10200506 | Fuel Comb - Industrial Boilers, ICEs - Oil | Boiler No. 2 (Fuel Oil) |  | OP | 2020 | 0 | GAL | Distillate Oil | I | 8736 |  |  |  | PM Condensible | CAP |  | 0 | TON | 1.3 | LB | E3GAL | AP-42 Table 1.3-2 | Other Emission Factor (no Control Efficiency used) |  | 2023GADNR | 2023GADNR
13251 | Screven | 9744611 | 25100008 | 30424KNGFNGEORG | King America Finishing Inc | 313310 | Textile and Fabric Finishing Mills |  | 32.6046 | -81.7403 | OP | 2017 | B002 | Boiler | Boiler No. 2 | 181 | E6BTU/HR | Facility permanently ceased production in January 2023. | OP | 2017 | B002-2 | 10200506 | Fuel Comb - Industrial Boilers, ICEs - Oil | Boiler No. 2 (Fuel Oil) |  | OP | 2020 | 0 | GAL | Distillate Oil | I | 8736 |  |  |  | Sulfur Dioxide | CAP |  | 0 | TON | 142 | LB | E3GAL | EPA. September, 1998. Section 1.3, Fuel Oil Combustion. In: Compilation of Air Pollutant Emiss... | Other Emission Factor (no Control Efficiency used) |  | 2023GADNR | 2023GADNR
13251 | Screven | 9744611 | 25100008 | 30424KNGFNGEORG | King America Finishing Inc | 313310 | Textile and Fabric Finishing Mills |  | 32.6046 | -81.7403 | OP | 2017 | B002 | Boiler | Boiler No. 2 | 181 | E6BTU/HR | Facility permanently ceased production in January 2023. | OP | 2017 | B002-2 | 10200506 | Fuel Comb - Industrial Boilers, ICEs - Oil | Boiler No. 2 (Fuel Oil) |  | OP | 2020 | 0 | GAL | Distillate Oil | I | 8736 |  |  |  | PM10 Filterable | CAP |  | 0 | TON | 1 | LB | E3GAL | EPA. September, 1998. Section 1.3, Fuel Oil Combustion. In: Compilation of Air Pollutant Emiss... | Other Emission Factor (no Control Efficiency used) |  | 2023GADNR | 2023GADNR
13251 | Screven | 9744611 | 25100008 | 30424KNGFNGEORG | King America Finishing Inc | 313310 | Textile and Fabric Finishing Mills |  | 32.6046 | -81.7403 | OP | 2017 | B002 | Boiler | Boiler No. 2 | 181 | E6BTU/HR | Facility permanently ceased production in January 2023. | OP | 2017 | B002-2 | 10200506 | Fuel Comb - Industrial Boilers, ICEs - Oil | Boiler No. 2 (Fuel Oil) |  | OP | 2020 | 0 | GAL | Distillate Oil | I | 8736 |  |  |  | Volatile Organic Compounds | CAP |  | 0 | TON | 0.2 | LB | E3GAL | EPA AP-42 Chapter 1.3 | Other Emission Factor (no Control Efficiency used) |  | 2023GADNR | 2023GADNR
13251 | Screven | 9744611 | 25100008 | 30424KNGFNGEORG | King America Finishing Inc | 313310 | Textile and Fabric Finishing Mills |  | 32.6046 | -81.7403 | OP | 2017 | B002 | Boiler | Boiler No. 2 | 181 | E6BTU/HR | Facility permanently ceased production in January 2023. | OP | 2017 | B002 | 10200601 | Fuel Comb - Industrial Boilers, ICEs - Natural Gas | Boiler No. 2 (Natural Gas) | Natural Gas Boiler | OP |  | 19229 | E3FT3S | Natural Gas | I | 8736 |  |  |  | PM2.5 Primary (Filt + Cond) | CAP |  | 0.07307 | TON | 7.6 | LB | E6FT3S | This emission factor was derived from other particulate matter emission factors. | Other Emission Factor (no Control Efficiency used) |  | 2023GADNR | 2023GADNR
13251 | Screven | 9744611 | 25100008 | 30424KNGFNGEORG | King America Finishing Inc | 313310 | Textile and Fabric Finishing Mills |  | 32.6046 | -81.7403 | OP | 2017 | B002 | Boiler | Boiler No. 2 | 181 | E6BTU/HR | Facility permanently ceased production in January 2023. | OP | 2017 | B002 | 10200601 | Fuel Comb - Industrial Boilers, ICEs - Natural Gas | Boiler No. 2 (Natural Gas) | Natural Gas Boiler | OP |  | 19229 | E3FT3S | Natural Gas | I | 8736 |  |  |  | Carbon Monoxide | CAP |  | 0.80762 | TON | 84 | LB | E6FT3S | EPA. March, 1998. Section 1.4, Natural Gas Combustion. In: Compilation of Air Pollutant Emissi... | Other Emission Factor (no Control Efficiency used) |  | 2023GADNR | 2023GADNR
13251 | Screven | 9744611 | 25100008 | 30424KNGFNGEORG | King America Finishing Inc | 313310 | Textile and Fabric Finishing Mills |  | 32.6046 | -81.7403 | OP | 2017 | B002 | Boiler | Boiler No. 2 | 181 | E6BTU/HR | Facility permanently ceased production in January 2023. | OP | 2017 | B002 | 10200601 | Fuel Comb - Industrial Boilers, ICEs - Natural Gas | Boiler No. 2 (Natural Gas) | Natural Gas Boiler | OP |  | 19229 | E3FT3S | Natural Gas | I | 8736 |  |  |  | Nitrogen Oxides | CAP |  | 1.346 | TON | 140 | LB | E6FT3S | AP-42 Table 1.4-1 | Other Emission Factor (no Control Efficiency used) |  | 2023GADNR | 2023GADNR
13251 | Screven | 9744611 | 25100008 | 30424KNGFNGEORG | King America Finishing Inc | 313310 | Textile and Fabric Finishing Mills |  | 32.6046 | -81.7403 | OP | 2017 | B002 | Boiler | Boiler No. 2 | 181 | E6BTU/HR | Facility permanently ceased production in January 2023. | OP | 2017 | B002 | 10200601 | Fuel Comb - Industrial Boilers, ICEs - Natural Gas | Boiler No. 2 (Natural Gas) | Natural Gas Boiler | OP |  | 19229 | E3FT3S | Natural Gas | I | 8736 |  |  |  | PM Condensible | CAP |  | 0.054803 | TON | 5.7 | LB | E6FT3S | EPA. March, 1998. Section 1.4, Natural Gas Combustion. In: Compilation of Air Pollutant Emissi... | Other Emission Factor (no Control Efficiency used) |  | 2023GADNR | 2023GADNR
13251 | Screven | 9744611 | 25100008 | 30424KNGFNGEORG | King America Finishing Inc | 313310 | Textile and Fabric Finishing Mills |  | 32.6046 | -81.7403 | OP | 2017 | B002 | Boiler | Boiler No. 2 | 181 | E6BTU/HR | Facility permanently ceased production in January 2023. | OP | 2017 | B002 | 10200601 | Fuel Comb - Industrial Boilers, ICEs - Natural Gas | Boiler No. 2 (Natural Gas) | Natural Gas Boiler | OP |  | 19229 | E3FT3S | Natural Gas | I | 8736 |  |  |  | PM10 Primary (Filt + Cond) | CAP |  | 0.07307 | TON | 7.6 | LB | E6FT3S | This emission factor was derived from other particulate matter emission factors. | Other Emission Factor (no Control Efficiency used) |  | 2023GADNR | 2023GADNR
13251 | Screven | 9744611 | 25100008 | 30424KNGFNGEORG | King America Finishing Inc | 313310 | Textile and Fabric Finishing Mills |  | 32.6046 | -81.7403 | OP | 2017 | B002 | Boiler | Boiler No. 2 | 181 | E6BTU/HR | Facility permanently ceased production in January 2023. | OP | 2017 | B002 | 10200601 | Fuel Comb - Industrial Boilers, ICEs - Natural Gas | Boiler No. 2 (Natural Gas) | Natural Gas Boiler | OP |  | 19229 | E3FT3S | Natural Gas | I | 8736 |  |  |  | Sulfur Dioxide | CAP |  | 0.005769 | TON | 0.6 | LB | E6FT3S | EPA. March, 1998. Section 1.4, Natural Gas Combustion. In: Compilation of Air Pollutant Emissi... | Other Emission Factor (no Control Efficiency used) |  | 2023GADNR | 2023GADNR
13251 | Screven | 9744611 | 25100008 | 30424KNGFNGEORG | King America Finishing Inc | 313310 | Textile and Fabric Finishing Mills |  | 32.6046 | -81.7403 | OP | 2017 | B002 | Boiler | Boiler No. 2 | 181 | E6BTU/HR | Facility permanently ceased production in January 2023. | OP | 2017 | B002 | 10200601 | Fuel Comb - Industrial Boilers, ICEs - Natural Gas | Boiler No. 2 (Natural Gas) | Natural Gas Boiler | OP |  | 19229 | E3FT3S | Natural Gas | I | 8736 |  |  |  | Volatile Organic Compounds | CAP |  | 0.05288 | TON | 5.5 | LB | E6FT3S | EPA. March, 1998. Section 1.4, Natural Gas Combustion. In: Compilation of Air Pollutant Emissi... | Other Emission Factor (no Control Efficiency used) |  | 2023GADNR | 2023GADNR
13251 | Screven | 9744611 | 25100008 | 30424KNGFNGEORG | King America Finishing Inc | 313310 | Textile and Fabric Finishing Mills |  | 32.6046 | -81.7403 | OP | 2017 | B001 | Boiler | Boiler No. 1 | 150 | E6BTU/HR | Facility permanently ceased production in January 2023. Boiler 1 did not operate at all in 2023. | OP | 2017 | B001 | 10200601 | Fuel Comb - Industrial Boilers, ICEs - Natural Gas | Boiler No. 1 | Natural Gas Boiler | OP |  | 0 | E3FT3S | Natural Gas | I | 8736 |  |  |  | Carbon Monoxide | CAP |  | 0 | TON | 84 | LB | E6FT3S | EPA. March, 1998. Section 1.4, Natural Gas Combustion. In: Compilation of Air Pollutant Emissi... | Other Emission Factor (no Control Efficiency used) |  | 2023GADNR | 2023GADNR
13251 | Screven | 9744611 | 25100008 | 30424KNGFNGEORG | King America Finishing Inc | 313310 | Textile and Fabric Finishing Mills |  | 32.6046 | -81.7403 | OP | 2017 | B001 | Boiler | Boiler No. 1 | 150 | E6BTU/HR | Facility permanently ceased production in January 2023. Boiler 1 did not operate at all in 2023. | OP | 2017 | B001 | 10200601 | Fuel Comb - Industrial Boilers, ICEs - Natural Gas | Boiler No. 1 | Natural Gas Boiler | OP |  | 0 | E3FT3S | Natural Gas | I | 8736 |  |  |  | Nitrogen Oxides | CAP |  | 0 | TON | 280 | LB | E6FT3S | EPA. March, 1998. Section 1.4, Natural Gas Combustion. In: Compilation of Air Pollutant Emissi... | Other Emission Factor (no Control Efficiency used) |  | 2023GADNR | 2023GADNR
13251 | Screven | 9744611 | 25100008 | 30424KNGFNGEORG | King America Finishing Inc | 313310 | Textile and Fabric Finishing Mills |  | 32.6046 | -81.7403 | OP | 2017 | B001 | Boiler | Boiler No. 1 | 150 | E6BTU/HR | Facility permanently ceased production in January 2023. Boiler 1 did not operate at all in 2023. | OP | 2017 | B001 | 10200601 | Fuel Comb - Industrial Boilers, ICEs - Natural Gas | Boiler No. 1 | Natural Gas Boiler | OP |  | 0 | E3FT3S | Natural Gas | I | 8736 |  |  |  | PM Condensible | CAP |  | 0 | TON | 5.7 | LB | E6FT3S | EPA. March, 1998. Section 1.4, Natural Gas Combustion. In: Compilation of Air Pollutant Emissi... | Other Emission Factor (no Control Efficiency used) |  | 2023GADNR | 2023GADNR
13251 | Screven | 9744611 | 25100008 | 30424KNGFNGEORG | King America Finishing Inc | 313310 | Textile and Fabric Finishing Mills |  | 32.6046 | -81.7403 | OP | 2017 | B001 | Boiler | Boiler No. 1 | 150 | E6BTU/HR | Facility permanently ceased production in January 2023. Boiler 1 did not operate at all in 2023. | OP | 2017 | B001 | 10200601 | Fuel Comb - Industrial Boilers, ICEs - Natural Gas | Boiler No. 1 | Natural Gas Boiler | OP |  | 0 | E3FT3S | Natural Gas | I | 8736 |  |  |  | PM10 Primary (Filt + Cond) | CAP |  | 0 | TON | 7.6 | LB | E6FT3S | This emission factor was derived from other particulate matter emission factors. | Other Emission Factor (no Control Efficiency used) |  | 2023GADNR | 2023GADNR
13251 | Screven | 9744611 | 25100008 | 30424KNGFNGEORG | King America Finishing Inc | 313310 | Textile and Fabric Finishing Mills |  | 32.6046 | -81.7403 | OP | 2017 | B001 | Boiler | Boiler No. 1 | 150 | E6BTU/HR | Facility permanently ceased production in January 2023. Boiler 1 did not operate at all in 2023. | OP | 2017 | B001 | 10200601 | Fuel Comb - Industrial Boilers, ICEs - Natural Gas | Boiler No. 1 | Natural Gas Boiler | OP |  | 0 | E3FT3S | Natural Gas | I | 8736 |  |  |  | Sulfur Dioxide | CAP |  | 0 | TON | 0.6 | LB | E6FT3S | EPA. March, 1998. Section 1.4, Natural Gas Combustion. In: Compilation of Air Pollutant Emissi... | Other Emission Factor (no Control Efficiency used) | SO2 factor located in AP-42 Table 1.4-2 | 2023GADNR | 2023GADNR
13251 | Screven | 9744611 | 25100008 | 30424KNGFNGEORG | King America Finishing Inc | 313310 | Textile and Fabric Finishing Mills |  | 32.6046 | -81.7403 | OP | 2017 | B001 | Boiler | Boiler No. 1 | 150 | E6BTU/HR | Facility permanently ceased production in January 2023. Boiler 1 did not operate at all in 2023. | OP | 2017 | B001 | 10200601 | Fuel Comb - Industrial Boilers, ICEs - Natural Gas | Boiler No. 1 | Natural Gas Boiler | OP |  | 0 | E3FT3S | Natural Gas | I | 8736 |  |  |  | Volatile Organic Compounds | CAP |  | 0 | TON | 5.5 | LB | E6FT3S | EPA. March, 1998. Section 1.4, Natural Gas Combustion. In: Compilation of Air Pollutant Emissi... | Other Emission Factor (no Control Efficiency used) |  | 2023GADNR | 2023GADNR
13251 | Screven | 9744611 | 25100008 | 30424KNGFNGEORG | King America Finishing Inc | 313310 | Textile and Fabric Finishing Mills |  | 32.6046 | -81.7403 | OP | 2017 | B001 | Boiler | Boiler No. 1 | 150 | E6BTU/HR | Facility permanently ceased production in January 2023. Boiler 1 did not operate at all in 2023. | OP | 2017 | B001 | 10200601 | Fuel Comb - Industrial Boilers, ICEs - Natural Gas | Boiler No. 1 | Natural Gas Boiler | OP |  | 0 | E3FT3S | Natural Gas | I | 8736 |  |  |  | PM2.5 Primary (Filt + Cond) | CAP |  | 0 | TON | 7.6 | LB | E6FT3S | This emission factor was derived from other particulate matter emission factors. | Other Emission Factor (no Control Efficiency used) |  | 2023GADNR | 2023GADNR
13251 | Screven | 9744611 | 25100008 | 30424KNGFNGEORG | King America Finishing Inc | 313310 | Textile and Fabric Finishing Mills |  | 32.6046 | -81.7403 | OP | 2017 | DNR1 | Other process equipment | Dye Range Narrow |  |  | Dye Range for Narrow Fabrics | OP |  | DNR1 | 39900601 | Industrial Processes - NEC | Dye Range Narrow | Dye Range No. 3 Predryer | OP |  | 79.727 | E3FT3S | Natural Gas | I | 8736 |  |  |  | Volatile Organic Compounds | CAP |  | 0.001 | TON |  |  |  |  | Material Balance | EPA AP-42 Chapter 1.4 | 2023GADNR | 2023GADNR
13251 | Screven | 9744611 | 25100008 | 30424KNGFNGEORG | King America Finishing Inc | 313310 | Textile and Fabric Finishing Mills |  | 32.6046 | -81.7403 | OP | 2017 | DNR1 | Other process equipment | Dye Range Narrow |  |  | Dye Range for Narrow Fabrics | OP |  | DNR1 | 39900601 | Industrial Processes - NEC | Dye Range Narrow | Dye Range No. 3 Predryer | OP |  | 79.727 | E3FT3S | Natural Gas | I | 8736 |  |  |  | PM10 Primary (Filt + Cond) | CAP |  | 0.000303 | TON | 7.6 | LB | E6FT3S | AP-42 Table 1.4-2 | Other Emission Factor (no Control Efficiency used) |  | 2023GADNR | 2023GADNR
13251 | Screven | 9744611 | 25100008 | 30424KNGFNGEORG | King America Finishing Inc | 313310 | Textile and Fabric Finishing Mills |  | 32.6046 | -81.7403 | OP | 2017 | DNR1 | Other process equipment | Dye Range Narrow |  |  | Dye Range for Narrow Fabrics | OP |  | DNR1 | 39900601 | Industrial Processes - NEC | Dye Range Narrow | Dye Range No. 3 Predryer | OP |  | 79.727 | E3FT3S | Natural Gas | I | 8736 |  |  |  | Sulfur Dioxide | CAP |  | 2.4e-05 | TON | 0.6 | LB | E6FT3S | AP-42 Table 1.4-2 | Other Emission Factor (no Control Efficiency used) |  | 2023GADNR | 2023GADNR
13251 | Screven | 9744611 | 25100008 | 30424KNGFNGEORG | King America Finishing Inc | 313310 | Textile and Fabric Finishing Mills |  | 32.6046 | -81.7403 | OP | 2017 | DNR1 | Other process equipment | Dye Range Narrow |  |  | Dye Range for Narrow Fabrics | OP |  | DNR1 | 39900601 | Industrial Processes - NEC | Dye Range Narrow | Dye Range No. 3 Predryer | OP |  | 79.727 | E3FT3S | Natural Gas | I | 8736 |  |  |  | PM2.5 Primary (Filt + Cond) | CAP |  | 0.000303 | TON | 7.6 | LB | E6FT3S | AP-42 Table 1.4-2 | Other Emission Factor (no Control Efficiency used) |  | 2023GADNR | 2023GADNR
13251 | Screven | 9744611 | 25100008 | 30424KNGFNGEORG | King America Finishing Inc | 313310 | Textile and Fabric Finishing Mills |  | 32.6046 | -81.7403 | OP | 2017 | DNR1 | Other process equipment | Dye Range Narrow |  |  | Dye Range for Narrow Fabrics | OP |  | DNR1 | 39900601 | Industrial Processes - NEC | Dye Range Narrow | Dye Range No. 3 Predryer | OP |  | 79.727 | E3FT3S | Natural Gas | I | 8736 |  |  |  | PM Condensible | CAP |  | 0.000227 | TON | 5.7 | LB | E6FT3S | AP-42 Table 1.4-2 | Other Emission Factor (no Control Efficiency used) |  | 2023GADNR | 2023GADNR
13251 | Screven | 9744611 | 25100008 | 30424KNGFNGEORG | King America Finishing Inc | 313310 | Textile and Fabric Finishing Mills |  | 32.6046 | -81.7403 | OP | 2017 | DNR1 | Other process equipment | Dye Range Narrow |  |  | Dye Range for Narrow Fabrics | OP |  | DNR1 | 39900601 | Industrial Processes - NEC | Dye Range Narrow | Dye Range No. 3 Predryer | OP |  | 79.727 | E3FT3S | Natural Gas | I | 8736 |  |  |  | Nitrogen Oxides | CAP |  | 0.003747 | TON | 94 | LB | E6FT3S | AP-42 Table 1.4-1 | Other Emission Factor (no Control Efficiency used) |  | 2023GADNR | 2023GADNR
13251 | Screven | 9744611 | 25100008 | 30424KNGFNGEORG | King America Finishing Inc | 313310 | Textile and Fabric Finishing Mills |  | 32.6046 | -81.7403 | OP | 2017 | DNR1 | Other process equipment | Dye Range Narrow |  |  | Dye Range for Narrow Fabrics | OP |  | DNR1 | 39900601 | Industrial Processes - NEC | Dye Range Narrow | Dye Range No. 3 Predryer | OP |  | 79.727 | E3FT3S | Natural Gas | I | 8736 |  |  |  | Carbon Monoxide | CAP |  | 0.001595 | TON | 40 | LB | E6FT3S | AP-42 Table 1.4-1 | Other Emission Factor (no Control Efficiency used) |  | 2023GADNR | 2023GADNR
13251 | Screven | 9744611 | 25100008 | 30424KNGFNGEORG | King America Finishing Inc | 313310 | Textile and Fabric Finishing Mills |  | 32.6046 | -81.7403 | OP | 2017 | DWR1 | Other process equipment | Dye Range Wide |  |  | Dye Range for wide fabrics. DWR1 dryer is a 4.6 MMBtu/hr natural gas firing burner. | OP |  | DWR | 39900601 | Industrial Processes - NEC | Dye Range 1 Wide |  | OP |  | 79.727 | E3FT3S | Natural Gas | I | 8736 |  |  |  | Carbon Monoxide | CAP |  | 0.001595 | TON | 40 | LB | E6FT3S | AP-42 Table 1.4-1 | Other Emission Factor (no Control Efficiency used) |  | 2023GADNR | 2023GADNR
13251 | Screven | 9744611 | 25100008 | 30424KNGFNGEORG | King America Finishing Inc | 313310 | Textile and Fabric Finishing Mills |  | 32.6046 | -81.7403 | OP | 2017 | DWR1 | Other process equipment | Dye Range Wide |  |  | Dye Range for wide fabrics. DWR1 dryer is a 4.6 MMBtu/hr natural gas firing burner. | OP |  | DWR | 39900601 | Industrial Processes - NEC | Dye Range 1 Wide |  | OP |  | 79.727 | E3FT3S | Natural Gas | I | 8736 |  |  |  | Nitrogen Oxides | CAP |  | 0.003747 | TON | 94 | LB | E6FT3S | AP-42 Table 1.4-1 | Other Emission Factor (no Control Efficiency used) |  | 2023GADNR | 2023GADNR
13251 | Screven | 9744611 | 25100008 | 30424KNGFNGEORG | King America Finishing Inc | 313310 | Textile and Fabric Finishing Mills |  | 32.6046 | -81.7403 | OP | 2017 | DWR1 | Other process equipment | Dye Range Wide |  |  | Dye Range for wide fabrics. DWR1 dryer is a 4.6 MMBtu/hr natural gas firing burner. | OP |  | DWR | 39900601 | Industrial Processes - NEC | Dye Range 1 Wide |  | OP |  | 79.727 | E3FT3S | Natural Gas | I | 8736 |  |  |  | PM10 Primary (Filt + Cond) | CAP |  | 0.000303 | TON | 7.6 | LB | E6FT3S | AP-42 Table 1.4-2 | Other Emission Factor (no Control Efficiency used) |  | 2023GADNR | 2023GADNR
13251 | Screven | 9744611 | 25100008 | 30424KNGFNGEORG | King America Finishing Inc | 313310 | Textile and Fabric Finishing Mills |  | 32.6046 | -81.7403 | OP | 2017 | DWR1 | Other process equipment | Dye Range Wide |  |  | Dye Range for wide fabrics. DWR1 dryer is a 4.6 MMBtu/hr natural gas firing burner. | OP |  | DWR | 39900601 | Industrial Processes - NEC | Dye Range 1 Wide |  | OP |  | 79.727 | E3FT3S | Natural Gas | I | 8736 |  |  |  | PM2.5 Primary (Filt + Cond) | CAP |  | 0.000303 | TON | 7.6 | LB | E6FT3S | AP-42 Table 1.4-2 | Other Emission Factor (no Control Efficiency used) |  | 2023GADNR | 2023GADNR
13251 | Screven | 9744611 | 25100008 | 30424KNGFNGEORG | King America Finishing Inc | 313310 | Textile and Fabric Finishing Mills |  | 32.6046 | -81.7403 | OP | 2017 | DWR1 | Other process equipment | Dye Range Wide |  |  | Dye Range for wide fabrics. DWR1 dryer is a 4.6 MMBtu/hr natural gas firing burner. | OP |  | DWR | 39900601 | Industrial Processes - NEC | Dye Range 1 Wide |  | OP |  | 79.727 | E3FT3S | Natural Gas | I | 8736 |  |  |  | Sulfur Dioxide | CAP |  | 2.4e-05 | TON | 0.6 | LB | E6FT3S | AP-42 Table 1.4-2 | Other Emission Factor (no Control Efficiency used) |  | 2023GADNR | 2023GADNR
13251 | Screven | 9744611 | 25100008 | 30424KNGFNGEORG | King America Finishing Inc | 313310 | Textile and Fabric Finishing Mills |  | 32.6046 | -81.7403 | OP | 2017 | DWR1 | Other process equipment | Dye Range Wide |  |  | Dye Range for wide fabrics. DWR1 dryer is a 4.6 MMBtu/hr natural gas firing burner. | OP |  | DWR | 39900601 | Industrial Processes - NEC | Dye Range 1 Wide |  | OP |  | 79.727 | E3FT3S | Natural Gas | I | 8736 |  |  |  | Volatile Organic Compounds | CAP |  | 0.001 | TON |  |  |  |  | Material Balance | EPA AP-42 Chapter 1.4 | 2023GADNR | 2023GADNR
13251 | Screven | 9744611 | 25100008 | 30424KNGFNGEORG | King America Finishing Inc | 313310 | Textile and Fabric Finishing Mills |  | 32.6046 | -81.7403 | OP | 2017 | DWR1 | Other process equipment | Dye Range Wide |  |  | Dye Range for wide fabrics. DWR1 dryer is a 4.6 MMBtu/hr natural gas firing burner. | OP |  | DWR | 39900601 | Industrial Processes - NEC | Dye Range 1 Wide |  | OP |  | 79.727 | E3FT3S | Natural Gas | I | 8736 |  |  |  | PM Condensible | CAP |  | 0.000227 | TON | 5.7 | LB | E6FT3S | AP-42 Table 1.4-2 | Other Emission Factor (no Control Efficiency used) |  | 2023GADNR | 2023GADNR
13251 | Screven | 9744611 | 25100008 | 30424KNGFNGEORG | King America Finishing Inc | 313310 | Textile and Fabric Finishing Mills |  | 32.6046 | -81.7403 | OP | 2017 | FR40 | Other process equipment | Finishing Range No. 40 |  |  | Applies finishes to textile fabric. Tenter oven has 9.0 MMbtu/hr capacity natural gas burner and curing oven has a 3.0 MMBtu/hr natural gas burner. | OP |  | FR40 | 39900601 | Industrial Processes - NEC | Finishing Department Range 40 |  | OP |  | 79.727 | E3FT3S | Natural Gas | I | 8736 |  |  |  | Volatile Organic Compounds | CAP |  | 0.001 | TON |  |  |  |  | Material Balance | EPA AP-42 Chapter 1.4 | 2023GADNR | 2023GADNR
13251 | Screven | 9744611 | 25100008 | 30424KNGFNGEORG | King America Finishing Inc | 313310 | Textile and Fabric Finishing Mills |  | 32.6046 | -81.7403 | OP | 2017 | FR40 | Other process equipment | Finishing Range No. 40 |  |  | Applies finishes to textile fabric. Tenter oven has 9.0 MMbtu/hr capacity natural gas burner and curing oven has a 3.0 MMBtu/hr natural gas burner. | OP |  | FR40 | 39900601 | Industrial Processes - NEC | Finishing Department Range 40 |  | OP |  | 79.727 | E3FT3S | Natural Gas | I | 8736 |  |  |  | Carbon Monoxide | CAP |  | 0.001595 | TON | 40 | LB | E6FT3S | AP-42 Table 1.4-1 | Other Emission Factor (no Control Efficiency used) |  | 2023GADNR | 2023GADNR
13251 | Screven | 9744611 | 25100008 | 30424KNGFNGEORG | King America Finishing Inc | 313310 | Textile and Fabric Finishing Mills |  | 32.6046 | -81.7403 | OP | 2017 | FR40 | Other process equipment | Finishing Range No. 40 |  |  | Applies finishes to textile fabric. Tenter oven has 9.0 MMbtu/hr capacity natural gas burner and curing oven has a 3.0 MMBtu/hr natural gas burner. | OP |  | FR40 | 39900601 | Industrial Processes - NEC | Finishing Department Range 40 |  | OP |  | 79.727 | E3FT3S | Natural Gas | I | 8736 |  |  |  | Nitrogen Oxides | CAP |  | 0.003747 | TON | 94 | LB | E6FT3S | AP-42 Table 1.4-1 | Other Emission Factor (no Control Efficiency used) |  | 2023GADNR | 2023GADNR
13251 | Screven | 9744611 | 25100008 | 30424KNGFNGEORG | King America Finishing Inc | 313310 | Textile and Fabric Finishing Mills |  | 32.6046 | -81.7403 | OP | 2017 | FR40 | Other process equipment | Finishing Range No. 40 |  |  | Applies finishes to textile fabric. Tenter oven has 9.0 MMbtu/hr capacity natural gas burner and curing oven has a 3.0 MMBtu/hr natural gas burner. | OP |  | FR40 | 39900601 | Industrial Processes - NEC | Finishing Department Range 40 |  | OP |  | 79.727 | E3FT3S | Natural Gas | I | 8736 |  |  |  | PM Condensible | CAP |  | 0.000227 | TON | 5.7 | LB | E6FT3S | AP-42 Table 1.4-2 | Other Emission Factor (no Control Efficiency used) |  | 2023GADNR | 2023GADNR
13251 | Screven | 9744611 | 25100008 | 30424KNGFNGEORG | King America Finishing Inc | 313310 | Textile and Fabric Finishing Mills |  | 32.6046 | -81.7403 | OP | 2017 | FR40 | Other process equipment | Finishing Range No. 40 |  |  | Applies finishes to textile fabric. Tenter oven has 9.0 MMbtu/hr capacity natural gas burner and curing oven has a 3.0 MMBtu/hr natural gas burner. | OP |  | FR40 | 39900601 | Industrial Processes - NEC | Finishing Department Range 40 |  | OP |  | 79.727 | E3FT3S | Natural Gas | I | 8736 |  |  |  | PM10 Primary (Filt + Cond) | CAP |  | 0.000303 | TON | 7.6 | LB | E6FT3S | AP-42 Table 1.4-2 | Other Emission Factor (no Control Efficiency used) |  | 2023GADNR | 2023GADNR
13251 | Screven | 9744611 | 25100008 | 30424KNGFNGEORG | King America Finishing Inc | 313310 | Textile and Fabric Finishing Mills |  | 32.6046 | -81.7403 | OP | 2017 | FR40 | Other process equipment | Finishing Range No. 40 |  |  | Applies finishes to textile fabric. Tenter oven has 9.0 MMbtu/hr capacity natural gas burner and curing oven has a 3.0 MMBtu/hr natural gas burner. | OP |  | FR40 | 39900601 | Industrial Processes - NEC | Finishing Department Range 40 |  | OP |  | 79.727 | E3FT3S | Natural Gas | I | 8736 |  |  |  | PM2.5 Primary (Filt + Cond) | CAP |  | 0.000303 | TON | 7.6 | LB | E6FT3S | AP-42 Table 1.4-2 | Other Emission Factor (no Control Efficiency used) |  | 2023GADNR | 2023GADNR
13251 | Screven | 9744611 | 25100008 | 30424KNGFNGEORG | King America Finishing Inc | 313310 | Textile and Fabric Finishing Mills |  | 32.6046 | -81.7403 | OP | 2017 | FR40 | Other process equipment | Finishing Range No. 40 |  |  | Applies finishes to textile fabric. Tenter oven has 9.0 MMbtu/hr capacity natural gas burner and curing oven has a 3.0 MMBtu/hr natural gas burner. | OP |  | FR40 | 39900601 | Industrial Processes - NEC | Finishing Department Range 40 |  | OP |  | 79.727 | E3FT3S | Natural Gas | I | 8736 |  |  |  | Sulfur Dioxide | CAP |  | 2.4e-05 | TON | 0.6 | LB | E6FT3S | AP-42 Table 1.4-2 | Other Emission Factor (no Control Efficiency used) |  | 2023GADNR | 2023GADNR
13251 | Screven | 9744611 | 25100008 | 30424KNGFNGEORG | King America Finishing Inc | 313310 | Textile and Fabric Finishing Mills |  | 32.6046 | -81.7403 | OP | 2017 | FR58 | Other process equipment | Finishing Range No. 58 |  |  | Applies finishes to textile fabric. Tenter oven has 9.0 MMbtu/hr capacity natural gas burner. | OP |  | FR58 | 39900601 | Industrial Processes - NEC | Finishing Department Range 58 |  | OP |  | 79.727 | E3FT3S | Natural Gas | I | 8736 |  |  |  | Volatile Organic Compounds | CAP |  | 0.001 | TON |  |  |  |  | Material Balance | EPA AP-42 Chapter 1.4 | 2023GADNR | 2023GADNR
13251 | Screven | 9744611 | 25100008 | 30424KNGFNGEORG | King America Finishing Inc | 313310 | Textile and Fabric Finishing Mills |  | 32.6046 | -81.7403 | OP | 2017 | FR58 | Other process equipment | Finishing Range No. 58 |  |  | Applies finishes to textile fabric. Tenter oven has 9.0 MMbtu/hr capacity natural gas burner. | OP |  | FR58 | 39900601 | Industrial Processes - NEC | Finishing Department Range 58 |  | OP |  | 79.727 | E3FT3S | Natural Gas | I | 8736 |  |  |  | Nitrogen Oxides | CAP |  | 0.003747 | TON | 94 | LB | E6FT3S | AP-42 Table 1.4-1 | Other Emission Factor (no Control Efficiency used) |  | 2023GADNR | 2023GADNR
13251 | Screven | 9744611 | 25100008 | 30424KNGFNGEORG | King America Finishing Inc | 313310 | Textile and Fabric Finishing Mills |  | 32.6046 | -81.7403 | OP | 2017 | FR58 | Other process equipment | Finishing Range No. 58 |  |  | Applies finishes to textile fabric. Tenter oven has 9.0 MMbtu/hr capacity natural gas burner. | OP |  | FR58 | 39900601 | Industrial Processes - NEC | Finishing Department Range 58 |  | OP |  | 79.727 | E3FT3S | Natural Gas | I | 8736 |  |  |  | PM Condensible | CAP |  | 0.000227 | TON | 5.7 | LB | E6FT3S | AP-42 Table 1.4-2 | Other Emission Factor (no Control Efficiency used) |  | 2023GADNR | 2023GADNR
13251 | Screven | 9744611 | 25100008 | 30424KNGFNGEORG | King America Finishing Inc | 313310 | Textile and Fabric Finishing Mills |  | 32.6046 | -81.7403 | OP | 2017 | FR58 | Other process equipment | Finishing Range No. 58 |  |  | Applies finishes to textile fabric. Tenter oven has 9.0 MMbtu/hr capacity natural gas burner. | OP |  | FR58 | 39900601 | Industrial Processes - NEC | Finishing Department Range 58 |  | OP |  | 79.727 | E3FT3S | Natural Gas | I | 8736 |  |  |  | PM10 Primary (Filt + Cond) | CAP |  | 0.000303 | TON | 7.6 | LB | E6FT3S | AP-42 Table 1.4-2 | Other Emission Factor (no Control Efficiency used) |  | 2023GADNR | 2023GADNR
13251 | Screven | 9744611 | 25100008 | 30424KNGFNGEORG | King America Finishing Inc | 313310 | Textile and Fabric Finishing Mills |  | 32.6046 | -81.7403 | OP | 2017 | FR58 | Other process equipment | Finishing Range No. 58 |  |  | Applies finishes to textile fabric. Tenter oven has 9.0 MMbtu/hr capacity natural gas burner. | OP |  | FR58 | 39900601 | Industrial Processes - NEC | Finishing Department Range 58 |  | OP |  | 79.727 | E3FT3S | Natural Gas | I | 8736 |  |  |  | PM2.5 Primary (Filt + Cond) | CAP |  | 0.000303 | TON | 7.6 | LB | E6FT3S | AP-42 Table 1.4-2 | Other Emission Factor (no Control Efficiency used) |  | 2023GADNR | 2023GADNR
13251 | Screven | 9744611 | 25100008 | 30424KNGFNGEORG | King America Finishing Inc | 313310 | Textile and Fabric Finishing Mills |  | 32.6046 | -81.7403 | OP | 2017 | FR58 | Other process equipment | Finishing Range No. 58 |  |  | Applies finishes to textile fabric. Tenter oven has 9.0 MMbtu/hr capacity natural gas burner. | OP |  | FR58 | 39900601 | Industrial Processes - NEC | Finishing Department Range 58 |  | OP |  | 79.727 | E3FT3S | Natural Gas | I | 8736 |  |  |  | Carbon Monoxide | CAP |  | 0.001595 | TON | 40 | LB | E6FT3S | AP-42 Table 1.4-1 | Other Emission Factor (no Control Efficiency used) |  | 2023GADNR | 2023GADNR
13251 | Screven | 9744611 | 25100008 | 30424KNGFNGEORG | King America Finishing Inc | 313310 | Textile and Fabric Finishing Mills |  | 32.6046 | -81.7403 | OP | 2017 | FR58 | Other process equipment | Finishing Range No. 58 |  |  | Applies finishes to textile fabric. Tenter oven has 9.0 MMbtu/hr capacity natural gas burner. | OP |  | FR58 | 39900601 | Industrial Processes - NEC | Finishing Department Range 58 |  | OP |  | 79.727 | E3FT3S | Natural Gas | I | 8736 |  |  |  | Sulfur Dioxide | CAP |  | 2.4e-05 | TON | 0.6 | LB | E6FT3S | AP-42 Table 1.4-2 | Other Emission Factor (no Control Efficiency used) |  | 2023GADNR | 2023GADNR
13251 | Screven | 9744611 | 25100008 | 30424KNGFNGEORG | King America Finishing Inc | 313310 | Textile and Fabric Finishing Mills |  | 32.6046 | -81.7403 | OP | 2017 | FRL1 | Other process equipment | Fabric Finishing Line No. 1 |  |  | Fabric Finishing Operation, NG/Propane/Steam Heated - Fugivitive Emissions from Dip Coating, VOC content is 8.9 wt % | OP |  | FRL1 | 40201101 | Solvent - Industrial Surface Coating & Solvent Use | FRL1 Emissions |  | OP |  | 835673 | LB | Solvent in Coating | I | 8736 |  |  |  | Volatile Organic Compounds | CAP |  | 0.15 | TON |  |  |  |  | Material Balance |  | 2023GADNR | 2023GADNR
13251 | Screven | 9744611 | 25100008 | 30424KNGFNGEORG | King America Finishing Inc | 313310 | Textile and Fabric Finishing Mills |  | 32.6046 | -81.7403 | OP | 2017 | FRL2 | Other process equipment | Fabric Finishing Line No. 2 |  |  | Fabric Finishing Operation, NG/Propane/Steam Heated - Fugivitive Emissions from Dip Coating, VOC content is 8.9 wt % | OP |  | FRL2 | 40201101 | Solvent - Industrial Surface Coating & Solvent Use | FRL2 Emissions |  | OP |  | 79.727 | E3FT3S | Natural Gas | I | 8736 |  |  |  | PM10 Primary (Filt + Cond) | CAP |  | 0 | TON |  |  |  |  | Material Balance | EPA AP-42 Chapter 1.4 | 2023GADNR | 2023GADNR
13251 | Screven | 9744611 | 25100008 | 30424KNGFNGEORG | King America Finishing Inc | 313310 | Textile and Fabric Finishing Mills |  | 32.6046 | -81.7403 | OP | 2017 | FRL2 | Other process equipment | Fabric Finishing Line No. 2 |  |  | Fabric Finishing Operation, NG/Propane/Steam Heated - Fugivitive Emissions from Dip Coating, VOC content is 8.9 wt % | OP |  | FRL2 | 40201101 | Solvent - Industrial Surface Coating & Solvent Use | FRL2 Emissions |  | OP |  | 79.727 | E3FT3S | Natural Gas | I | 8736 |  |  |  | PM Condensible | CAP |  | 0 | TON |  |  |  |  | Material Balance | EPA AP-42 Chapter 1.4 | 2023GADNR | 2023GADNR
13251 | Screven | 9744611 | 25100008 | 30424KNGFNGEORG | King America Finishing Inc | 313310 | Textile and Fabric Finishing Mills |  | 32.6046 | -81.7403 | OP | 2017 | FRL2 | Other process equipment | Fabric Finishing Line No. 2 |  |  | Fabric Finishing Operation, NG/Propane/Steam Heated - Fugivitive Emissions from Dip Coating, VOC content is 8.9 wt % | OP |  | FRL2 | 40201101 | Solvent - Industrial Surface Coating & Solvent Use | FRL2 Emissions |  | OP |  | 79.727 | E3FT3S | Natural Gas | I | 8736 |  |  |  | Nitrogen Oxides | CAP |  | 0 | TON |  |  |  |  | Material Balance | EPA AP-42 Chapter 1.4 | 2023GADNR | 2023GADNR
13251 | Screven | 9744611 | 25100008 | 30424KNGFNGEORG | King America Finishing Inc | 313310 | Textile and Fabric Finishing Mills |  | 32.6046 | -81.7403 | OP | 2017 | FRL2 | Other process equipment | Fabric Finishing Line No. 2 |  |  | Fabric Finishing Operation, NG/Propane/Steam Heated - Fugivitive Emissions from Dip Coating, VOC content is 8.9 wt % | OP |  | FRL2 | 40201101 | Solvent - Industrial Surface Coating & Solvent Use | FRL2 Emissions |  | OP |  | 79.727 | E3FT3S | Natural Gas | I | 8736 |  |  |  | Volatile Organic Compounds | CAP |  | 0.154 | TON |  |  |  |  | Material Balance | EPA AP-42 Chapter 1.4 | 2023GADNR | 2023GADNR
13251 | Screven | 9744611 | 25100008 | 30424KNGFNGEORG | King America Finishing Inc | 313310 | Textile and Fabric Finishing Mills |  | 32.6046 | -81.7403 | OP | 2017 | FRL2 | Other process equipment | Fabric Finishing Line No. 2 |  |  | Fabric Finishing Operation, NG/Propane/Steam Heated - Fugivitive Emissions from Dip Coating, VOC content is 8.9 wt % | OP |  | FRL2 | 40201101 | Solvent - Industrial Surface Coating & Solvent Use | FRL2 Emissions |  | OP |  | 79.727 | E3FT3S | Natural Gas | I | 8736 |  |  |  | Sulfur Dioxide | CAP |  | 0 | TON |  |  |  |  | Material Balance | EPA AP-42 Chapter 1.4 | 2023GADNR | 2023GADNR
13251 | Screven | 9744611 | 25100008 | 30424KNGFNGEORG | King America Finishing Inc | 313310 | Textile and Fabric Finishing Mills |  | 32.6046 | -81.7403 | OP | 2017 | FRL2 | Other process equipment | Fabric Finishing Line No. 2 |  |  | Fabric Finishing Operation, NG/Propane/Steam Heated - Fugivitive Emissions from Dip Coating, VOC content is 8.9 wt % | OP |  | FRL2 | 40201101 | Solvent - Industrial Surface Coating & Solvent Use | FRL2 Emissions |  | OP |  | 79.727 | E3FT3S | Natural Gas | I | 8736 |  |  |  | Carbon Monoxide | CAP |  | 0 | TON |  |  |  |  | Material Balance | EPA AP-42 Chapter 1.4 | 2023GADNR | 2023GADNR
13251 | Screven | 9744611 | 25100008 | 30424KNGFNGEORG | King America Finishing Inc | 313310 | Textile and Fabric Finishing Mills |  | 32.6046 | -81.7403 | OP | 2017 | FRL2 | Other process equipment | Fabric Finishing Line No. 2 |  |  | Fabric Finishing Operation, NG/Propane/Steam Heated - Fugivitive Emissions from Dip Coating, VOC content is 8.9 wt % | OP |  | FRL2 | 40201101 | Solvent - Industrial Surface Coating & Solvent Use | FRL2 Emissions |  | OP |  | 79.727 | E3FT3S | Natural Gas | I | 8736 |  |  |  | PM2.5 Primary (Filt + Cond) | CAP |  | 0 | TON |  |  |  |  | Material Balance | EPA AP-42 Chapter 1.4 | 2023GADNR | 2023GADNR
13251 | Screven | 9744611 | 25100008 | 30424KNGFNGEORG | King America Finishing Inc | 313310 | Textile and Fabric Finishing Mills |  | 32.6046 | -81.7403 | OP | 2017 | FRT4 | Storage Tank | Ammonia Storage Tank |  |  | 12,000 gallon AST | OP |  | FUG | 40188898 | Solvent - Degreasing | FRT4 |  | OP |  | 250 | GAL | Anhydrous Ammonia | I | 8736 |  |  |  | Ammonia | CAP |  | 0.009 | TON |  |  |  |  | Engineering Judgment | EPA Tanks 4.09d | 2023GADNR | 2023GADNR
13251 | Screven | 9744611 | 25100008 | 30424KNGFNGEORG | King America Finishing Inc | 313310 | Textile and Fabric Finishing Mills |  | 32.6046 | -81.7403 | OP | 2017 | FRT6 | Storage Tank | FR Bulk Tank 1 |  |  | 10,000 gallon AST | OP |  | FUG | 40188898 | Solvent - Degreasing | FRT6 |  | OP |  | 9 | TON | Solvent | I | 8736 |  |  |  | Volatile Organic Compounds | CAP |  | 0.19 | TON |  |  |  |  | Engineering Judgment | VOC emissions from each bulk storage tank assumed to be 5% of total FRL1 & FRL2 emissions, based on engineering judgement. | 2023GADNR | 2023GADNR
13251 | Screven | 9744611 | 25100008 | 30424KNGFNGEORG | King America Finishing Inc | 313310 | Textile and Fabric Finishing Mills |  | 32.6046 | -81.7403 | OP | 2017 | FRT7 | Storage Tank | FR Bulk Tank 2 |  |  | 10,000 gallon AST | OP |  | FUG | 40188898 | Solvent - Degreasing | FRT7 |  | OP |  | 9 | TON | Solvent | I | 8736 |  |  |  | Volatile Organic Compounds | CAP |  | 0.19 | TON |  |  |  |  | Engineering Judgment | VOC emissions from each bulk storage tank assumed to be 5% of total FRL1 & FRL2 emissions, based on engineering judgement. | 2023GADNR | 2023GADNR
13251 | Screven | 9744611 | 25100008 | 30424KNGFNGEORG | King America Finishing Inc | 313310 | Textile and Fabric Finishing Mills |  | 32.6046 | -81.7403 | OP | 2017 | FRT8 | Storage Tank | FR Bulk Tank 3 |  |  |  | OP |  | FUG | 40188898 | Solvent - Degreasing | FRT8 |  | OP |  | 9 | TON | Solvent | I | 8736 |  |  |  | Volatile Organic Compounds | CAP |  | 0.19 | TON |  |  |  |  | Engineering Judgment | VOC emissions from each bulk storage tank assumed to be 5% of total FRL1 & FRL2 emissions, based on engineering judgement. | 2023GADNR | 2023GADNR
13251 | Screven | 9744611 | 25100008 | 30424KNGFNGEORG | King America Finishing Inc | 313310 | Textile and Fabric Finishing Mills |  | 32.6046 | -81.7403 | OP | 2017 | HD01 | Direct-fired Dryer | Hot Flame Dryer |  |  |  | OP |  | HD01 | 39900601 | Industrial Processes - NEC | Dye Range No. 3 Hot Flame Dryer |  | OP |  | 79.727 | E3FT3S | Natural Gas | I | 8736 |  |  |  | Volatile Organic Compounds | CAP |  | 0 | TON |  |  |  |  | Material Balance | EPA AP-42 Chapter 1.4 | 2023GADNR | 2023GADNR
13251 | Screven | 9744611 | 25100008 | 30424KNGFNGEORG | King America Finishing Inc | 313310 | Textile and Fabric Finishing Mills |  | 32.6046 | -81.7403 | OP | 2017 | HD01 | Direct-fired Dryer | Hot Flame Dryer |  |  |  | OP |  | HD01 | 39900601 | Industrial Processes - NEC | Dye Range No. 3 Hot Flame Dryer |  | OP |  | 79.727 | E3FT3S | Natural Gas | I | 8736 |  |  |  | PM Condensible | CAP |  | 0.000227 | TON | 5.7 | LB | E6FT3S | AP-42 Table 1.4-2 | Other Emission Factor (no Control Efficiency used) |  | 2023GADNR | 2023GADNR
13251 | Screven | 9744611 | 25100008 | 30424KNGFNGEORG | King America Finishing Inc | 313310 | Textile and Fabric Finishing Mills |  | 32.6046 | -81.7403 | OP | 2017 | HD01 | Direct-fired Dryer | Hot Flame Dryer |  |  |  | OP |  | HD01 | 39900601 | Industrial Processes - NEC | Dye Range No. 3 Hot Flame Dryer |  | OP |  | 79.727 | E3FT3S | Natural Gas | I | 8736 |  |  |  | PM10 Primary (Filt + Cond) | CAP |  | 0.000303 | TON | 7.6 | LB | E6FT3S | AP-42 Table 1.4-2 | Other Emission Factor (no Control Efficiency used) |  | 2023GADNR | 2023GADNR
13251 | Screven | 9744611 | 25100008 | 30424KNGFNGEORG | King America Finishing Inc | 313310 | Textile and Fabric Finishing Mills |  | 32.6046 | -81.7403 | OP | 2017 | HD01 | Direct-fired Dryer | Hot Flame Dryer |  |  |  | OP |  | HD01 | 39900601 | Industrial Processes - NEC | Dye Range No. 3 Hot Flame Dryer |  | OP |  | 79.727 | E3FT3S | Natural Gas | I | 8736 |  |  |  | Sulfur Dioxide | CAP |  | 2.4e-05 | TON | 0.6 | LB | E6FT3S | AP-42 Table 1.4-2 | Other Emission Factor (no Control Efficiency used) |  | 2023GADNR | 2023GADNR
13251 | Screven | 9744611 | 25100008 | 30424KNGFNGEORG | King America Finishing Inc | 313310 | Textile and Fabric Finishing Mills |  | 32.6046 | -81.7403 | OP | 2017 | HD01 | Direct-fired Dryer | Hot Flame Dryer |  |  |  | OP |  | HD01 | 39900601 | Industrial Processes - NEC | Dye Range No. 3 Hot Flame Dryer |  | OP |  | 79.727 | E3FT3S | Natural Gas | I | 8736 |  |  |  | Nitrogen Oxides | CAP |  | 0.003747 | TON | 94 | LB | E6FT3S | AP-42 Table 1.4-1 | Other Emission Factor (no Control Efficiency used) |  | 2023GADNR | 2023GADNR
13251 | Screven | 9744611 | 25100008 | 30424KNGFNGEORG | King America Finishing Inc | 313310 | Textile and Fabric Finishing Mills |  | 32.6046 | -81.7403 | OP | 2017 | HD01 | Direct-fired Dryer | Hot Flame Dryer |  |  |  | OP |  | HD01 | 39900601 | Industrial Processes - NEC | Dye Range No. 3 Hot Flame Dryer |  | OP |  | 79.727 | E3FT3S | Natural Gas | I | 8736 |  |  |  | PM2.5 Primary (Filt + Cond) | CAP |  | 0.000303 | TON | 7.6 | LB | E6FT3S | AP-42 Table 1.4-2 | Other Emission Factor (no Control Efficiency used) |  | 2023GADNR | 2023GADNR
13251 | Screven | 9744611 | 25100008 | 30424KNGFNGEORG | King America Finishing Inc | 313310 | Textile and Fabric Finishing Mills |  | 32.6046 | -81.7403 | OP | 2017 | HD01 | Direct-fired Dryer | Hot Flame Dryer |  |  |  | OP |  | HD01 | 39900601 | Industrial Processes - NEC | Dye Range No. 3 Hot Flame Dryer |  | OP |  | 79.727 | E3FT3S | Natural Gas | I | 8736 |  |  |  | Carbon Monoxide | CAP |  | 0.001595 | TON | 40 | LB | E6FT3S | AP-42 Table 1.4-1 | Other Emission Factor (no Control Efficiency used) |  | 2023GADNR | 2023GADNR
13251 | Screven | 9744611 | 25100008 | 30424KNGFNGEORG | King America Finishing Inc | 313310 | Textile and Fabric Finishing Mills |  | 32.6046 | -81.7403 | OP | 2017 | PD01 | Direct-fired Dryer | Dye Range No. 3 Predryer |  |  |  | OP |  | PD01 | 39900601 | Industrial Processes - NEC | Dye Range No. 3 Predryer |  | OP |  | 79.727 | E3FT3S | Natural Gas | I | 8736 |  |  |  | Nitrogen Oxides | CAP |  | 0.003747 | TON | 94 | LB | E6FT3S | AP-42 Table 1.4-2 | Other Emission Factor (no Control Efficiency used) | NOx factor in AP-42 Table 1.4-1 | 2023GADNR | 2023GADNR
13251 | Screven | 9744611 | 25100008 | 30424KNGFNGEORG | King America Finishing Inc | 313310 | Textile and Fabric Finishing Mills |  | 32.6046 | -81.7403 | OP | 2017 | PD01 | Direct-fired Dryer | Dye Range No. 3 Predryer |  |  |  | OP |  | PD01 | 39900601 | Industrial Processes - NEC | Dye Range No. 3 Predryer |  | OP |  | 79.727 | E3FT3S | Natural Gas | I | 8736 |  |  |  | Carbon Monoxide | CAP |  | 0.001595 | TON | 40 | LB | E6FT3S | AP-42 Table 1.4-1 | Other Emission Factor (no Control Efficiency used) |  | 2023GADNR | 2023GADNR
13251 | Screven | 9744611 | 25100008 | 30424KNGFNGEORG | King America Finishing Inc | 313310 | Textile and Fabric Finishing Mills |  | 32.6046 | -81.7403 | OP | 2017 | PD01 | Direct-fired Dryer | Dye Range No. 3 Predryer |  |  |  | OP |  | PD01 | 39900601 | Industrial Processes - NEC | Dye Range No. 3 Predryer |  | OP |  | 79.727 | E3FT3S | Natural Gas | I | 8736 |  |  |  | Volatile Organic Compounds | CAP |  | 0 | TON |  |  |  |  | Material Balance |  | 2023GADNR | 2023GADNR
13251 | Screven | 9744611 | 25100008 | 30424KNGFNGEORG | King America Finishing Inc | 313310 | Textile and Fabric Finishing Mills |  | 32.6046 | -81.7403 | OP | 2017 | PD01 | Direct-fired Dryer | Dye Range No. 3 Predryer |  |  |  | OP |  | PD01 | 39900601 | Industrial Processes - NEC | Dye Range No. 3 Predryer |  | OP |  | 79.727 | E3FT3S | Natural Gas | I | 8736 |  |  |  | PM10 Primary (Filt + Cond) | CAP |  | 0.000303 | TON | 7.6 | LB | E6FT3S | AP-42 Table 1.4-2 | Other Emission Factor (no Control Efficiency used) |  | 2023GADNR | 2023GADNR
13251 | Screven | 9744611 | 25100008 | 30424KNGFNGEORG | King America Finishing Inc | 313310 | Textile and Fabric Finishing Mills |  | 32.6046 | -81.7403 | OP | 2017 | PD01 | Direct-fired Dryer | Dye Range No. 3 Predryer |  |  |  | OP |  | PD01 | 39900601 | Industrial Processes - NEC | Dye Range No. 3 Predryer |  | OP |  | 79.727 | E3FT3S | Natural Gas | I | 8736 |  |  |  | Sulfur Dioxide | CAP |  | 2.4e-05 | TON | 0.6 | LB | E6FT3S | AP-42 Table 1.4-2 | Other Emission Factor (no Control Efficiency used) |  | 2023GADNR | 2023GADNR
13251 | Screven | 9744611 | 25100008 | 30424KNGFNGEORG | King America Finishing Inc | 313310 | Textile and Fabric Finishing Mills |  | 32.6046 | -81.7403 | OP | 2017 | PD01 | Direct-fired Dryer | Dye Range No. 3 Predryer |  |  |  | OP |  | PD01 | 39900601 | Industrial Processes - NEC | Dye Range No. 3 Predryer |  | OP |  | 79.727 | E3FT3S | Natural Gas | I | 8736 |  |  |  | PM2.5 Primary (Filt + Cond) | CAP |  | 0.000303 | TON | 7.6 | LB | E6FT3S | AP-42 Table 1.4-2 | Other Emission Factor (no Control Efficiency used) |  | 2023GADNR | 2023GADNR
13251 | Screven | 9744611 | 25100008 | 30424KNGFNGEORG | King America Finishing Inc | 313310 | Textile and Fabric Finishing Mills |  | 32.6046 | -81.7403 | OP | 2017 | PD01 | Direct-fired Dryer | Dye Range No. 3 Predryer |  |  |  | OP |  | PD01 | 39900601 | Industrial Processes - NEC | Dye Range No. 3 Predryer |  | OP |  | 79.727 | E3FT3S | Natural Gas | I | 8736 |  |  |  | PM Condensible | CAP |  | 0.000227 | TON | 5.7 | LB | E6FT3S | AP-42 Table 1.4-2 | Other Emission Factor (no Control Efficiency used) |  | 2023GADNR | 2023GADNR
13251 | Screven | 9744611 | 25100008 | 30424KNGFNGEORG | King America Finishing Inc | 313310 | Textile and Fabric Finishing Mills |  | 32.6046 | -81.7403 | OP | 2017 | POW1 | Other process equipment | Open Width Range |  |  | Preparation departments open wieth range. | OP |  | POW1 | 39900601 | Industrial Processes - NEC | Preparation Department Open/Width Range |  | OP |  | 79.727 | E3FT3S | Natural Gas | I | 8736 |  |  |  | Volatile Organic Compounds | CAP |  | 0.001 | TON |  |  |  |  | Material Balance | EPA AP-42 Chapter 1.4 | 2023GADNR | 2023GADNR
13251 | Screven | 9744611 | 25100008 | 30424KNGFNGEORG | King America Finishing Inc | 313310 | Textile and Fabric Finishing Mills |  | 32.6046 | -81.7403 | OP | 2017 | POW1 | Other process equipment | Open Width Range |  |  | Preparation departments open wieth range. | OP |  | POW1 | 39900601 | Industrial Processes - NEC | Preparation Department Open/Width Range |  | OP |  | 79.727 | E3FT3S | Natural Gas | I | 8736 |  |  |  | PM Condensible | CAP |  | 0.000227 | TON | 5.7 | LB | E6FT3S | AP-42 Table 1.4-2 | Other Emission Factor (no Control Efficiency used) |  | 2023GADNR | 2023GADNR
13251 | Screven | 9744611 | 25100008 | 30424KNGFNGEORG | King America Finishing Inc | 313310 | Textile and Fabric Finishing Mills |  | 32.6046 | -81.7403 | OP | 2017 | POW1 | Other process equipment | Open Width Range |  |  | Preparation departments open wieth range. | OP |  | POW1 | 39900601 | Industrial Processes - NEC | Preparation Department Open/Width Range |  | OP |  | 79.727 | E3FT3S | Natural Gas | I | 8736 |  |  |  | PM10 Primary (Filt + Cond) | CAP |  | 0.000303 | TON | 7.6 | LB | E6FT3S | AP-42 Table 1.4-2 | Other Emission Factor (no Control Efficiency used) |  | 2023GADNR | 2023GADNR
13251 | Screven | 9744611 | 25100008 | 30424KNGFNGEORG | King America Finishing Inc | 313310 | Textile and Fabric Finishing Mills |  | 32.6046 | -81.7403 | OP | 2017 | POW1 | Other process equipment | Open Width Range |  |  | Preparation departments open wieth range. | OP |  | POW1 | 39900601 | Industrial Processes - NEC | Preparation Department Open/Width Range |  | OP |  | 79.727 | E3FT3S | Natural Gas | I | 8736 |  |  |  | Carbon Monoxide | CAP |  | 0.001595 | TON | 40 | LB | E6FT3S | AP-42 Table 1.4-1 | Other Emission Factor (no Control Efficiency used) |  | 2023GADNR | 2023GADNR
13251 | Screven | 9744611 | 25100008 | 30424KNGFNGEORG | King America Finishing Inc | 313310 | Textile and Fabric Finishing Mills |  | 32.6046 | -81.7403 | OP | 2017 | POW1 | Other process equipment | Open Width Range |  |  | Preparation departments open wieth range. | OP |  | POW1 | 39900601 | Industrial Processes - NEC | Preparation Department Open/Width Range |  | OP |  | 79.727 | E3FT3S | Natural Gas | I | 8736 |  |  |  | Nitrogen Oxides | CAP |  | 0.003747 | TON | 94 | LB | E6FT3S | AP-42 Table 1.4-1 | Other Emission Factor (no Control Efficiency used) |  | 2023GADNR | 2023GADNR
13251 | Screven | 9744611 | 25100008 | 30424KNGFNGEORG | King America Finishing Inc | 313310 | Textile and Fabric Finishing Mills |  | 32.6046 | -81.7403 | OP | 2017 | POW1 | Other process equipment | Open Width Range |  |  | Preparation departments open wieth range. | OP |  | POW1 | 39900601 | Industrial Processes - NEC | Preparation Department Open/Width Range |  | OP |  | 79.727 | E3FT3S | Natural Gas | I | 8736 |  |  |  | PM2.5 Primary (Filt + Cond) | CAP |  | 0.000303 | TON | 7.6 | LB | E6FT3S | AP-42 Table 1.4-2 | Other Emission Factor (no Control Efficiency used) |  | 2023GADNR | 2023GADNR
13251 | Screven | 9744611 | 25100008 | 30424KNGFNGEORG | King America Finishing Inc | 313310 | Textile and Fabric Finishing Mills |  | 32.6046 | -81.7403 | OP | 2017 | POW1 | Other process equipment | Open Width Range |  |  | Preparation departments open wieth range. | OP |  | POW1 | 39900601 | Industrial Processes - NEC | Preparation Department Open/Width Range |  | OP |  | 79.727 | E3FT3S | Natural Gas | I | 8736 |  |  |  | Sulfur Dioxide | CAP |  | 2.4e-05 | TON | 0.6 | LB | E6FT3S | AP-42 Table 1.4-2 | Other Emission Factor (no Control Efficiency used) |  | 2023GADNR | 2023GADNR
13251 | Screven | 9744611 | 25100008 | 30424KNGFNGEORG | King America Finishing Inc | 313310 | Textile and Fabric Finishing Mills |  | 32.6046 | -81.7403 | OP | 2017 | PYP1 | Other process equipment | Yarn Preparation |  |  | Prepares fabric for subsequent treatment. | OP |  | PYP | 39900601 | Industrial Processes - NEC | Preparation Department Yarn Preparation |  | OP |  | 79.727 | E3FT3S | Natural Gas | I | 8736 |  |  |  | Carbon Monoxide | CAP |  | 0.001595 | TON | 40 | LB | E6FT3S | AP-42 Table 1.4-1 | Other Emission Factor (no Control Efficiency used) |  | 2023GADNR | 2023GADNR
13251 | Screven | 9744611 | 25100008 | 30424KNGFNGEORG | King America Finishing Inc | 313310 | Textile and Fabric Finishing Mills |  | 32.6046 | -81.7403 | OP | 2017 | PYP1 | Other process equipment | Yarn Preparation |  |  | Prepares fabric for subsequent treatment. | OP |  | PYP | 39900601 | Industrial Processes - NEC | Preparation Department Yarn Preparation |  | OP |  | 79.727 | E3FT3S | Natural Gas | I | 8736 |  |  |  | PM Condensible | CAP |  | 0.000227 | TON | 5.7 | LB | E6FT3S | AP-42 Table 1.4-2 | Other Emission Factor (no Control Efficiency used) |  | 2023GADNR | 2023GADNR
13251 | Screven | 9744611 | 25100008 | 30424KNGFNGEORG | King America Finishing Inc | 313310 | Textile and Fabric Finishing Mills |  | 32.6046 | -81.7403 | OP | 2017 | PYP1 | Other process equipment | Yarn Preparation |  |  | Prepares fabric for subsequent treatment. | OP |  | PYP | 39900601 | Industrial Processes - NEC | Preparation Department Yarn Preparation |  | OP |  | 79.727 | E3FT3S | Natural Gas | I | 8736 |  |  |  | Nitrogen Oxides | CAP |  | 0.003747 | TON | 94 | LB | E6FT3S | AP-42 Table 1.4-1 | Other Emission Factor (no Control Efficiency used) |  | 2023GADNR | 2023GADNR
13251 | Screven | 9744611 | 25100008 | 30424KNGFNGEORG | King America Finishing Inc | 313310 | Textile and Fabric Finishing Mills |  | 32.6046 | -81.7403 | OP | 2017 | PYP1 | Other process equipment | Yarn Preparation |  |  | Prepares fabric for subsequent treatment. | OP |  | PYP | 39900601 | Industrial Processes - NEC | Preparation Department Yarn Preparation |  | OP |  | 79.727 | E3FT3S | Natural Gas | I | 8736 |  |  |  | PM10 Primary (Filt + Cond) | CAP |  | 0.000303 | TON | 7.6 | LB | E6FT3S | AP-42 Table 1.4-2 | Other Emission Factor (no Control Efficiency used) |  | 2023GADNR | 2023GADNR
13251 | Screven | 9744611 | 25100008 | 30424KNGFNGEORG | King America Finishing Inc | 313310 | Textile and Fabric Finishing Mills |  | 32.6046 | -81.7403 | OP | 2017 | PYP1 | Other process equipment | Yarn Preparation |  |  | Prepares fabric for subsequent treatment. | OP |  | PYP | 39900601 | Industrial Processes - NEC | Preparation Department Yarn Preparation |  | OP |  | 79.727 | E3FT3S | Natural Gas | I | 8736 |  |  |  | PM2.5 Primary (Filt + Cond) | CAP |  | 0.000303 | TON | 7.6 | LB | E6FT3S | AP-42 Table 1.4-2 | Other Emission Factor (no Control Efficiency used) |  | 2023GADNR | 2023GADNR
13251 | Screven | 9744611 | 25100008 | 30424KNGFNGEORG | King America Finishing Inc | 313310 | Textile and Fabric Finishing Mills |  | 32.6046 | -81.7403 | OP | 2017 | PYP1 | Other process equipment | Yarn Preparation |  |  | Prepares fabric for subsequent treatment. | OP |  | PYP | 39900601 | Industrial Processes - NEC | Preparation Department Yarn Preparation |  | OP |  | 79.727 | E3FT3S | Natural Gas | I | 8736 |  |  |  | Sulfur Dioxide | CAP |  | 2.4e-05 | TON | 0.6 | LB | E6FT3S | AP-42 Table 1.4-2 | Other Emission Factor (no Control Efficiency used) |  | 2023GADNR | 2023GADNR
13251 | Screven | 9744611 | 25100008 | 30424KNGFNGEORG | King America Finishing Inc | 313310 | Textile and Fabric Finishing Mills |  | 32.6046 | -81.7403 | OP | 2017 | PYP1 | Other process equipment | Yarn Preparation |  |  | Prepares fabric for subsequent treatment. | OP |  | PYP | 39900601 | Industrial Processes - NEC | Preparation Department Yarn Preparation |  | OP |  | 79.727 | E3FT3S | Natural Gas | I | 8736 |  |  |  | Volatile Organic Compounds | CAP |  | 0.001 | TON |  |  |  |  | Material Balance | EPA AP-42 Chapter 1.4 | 2023GADNR | 2023GADNR
13251 | Screven | 9744611 | 25100008 | 30424KNGFNGEORG | King America Finishing Inc | 313310 | Textile and Fabric Finishing Mills |  | 32.6046 | -81.7403 | OP | 2017 | TH01 | Direct-fired Dryer | Dye Range No. 3 Thermosol |  |  |  | OP |  | TH1 | 39900601 | Industrial Processes - NEC | Dye Range No. 3 Thermosol |  | OP |  | 79.727 | E3FT3S | Natural Gas | I | 8736 |  |  |  | Volatile Organic Compounds | CAP |  | 0 | TON |  |  |  |  | Material Balance | AP-42 Chapter 1.4 | 2023GADNR | 2023GADNR
13251 | Screven | 9744611 | 25100008 | 30424KNGFNGEORG | King America Finishing Inc | 313310 | Textile and Fabric Finishing Mills |  | 32.6046 | -81.7403 | OP | 2017 | TH01 | Direct-fired Dryer | Dye Range No. 3 Thermosol |  |  |  | OP |  | TH1 | 39900601 | Industrial Processes - NEC | Dye Range No. 3 Thermosol |  | OP |  | 79.727 | E3FT3S | Natural Gas | I | 8736 |  |  |  | Sulfur Dioxide | CAP |  | 2.4e-05 | TON | 0.6 | LB | E6FT3S | AP-42 Table 1.4-2 | Other Emission Factor (no Control Efficiency used) |  | 2023GADNR | 2023GADNR
13251 | Screven | 9744611 | 25100008 | 30424KNGFNGEORG | King America Finishing Inc | 313310 | Textile and Fabric Finishing Mills |  | 32.6046 | -81.7403 | OP | 2017 | TH01 | Direct-fired Dryer | Dye Range No. 3 Thermosol |  |  |  | OP |  | TH1 | 39900601 | Industrial Processes - NEC | Dye Range No. 3 Thermosol |  | OP |  | 79.727 | E3FT3S | Natural Gas | I | 8736 |  |  |  | PM2.5 Primary (Filt + Cond) | CAP |  | 0.000303 | TON | 7.6 | LB | E6FT3S | AP-42 Table 1.4-2 | Other Emission Factor (no Control Efficiency used) |  | 2023GADNR | 2023GADNR
13251 | Screven | 9744611 | 25100008 | 30424KNGFNGEORG | King America Finishing Inc | 313310 | Textile and Fabric Finishing Mills |  | 32.6046 | -81.7403 | OP | 2017 | TH01 | Direct-fired Dryer | Dye Range No. 3 Thermosol |  |  |  | OP |  | TH1 | 39900601 | Industrial Processes - NEC | Dye Range No. 3 Thermosol |  | OP |  | 79.727 | E3FT3S | Natural Gas | I | 8736 |  |  |  | PM10 Primary (Filt + Cond) | CAP |  | 0.000303 | TON | 7.6 | LB | E6FT3S | AP-42 Table 1.4-2 | Other Emission Factor (no Control Efficiency used) |  | 2023GADNR | 2023GADNR
13251 | Screven | 9744611 | 25100008 | 30424KNGFNGEORG | King America Finishing Inc | 313310 | Textile and Fabric Finishing Mills |  | 32.6046 | -81.7403 | OP | 2017 | TH01 | Direct-fired Dryer | Dye Range No. 3 Thermosol |  |  |  | OP |  | TH1 | 39900601 | Industrial Processes - NEC | Dye Range No. 3 Thermosol |  | OP |  | 79.727 | E3FT3S | Natural Gas | I | 8736 |  |  |  | PM Condensible | CAP |  | 0.000227 | TON | 5.7 | LB | E6FT3S | AP-42 Table 1.4-2 | Other Emission Factor (no Control Efficiency used) |  | 2023GADNR | 2023GADNR
13251 | Screven | 9744611 | 25100008 | 30424KNGFNGEORG | King America Finishing Inc | 313310 | Textile and Fabric Finishing Mills |  | 32.6046 | -81.7403 | OP | 2017 | TH01 | Direct-fired Dryer | Dye Range No. 3 Thermosol |  |  |  | OP |  | TH1 | 39900601 | Industrial Processes - NEC | Dye Range No. 3 Thermosol |  | OP |  | 79.727 | E3FT3S | Natural Gas | I | 8736 |  |  |  | Nitrogen Oxides | CAP |  | 0.003747 | TON | 94 | LB | E6FT3S | AP-42 Table 1.4-1 | Other Emission Factor (no Control Efficiency used) |  | 2023GADNR | 2023GADNR
13251 | Screven | 9744611 | 25100008 | 30424KNGFNGEORG | King America Finishing Inc | 313310 | Textile and Fabric Finishing Mills |  | 32.6046 | -81.7403 | OP | 2017 | TH01 | Direct-fired Dryer | Dye Range No. 3 Thermosol |  |  |  | OP |  | TH1 | 39900601 | Industrial Processes - NEC | Dye Range No. 3 Thermosol |  | OP |  | 79.727 | E3FT3S | Natural Gas | I | 8736 |  |  |  | Carbon Monoxide | CAP |  | 0.001595 | TON | 40 | LB | E6FT3S | AP-42 Table 1.4-1 | Other Emission Factor (no Control Efficiency used) |  | 2023GADNR | 2023GADNR
13251 | Screven | 9744611 | 25100008 | 30424KNGFNGEORG | King America Finishing Inc | 313310 | Textile and Fabric Finishing Mills |  | 32.6046 | -81.7403 | OP | 2017 | FR59 | Other process equipment | Finishing Range No. 59 |  |  | Applies finishes to textile fabric. Tenter oven has 9.0 MMbtu/ hr capacity natural gas burner and curing oven has a 3.0 MMBtu/hr natural gas burner. | OP |  | FR59 | 39900601 | Industrial Processes - NEC | Finishing Department Range 59 |  | OP |  | 79.727 | E3FT3S | Natural Gas | I | 8736 |  |  |  | Volatile Organic Compounds | CAP |  | 0.001 | TON |  |  |  |  | Material Balance | EPA AP-42 Chapter 1.4 | 2023GADNR | 2023GADNR
13251 | Screven | 9744611 | 25100008 | 30424KNGFNGEORG | King America Finishing Inc | 313310 | Textile and Fabric Finishing Mills |  | 32.6046 | -81.7403 | OP | 2017 | FR59 | Other process equipment | Finishing Range No. 59 |  |  | Applies finishes to textile fabric. Tenter oven has 9.0 MMbtu/ hr capacity natural gas burner and curing oven has a 3.0 MMBtu/hr natural gas burner. | OP |  | FR59 | 39900601 | Industrial Processes - NEC | Finishing Department Range 59 |  | OP |  | 79.727 | E3FT3S | Natural Gas | I | 8736 |  |  |  | Nitrogen Oxides | CAP |  | 0.003747 | TON | 94 | LB | E6FT3S | AP-42 Table 1.4-1 | Other Emission Factor (no Control Efficiency used) |  | 2023GADNR | 2023GADNR
13251 | Screven | 9744611 | 25100008 | 30424KNGFNGEORG | King America Finishing Inc | 313310 | Textile and Fabric Finishing Mills |  | 32.6046 | -81.7403 | OP | 2017 | FR59 | Other process equipment | Finishing Range No. 59 |  |  | Applies finishes to textile fabric. Tenter oven has 9.0 MMbtu/ hr capacity natural gas burner and curing oven has a 3.0 MMBtu/hr natural gas burner. | OP |  | FR59 | 39900601 | Industrial Processes - NEC | Finishing Department Range 59 |  | OP |  | 79.727 | E3FT3S | Natural Gas | I | 8736 |  |  |  | Sulfur Dioxide | CAP |  | 2.4e-05 | TON | 0.6 | LB | E6FT3S | AP-42 Table 1.4-2 | Other Emission Factor (no Control Efficiency used) |  | 2023GADNR | 2023GADNR
13251 | Screven | 9744611 | 25100008 | 30424KNGFNGEORG | King America Finishing Inc | 313310 | Textile and Fabric Finishing Mills |  | 32.6046 | -81.7403 | OP | 2017 | FR59 | Other process equipment | Finishing Range No. 59 |  |  | Applies finishes to textile fabric. Tenter oven has 9.0 MMbtu/ hr capacity natural gas burner and curing oven has a 3.0 MMBtu/hr natural gas burner. | OP |  | FR59 | 39900601 | Industrial Processes - NEC | Finishing Department Range 59 |  | OP |  | 79.727 | E3FT3S | Natural Gas | I | 8736 |  |  |  | PM Condensible | CAP |  | 0.000227 | TON | 5.7 | LB | E6FT3S | AP-42 Table 1.4-2 | Other Emission Factor (no Control Efficiency used) |  | 2023GADNR | 2023GADNR
13251 | Screven | 9744611 | 25100008 | 30424KNGFNGEORG | King America Finishing Inc | 313310 | Textile and Fabric Finishing Mills |  | 32.6046 | -81.7403 | OP | 2017 | FR59 | Other process equipment | Finishing Range No. 59 |  |  | Applies finishes to textile fabric. Tenter oven has 9.0 MMbtu/ hr capacity natural gas burner and curing oven has a 3.0 MMBtu/hr natural gas burner. | OP |  | FR59 | 39900601 | Industrial Processes - NEC | Finishing Department Range 59 |  | OP |  | 79.727 | E3FT3S | Natural Gas | I | 8736 |  |  |  | PM10 Primary (Filt + Cond) | CAP |  | 0.000303 | TON | 7.6 | LB | E6FT3S | AP-42 Table 1.4-2 | Other Emission Factor (no Control Efficiency used) |  | 2023GADNR | 2023GADNR
13251 | Screven | 9744611 | 25100008 | 30424KNGFNGEORG | King America Finishing Inc | 313310 | Textile and Fabric Finishing Mills |  | 32.6046 | -81.7403 | OP | 2017 | FR59 | Other process equipment | Finishing Range No. 59 |  |  | Applies finishes to textile fabric. Tenter oven has 9.0 MMbtu/ hr capacity natural gas burner and curing oven has a 3.0 MMBtu/hr natural gas burner. | OP |  | FR59 | 39900601 | Industrial Processes - NEC | Finishing Department Range 59 |  | OP |  | 79.727 | E3FT3S | Natural Gas | I | 8736 |  |  |  | Carbon Monoxide | CAP |  | 0.001595 | TON | 40 | LB | E6FT3S | AP-42 Table 1.4-1 | Other Emission Factor (no Control Efficiency used) |  | 2023GADNR | 2023GADNR
13251 | Screven | 9744611 | 25100008 | 30424KNGFNGEORG | King America Finishing Inc | 313310 | Textile and Fabric Finishing Mills |  | 32.6046 | -81.7403 | OP | 2017 | FR59 | Other process equipment | Finishing Range No. 59 |  |  | Applies finishes to textile fabric. Tenter oven has 9.0 MMbtu/ hr capacity natural gas burner and curing oven has a 3.0 MMBtu/hr natural gas burner. | OP |  | FR59 | 39900601 | Industrial Processes - NEC | Finishing Department Range 59 |  | OP |  | 79.727 | E3FT3S | Natural Gas | I | 8736 |  |  |  | PM2.5 Primary (Filt + Cond) | CAP |  | 0.000303 | TON | 7.6 | LB | E6FT3S | AP-42 Table 1.4-2 | Other Emission Factor (no Control Efficiency used) |  | 2023GADNR | 2023GADNR
13051 | Chatham | 9753811 | 5100019 | 3140WGRGPC151WA | Georgia-Pacific Gypsum Llc - Savannah Plant | 327420 | Gypsum Product Manufacturing |  | 32.0767 | -81.0533 | OP | 2023 | CB05 | Conveyor | CP Feed Conveyor |  |  |  | OP |  | 400 | 30501504 | Industrial Processes - Storage and Transfer | Calcining/Grinding |  | OP | 2023 | 8401 | HR | Raw Material | I | 8400 |  |  |  | PM Condensible | CAP |  | 0 | TON |  |  |  |  | Engineering Judgment | PM-CON not emitted by process. | 2023GADNR | 2023GADNR
13051 | Chatham | 9753811 | 5100019 | 3140WGRGPC151WA | Georgia-Pacific Gypsum Llc - Savannah Plant | 327420 | Gypsum Product Manufacturing |  | 32.0767 | -81.0533 | OP | 2023 | CB05 | Conveyor | CP Feed Conveyor |  |  |  | OP |  | 400 | 30501504 | Industrial Processes - Storage and Transfer | Calcining/Grinding |  | OP | 2023 | 8401 | HR | Raw Material | I | 8400 |  |  |  | PM2.5 Filterable | CAP |  | 1.3218 | TON |  |  |  | 0.01 gr/dscf | Engineering Judgment | Permit limit, Condition 3.2.2. Flow rates are based on source-specific flow test data or engineering calculations. | 2023GADNR | 2023GADNR
13051 | Chatham | 9753811 | 5100019 | 3140WGRGPC151WA | Georgia-Pacific Gypsum Llc - Savannah Plant | 327420 | Gypsum Product Manufacturing |  | 32.0767 | -81.0533 | OP | 2023 | CB05 | Conveyor | CP Feed Conveyor |  |  |  | OP |  | 400 | 30501504 | Industrial Processes - Storage and Transfer | Calcining/Grinding |  | OP | 2023 | 8401 | HR | Raw Material | I | 8400 |  |  |  | PM10 Filterable | CAP |  | 1.3218 | TON |  |  |  | 0.01 gr/dscf | Engineering Judgment | Permit limit, Condition 3.2.2. Flow rates are based on source-specific flow test data or engineering calculations. | 2023GADNR | 2023GADNR
13051 | Chatham | 9753811 | 5100019 | 3140WGRGPC151WA | Georgia-Pacific Gypsum Llc - Savannah Plant | 327420 | Gypsum Product Manufacturing |  | 32.0767 | -81.0533 | OP | 2023 | CB05 | Conveyor | CP Feed Conveyor |  |  |  | OP |  | 400 | 30501504 | Industrial Processes - Storage and Transfer | Calcining/Grinding |  | OP | 2023 | 8401 | HR | Raw Material | I | 8400 |  |  |  | Lead | CAP/HAP | HAP-Metal | 0.002 | LB | 9.42e-07 | LB | LB | 0.000000942 lb Pb/lb PM | Site-Specific Emission Factor (no Control Efficiency used) |  | 2023GADNR | 2023GADNR
13051 | Chatham | 9753811 | 5100019 | 3140WGRGPC151WA | Georgia-Pacific Gypsum Llc - Savannah Plant | 327420 | Gypsum Product Manufacturing |  | 32.0767 | -81.0533 | OP | 2023 | CB09 | Conveyor | Rock Bin #3 Belt Conveyor |  |  |  | OP |  | 400 | 30501504 | Industrial Processes - Storage and Transfer | Calcining/ Grinding- Conveyor |  | OP | 2023 | 8401 | HR | Raw Material | I | 8400 |  |  |  | PM Condensible | CAP |  | 0 | TON |  |  |  |  | Engineering Judgment | PM-CON not emitted by process. | 2023GADNR | 2023GADNR
13051 | Chatham | 9753811 | 5100019 | 3140WGRGPC151WA | Georgia-Pacific Gypsum Llc - Savannah Plant | 327420 | Gypsum Product Manufacturing |  | 32.0767 | -81.0533 | OP | 2023 | CB09 | Conveyor | Rock Bin #3 Belt Conveyor |  |  |  | OP |  | 400 | 30501504 | Industrial Processes - Storage and Transfer | Calcining/ Grinding- Conveyor |  | OP | 2023 | 8401 | HR | Raw Material | I | 8400 |  |  |  | PM2.5 Filterable | CAP |  | 1.3218 | TON |  |  |  | 0.01 gr/dscf | Engineering Judgment | Permit limit, Condition 3.2.2. Flow rates are based on source-specific flow test data or engineering calculations. | 2023GADNR | 2023GADNR
13051 | Chatham | 9753811 | 5100019 | 3140WGRGPC151WA | Georgia-Pacific Gypsum Llc - Savannah Plant | 327420 | Gypsum Product Manufacturing |  | 32.0767 | -81.0533 | OP | 2023 | CB09 | Conveyor | Rock Bin #3 Belt Conveyor |  |  |  | OP |  | 400 | 30501504 | Industrial Processes - Storage and Transfer | Calcining/ Grinding- Conveyor |  | OP | 2023 | 8401 | HR | Raw Material | I | 8400 |  |  |  | PM10 Filterable | CAP |  | 1.3218 | TON |  |  |  | 0.01 gr/dscf | Engineering Judgment | Permit limit, Condition 3.2.2. Flow rates are based on source-specific flow test data or engineering calculations. | 2023GADNR | 2023GADNR
13051 | Chatham | 9753811 | 5100019 | 3140WGRGPC151WA | Georgia-Pacific Gypsum Llc - Savannah Plant | 327420 | Gypsum Product Manufacturing |  | 32.0767 | -81.0533 | OP | 2023 | CB09 | Conveyor | Rock Bin #3 Belt Conveyor |  |  |  | OP |  | 400 | 30501504 | Industrial Processes - Storage and Transfer | Calcining/ Grinding- Conveyor |  | OP | 2023 | 8401 | HR | Raw Material | I | 8400 |  |  |  | Lead | CAP/HAP | HAP-Metal | 0.002 | LB | 9.42e-07 | LB | LB | 0.000000942 lb Pb/lb PM | Site-Specific Emission Factor (no Control Efficiency used) |  | 2023GADNR | 2023GADNR
13051 | Chatham | 9753811 | 5100019 | 3140WGRGPC151WA | Georgia-Pacific Gypsum Llc - Savannah Plant | 327420 | Gypsum Product Manufacturing |  | 32.0767 | -81.0533 | OP | 2023 | CB11 | Conveyor | Additives Conveyor Belt |  |  |  | OP |  | 900 | 30501518 | Industrial Processes - Storage and Transfer | Mixer- Conveyor Belt |  | OP | 2023 | 8402 | HR | Dry Product | I | 8401 |  |  |  | PM Condensible | CAP |  | 0 | TON |  |  |  |  | Engineering Judgment | PM-CON not emitted by process. | 2023GADNR | 2023GADNR
13051 | Chatham | 9753811 | 5100019 | 3140WGRGPC151WA | Georgia-Pacific Gypsum Llc - Savannah Plant | 327420 | Gypsum Product Manufacturing |  | 32.0767 | -81.0533 | OP | 2023 | CB11 | Conveyor | Additives Conveyor Belt |  |  |  | OP |  | 900 | 30501518 | Industrial Processes - Storage and Transfer | Mixer- Conveyor Belt |  | OP | 2023 | 8402 | HR | Dry Product | I | 8401 |  |  |  | PM2.5 Filterable | CAP |  | 0.60102 | TON |  |  |  | 0.01 gr/dscf | Engineering Judgment | Permit limit, Condition 3.2.2. Flow rates are based on source-specific flow test data or engineering calculations. | 2023GADNR | 2023GADNR
13051 | Chatham | 9753811 | 5100019 | 3140WGRGPC151WA | Georgia-Pacific Gypsum Llc - Savannah Plant | 327420 | Gypsum Product Manufacturing |  | 32.0767 | -81.0533 | OP | 2023 | CB11 | Conveyor | Additives Conveyor Belt |  |  |  | OP |  | 900 | 30501518 | Industrial Processes - Storage and Transfer | Mixer- Conveyor Belt |  | OP | 2023 | 8402 | HR | Dry Product | I | 8401 |  |  |  | PM10 Filterable | CAP |  | 0.60102 | TON |  |  |  | 0.01 gr/dscf | Engineering Judgment | Permit limit, Condition 3.2.2. Flow rates are based on source-specific flow test data or engineering calculations. | 2023GADNR | 2023GADNR
13051 | Chatham | 9753811 | 5100019 | 3140WGRGPC151WA | Georgia-Pacific Gypsum Llc - Savannah Plant | 327420 | Gypsum Product Manufacturing |  | 32.0767 | -81.0533 | OP | 2023 | EU05 | Conveyor | CP Mill Bucket Elevator |  |  |  | OP |  | 400 | 30501518 | Industrial Processes - Storage and Transfer | Calciner/Grinder Elevator |  | OP | 2023 | 8401 | HR | Raw Material | I | 8400 |  |  |  | PM Condensible | CAP |  | 0 | TON |  |  |  |  | Engineering Judgment | PM-CON not emitted by process. | 2023GADNR | 2023GADNR
13051 | Chatham | 9753811 | 5100019 | 3140WGRGPC151WA | Georgia-Pacific Gypsum Llc - Savannah Plant | 327420 | Gypsum Product Manufacturing |  | 32.0767 | -81.0533 | OP | 2023 | EU05 | Conveyor | CP Mill Bucket Elevator |  |  |  | OP |  | 400 | 30501518 | Industrial Processes - Storage and Transfer | Calciner/Grinder Elevator |  | OP | 2023 | 8401 | HR | Raw Material | I | 8400 |  |  |  | PM2.5 Filterable | CAP |  | 1.3218 | TON |  |  |  | 0.01 gr/dscf | Engineering Judgment | Permit limit, Condition 3.2.2. Flow rates are based on source-specific flow test data or engineering calculations. | 2023GADNR | 2023GADNR
13051 | Chatham | 9753811 | 5100019 | 3140WGRGPC151WA | Georgia-Pacific Gypsum Llc - Savannah Plant | 327420 | Gypsum Product Manufacturing |  | 32.0767 | -81.0533 | OP | 2023 | EU05 | Conveyor | CP Mill Bucket Elevator |  |  |  | OP |  | 400 | 30501518 | Industrial Processes - Storage and Transfer | Calciner/Grinder Elevator |  | OP | 2023 | 8401 | HR | Raw Material | I | 8400 |  |  |  | PM10 Filterable | CAP |  | 1.3218 | TON |  |  |  | 0.01 gr/dscf | Engineering Judgment | Permit limit, Condition 3.2.2. Flow rates are based on source-specific flow test data or engineering calculations. | 2023GADNR | 2023GADNR
13051 | Chatham | 9753811 | 5100019 | 3140WGRGPC151WA | Georgia-Pacific Gypsum Llc - Savannah Plant | 327420 | Gypsum Product Manufacturing |  | 32.0767 | -81.0533 | OP | 2023 | EU05 | Conveyor | CP Mill Bucket Elevator |  |  |  | OP |  | 400 | 30501518 | Industrial Processes - Storage and Transfer | Calciner/Grinder Elevator |  | OP | 2023 | 8401 | HR | Raw Material | I | 8400 |  |  |  | Lead | CAP/HAP | HAP-Metal | 0.002 | LB | 9.42e-07 | LB | LB | 0.000000942 lb Pb/lb PM | Site-Specific Emission Factor (no Control Efficiency used) |  | 2023GADNR | 2023GADNR
13051 | Chatham | 9753811 | 5100019 | 3140WGRGPC151WA | Georgia-Pacific Gypsum Llc - Savannah Plant | 327420 | Gypsum Product Manufacturing |  | 32.0767 | -81.0533 | OP | 2023 | F112 | Screen | CP Mill Rotary Screen |  |  |  | OP |  | 400 | 30501507 | Industrial Processes - NEC | Calcine/Grinder/ Screening |  | OP | 2023 | 7887 | HR | Material | I | 7886 |  |  |  | PM Condensible | CAP |  | 0 | TON |  |  |  |  | Engineering Judgment | PM-CON not emitted by process. | 2023GADNR | 2023GADNR
13051 | Chatham | 9753811 | 5100019 | 3140WGRGPC151WA | Georgia-Pacific Gypsum Llc - Savannah Plant | 327420 | Gypsum Product Manufacturing |  | 32.0767 | -81.0533 | OP | 2023 | F112 | Screen | CP Mill Rotary Screen |  |  |  | OP |  | 400 | 30501507 | Industrial Processes - NEC | Calcine/Grinder/ Screening |  | OP | 2023 | 7887 | HR | Material | I | 7886 |  |  |  | PM2.5 Filterable | CAP |  | 3.7629 | TON |  |  |  | 0.01 gr/dscf | Engineering Judgment | Permit limit, Condition 3.2.2. Flow rates are based on source-specific flow test data or engineering calculations. | 2023GADNR | 2023GADNR
13051 | Chatham | 9753811 | 5100019 | 3140WGRGPC151WA | Georgia-Pacific Gypsum Llc - Savannah Plant | 327420 | Gypsum Product Manufacturing |  | 32.0767 | -81.0533 | OP | 2023 | F112 | Screen | CP Mill Rotary Screen |  |  |  | OP |  | 400 | 30501507 | Industrial Processes - NEC | Calcine/Grinder/ Screening |  | OP | 2023 | 7887 | HR | Material | I | 7886 |  |  |  | PM10 Filterable | CAP |  | 3.7629 | TON |  |  |  | 0.01 gr/dscf | Engineering Judgment | Permit limit, Condition 3.2.2. Flow rates are based on source-specific flow test data or engineering calculations. | 2023GADNR | 2023GADNR
13051 | Chatham | 9753811 | 5100019 | 3140WGRGPC151WA | Georgia-Pacific Gypsum Llc - Savannah Plant | 327420 | Gypsum Product Manufacturing |  | 32.0767 | -81.0533 | OP | 2023 | IA | Other fugitive | Insignificant Activity |  |  | Insignificant Activity Emissions Group. Sum of emissions from insignificant activities. | OP | 2023 | IA | 30501599 | Industrial Processes - NEC | Insignificant Activities | Sum of Insignificant Activities | OP | 2023 | 8402 | HR | Raw Material | I | 6714 |  |  |  | PM Condensible | CAP |  | 0 | TON |  |  |  |  | Engineering Judgment | PM-CON not emitted by process. | 2023GADNR | 2023GADNR
13051 | Chatham | 9753811 | 5100019 | 3140WGRGPC151WA | Georgia-Pacific Gypsum Llc - Savannah Plant | 327420 | Gypsum Product Manufacturing |  | 32.0767 | -81.0533 | OP | 2023 | IA | Other fugitive | Insignificant Activity |  |  | Insignificant Activity Emissions Group. Sum of emissions from insignificant activities. | OP | 2023 | IA | 30501599 | Industrial Processes - NEC | Insignificant Activities | Sum of Insignificant Activities | OP | 2023 | 8402 | HR | Raw Material | I | 6714 |  |  |  | Volatile Organic Compounds | CAP |  | 0.20144 | TON |  |  |  |  | Engineering Judgment | Sum of emissions from insignificant activities. | 2023GADNR | 2023GADNR
13051 | Chatham | 9753811 | 5100019 | 3140WGRGPC151WA | Georgia-Pacific Gypsum Llc - Savannah Plant | 327420 | Gypsum Product Manufacturing |  | 32.0767 | -81.0533 | OP | 2023 | IA | Other fugitive | Insignificant Activity |  |  | Insignificant Activity Emissions Group. Sum of emissions from insignificant activities. | OP | 2023 | IA | 30501599 | Industrial Processes - NEC | Insignificant Activities | Sum of Insignificant Activities | OP | 2023 | 8402 | HR | Raw Material | I | 6714 |  |  |  | PM2.5 Filterable | CAP |  | 8.4804 | TON |  |  |  |  | Engineering Judgment | Sum of emissions from insignificant activities. | 2023GADNR | 2023GADNR
13051 | Chatham | 9753811 | 5100019 | 3140WGRGPC151WA | Georgia-Pacific Gypsum Llc - Savannah Plant | 327420 | Gypsum Product Manufacturing |  | 32.0767 | -81.0533 | OP | 2023 | IA | Other fugitive | Insignificant Activity |  |  | Insignificant Activity Emissions Group. Sum of emissions from insignificant activities. | OP | 2023 | IA | 30501599 | Industrial Processes - NEC | Insignificant Activities | Sum of Insignificant Activities | OP | 2023 | 8402 | HR | Raw Material | I | 6714 |  |  |  | PM10 Filterable | CAP |  | 12.8311 | TON |  |  |  |  | Engineering Judgment | Sum of emissions from insignificant activities. | 2023GADNR | 2023GADNR
13051 | Chatham | 9753811 | 5100019 | 3140WGRGPC151WA | Georgia-Pacific Gypsum Llc - Savannah Plant | 327420 | Gypsum Product Manufacturing |  | 32.0767 | -81.0533 | OP | 2023 | IA | Other fugitive | Insignificant Activity |  |  | Insignificant Activity Emissions Group. Sum of emissions from insignificant activities. | OP | 2023 | IA | 30501599 | Industrial Processes - NEC | Insignificant Activities | Sum of Insignificant Activities | OP | 2023 | 8402 | HR | Raw Material | I | 6714 |  |  |  | Lead | CAP/HAP | HAP-Metal | 0.018 | LB |  |  |  |  | Engineering Judgment | Sum of emissions from insignificant activities. | 2023GADNR | 2023GADNR
13051 | Chatham | 9753811 | 5100019 | 3140WGRGPC151WA | Georgia-Pacific Gypsum Llc - Savannah Plant | 327420 | Gypsum Product Manufacturing |  | 32.0767 | -81.0533 | OP | 2023 | F312 | Conveyor | #7 Rock Belt Conveyor |  |  |  | OP | 2023 | F312 | 30501518 | Industrial Processes - Storage and Transfer | #7 Rock Belt Conveyor |  | OP | 2023 | 8401 | HR | Raw Material | I | 8400 |  |  |  | PM Condensible | CAP |  | 0 | TON |  |  |  |  | Engineering Judgment | PM-CON not emitted by process. | 2023GADNR | 2023GADNR
13051 | Chatham | 9753811 | 5100019 | 3140WGRGPC151WA | Georgia-Pacific Gypsum Llc - Savannah Plant | 327420 | Gypsum Product Manufacturing |  | 32.0767 | -81.0533 | OP | 2023 | F312 | Conveyor | #7 Rock Belt Conveyor |  |  |  | OP | 2023 | F312 | 30501518 | Industrial Processes - Storage and Transfer | #7 Rock Belt Conveyor |  | OP | 2023 | 8401 | HR | Raw Material | I | 8400 |  |  |  | PM2.5 Filterable | CAP |  | 1.3218 | TON |  |  |  | 0.01 gr/dscf | Engineering Judgment | Permit limit, Condition 3.2.2. Flow rates are based on source-specific flow test data or engineering calculations. | 2023GADNR | 2023GADNR
13051 | Chatham | 9753811 | 5100019 | 3140WGRGPC151WA | Georgia-Pacific Gypsum Llc - Savannah Plant | 327420 | Gypsum Product Manufacturing |  | 32.0767 | -81.0533 | OP | 2023 | F312 | Conveyor | #7 Rock Belt Conveyor |  |  |  | OP | 2023 | F312 | 30501518 | Industrial Processes - Storage and Transfer | #7 Rock Belt Conveyor |  | OP | 2023 | 8401 | HR | Raw Material | I | 8400 |  |  |  | PM10 Filterable | CAP |  | 1.3218 | TON |  |  |  | 0.01 gr/dscf | Engineering Judgment | Permit limit, Condition 3.2.2. Flow rates are based on source-specific flow test data or engineering calculations. | 2023GADNR | 2023GADNR
13051 | Chatham | 9753811 | 5100019 | 3140WGRGPC151WA | Georgia-Pacific Gypsum Llc - Savannah Plant | 327420 | Gypsum Product Manufacturing |  | 32.0767 | -81.0533 | OP | 2023 | F312 | Conveyor | #7 Rock Belt Conveyor |  |  |  | OP | 2023 | F312 | 30501518 | Industrial Processes - Storage and Transfer | #7 Rock Belt Conveyor |  | OP | 2023 | 8401 | HR | Raw Material | I | 8400 |  |  |  | Lead | CAP/HAP | HAP-Metal | 0.002 | LB | 9.42e-07 | LB | LB | 0.000000942 lb Pb/lb PM | Site-Specific Emission Factor (no Control Efficiency used) |  | 2023GADNR | 2023GADNR
13051 | Chatham | 9753811 | 5100019 | 3140WGRGPC151WA | Georgia-Pacific Gypsum Llc - Savannah Plant | 327420 | Gypsum Product Manufacturing |  | 32.0767 | -81.0533 | OP | 2023 | F138 | Transfer Point | BMA Pregrind Bin (F138) |  |  | Transfer to the BMA Pregrind Bin (F138) | OP | 2023 | F138 | 30501509 | Industrial Processes - Storage and Transfer | Transfer to BMA Pregrind Bin |  | OP | 2023 | 1601 | TON | Raw Material | I | 8102 |  |  |  | PM10 Filterable | CAP |  | 0.000232 | TON | 0.029 | LB | TON | 0.029 lb/ton rock | Emission Factor based on data available peer reviewed literature |  | 2023GADNR | 2023GADNR
13051 | Chatham | 9753811 | 5100019 | 3140WGRGPC151WA | Georgia-Pacific Gypsum Llc - Savannah Plant | 327420 | Gypsum Product Manufacturing |  | 32.0767 | -81.0533 | OP | 2023 | F138 | Transfer Point | BMA Pregrind Bin (F138) |  |  | Transfer to the BMA Pregrind Bin (F138) | OP | 2023 | F138 | 30501509 | Industrial Processes - Storage and Transfer | Transfer to BMA Pregrind Bin |  | OP | 2023 | 1601 | TON | Raw Material | I | 8102 |  |  |  | PM Condensible | CAP |  | 0 | TON |  |  |  |  | Engineering Judgment | PM-CON not emitted by process. | 2023GADNR | 2023GADNR
13051 | Chatham | 9753811 | 5100019 | 3140WGRGPC151WA | Georgia-Pacific Gypsum Llc - Savannah Plant | 327420 | Gypsum Product Manufacturing |  | 32.0767 | -81.0533 | OP | 2023 | F138 | Transfer Point | BMA Pregrind Bin (F138) |  |  | Transfer to the BMA Pregrind Bin (F138) | OP | 2023 | F138 | 30501509 | Industrial Processes - Storage and Transfer | Transfer to BMA Pregrind Bin |  | OP | 2023 | 1601 | TON | Raw Material | I | 8102 |  |  |  | PM2.5 Filterable | CAP |  | 3.5e-05 | TON | 0.0044 | LB | TON | 0.0044 lb/ton rock | Emission Factor based on data available peer reviewed literature |  | 2023GADNR | 2023GADNR
13051 | Chatham | 9753811 | 5100019 | 3140WGRGPC151WA | Georgia-Pacific Gypsum Llc - Savannah Plant | 327420 | Gypsum Product Manufacturing |  | 32.0767 | -81.0533 | OP | 2023 | F134 | Transfer Point | BMA Bin (#9) (F134) |  |  | Transfer to BMA Bin (#9) (F134) | OP | 2023 | F134 | 30501509 | Industrial Processes - Storage and Transfer | Transfer to BMA Bin |  | OP | 2023 | 1601 | TON | Raw Material | I | 8102 |  |  |  | PM Condensible | CAP |  | 0 | TON |  |  |  |  | Engineering Judgment | PM-CON not emitted by process. | 2023GADNR | 2023GADNR
13051 | Chatham | 9753811 | 5100019 | 3140WGRGPC151WA | Georgia-Pacific Gypsum Llc - Savannah Plant | 327420 | Gypsum Product Manufacturing |  | 32.0767 | -81.0533 | OP | 2023 | F134 | Transfer Point | BMA Bin (#9) (F134) |  |  | Transfer to BMA Bin (#9) (F134) | OP | 2023 | F134 | 30501509 | Industrial Processes - Storage and Transfer | Transfer to BMA Bin |  | OP | 2023 | 1601 | TON | Raw Material | I | 8102 |  |  |  | PM2.5 Filterable | CAP |  | 3.5e-05 | TON | 0.0044 | LB | TON | 0.0044 lb/ton rock | Emission Factor based on data available peer reviewed literature |  | 2023GADNR | 2023GADNR
13051 | Chatham | 9753811 | 5100019 | 3140WGRGPC151WA | Georgia-Pacific Gypsum Llc - Savannah Plant | 327420 | Gypsum Product Manufacturing |  | 32.0767 | -81.0533 | OP | 2023 | F134 | Transfer Point | BMA Bin (#9) (F134) |  |  | Transfer to BMA Bin (#9) (F134) | OP | 2023 | F134 | 30501509 | Industrial Processes - Storage and Transfer | Transfer to BMA Bin |  | OP | 2023 | 1601 | TON | Raw Material | I | 8102 |  |  |  | PM10 Filterable | CAP |  | 0.000232 | TON | 0.029 | LB | TON | 0.029 lb/ton rock | Emission Factor based on data available peer reviewed literature |  | 2023GADNR | 2023GADNR
13051 | Chatham | 9753811 | 5100019 | 3140WGRGPC151WA | Georgia-Pacific Gypsum Llc - Savannah Plant | 327420 | Gypsum Product Manufacturing |  | 32.0767 | -81.0533 | OP | 2023 | 0403 | Transfer Point | Land Plaster Bin No. 1 (0403) |  |  | Transfer to Land Plaster Bin No. 1 (0403). | OP | 2023 | 0403 | 30501510 | Industrial Processes - Storage and Transfer | Transfer to Land Plaster Bin No. 1 |  | OP | 2023 | 2394 | TON | Raw Material | I | 7997 |  |  |  | PM Condensible | CAP |  | 0 | TON |  |  |  |  | Engineering Judgment | PM-CON not emitted by process. | 2023GADNR | 2023GADNR
13051 | Chatham | 9753811 | 5100019 | 3140WGRGPC151WA | Georgia-Pacific Gypsum Llc - Savannah Plant | 327420 | Gypsum Product Manufacturing |  | 32.0767 | -81.0533 | OP | 2023 | 0403 | Transfer Point | Land Plaster Bin No. 1 (0403) |  |  | Transfer to Land Plaster Bin No. 1 (0403). | OP | 2023 | 0403 | 30501510 | Industrial Processes - Storage and Transfer | Transfer to Land Plaster Bin No. 1 |  | OP | 2023 | 2394 | TON | Raw Material | I | 7997 |  |  |  | PM2.5 Filterable | CAP |  | 0.001574 | TON | 0.0044 | LB | TON | 0.0044 lb/ton rock | Emission Factor based on data available peer reviewed literature |  | 2023GADNR | 2023GADNR
13051 | Chatham | 9753811 | 5100019 | 3140WGRGPC151WA | Georgia-Pacific Gypsum Llc - Savannah Plant | 327420 | Gypsum Product Manufacturing |  | 32.0767 | -81.0533 | OP | 2023 | 0403 | Transfer Point | Land Plaster Bin No. 1 (0403) |  |  | Transfer to Land Plaster Bin No. 1 (0403). | OP | 2023 | 0403 | 30501510 | Industrial Processes - Storage and Transfer | Transfer to Land Plaster Bin No. 1 |  | OP | 2023 | 2394 | TON | Raw Material | I | 7997 |  |  |  | PM10 Filterable | CAP |  | 0.010396 | TON | 0.029 | LB | TON | 0.029 lb/ton rock | Emission Factor based on data available peer reviewed literature |  | 2023GADNR | 2023GADNR
13051 | Chatham | 9753811 | 5100019 | 3140WGRGPC151WA | Georgia-Pacific Gypsum Llc - Savannah Plant | 327420 | Gypsum Product Manufacturing |  | 32.0767 | -81.0533 | OP | 2023 | F154 | Conveyor | Air Conveyor |  |  |  | OP |  | 400 | 30501504 | Industrial Processes - Storage and Transfer | Air Conveyor to Stucco Bins |  | OP | 2023 | 7887 | HR | Raw Material | I | 7886 |  |  |  | PM Condensible | CAP |  | 0 | TON |  |  |  |  | Engineering Judgment | PM-CON not emitted by process. | 2023GADNR | 2023GADNR
13051 | Chatham | 9753811 | 5100019 | 3140WGRGPC151WA | Georgia-Pacific Gypsum Llc - Savannah Plant | 327420 | Gypsum Product Manufacturing |  | 32.0767 | -81.0533 | OP | 2023 | F154 | Conveyor | Air Conveyor |  |  |  | OP |  | 400 | 30501504 | Industrial Processes - Storage and Transfer | Air Conveyor to Stucco Bins |  | OP | 2023 | 7887 | HR | Raw Material | I | 7886 |  |  |  | PM2.5 Filterable | CAP |  | 3.7629 | TON |  |  |  | 0.01 gr/dscf | Engineering Judgment | Permit limit, Condition 3.2.2. Flow rates are based on source-specific flow test data or engineering calculations. | 2023GADNR | 2023GADNR
13051 | Chatham | 9753811 | 5100019 | 3140WGRGPC151WA | Georgia-Pacific Gypsum Llc - Savannah Plant | 327420 | Gypsum Product Manufacturing |  | 32.0767 | -81.0533 | OP | 2023 | F154 | Conveyor | Air Conveyor |  |  |  | OP |  | 400 | 30501504 | Industrial Processes - Storage and Transfer | Air Conveyor to Stucco Bins |  | OP | 2023 | 7887 | HR | Raw Material | I | 7886 |  |  |  | PM10 Filterable | CAP |  | 3.7629 | TON |  |  |  | 0.01 gr/dscf | Engineering Judgment | Permit limit, Condition 3.2.2. Flow rates are based on source-specific flow test data or engineering calculations. | 2023GADNR | 2023GADNR
13051 | Chatham | 9753811 | 5100019 | 3140WGRGPC151WA | Georgia-Pacific Gypsum Llc - Savannah Plant | 327420 | Gypsum Product Manufacturing |  | 32.0767 | -81.0533 | OP | 2023 | CB04 | Conveyor | Crusher Discharge Conveyor |  |  |  | OP |  | CB04 | 30501504 | Industrial Processes - Storage and Transfer | Crusher Discharge Conveyor |  | OP | 2023 | 431190 | TON | Raw Material | I | 8395 |  |  |  | PM Condensible | CAP |  | 0 | TON |  |  |  |  | Engineering Judgment | PM-CON not emitted by process. | 2023GADNR | 2023GADNR
13051 | Chatham | 9753811 | 5100019 | 3140WGRGPC151WA | Georgia-Pacific Gypsum Llc - Savannah Plant | 327420 | Gypsum Product Manufacturing |  | 32.0767 | -81.0533 | OP | 2023 | CB04 | Conveyor | Crusher Discharge Conveyor |  |  |  | OP |  | CB04 | 30501504 | Industrial Processes - Storage and Transfer | Crusher Discharge Conveyor |  | OP | 2023 | 431190 | TON | Raw Material | I | 8395 |  |  |  | PM2.5 Filterable | CAP |  | 2.684 | TON |  |  |  | 0.01 gr/dscf | Engineering Judgment | Permit limit, Condition 3.2.2. Flow rates are based on source-specific flow test data or engineering calculations. | 2023GADNR | 2023GADNR
13051 | Chatham | 9753811 | 5100019 | 3140WGRGPC151WA | Georgia-Pacific Gypsum Llc - Savannah Plant | 327420 | Gypsum Product Manufacturing |  | 32.0767 | -81.0533 | OP | 2023 | CB04 | Conveyor | Crusher Discharge Conveyor |  |  |  | OP |  | CB04 | 30501504 | Industrial Processes - Storage and Transfer | Crusher Discharge Conveyor |  | OP | 2023 | 431190 | TON | Raw Material | I | 8395 |  |  |  | PM10 Filterable | CAP |  | 2.684 | TON |  |  |  | 0.01 gr/dscf | Engineering Judgment | Permit limit, Condition 3.2.2. Flow rates are based on source-specific flow test data or engineering calculations. | 2023GADNR | 2023GADNR
13051 | Chatham | 9753811 | 5100019 | 3140WGRGPC151WA | Georgia-Pacific Gypsum Llc - Savannah Plant | 327420 | Gypsum Product Manufacturing |  | 32.0767 | -81.0533 | OP | 2023 | CB04 | Conveyor | Crusher Discharge Conveyor |  |  |  | OP |  | CB04 | 30501504 | Industrial Processes - Storage and Transfer | Crusher Discharge Conveyor |  | OP | 2023 | 431190 | TON | Raw Material | I | 8395 |  |  |  | Lead | CAP/HAP | HAP-Metal | 0.004 | LB | 9.42e-07 | LB | LB | 0.000000942 lb Pb/lb PM | Site-Specific Emission Factor (no Control Efficiency used) |  | 2023GADNR | 2023GADNR
13051 | Chatham | 9753811 | 5100019 | 3140WGRGPC151WA | Georgia-Pacific Gypsum Llc - Savannah Plant | 327420 | Gypsum Product Manufacturing |  | 32.0767 | -81.0533 | OP | 2023 | F102 | Conveyor | Rock Transfer Conveyor A |  |  |  | OP |  | SHIP | 30501520 | Industrial Processes - NEC | Rock Transfer Conveyor A |  | OP | 2023 | 506889 | TON | Raw Material | I | 8394 |  |  |  | PM Condensible | CAP |  | 0 | TON |  |  |  |  | Engineering Judgment | PM-CON not emitted by process. | 2023GADNR | 2023GADNR
13051 | Chatham | 9753811 | 5100019 | 3140WGRGPC151WA | Georgia-Pacific Gypsum Llc - Savannah Plant | 327420 | Gypsum Product Manufacturing |  | 32.0767 | -81.0533 | OP | 2023 | F102 | Conveyor | Rock Transfer Conveyor A |  |  |  | OP |  | SHIP | 30501520 | Industrial Processes - NEC | Rock Transfer Conveyor A |  | OP | 2023 | 506889 | TON | Raw Material | I | 8394 |  |  |  | PM2.5 Filterable | CAP |  | 0.083637 | TON | 0.0011 | LB | TON | 0.0011 lb/ton rock | Emission Factor based on data available peer reviewed literature |  | 2023GADNR | 2023GADNR
13051 | Chatham | 9753811 | 5100019 | 3140WGRGPC151WA | Georgia-Pacific Gypsum Llc - Savannah Plant | 327420 | Gypsum Product Manufacturing |  | 32.0767 | -81.0533 | OP | 2023 | F102 | Conveyor | Rock Transfer Conveyor A |  |  |  | OP |  | SHIP | 30501520 | Industrial Processes - NEC | Rock Transfer Conveyor A |  | OP | 2023 | 506889 | TON | Raw Material | I | 8394 |  |  |  | PM10 Filterable | CAP |  | 0.083637 | TON | 0.0011 | LB | TON | 0.0011 lb/ton rock | Emission Factor based on data available peer reviewed literature |  | 2023GADNR | 2023GADNR
13051 | Chatham | 9753811 | 5100019 | 3140WGRGPC151WA | Georgia-Pacific Gypsum Llc - Savannah Plant | 327420 | Gypsum Product Manufacturing |  | 32.0767 | -81.0533 | OP | 2023 | F102 | Conveyor | Rock Transfer Conveyor A |  |  |  | OP |  | SHIP | 30501520 | Industrial Processes - NEC | Rock Transfer Conveyor A |  | OP | 2023 | 506889 | TON | Raw Material | I | 8394 |  |  |  | Lead | CAP/HAP | HAP-Metal | 0 | LB | 9.42e-07 | LB | LB | 0.000000942 lb Pb/lb PM | Site-Specific Emission Factor (no Control Efficiency used) |  | 2023GADNR | 2023GADNR
13051 | Chatham | 9753811 | 5100019 | 3140WGRGPC151WA | Georgia-Pacific Gypsum Llc - Savannah Plant | 327420 | Gypsum Product Manufacturing |  | 32.0767 | -81.0533 | OP | 2023 | F103 | Conveyor | Rock Transfer Conveyor B |  |  |  | OP |  | SHIP | 30501504 | Industrial Processes - Storage and Transfer | Rock Transfer Conveyor B |  | OP | 2023 | 506889 | TON | Raw Material | I | 8394 |  |  |  | PM Condensible | CAP |  | 0 | TON |  |  |  |  | Engineering Judgment | PM-CON not emitted by process. | 2023GADNR | 2023GADNR
13051 | Chatham | 9753811 | 5100019 | 3140WGRGPC151WA | Georgia-Pacific Gypsum Llc - Savannah Plant | 327420 | Gypsum Product Manufacturing |  | 32.0767 | -81.0533 | OP | 2023 | F103 | Conveyor | Rock Transfer Conveyor B |  |  |  | OP |  | SHIP | 30501504 | Industrial Processes - Storage and Transfer | Rock Transfer Conveyor B |  | OP | 2023 | 506889 | TON | Raw Material | I | 8394 |  |  |  | PM2.5 Filterable | CAP |  | 0.083637 | TON | 0.0011 | LB | TON | 0.0011 lb/ton rock | Emission Factor based on data available peer reviewed literature |  | 2023GADNR | 2023GADNR
13051 | Chatham | 9753811 | 5100019 | 3140WGRGPC151WA | Georgia-Pacific Gypsum Llc - Savannah Plant | 327420 | Gypsum Product Manufacturing |  | 32.0767 | -81.0533 | OP | 2023 | F103 | Conveyor | Rock Transfer Conveyor B |  |  |  | OP |  | SHIP | 30501504 | Industrial Processes - Storage and Transfer | Rock Transfer Conveyor B |  | OP | 2023 | 506889 | TON | Raw Material | I | 8394 |  |  |  | PM10 Filterable | CAP |  | 0.083637 | TON | 0.0011 | LB | TON | 0.0011 lb/ton rock | Emission Factor based on data available peer reviewed literature |  | 2023GADNR | 2023GADNR
13051 | Chatham | 9753811 | 5100019 | 3140WGRGPC151WA | Georgia-Pacific Gypsum Llc - Savannah Plant | 327420 | Gypsum Product Manufacturing |  | 32.0767 | -81.0533 | OP | 2023 | F103 | Conveyor | Rock Transfer Conveyor B |  |  |  | OP |  | SHIP | 30501504 | Industrial Processes - Storage and Transfer | Rock Transfer Conveyor B |  | OP | 2023 | 506889 | TON | Raw Material | I | 8394 |  |  |  | Lead | CAP/HAP | HAP-Metal | 0 | LB | 9.42e-07 | LB | LB | 0.000000942 lb Pb/lb PM | Site-Specific Emission Factor (no Control Efficiency used) |  | 2023GADNR | 2023GADNR
13051 | Chatham | 9753811 | 5100019 | 3140WGRGPC151WA | Georgia-Pacific Gypsum Llc - Savannah Plant | 327420 | Gypsum Product Manufacturing |  | 32.0767 | -81.0533 | OP | 2023 | F106 | Conveyor | Rock Feed Belt Conveyor C |  |  |  | OP |  | FEED | 30501504 | Industrial Processes - Storage and Transfer | Feed Conveyor C |  | OP | 2023 | 431190 | TON | Raw Material | I | 8395 |  |  |  | PM Condensible | CAP |  | 0 | TON |  |  |  |  | Engineering Judgment | PM-CON not emitted by process. | 2023GADNR | 2023GADNR
13051 | Chatham | 9753811 | 5100019 | 3140WGRGPC151WA | Georgia-Pacific Gypsum Llc - Savannah Plant | 327420 | Gypsum Product Manufacturing |  | 32.0767 | -81.0533 | OP | 2023 | F106 | Conveyor | Rock Feed Belt Conveyor C |  |  |  | OP |  | FEED | 30501504 | Industrial Processes - Storage and Transfer | Feed Conveyor C |  | OP | 2023 | 431190 | TON | Raw Material | I | 8395 |  |  |  | PM2.5 Filterable | CAP |  | 2.7552 | TON | 0.0011 | LB | TON | 0.0011 lb/ton rock | Emission Factor based on data available peer reviewed literature |  | 2023GADNR | 2023GADNR
13051 | Chatham | 9753811 | 5100019 | 3140WGRGPC151WA | Georgia-Pacific Gypsum Llc - Savannah Plant | 327420 | Gypsum Product Manufacturing |  | 32.0767 | -81.0533 | OP | 2023 | F106 | Conveyor | Rock Feed Belt Conveyor C |  |  |  | OP |  | FEED | 30501504 | Industrial Processes - Storage and Transfer | Feed Conveyor C |  | OP | 2023 | 431190 | TON | Raw Material | I | 8395 |  |  |  | PM10 Filterable | CAP |  | 2.7552 | TON | 0.0011 | LB | TON | 0.0011 lb/ton rock | Emission Factor based on data available peer reviewed literature |  | 2023GADNR | 2023GADNR
13051 | Chatham | 9753811 | 5100019 | 3140WGRGPC151WA | Georgia-Pacific Gypsum Llc - Savannah Plant | 327420 | Gypsum Product Manufacturing |  | 32.0767 | -81.0533 | OP | 2023 | F106 | Conveyor | Rock Feed Belt Conveyor C |  |  |  | OP |  | FEED | 30501504 | Industrial Processes - Storage and Transfer | Feed Conveyor C |  | OP | 2023 | 431190 | TON | Raw Material | I | 8395 |  |  |  | Lead | CAP/HAP | HAP-Metal | 0.006 | LB | 9.42e-07 | LB | LB | 0.000000942 lb Pb/lb PM | Site-Specific Emission Factor (no Control Efficiency used) |  | 2023GADNR | 2023GADNR
13051 | Chatham | 9753811 | 5100019 | 3140WGRGPC151WA | Georgia-Pacific Gypsum Llc - Savannah Plant | 327420 | Gypsum Product Manufacturing |  | 32.0767 | -81.0533 | OP | 2023 | F109 | Conveyor | Stacker Conveyor with Tripper |  |  |  | OP |  | SHIP | 30501504 | Industrial Processes - Storage and Transfer | Conveyor with Tripper |  | OP | 2023 | 506889 | TON | Raw Material | I | 8394 |  |  |  | PM Condensible | CAP |  | 0 | TON |  |  |  |  | Engineering Judgment | PM-CON not emitted by process. | 2023GADNR | 2023GADNR
13051 | Chatham | 9753811 | 5100019 | 3140WGRGPC151WA | Georgia-Pacific Gypsum Llc - Savannah Plant | 327420 | Gypsum Product Manufacturing |  | 32.0767 | -81.0533 | OP | 2023 | F109 | Conveyor | Stacker Conveyor with Tripper |  |  |  | OP |  | SHIP | 30501504 | Industrial Processes - Storage and Transfer | Conveyor with Tripper |  | OP | 2023 | 506889 | TON | Raw Material | I | 8394 |  |  |  | PM2.5 Filterable | CAP |  | 0.083637 | TON | 0.0011 | LB | TON | 0.0011 lb/ton rock | Emission Factor based on data available peer reviewed literature |  | 2023GADNR | 2023GADNR
13051 | Chatham | 9753811 | 5100019 | 3140WGRGPC151WA | Georgia-Pacific Gypsum Llc - Savannah Plant | 327420 | Gypsum Product Manufacturing |  | 32.0767 | -81.0533 | OP | 2023 | F109 | Conveyor | Stacker Conveyor with Tripper |  |  |  | OP |  | SHIP | 30501504 | Industrial Processes - Storage and Transfer | Conveyor with Tripper |  | OP | 2023 | 506889 | TON | Raw Material | I | 8394 |  |  |  | PM10 Filterable | CAP |  | 0.083637 | TON | 0.0011 | LB | TON | 0.0011 lb/ton rock | Emission Factor based on data available peer reviewed literature |  | 2023GADNR | 2023GADNR
13051 | Chatham | 9753811 | 5100019 | 3140WGRGPC151WA | Georgia-Pacific Gypsum Llc - Savannah Plant | 327420 | Gypsum Product Manufacturing |  | 32.0767 | -81.0533 | OP | 2023 | F109 | Conveyor | Stacker Conveyor with Tripper |  |  |  | OP |  | SHIP | 30501504 | Industrial Processes - Storage and Transfer | Conveyor with Tripper |  | OP | 2023 | 506889 | TON | Raw Material | I | 8394 |  |  |  | Lead | CAP/HAP | HAP-Metal | 0 | LB | 9.42e-07 | LB | LB | 0.000000942 lb Pb/lb PM | Site-Specific Emission Factor (no Control Efficiency used) |  | 2023GADNR | 2023GADNR
13051 | Chatham | 9753811 | 5100019 | 3140WGRGPC151WA | Georgia-Pacific Gypsum Llc - Savannah Plant | 327420 | Gypsum Product Manufacturing |  | 32.0767 | -81.0533 | OP | 2023 | EU17 | Conveyor | Ball Mill Elevator |  |  |  | OP | 2023 | 800 | 30501514 | Industrial Processes - Storage and Transfer | Stucco System |  | OP | 2023 | 8402 | HR | Dry Material | I | 8401 |  |  |  | PM Condensible | CAP |  | 0 | TON |  |  |  |  | Engineering Judgment | PM-CON not emitted by process. | 2023GADNR | 2023GADNR
13051 | Chatham | 9753811 | 5100019 | 3140WGRGPC151WA | Georgia-Pacific Gypsum Llc - Savannah Plant | 327420 | Gypsum Product Manufacturing |  | 32.0767 | -81.0533 | OP | 2023 | EU17 | Conveyor | Ball Mill Elevator |  |  |  | OP | 2023 | 800 | 30501514 | Industrial Processes - Storage and Transfer | Stucco System |  | OP | 2023 | 8402 | HR | Dry Material | I | 8401 |  |  |  | PM2.5 Filterable | CAP |  | 0.60102 | TON |  |  |  | 0.01 gr/dscf | Engineering Judgment | Permit limit, Condition 3.2.2. Flow rates are based on source-specific flow test data or engineering calculations. | 2023GADNR | 2023GADNR
13051 | Chatham | 9753811 | 5100019 | 3140WGRGPC151WA | Georgia-Pacific Gypsum Llc - Savannah Plant | 327420 | Gypsum Product Manufacturing |  | 32.0767 | -81.0533 | OP | 2023 | EU17 | Conveyor | Ball Mill Elevator |  |  |  | OP | 2023 | 800 | 30501514 | Industrial Processes - Storage and Transfer | Stucco System |  | OP | 2023 | 8402 | HR | Dry Material | I | 8401 |  |  |  | PM10 Filterable | CAP |  | 0.60102 | TON |  |  |  | 0.01 gr/dscf | Engineering Judgment | Permit limit, Condition 3.2.2. Flow rates are based on source-specific flow test data or engineering calculations. | 2023GADNR | 2023GADNR
13051 | Chatham | 9753811 | 5100019 | 3140WGRGPC151WA | Georgia-Pacific Gypsum Llc - Savannah Plant | 327420 | Gypsum Product Manufacturing |  | 32.0767 | -81.0533 | OP | 2023 | CB10 | Conveyor | Collecting Conveyor Belt |  |  |  | OP |  | 900 | 30501518 | Industrial Processes - Storage and Transfer | Mixer- Conveyor |  | OP | 2023 | 8402 | HR | Dry Material | I | 8401 |  |  |  | PM Condensible | CAP |  | 0 | TON |  |  |  |  | Engineering Judgment | PM-CON not emitted by process. | 2023GADNR | 2023GADNR
13051 | Chatham | 9753811 | 5100019 | 3140WGRGPC151WA | Georgia-Pacific Gypsum Llc - Savannah Plant | 327420 | Gypsum Product Manufacturing |  | 32.0767 | -81.0533 | OP | 2023 | CB10 | Conveyor | Collecting Conveyor Belt |  |  |  | OP |  | 900 | 30501518 | Industrial Processes - Storage and Transfer | Mixer- Conveyor |  | OP | 2023 | 8402 | HR | Dry Material | I | 8401 |  |  |  | PM2.5 Filterable | CAP |  | 0.6013 | TON | 0.0044 | LB | TON | 0.0044 lb/ton rock | Emission Factor based on data available peer reviewed literature |  | 2023GADNR | 2023GADNR
13051 | Chatham | 9753811 | 5100019 | 3140WGRGPC151WA | Georgia-Pacific Gypsum Llc - Savannah Plant | 327420 | Gypsum Product Manufacturing |  | 32.0767 | -81.0533 | OP | 2023 | CB10 | Conveyor | Collecting Conveyor Belt |  |  |  | OP |  | 900 | 30501518 | Industrial Processes - Storage and Transfer | Mixer- Conveyor |  | OP | 2023 | 8402 | HR | Dry Material | I | 8401 |  |  |  | PM10 Filterable | CAP |  | 0.60288 | TON | 0.029 | LB | TON | 0.029 lb/ton rock | Emission Factor based on data available peer reviewed literature |  | 2023GADNR | 2023GADNR
13051 | Chatham | 9753811 | 5100019 | 3140WGRGPC151WA | Georgia-Pacific Gypsum Llc - Savannah Plant | 327420 | Gypsum Product Manufacturing |  | 32.0767 | -81.0533 | OP | 2023 | EU02 | Crusher | Rock Crusher |  |  |  | OP | 2023 | 300 | 30501506 | Industrial Processes - NEC | Crushing- EU02 Rock Crusher |  | OP | 2023 | 8395 | HR | Raw Material | I | 8395 |  |  |  | PM Condensible | CAP |  | 0 | TON |  |  |  |  | Engineering Judgment | PM-CON not emitted by process. | 2023GADNR | 2023GADNR
13051 | Chatham | 9753811 | 5100019 | 3140WGRGPC151WA | Georgia-Pacific Gypsum Llc - Savannah Plant | 327420 | Gypsum Product Manufacturing |  | 32.0767 | -81.0533 | OP | 2023 | EU02 | Crusher | Rock Crusher |  |  |  | OP | 2023 | 300 | 30501506 | Industrial Processes - NEC | Crushing- EU02 Rock Crusher |  | OP | 2023 | 8395 | HR | Raw Material | I | 8395 |  |  |  | PM2.5 Filterable | CAP |  | 2.684 | TON |  |  |  | 0.01 gr/dscf | Engineering Judgment | Permit limit, Condition 3.2.2. Flow rates are based on source-specific flow test data or engineering calculations. | 2023GADNR | 2023GADNR
13051 | Chatham | 9753811 | 5100019 | 3140WGRGPC151WA | Georgia-Pacific Gypsum Llc - Savannah Plant | 327420 | Gypsum Product Manufacturing |  | 32.0767 | -81.0533 | OP | 2023 | EU02 | Crusher | Rock Crusher |  |  |  | OP | 2023 | 300 | 30501506 | Industrial Processes - NEC | Crushing- EU02 Rock Crusher |  | OP | 2023 | 8395 | HR | Raw Material | I | 8395 |  |  |  | PM10 Filterable | CAP |  | 2.684 | TON |  |  |  | 0.01 gr/dscf | Engineering Judgment | Permit limit, Condition 3.2.2. Flow rates are based on source-specific flow test data or engineering calculations. | 2023GADNR | 2023GADNR
13051 | Chatham | 9753811 | 5100019 | 3140WGRGPC151WA | Georgia-Pacific Gypsum Llc - Savannah Plant | 327420 | Gypsum Product Manufacturing |  | 32.0767 | -81.0533 | OP | 2023 | EU02 | Crusher | Rock Crusher |  |  |  | OP | 2023 | 300 | 30501506 | Industrial Processes - NEC | Crushing- EU02 Rock Crusher |  | OP | 2023 | 8395 | HR | Raw Material | I | 8395 |  |  |  | Lead | CAP/HAP | HAP-Metal | 0.004 | LB | 9.42e-07 | LB | LB | 0.000000942 lb Pb/lb PM | Site-Specific Emission Factor (no Control Efficiency used) |  | 2023GADNR | 2023GADNR
13051 | Chatham | 9753811 | 5100019 | 3140WGRGPC151WA | Georgia-Pacific Gypsum Llc - Savannah Plant | 327420 | Gypsum Product Manufacturing |  | 32.0767 | -81.0533 | OP | 2023 | EU06 | Calciner | CP Mill |  |  |  | OP | 2023 | 400 | 30501511 | Industrial Processes - NEC | CP Mill System |  | OP | 2023 | 7887 | HR | Natural Gas | I | 7886 |  |  |  | Volatile Organic Compounds | CAP |  | 0.88771 | TON |  |  |  |  | Engineering Judgment | Based on Mill Combustion VOC balance. | 2023GADNR | 2023GADNR
13051 | Chatham | 9753811 | 5100019 | 3140WGRGPC151WA | Georgia-Pacific Gypsum Llc - Savannah Plant | 327420 | Gypsum Product Manufacturing |  | 32.0767 | -81.0533 | OP | 2023 | EU06 | Calciner | CP Mill |  |  |  | OP | 2023 | 400 | 30501511 | Industrial Processes - NEC | CP Mill System |  | OP | 2023 | 7887 | HR | Natural Gas | I | 7886 |  |  |  | Sulfur Dioxide | CAP |  | 0.65852 | TON | 0.004 | LB | E6BTU | 4.00E-03 lb/MMBtu | Site-Specific Emission Factor (no Control Efficiency used) | Source-specific test data. | 2023GADNR | 2023GADNR
13051 | Chatham | 9753811 | 5100019 | 3140WGRGPC151WA | Georgia-Pacific Gypsum Llc - Savannah Plant | 327420 | Gypsum Product Manufacturing |  | 32.0767 | -81.0533 | OP | 2023 | EU06 | Calciner | CP Mill |  |  |  | OP | 2023 | 400 | 30501511 | Industrial Processes - NEC | CP Mill System |  | OP | 2023 | 7887 | HR | Natural Gas | I | 7886 |  |  |  | PM2.5 Filterable | CAP |  | 3.7629 | TON |  |  |  | 0.01 gr/dscf | Engineering Judgment | Permit limit, Condition 3.2.2. Flow rates are based on source-specific flow test data or engineering calculations. | 2023GADNR | 2023GADNR
13051 | Chatham | 9753811 | 5100019 | 3140WGRGPC151WA | Georgia-Pacific Gypsum Llc - Savannah Plant | 327420 | Gypsum Product Manufacturing |  | 32.0767 | -81.0533 | OP | 2023 | EU06 | Calciner | CP Mill |  |  |  | OP | 2023 | 400 | 30501511 | Industrial Processes - NEC | CP Mill System |  | OP | 2023 | 7887 | HR | Natural Gas | I | 7886 |  |  |  | PM10 Filterable | CAP |  | 3.7629 | TON |  |  |  | 0.01 gr/dscf | Engineering Judgment | Permit limit, Condition 3.2.2. Flow rates are based on source-specific flow test data or engineering calculations. | 2023GADNR | 2023GADNR
13051 | Chatham | 9753811 | 5100019 | 3140WGRGPC151WA | Georgia-Pacific Gypsum Llc - Savannah Plant | 327420 | Gypsum Product Manufacturing |  | 32.0767 | -81.0533 | OP | 2023 | EU06 | Calciner | CP Mill |  |  |  | OP | 2023 | 400 | 30501511 | Industrial Processes - NEC | CP Mill System |  | OP | 2023 | 7887 | HR | Natural Gas | I | 7886 |  |  |  | PM Condensible | CAP |  | 5.6444 | TON |  |  |  | 0.003 gr/dscf | Engineering Judgment | Emission factor for CPM developed based on testing of another similar unit at another GP site. Flow rates are based on source-specific flow test data or engineering calculations. | 2023GADNR | 2023GADNR
13051 | Chatham | 9753811 | 5100019 | 3140WGRGPC151WA | Georgia-Pacific Gypsum Llc - Savannah Plant | 327420 | Gypsum Product Manufacturing |  | 32.0767 | -81.0533 | OP | 2023 | EU06 | Calciner | CP Mill |  |  |  | OP | 2023 | 400 | 30501511 | Industrial Processes - NEC | CP Mill System |  | OP | 2023 | 7887 | HR | Natural Gas | I | 7886 |  |  |  | Nitrogen Oxides | CAP |  | 5.7621 | TON | 0.035 | LB | E6BTU | 0.035 lb/MMBtu | Site-Specific Emission Factor (no Control Efficiency used) | Manufacturer guarantee. | 2023GADNR | 2023GADNR
13051 | Chatham | 9753811 | 5100019 | 3140WGRGPC151WA | Georgia-Pacific Gypsum Llc - Savannah Plant | 327420 | Gypsum Product Manufacturing |  | 32.0767 | -81.0533 | OP | 2023 | EU06 | Calciner | CP Mill |  |  |  | OP | 2023 | 400 | 30501511 | Industrial Processes - NEC | CP Mill System |  | OP | 2023 | 7887 | HR | Natural Gas | I | 7886 |  |  |  | Lead | CAP/HAP | HAP-Metal | 0.162 | LB | 4.902e-07 | LB | E6BTU | 4.9E-07 lb/MMBtu | Emission Factor based on data available peer reviewed literature |  | 2023GADNR | 2023GADNR
13051 | Chatham | 9753811 | 5100019 | 3140WGRGPC151WA | Georgia-Pacific Gypsum Llc - Savannah Plant | 327420 | Gypsum Product Manufacturing |  | 32.0767 | -81.0533 | OP | 2023 | EU06 | Calciner | CP Mill |  |  |  | OP | 2023 | 400 | 30501511 | Industrial Processes - NEC | CP Mill System |  | OP | 2023 | 7887 | HR | Natural Gas | I | 7886 |  |  |  | Carbon Monoxide | CAP |  | 7.4084 | TON | 0.045 | LB | E6BTU | 0.045 lb/MMBtu | Site-Specific Emission Factor (no Control Efficiency used) | Manufacturer guarantee. | 2023GADNR | 2023GADNR
13051 | Chatham | 9753811 | 5100019 | 3140WGRGPC151WA | Georgia-Pacific Gypsum Llc - Savannah Plant | 327420 | Gypsum Product Manufacturing |  | 32.0767 | -81.0533 | OP | 2023 | EU12 | Mixer or Blender | Pin Mixer |  |  |  | OP | 2023 | 1000 | 30501519 | Industrial Processes - NEC | Board Forming Sys- EU12 Pin Mixer |  | OP | 2023 | 8402 | HR | Wet Mixed Slurry | I | 8401 |  |  |  | PM Condensible | CAP |  | 0 | TON |  |  |  |  | Engineering Judgment | PM-CON not emitted by process. | 2023GADNR | 2023GADNR
13051 | Chatham | 9753811 | 5100019 | 3140WGRGPC151WA | Georgia-Pacific Gypsum Llc - Savannah Plant | 327420 | Gypsum Product Manufacturing |  | 32.0767 | -81.0533 | OP | 2023 | EU12 | Mixer or Blender | Pin Mixer |  |  |  | OP | 2023 | 1000 | 30501519 | Industrial Processes - NEC | Board Forming Sys- EU12 Pin Mixer |  | OP | 2023 | 8402 | HR | Wet Mixed Slurry | I | 8401 |  |  |  | PM2.5 Filterable | CAP |  | 0.60102 | TON |  |  |  | 0.01 gr/dscf | Engineering Judgment | Permit limit, Condition 3.2.2. Flow rates are based on source-specific flow test data or engineering calculations. | 2023GADNR | 2023GADNR
13051 | Chatham | 9753811 | 5100019 | 3140WGRGPC151WA | Georgia-Pacific Gypsum Llc - Savannah Plant | 327420 | Gypsum Product Manufacturing |  | 32.0767 | -81.0533 | OP | 2023 | EU12 | Mixer or Blender | Pin Mixer |  |  |  | OP | 2023 | 1000 | 30501519 | Industrial Processes - NEC | Board Forming Sys- EU12 Pin Mixer |  | OP | 2023 | 8402 | HR | Wet Mixed Slurry | I | 8401 |  |  |  | PM10 Filterable | CAP |  | 0.60102 | TON |  |  |  | 0.01 gr/dscf | Engineering Judgment | Permit limit, Condition 3.2.2. Flow rates are based on source-specific flow test data or engineering calculations. | 2023GADNR | 2023GADNR
13051 | Chatham | 9753811 | 5100019 | 3140WGRGPC151WA | Georgia-Pacific Gypsum Llc - Savannah Plant | 327420 | Gypsum Product Manufacturing |  | 32.0767 | -81.0533 | OP | 2023 | EU16 | Other process equipment | Bundler Saws- Line 2 |  |  |  | OP | 2023 | 1000 | 30501521 | Industrial Processes - NEC | Board Line Bundler Saws |  | OP | 2023 | 7997 | HR | Product | I | 7997 |  |  |  | PM Condensible | CAP |  | 0 | TON |  |  |  |  | Engineering Judgment | PM-CON not emitted by process. | 2023GADNR | 2023GADNR
13051 | Chatham | 9753811 | 5100019 | 3140WGRGPC151WA | Georgia-Pacific Gypsum Llc - Savannah Plant | 327420 | Gypsum Product Manufacturing |  | 32.0767 | -81.0533 | OP | 2023 | EU16 | Other process equipment | Bundler Saws- Line 2 |  |  |  | OP | 2023 | 1000 | 30501521 | Industrial Processes - NEC | Board Line Bundler Saws |  | OP | 2023 | 7997 | HR | Product | I | 7997 |  |  |  | PM2.5 Filterable | CAP |  | 5.4884 | TON |  |  |  | 0.01 gr/dscf | Engineering Judgment | Permit limit, Condition 3.2.2. Flow rates are based on source-specific flow test data or engineering calculations. | 2023GADNR | 2023GADNR
13051 | Chatham | 9753811 | 5100019 | 3140WGRGPC151WA | Georgia-Pacific Gypsum Llc - Savannah Plant | 327420 | Gypsum Product Manufacturing |  | 32.0767 | -81.0533 | OP | 2023 | EU16 | Other process equipment | Bundler Saws- Line 2 |  |  |  | OP | 2023 | 1000 | 30501521 | Industrial Processes - NEC | Board Line Bundler Saws |  | OP | 2023 | 7997 | HR | Product | I | 7997 |  |  |  | PM10 Filterable | CAP |  | 5.4884 | TON |  |  |  | 0.01 gr/dscf | Engineering Judgment | Permit limit, Condition 3.2.2. Flow rates are based on source-specific flow test data or engineering calculations. | 2023GADNR | 2023GADNR
13051 | Chatham | 9753811 | 5100019 | 3140WGRGPC151WA | Georgia-Pacific Gypsum Llc - Savannah Plant | 327420 | Gypsum Product Manufacturing |  | 32.0767 | -81.0533 | OP | 2023 | F116 | Screen | Stucco Rotary Screen Line 2 |  |  |  | OP | 2023 | 800 | 30501514 | Industrial Processes - Storage and Transfer | Stucco System |  | OP | 2023 | 8402 | HR | Dry Material | I | 8401 |  |  |  | PM Condensible | CAP |  | 0 | TON |  |  |  |  | Engineering Judgment | PM-CON not emitted by process. | 2023GADNR | 2023GADNR
13051 | Chatham | 9753811 | 5100019 | 3140WGRGPC151WA | Georgia-Pacific Gypsum Llc - Savannah Plant | 327420 | Gypsum Product Manufacturing |  | 32.0767 | -81.0533 | OP | 2023 | F116 | Screen | Stucco Rotary Screen Line 2 |  |  |  | OP | 2023 | 800 | 30501514 | Industrial Processes - Storage and Transfer | Stucco System |  | OP | 2023 | 8402 | HR | Dry Material | I | 8401 |  |  |  | PM2.5 Filterable | CAP |  | 0.60102 | TON |  |  |  | 0.01 gr/dscf | Engineering Judgment | Permit limit, Condition 3.2.2. Flow rates are based on source-specific flow test data or engineering calculations. | 2023GADNR | 2023GADNR
13051 | Chatham | 9753811 | 5100019 | 3140WGRGPC151WA | Georgia-Pacific Gypsum Llc - Savannah Plant | 327420 | Gypsum Product Manufacturing |  | 32.0767 | -81.0533 | OP | 2023 | F116 | Screen | Stucco Rotary Screen Line 2 |  |  |  | OP | 2023 | 800 | 30501514 | Industrial Processes - Storage and Transfer | Stucco System |  | OP | 2023 | 8402 | HR | Dry Material | I | 8401 |  |  |  | PM10 Filterable | CAP |  | 0.60102 | TON |  |  |  | 0.01 gr/dscf | Engineering Judgment | Permit limit, Condition 3.2.2. Flow rates are based on source-specific flow test data or engineering calculations. | 2023GADNR | 2023GADNR
13051 | Chatham | 9753811 | 5100019 | 3140WGRGPC151WA | Georgia-Pacific Gypsum Llc - Savannah Plant | 327420 | Gypsum Product Manufacturing |  | 32.0767 | -81.0533 | OP | 2023 | EU03 | Storage Tank | Rock Bin #3 |  |  |  | OP | 2023 | 0400 | 30501509 | Industrial Processes - Storage and Transfer | Mill System- Rock Bin #3 |  | OP | 2023 | 8401 | HR | Raw Material | I | 8400 |  |  |  | PM Condensible | CAP |  | 0 | TON |  |  |  |  | Engineering Judgment | PM-CON not emitted by process. | 2023GADNR | 2023GADNR
13051 | Chatham | 9753811 | 5100019 | 3140WGRGPC151WA | Georgia-Pacific Gypsum Llc - Savannah Plant | 327420 | Gypsum Product Manufacturing |  | 32.0767 | -81.0533 | OP | 2023 | EU03 | Storage Tank | Rock Bin #3 |  |  |  | OP | 2023 | 0400 | 30501509 | Industrial Processes - Storage and Transfer | Mill System- Rock Bin #3 |  | OP | 2023 | 8401 | HR | Raw Material | I | 8400 |  |  |  | PM2.5 Filterable | CAP |  | 1.3218 | TON |  |  |  | 0.01 gr/dscf | Engineering Judgment | Permit limit, Condition 3.2.2. Flow rates are based on source-specific flow test data or engineering calculations. | 2023GADNR | 2023GADNR
13051 | Chatham | 9753811 | 5100019 | 3140WGRGPC151WA | Georgia-Pacific Gypsum Llc - Savannah Plant | 327420 | Gypsum Product Manufacturing |  | 32.0767 | -81.0533 | OP | 2023 | EU03 | Storage Tank | Rock Bin #3 |  |  |  | OP | 2023 | 0400 | 30501509 | Industrial Processes - Storage and Transfer | Mill System- Rock Bin #3 |  | OP | 2023 | 8401 | HR | Raw Material | I | 8400 |  |  |  | PM10 Filterable | CAP |  | 1.3218 | TON |  |  |  | 0.01 gr/dscf | Engineering Judgment | Permit limit, Condition 3.2.2. Flow rates are based on source-specific flow test data or engineering calculations. | 2023GADNR | 2023GADNR
13051 | Chatham | 9753811 | 5100019 | 3140WGRGPC151WA | Georgia-Pacific Gypsum Llc - Savannah Plant | 327420 | Gypsum Product Manufacturing |  | 32.0767 | -81.0533 | OP | 2023 | EU03 | Storage Tank | Rock Bin #3 |  |  |  | OP | 2023 | 0400 | 30501509 | Industrial Processes - Storage and Transfer | Mill System- Rock Bin #3 |  | OP | 2023 | 8401 | HR | Raw Material | I | 8400 |  |  |  | Lead | CAP/HAP | HAP-Metal | 0.002 | LB | 9.42e-07 | LB | LB | 0.000000942 lb Pb/lb PM | Site-Specific Emission Factor (no Control Efficiency used) |  | 2023GADNR | 2023GADNR
13051 | Chatham | 9753811 | 5100019 | 3140WGRGPC151WA | Georgia-Pacific Gypsum Llc - Savannah Plant | 327420 | Gypsum Product Manufacturing |  | 32.0767 | -81.0533 | OP | 2023 | EU04 | Other bulk material equipment | CP Mill Feed Bin |  |  |  | OP |  | 400 | 30501509 | Industrial Processes - Storage and Transfer | Calcine/Grinder- Feed Bin |  | OP | 2023 | 8401 | HR | Raw Material | I | 8400 |  |  |  | PM Condensible | CAP |  | 0 | TON |  |  |  |  | Engineering Judgment | PM-CON not emitted by process. | 2023GADNR | 2023GADNR
13051 | Chatham | 9753811 | 5100019 | 3140WGRGPC151WA | Georgia-Pacific Gypsum Llc - Savannah Plant | 327420 | Gypsum Product Manufacturing |  | 32.0767 | -81.0533 | OP | 2023 | EU04 | Other bulk material equipment | CP Mill Feed Bin |  |  |  | OP |  | 400 | 30501509 | Industrial Processes - Storage and Transfer | Calcine/Grinder- Feed Bin |  | OP | 2023 | 8401 | HR | Raw Material | I | 8400 |  |  |  | PM2.5 Filterable | CAP |  | 1.3218 | TON |  |  |  | 0.01 gr/dscf | Engineering Judgment | Permit limit, Condition 3.2.2. Flow rates are based on source-specific flow test data or engineering calculations. | 2023GADNR | 2023GADNR
13051 | Chatham | 9753811 | 5100019 | 3140WGRGPC151WA | Georgia-Pacific Gypsum Llc - Savannah Plant | 327420 | Gypsum Product Manufacturing |  | 32.0767 | -81.0533 | OP | 2023 | EU04 | Other bulk material equipment | CP Mill Feed Bin |  |  |  | OP |  | 400 | 30501509 | Industrial Processes - Storage and Transfer | Calcine/Grinder- Feed Bin |  | OP | 2023 | 8401 | HR | Raw Material | I | 8400 |  |  |  | PM10 Filterable | CAP |  | 1.3218 | TON |  |  |  | 0.01 gr/dscf | Engineering Judgment | Permit limit, Condition 3.2.2. Flow rates are based on source-specific flow test data or engineering calculations. | 2023GADNR | 2023GADNR
13051 | Chatham | 9753811 | 5100019 | 3140WGRGPC151WA | Georgia-Pacific Gypsum Llc - Savannah Plant | 327420 | Gypsum Product Manufacturing |  | 32.0767 | -81.0533 | OP | 2023 | EU04 | Other bulk material equipment | CP Mill Feed Bin |  |  |  | OP |  | 400 | 30501509 | Industrial Processes - Storage and Transfer | Calcine/Grinder- Feed Bin |  | OP | 2023 | 8401 | HR | Raw Material | I | 8400 |  |  |  | Lead | CAP/HAP | HAP-Metal | 0.002 | LB | 9.42e-07 | LB | LB | 0.000000942 lb Pb/lb PM | Site-Specific Emission Factor (no Control Efficiency used) |  | 2023GADNR | 2023GADNR
13051 | Chatham | 9753811 | 5100019 | 3140WGRGPC151WA | Georgia-Pacific Gypsum Llc - Savannah Plant | 327420 | Gypsum Product Manufacturing |  | 32.0767 | -81.0533 | OP | 2023 | EU07 | Storage Tank | Stucco Bin #3 |  |  |  | OP | 2023 | 800 | 30501514 | Industrial Processes - Storage and Transfer | Stucco System |  | OP | 2023 | 8402 | HR | Dry Material | I | 8401 |  |  |  | PM Condensible | CAP |  | 0 | TON |  |  |  |  | Engineering Judgment | PM-CON not emitted by process. | 2023GADNR | 2023GADNR
13051 | Chatham | 9753811 | 5100019 | 3140WGRGPC151WA | Georgia-Pacific Gypsum Llc - Savannah Plant | 327420 | Gypsum Product Manufacturing |  | 32.0767 | -81.0533 | OP | 2023 | EU07 | Storage Tank | Stucco Bin #3 |  |  |  | OP | 2023 | 800 | 30501514 | Industrial Processes - Storage and Transfer | Stucco System |  | OP | 2023 | 8402 | HR | Dry Material | I | 8401 |  |  |  | PM2.5 Filterable | CAP |  | 3.62 | TON |  |  |  | 0.01 gr/dscf | Engineering Judgment | Permit limit, Condition 3.2.2. Flow rates are based on source-specific flow test data or engineering calculations. | 2023GADNR | 2023GADNR
13051 | Chatham | 9753811 | 5100019 | 3140WGRGPC151WA | Georgia-Pacific Gypsum Llc - Savannah Plant | 327420 | Gypsum Product Manufacturing |  | 32.0767 | -81.0533 | OP | 2023 | EU07 | Storage Tank | Stucco Bin #3 |  |  |  | OP | 2023 | 800 | 30501514 | Industrial Processes - Storage and Transfer | Stucco System |  | OP | 2023 | 8402 | HR | Dry Material | I | 8401 |  |  |  | PM10 Filterable | CAP |  | 3.62 | TON |  |  |  | 0.01 gr/dscf | Engineering Judgment | Permit limit, Condition 3.2.2. Flow rates are based on source-specific flow test data or engineering calculations. | 2023GADNR | 2023GADNR
13051 | Chatham | 9753811 | 5100019 | 3140WGRGPC151WA | Georgia-Pacific Gypsum Llc - Savannah Plant | 327420 | Gypsum Product Manufacturing |  | 32.0767 | -81.0533 | OP | 2023 | EU11 | Other bulk material equipment | Line 2 Paper Handling System |  |  |  | OP | 2023 | 1000 | 30501519 | Industrial Processes - NEC | Board Forming- Line 2 Substrate Handling |  | OP | 2023 | 7324 | HR | Raw Material | I | 7324 |  |  |  | PM Condensible | CAP |  | 0 | TON |  |  |  |  | Engineering Judgment | PM-CON not emitted by process. | 2023GADNR | 2023GADNR
13051 | Chatham | 9753811 | 5100019 | 3140WGRGPC151WA | Georgia-Pacific Gypsum Llc - Savannah Plant | 327420 | Gypsum Product Manufacturing |  | 32.0767 | -81.0533 | OP | 2023 | EU11 | Other bulk material equipment | Line 2 Paper Handling System |  |  |  | OP | 2023 | 1000 | 30501519 | Industrial Processes - NEC | Board Forming- Line 2 Substrate Handling |  | OP | 2023 | 7324 | HR | Raw Material | I | 7324 |  |  |  | PM2.5 Filterable | CAP |  | 7.0624 | TON |  |  |  | 0.01 gr/dscf | Engineering Judgment | Permit limit, Condition 3.2.2. Flow rates are based on source-specific flow test data or engineering calculations. | 2023GADNR | 2023GADNR
13051 | Chatham | 9753811 | 5100019 | 3140WGRGPC151WA | Georgia-Pacific Gypsum Llc - Savannah Plant | 327420 | Gypsum Product Manufacturing |  | 32.0767 | -81.0533 | OP | 2023 | EU11 | Other bulk material equipment | Line 2 Paper Handling System |  |  |  | OP | 2023 | 1000 | 30501519 | Industrial Processes - NEC | Board Forming- Line 2 Substrate Handling |  | OP | 2023 | 7324 | HR | Raw Material | I | 7324 |  |  |  | PM10 Filterable | CAP |  | 7.0624 | TON |  |  |  | 0.01 gr/dscf | Engineering Judgment | Permit limit, Condition 3.2.2. Flow rates are based on source-specific flow test data or engineering calculations. | 2023GADNR | 2023GADNR
13051 | Chatham | 9753811 | 5100019 | 3140WGRGPC151WA | Georgia-Pacific Gypsum Llc - Savannah Plant | 327420 | Gypsum Product Manufacturing |  | 32.0767 | -81.0533 | OP | 2023 | F111 | Conveyor | Crusher transfer Conveyor-OOO |  |  |  | OP |  | F111 | 30501504 | Industrial Processes - Storage and Transfer | Rock Conveyor |  | OP | 2023 | 431190 | TON | Raw Material | I | 8395 |  |  |  | PM Condensible | CAP |  | 0 | TON |  |  |  |  | Engineering Judgment | PM-CON not emitted by process. | 2023GADNR | 2023GADNR
13051 | Chatham | 9753811 | 5100019 | 3140WGRGPC151WA | Georgia-Pacific Gypsum Llc - Savannah Plant | 327420 | Gypsum Product Manufacturing |  | 32.0767 | -81.0533 | OP | 2023 | F111 | Conveyor | Crusher transfer Conveyor-OOO |  |  |  | OP |  | F111 | 30501504 | Industrial Processes - Storage and Transfer | Rock Conveyor |  | OP | 2023 | 431190 | TON | Raw Material | I | 8395 |  |  |  | PM2.5 Filterable | CAP |  | 4.0058 | TON |  |  |  | 0.01 gr/dscf | Engineering Judgment | Controlled by both RBB2 and CBBH. | 2023GADNR | 2023GADNR
13051 | Chatham | 9753811 | 5100019 | 3140WGRGPC151WA | Georgia-Pacific Gypsum Llc - Savannah Plant | 327420 | Gypsum Product Manufacturing |  | 32.0767 | -81.0533 | OP | 2023 | F111 | Conveyor | Crusher transfer Conveyor-OOO |  |  |  | OP |  | F111 | 30501504 | Industrial Processes - Storage and Transfer | Rock Conveyor |  | OP | 2023 | 431190 | TON | Raw Material | I | 8395 |  |  |  | PM10 Filterable | CAP |  | 4.0058 | TON |  |  |  | 0.01 gr/dscf | Engineering Judgment | Controlled by both RBB2 and CBBH. | 2023GADNR | 2023GADNR
13051 | Chatham | 9753811 | 5100019 | 3140WGRGPC151WA | Georgia-Pacific Gypsum Llc - Savannah Plant | 327420 | Gypsum Product Manufacturing |  | 32.0767 | -81.0533 | OP | 2023 | F111 | Conveyor | Crusher transfer Conveyor-OOO |  |  |  | OP |  | F111 | 30501504 | Industrial Processes - Storage and Transfer | Rock Conveyor |  | OP | 2023 | 431190 | TON | Raw Material | I | 8395 |  |  |  | Lead | CAP/HAP | HAP-Metal | 0.008 | LB | 9.42e-07 | LB | LB | 0.000000942 lb Pb/lb PM | Site-Specific Emission Factor (no Control Efficiency used) | Controlled by both RBB2 and CBBH. | 2023GADNR | 2023GADNR
13051 | Chatham | 9753811 | 5100019 | 3140WGRGPC151WA | Georgia-Pacific Gypsum Llc - Savannah Plant | 327420 | Gypsum Product Manufacturing |  | 32.0767 | -81.0533 | OP | 2023 | EU28-30 | Process Heater | Paint Line Preheater, Oven 1, and Oven 2 | 5.54 | E6BTU/HR |  | OP | 2023 | EU28-30 | 40200801 | Solvent - Industrial Surface Coating & Solvent Use | Paint Line Preheater, Oven 1, and Oven 2 |  | OP | 2023 | 12946.9 | E6BTU | Natural Gas | I | 4997 |  |  |  | Volatile Organic Compounds | CAP |  | 0.034906 | TON | 5.5 | LB | E6FT3S | AP-42, Section 1.4, Table 1.4-2. | Emission Factor based on data available peer reviewed literature |  | 2023GADNR | 2023GADNR
13051 | Chatham | 9753811 | 5100019 | 3140WGRGPC151WA | Georgia-Pacific Gypsum Llc - Savannah Plant | 327420 | Gypsum Product Manufacturing |  | 32.0767 | -81.0533 | OP | 2023 | EU28-30 | Process Heater | Paint Line Preheater, Oven 1, and Oven 2 | 5.54 | E6BTU/HR |  | OP | 2023 | EU28-30 | 40200801 | Solvent - Industrial Surface Coating & Solvent Use | Paint Line Preheater, Oven 1, and Oven 2 |  | OP | 2023 | 12946.9 | E6BTU | Natural Gas | I | 4997 |  |  |  | Sulfur Dioxide | CAP |  | 0.003808 | TON | 0.6 | LB | E6FT3S | AP-42, Section 1.4, Table 1.4-2. | Emission Factor based on data available peer reviewed literature |  | 2023GADNR | 2023GADNR
13051 | Chatham | 9753811 | 5100019 | 3140WGRGPC151WA | Georgia-Pacific Gypsum Llc - Savannah Plant | 327420 | Gypsum Product Manufacturing |  | 32.0767 | -81.0533 | OP | 2023 | EU28-30 | Process Heater | Paint Line Preheater, Oven 1, and Oven 2 | 5.54 | E6BTU/HR |  | OP | 2023 | EU28-30 | 40200801 | Solvent - Industrial Surface Coating & Solvent Use | Paint Line Preheater, Oven 1, and Oven 2 |  | OP | 2023 | 12946.9 | E6BTU | Natural Gas | I | 4997 |  |  |  | PM2.5 Filterable | CAP |  | 0.012058 | TON | 1.9 | LB | E6FT3S | AP-42, Section 1.4, Table 1.4-2. | Emission Factor based on data available peer reviewed literature |  | 2023GADNR | 2023GADNR
13051 | Chatham | 9753811 | 5100019 | 3140WGRGPC151WA | Georgia-Pacific Gypsum Llc - Savannah Plant | 327420 | Gypsum Product Manufacturing |  | 32.0767 | -81.0533 | OP | 2023 | EU28-30 | Process Heater | Paint Line Preheater, Oven 1, and Oven 2 | 5.54 | E6BTU/HR |  | OP | 2023 | EU28-30 | 40200801 | Solvent - Industrial Surface Coating & Solvent Use | Paint Line Preheater, Oven 1, and Oven 2 |  | OP | 2023 | 12946.9 | E6BTU | Natural Gas | I | 4997 |  |  |  | PM10 Filterable | CAP |  | 0.012058 | TON | 1.9 | LB | E6FT3S | AP-42, Section 1.4, Table 1.4-2. | Emission Factor based on data available peer reviewed literature |  | 2023GADNR | 2023GADNR
13051 | Chatham | 9753811 | 5100019 | 3140WGRGPC151WA | Georgia-Pacific Gypsum Llc - Savannah Plant | 327420 | Gypsum Product Manufacturing |  | 32.0767 | -81.0533 | OP | 2023 | EU28-30 | Process Heater | Paint Line Preheater, Oven 1, and Oven 2 | 5.54 | E6BTU/HR |  | OP | 2023 | EU28-30 | 40200801 | Solvent - Industrial Surface Coating & Solvent Use | Paint Line Preheater, Oven 1, and Oven 2 |  | OP | 2023 | 12946.9 | E6BTU | Natural Gas | I | 4997 |  |  |  | PM Condensible | CAP |  | 0.036175 | TON | 5.7 | LB | E6FT3S | AP-42, Section 1.4, Table 1.4-2. | Emission Factor based on data available peer reviewed literature |  | 2023GADNR | 2023GADNR
13051 | Chatham | 9753811 | 5100019 | 3140WGRGPC151WA | Georgia-Pacific Gypsum Llc - Savannah Plant | 327420 | Gypsum Product Manufacturing |  | 32.0767 | -81.0533 | OP | 2023 | EU28-30 | Process Heater | Paint Line Preheater, Oven 1, and Oven 2 | 5.54 | E6BTU/HR |  | OP | 2023 | EU28-30 | 40200801 | Solvent - Industrial Surface Coating & Solvent Use | Paint Line Preheater, Oven 1, and Oven 2 |  | OP | 2023 | 12946.9 | E6BTU | Natural Gas | I | 4997 |  |  |  | Nitrogen Oxides | CAP |  | 0.63465 | TON | 100 | LB | E6FT3S | AP-42, Section 1.4, Table 1.4-1. | Emission Factor based on data available peer reviewed literature |  | 2023GADNR | 2023GADNR
13051 | Chatham | 9753811 | 5100019 | 3140WGRGPC151WA | Georgia-Pacific Gypsum Llc - Savannah Plant | 327420 | Gypsum Product Manufacturing |  | 32.0767 | -81.0533 | OP | 2023 | EU28-30 | Process Heater | Paint Line Preheater, Oven 1, and Oven 2 | 5.54 | E6BTU/HR |  | OP | 2023 | EU28-30 | 40200801 | Solvent - Industrial Surface Coating & Solvent Use | Paint Line Preheater, Oven 1, and Oven 2 |  | OP | 2023 | 12946.9 | E6BTU | Natural Gas | I | 4997 |  |  |  | Lead | CAP/HAP | HAP-Metal | 0.006 | LB | 0.0005 | LB | E6FT3S | AP-42, Section 1.4, Table 1.4-2. | Emission Factor based on data available peer reviewed literature |  | 2023GADNR | 2023GADNR
13051 | Chatham | 9753811 | 5100019 | 3140WGRGPC151WA | Georgia-Pacific Gypsum Llc - Savannah Plant | 327420 | Gypsum Product Manufacturing |  | 32.0767 | -81.0533 | OP | 2023 | EU28-30 | Process Heater | Paint Line Preheater, Oven 1, and Oven 2 | 5.54 | E6BTU/HR |  | OP | 2023 | EU28-30 | 40200801 | Solvent - Industrial Surface Coating & Solvent Use | Paint Line Preheater, Oven 1, and Oven 2 |  | OP | 2023 | 12946.9 | E6BTU | Natural Gas | I | 4997 |  |  |  | Carbon Monoxide | CAP |  | 0.53311 | TON | 84 | LB | E6FT3S | AP-42, Section 1.4, Table 1.4-1. | Emission Factor based on data available peer reviewed literature |  | 2023GADNR | 2023GADNR
13051 | Chatham | 9753811 | 5100019 | 3140WGRGPC151WA | Georgia-Pacific Gypsum Llc - Savannah Plant | 327420 | Gypsum Product Manufacturing |  | 32.0767 | -81.0533 | OP | 2023 | EU39 | Other process equipment | Paint Line Saw |  |  |  | OP | 2023 | EU39 | 30501521 | Industrial Processes - NEC | Paint Line Saw |  | OP | 2023 | 6715 | HR | Board | I | 6714 |  |  |  | PM Condensible | CAP |  | 0 | TON |  |  |  |  | Engineering Judgment | PM-CON not emitted by process. | 2023GADNR | 2023GADNR
13051 | Chatham | 9753811 | 5100019 | 3140WGRGPC151WA | Georgia-Pacific Gypsum Llc - Savannah Plant | 327420 | Gypsum Product Manufacturing |  | 32.0767 | -81.0533 | OP | 2023 | EU39 | Other process equipment | Paint Line Saw |  |  |  | OP | 2023 | EU39 | 30501521 | Industrial Processes - NEC | Paint Line Saw |  | OP | 2023 | 6715 | HR | Board | I | 6714 |  |  |  | PM2.5 Filterable | CAP |  | 4.6086 | TON |  |  |  | 0.01 gr/dscf | Engineering Judgment | Permit limit, Condition 3.2.2. Flow rates are based on source-specific flow test data or engineering calculations. | 2023GADNR | 2023GADNR
13051 | Chatham | 9753811 | 5100019 | 3140WGRGPC151WA | Georgia-Pacific Gypsum Llc - Savannah Plant | 327420 | Gypsum Product Manufacturing |  | 32.0767 | -81.0533 | OP | 2023 | EU39 | Other process equipment | Paint Line Saw |  |  |  | OP | 2023 | EU39 | 30501521 | Industrial Processes - NEC | Paint Line Saw |  | OP | 2023 | 6715 | HR | Board | I | 6714 |  |  |  | PM10 Filterable | CAP |  | 4.6086 | TON |  |  |  | 0.01 gr/dscf | Engineering Judgment | Permit limit, Condition 3.2.2. Flow rates are based on source-specific flow test data or engineering calculations. | 2023GADNR | 2023GADNR
13051 | Chatham | 9753811 | 5100019 | 3140WGRGPC151WA | Georgia-Pacific Gypsum Llc - Savannah Plant | 327420 | Gypsum Product Manufacturing |  | 32.0767 | -81.0533 | OP | 2023 | EU18 | Storage Tank | #2 Land Plaster Storage Bin |  |  |  | OP |  | LP | 30501510 | Industrial Processes - Storage and Transfer | #2 Land Plaster Storage Bin |  | OP | 2023 | 261 | HR | Dry Material | I | 261 |  |  |  | PM Condensible | CAP |  | 0 | TON |  |  |  |  | Engineering Judgment | PM-CON not emitted by process. | 2023GADNR | 2023GADNR
13051 | Chatham | 9753811 | 5100019 | 3140WGRGPC151WA | Georgia-Pacific Gypsum Llc - Savannah Plant | 327420 | Gypsum Product Manufacturing |  | 32.0767 | -81.0533 | OP | 2023 | EU18 | Storage Tank | #2 Land Plaster Storage Bin |  |  |  | OP |  | LP | 30501510 | Industrial Processes - Storage and Transfer | #2 Land Plaster Storage Bin |  | OP | 2023 | 261 | HR | Dry Material | I | 261 |  |  |  | PM2.5 Filterable | CAP |  | 0.002069 | TON |  |  |  | 0.01 gr/dscf | Engineering Judgment | Permit limit, Condition 3.2.2. Flow rates are based on source-specific flow test data or engineering calculations. | 2023GADNR | 2023GADNR
13051 | Chatham | 9753811 | 5100019 | 3140WGRGPC151WA | Georgia-Pacific Gypsum Llc - Savannah Plant | 327420 | Gypsum Product Manufacturing |  | 32.0767 | -81.0533 | OP | 2023 | EU18 | Storage Tank | #2 Land Plaster Storage Bin |  |  |  | OP |  | LP | 30501510 | Industrial Processes - Storage and Transfer | #2 Land Plaster Storage Bin |  | OP | 2023 | 261 | HR | Dry Material | I | 261 |  |  |  | PM10 Filterable | CAP |  | 0.002069 | TON |  |  |  | 0.01 gr/dscf | Engineering Judgment | Permit limit, Condition 3.2.2. Flow rates are based on source-specific flow test data or engineering calculations. | 2023GADNR | 2023GADNR
13051 | Chatham | 9753811 | 5100019 | 3140WGRGPC151WA | Georgia-Pacific Gypsum Llc - Savannah Plant | 327420 | Gypsum Product Manufacturing |  | 32.0767 | -81.0533 | OP | 2023 | F120-5 | Grinder | Regrinding Ball Mill #s 5-10 |  |  |  | OP |  | 800 | 30501502 | Industrial Processes - NEC | Stucco System |  | OP | 2023 | 8402 | HR | Raw Material | I | 8401 |  |  |  | PM Condensible | CAP |  | 0 | TON |  |  |  |  | Engineering Judgment | PM-CON not emitted by process. | 2023GADNR | 2023GADNR
13051 | Chatham | 9753811 | 5100019 | 3140WGRGPC151WA | Georgia-Pacific Gypsum Llc - Savannah Plant | 327420 | Gypsum Product Manufacturing |  | 32.0767 | -81.0533 | OP | 2023 | F120-5 | Grinder | Regrinding Ball Mill #s 5-10 |  |  |  | OP |  | 800 | 30501502 | Industrial Processes - NEC | Stucco System |  | OP | 2023 | 8402 | HR | Raw Material | I | 8401 |  |  |  | PM2.5 Filterable | CAP |  | 0.60102 | TON |  |  |  | 0.01 gr/dscf | Engineering Judgment | Permit limit, Condition 3.2.2. Flow rates are based on source-specific flow test data or engineering calculations. | 2023GADNR | 2023GADNR
13051 | Chatham | 9753811 | 5100019 | 3140WGRGPC151WA | Georgia-Pacific Gypsum Llc - Savannah Plant | 327420 | Gypsum Product Manufacturing |  | 32.0767 | -81.0533 | OP | 2023 | F120-5 | Grinder | Regrinding Ball Mill #s 5-10 |  |  |  | OP |  | 800 | 30501502 | Industrial Processes - NEC | Stucco System |  | OP | 2023 | 8402 | HR | Raw Material | I | 8401 |  |  |  | PM10 Filterable | CAP |  | 0.60102 | TON |  |  |  | 0.01 gr/dscf | Engineering Judgment | Permit limit, Condition 3.2.2. Flow rates are based on source-specific flow test data or engineering calculations. | 2023GADNR | 2023GADNR
13051 | Chatham | 9753811 | 5100019 | 3140WGRGPC151WA | Georgia-Pacific Gypsum Llc - Savannah Plant | 327420 | Gypsum Product Manufacturing |  | 32.0767 | -81.0533 | OP | 2023 | F155 | Conveyor | Air Conveyor |  |  |  | OP | 2023 | 400 | 30501504 | Industrial Processes - Storage and Transfer | Air Conveyor |  | OP | 2023 | 7887 | HR | Raw Material | I | 7886 |  |  |  | PM Condensible | CAP |  | 0 | TON |  |  |  |  | Engineering Judgment | PM-CON not emitted by process. | 2023GADNR | 2023GADNR
13051 | Chatham | 9753811 | 5100019 | 3140WGRGPC151WA | Georgia-Pacific Gypsum Llc - Savannah Plant | 327420 | Gypsum Product Manufacturing |  | 32.0767 | -81.0533 | OP | 2023 | F155 | Conveyor | Air Conveyor |  |  |  | OP | 2023 | 400 | 30501504 | Industrial Processes - Storage and Transfer | Air Conveyor |  | OP | 2023 | 7887 | HR | Raw Material | I | 7886 |  |  |  | PM2.5 Filterable | CAP |  | 3.7629 | TON |  |  |  | 0.01 gr/dscf | Engineering Judgment | Permit limit, Condition 3.2.2. Flow rates are based on source-specific flow test data or engineering calculations. | 2023GADNR | 2023GADNR
13051 | Chatham | 9753811 | 5100019 | 3140WGRGPC151WA | Georgia-Pacific Gypsum Llc - Savannah Plant | 327420 | Gypsum Product Manufacturing |  | 32.0767 | -81.0533 | OP | 2023 | F155 | Conveyor | Air Conveyor |  |  |  | OP | 2023 | 400 | 30501504 | Industrial Processes - Storage and Transfer | Air Conveyor |  | OP | 2023 | 7887 | HR | Raw Material | I | 7886 |  |  |  | PM10 Filterable | CAP |  | 3.7629 | TON |  |  |  | 0.01 gr/dscf | Engineering Judgment | Permit limit, Condition 3.2.2. Flow rates are based on source-specific flow test data or engineering calculations. | 2023GADNR | 2023GADNR
13051 | Chatham | 9753811 | 5100019 | 3140WGRGPC151WA | Georgia-Pacific Gypsum Llc - Savannah Plant | 327420 | Gypsum Product Manufacturing |  | 32.0767 | -81.0533 | OP | 2023 | 0008 | Other process equipment | Dunnage Saw | 200 | TON/HR |  | OP |  | 0008 | 30501521 | Industrial Processes - NEC | Dunnage Saw |  | OP | 2023 | 6715 | HR | Board | I | 6714 |  |  |  | PM Condensible | CAP |  | 0 | TON |  |  |  |  | Engineering Judgment | PM-CON not emitted by process. | 2023GADNR | 2023GADNR
13051 | Chatham | 9753811 | 5100019 | 3140WGRGPC151WA | Georgia-Pacific Gypsum Llc - Savannah Plant | 327420 | Gypsum Product Manufacturing |  | 32.0767 | -81.0533 | OP | 2023 | 0008 | Other process equipment | Dunnage Saw | 200 | TON/HR |  | OP |  | 0008 | 30501521 | Industrial Processes - NEC | Dunnage Saw |  | OP | 2023 | 6715 | HR | Board | I | 6714 |  |  |  | PM2.5 Filterable | CAP |  | 4.6086 | TON |  |  |  | 0.01 gr/dscf | Engineering Judgment | Permit limit, Condition 3.2.2. Flow rates are based on source-specific flow test data or engineering calculations. | 2023GADNR | 2023GADNR
13051 | Chatham | 9753811 | 5100019 | 3140WGRGPC151WA | Georgia-Pacific Gypsum Llc - Savannah Plant | 327420 | Gypsum Product Manufacturing |  | 32.0767 | -81.0533 | OP | 2023 | 0008 | Other process equipment | Dunnage Saw | 200 | TON/HR |  | OP |  | 0008 | 30501521 | Industrial Processes - NEC | Dunnage Saw |  | OP | 2023 | 6715 | HR | Board | I | 6714 |  |  |  | PM10 Filterable | CAP |  | 4.6086 | TON |  |  |  | 0.01 gr/dscf | Engineering Judgment | Permit limit, Condition 3.2.2. Flow rates are based on source-specific flow test data or engineering calculations. | 2023GADNR | 2023GADNR
13051 | Chatham | 9753811 | 5100019 | 3140WGRGPC151WA | Georgia-Pacific Gypsum Llc - Savannah Plant | 327420 | Gypsum Product Manufacturing |  | 32.0767 | -81.0533 | OP | 2023 | 0401 | Grinder | Raymond Mill No.1 with Dryer | 30 | TON/HR |  | OP |  | RBH1 | 30590003 | Industrial Processes - NEC | #1 Raymond Mill |  | OP | 2023 | 261 | HR | Natural Gas | I | 261 |  |  |  | Volatile Organic Compounds | CAP |  | 0.002524 | TON |  |  |  |  | Engineering Judgment | Based on Mill Combustion VOC balance. | 2023GADNR | 2023GADNR
13051 | Chatham | 9753811 | 5100019 | 3140WGRGPC151WA | Georgia-Pacific Gypsum Llc - Savannah Plant | 327420 | Gypsum Product Manufacturing |  | 32.0767 | -81.0533 | OP | 2023 | 0401 | Grinder | Raymond Mill No.1 with Dryer | 30 | TON/HR |  | OP |  | RBH1 | 30590003 | Industrial Processes - NEC | #1 Raymond Mill |  | OP | 2023 | 261 | HR | Natural Gas | I | 261 |  |  |  | Sulfur Dioxide | CAP |  | 0.000275 | TON | 0.0005882 | LB | E6BTU | 5.88E-04 lb/MMBtu | Emission Factor based on data available peer reviewed literature |  | 2023GADNR | 2023GADNR
13051 | Chatham | 9753811 | 5100019 | 3140WGRGPC151WA | Georgia-Pacific Gypsum Llc - Savannah Plant | 327420 | Gypsum Product Manufacturing |  | 32.0767 | -81.0533 | OP | 2023 | 0401 | Grinder | Raymond Mill No.1 with Dryer | 30 | TON/HR |  | OP |  | RBH1 | 30590003 | Industrial Processes - NEC | #1 Raymond Mill |  | OP | 2023 | 261 | HR | Natural Gas | I | 261 |  |  |  | PM2.5 Filterable | CAP |  | 0.09562 | TON |  |  |  | 0.01 gr/dscf | Engineering Judgment | Permit limit, Condition 3.2.2. Flow rates are based on source-specific flow test data or engineering calculations. | 2023GADNR | 2023GADNR
13051 | Chatham | 9753811 | 5100019 | 3140WGRGPC151WA | Georgia-Pacific Gypsum Llc - Savannah Plant | 327420 | Gypsum Product Manufacturing |  | 32.0767 | -81.0533 | OP | 2023 | 0401 | Grinder | Raymond Mill No.1 with Dryer | 30 | TON/HR |  | OP |  | RBH1 | 30590003 | Industrial Processes - NEC | #1 Raymond Mill |  | OP | 2023 | 261 | HR | Natural Gas | I | 261 |  |  |  | PM10 Filterable | CAP |  | 0.09562 | TON |  |  |  | 0.01 gr/dscf | Engineering Judgment | Permit limit, Condition 3.2.2. Flow rates are based on source-specific flow test data or engineering calculations. | 2023GADNR | 2023GADNR
13051 | Chatham | 9753811 | 5100019 | 3140WGRGPC151WA | Georgia-Pacific Gypsum Llc - Savannah Plant | 327420 | Gypsum Product Manufacturing |  | 32.0767 | -81.0533 | OP | 2023 | 0401 | Grinder | Raymond Mill No.1 with Dryer | 30 | TON/HR |  | OP |  | RBH1 | 30590003 | Industrial Processes - NEC | #1 Raymond Mill |  | OP | 2023 | 261 | HR | Natural Gas | I | 261 |  |  |  | PM Condensible | CAP |  | 0.014343 | TON |  |  |  | 0.0015 gr/dscf | Engineering Judgment | Emission factor for CPM developed based on testing of another similar unit at another GP site. Flow rates are based on source-specific flow test data or engineering calculations. | 2023GADNR | 2023GADNR
13051 | Chatham | 9753811 | 5100019 | 3140WGRGPC151WA | Georgia-Pacific Gypsum Llc - Savannah Plant | 327420 | Gypsum Product Manufacturing |  | 32.0767 | -81.0533 | OP | 2023 | 0401 | Grinder | Raymond Mill No.1 with Dryer | 30 | TON/HR |  | OP |  | RBH1 | 30590003 | Industrial Processes - NEC | #1 Raymond Mill |  | OP | 2023 | 261 | HR | Natural Gas | I | 261 |  |  |  | Nitrogen Oxides | CAP |  | 0.045887 | TON | 0.09804 | LB | E6BTU | 0.098 lb/MMBtu | Emission Factor based on data available peer reviewed literature |  | 2023GADNR | 2023GADNR
13051 | Chatham | 9753811 | 5100019 | 3140WGRGPC151WA | Georgia-Pacific Gypsum Llc - Savannah Plant | 327420 | Gypsum Product Manufacturing |  | 32.0767 | -81.0533 | OP | 2023 | 0401 | Grinder | Raymond Mill No.1 with Dryer | 30 | TON/HR |  | OP |  | RBH1 | 30590003 | Industrial Processes - NEC | #1 Raymond Mill |  | OP | 2023 | 261 | HR | Natural Gas | I | 261 |  |  |  | Lead | CAP/HAP | HAP-Metal | 0 | LB | 4.902e-07 | LB | E6BTU | 4.9E-07 lb/MMBtu | Emission Factor based on data available peer reviewed literature |  | 2023GADNR | 2023GADNR
13051 | Chatham | 9753811 | 5100019 | 3140WGRGPC151WA | Georgia-Pacific Gypsum Llc - Savannah Plant | 327420 | Gypsum Product Manufacturing |  | 32.0767 | -81.0533 | OP | 2023 | 0401 | Grinder | Raymond Mill No.1 with Dryer | 30 | TON/HR |  | OP |  | RBH1 | 30590003 | Industrial Processes - NEC | #1 Raymond Mill |  | OP | 2023 | 261 | HR | Natural Gas | I | 261 |  |  |  | Carbon Monoxide | CAP |  | 0.038545 | TON | 0.08235 | LB | E6BTU | 0.0824 lb/MMBtu | Emission Factor based on data available peer reviewed literature |  | 2023GADNR | 2023GADNR
13051 | Chatham | 9753811 | 5100019 | 3140WGRGPC151WA | Georgia-Pacific Gypsum Llc - Savannah Plant | 327420 | Gypsum Product Manufacturing |  | 32.0767 | -81.0533 | OP | 2023 | F146 | Conveyor | Rock Transfer Conveyor D |  |  |  | OP |  | SHIP | 30501504 | Industrial Processes - Storage and Transfer | Rock Transfer Conveyor D |  | OP | 2023 | 506889 | TON | Raw Material | I | 8395 |  |  |  | PM Condensible | CAP |  | 0 | TON |  |  |  |  | Engineering Judgment | PM-CON not emitted by process. | 2023GADNR | 2023GADNR
13051 | Chatham | 9753811 | 5100019 | 3140WGRGPC151WA | Georgia-Pacific Gypsum Llc - Savannah Plant | 327420 | Gypsum Product Manufacturing |  | 32.0767 | -81.0533 | OP | 2023 | F146 | Conveyor | Rock Transfer Conveyor D |  |  |  | OP |  | SHIP | 30501504 | Industrial Processes - Storage and Transfer | Rock Transfer Conveyor D |  | OP | 2023 | 506889 | TON | Raw Material | I | 8395 |  |  |  | PM2.5 Filterable | CAP |  | 0.083637 | TON | 0.0011 | LB | TON | 0.0011 lb/ton rock | Emission Factor based on data available peer reviewed literature |  | 2023GADNR | 2023GADNR
13051 | Chatham | 9753811 | 5100019 | 3140WGRGPC151WA | Georgia-Pacific Gypsum Llc - Savannah Plant | 327420 | Gypsum Product Manufacturing |  | 32.0767 | -81.0533 | OP | 2023 | F146 | Conveyor | Rock Transfer Conveyor D |  |  |  | OP |  | SHIP | 30501504 | Industrial Processes - Storage and Transfer | Rock Transfer Conveyor D |  | OP | 2023 | 506889 | TON | Raw Material | I | 8395 |  |  |  | PM10 Filterable | CAP |  | 0.083637 | TON | 0.0011 | LB | TON | 0.0011 lb/ton rock | Emission Factor based on data available peer reviewed literature |  | 2023GADNR | 2023GADNR
13051 | Chatham | 9753811 | 5100019 | 3140WGRGPC151WA | Georgia-Pacific Gypsum Llc - Savannah Plant | 327420 | Gypsum Product Manufacturing |  | 32.0767 | -81.0533 | OP | 2023 | F146 | Conveyor | Rock Transfer Conveyor D |  |  |  | OP |  | SHIP | 30501504 | Industrial Processes - Storage and Transfer | Rock Transfer Conveyor D |  | OP | 2023 | 506889 | TON | Raw Material | I | 8395 |  |  |  | Lead | CAP/HAP | HAP-Metal | 0 | LB | 9.42e-07 | LB | LB | 0.000000942 lb Pb/lb PM | Site-Specific Emission Factor (no Control Efficiency used) |  | 2023GADNR | 2023GADNR
13051 | Chatham | 9753811 | 5100019 | 3140WGRGPC151WA | Georgia-Pacific Gypsum Llc - Savannah Plant | 327420 | Gypsum Product Manufacturing |  | 32.0767 | -81.0533 | OP | 2023 | WB | Boiler | Two - 2 mmBTU/hr. Natural Gas Fired Water Heaters | 4 | E6BTU/HR |  | OP | 2023 | WB | 10200603 | Fuel Comb - Industrial Boilers, ICEs - Natural Gas | Water Heaters |  | OP | 2023 | 6750 | HR | Natural Gas | I | 6750 |  |  |  | Volatile Organic Compounds | CAP |  | 0.034811 | TON | 5.5 | LB | E6FT3S | AP-42, Section 1.4, Table 1.4-2. | Emission Factor based on data available peer reviewed literature |  | 2023GADNR | 2023GADNR
13051 | Chatham | 9753811 | 5100019 | 3140WGRGPC151WA | Georgia-Pacific Gypsum Llc - Savannah Plant | 327420 | Gypsum Product Manufacturing |  | 32.0767 | -81.0533 | OP | 2023 | WB | Boiler | Two - 2 mmBTU/hr. Natural Gas Fired Water Heaters | 4 | E6BTU/HR |  | OP | 2023 | WB | 10200603 | Fuel Comb - Industrial Boilers, ICEs - Natural Gas | Water Heaters |  | OP | 2023 | 6750 | HR | Natural Gas | I | 6750 |  |  |  | Sulfur Dioxide | CAP |  | 0.003798 | TON | 0.6 | LB | E6FT3S | AP-42, Section 1.4, Table 1.4-2. | Emission Factor based on data available peer reviewed literature |  | 2023GADNR | 2023GADNR
13051 | Chatham | 9753811 | 5100019 | 3140WGRGPC151WA | Georgia-Pacific Gypsum Llc - Savannah Plant | 327420 | Gypsum Product Manufacturing |  | 32.0767 | -81.0533 | OP | 2023 | WB | Boiler | Two - 2 mmBTU/hr. Natural Gas Fired Water Heaters | 4 | E6BTU/HR |  | OP | 2023 | WB | 10200603 | Fuel Comb - Industrial Boilers, ICEs - Natural Gas | Water Heaters |  | OP | 2023 | 6750 | HR | Natural Gas | I | 6750 |  |  |  | PM2.5 Filterable | CAP |  | 0.012026 | TON | 1.9 | LB | E6FT3S | AP-42, Section 1.4, Table 1.4-2. | Emission Factor based on data available peer reviewed literature |  | 2023GADNR | 2023GADNR
13051 | Chatham | 9753811 | 5100019 | 3140WGRGPC151WA | Georgia-Pacific Gypsum Llc - Savannah Plant | 327420 | Gypsum Product Manufacturing |  | 32.0767 | -81.0533 | OP | 2023 | WB | Boiler | Two - 2 mmBTU/hr. Natural Gas Fired Water Heaters | 4 | E6BTU/HR |  | OP | 2023 | WB | 10200603 | Fuel Comb - Industrial Boilers, ICEs - Natural Gas | Water Heaters |  | OP | 2023 | 6750 | HR | Natural Gas | I | 6750 |  |  |  | PM10 Filterable | CAP |  | 0.012026 | TON | 1.9 | LB | E6FT3S | AP-42, Section 1.4, Table 1.4-2. | Emission Factor based on data available peer reviewed literature |  | 2023GADNR | 2023GADNR
13051 | Chatham | 9753811 | 5100019 | 3140WGRGPC151WA | Georgia-Pacific Gypsum Llc - Savannah Plant | 327420 | Gypsum Product Manufacturing |  | 32.0767 | -81.0533 | OP | 2023 | WB | Boiler | Two - 2 mmBTU/hr. Natural Gas Fired Water Heaters | 4 | E6BTU/HR |  | OP | 2023 | WB | 10200603 | Fuel Comb - Industrial Boilers, ICEs - Natural Gas | Water Heaters |  | OP | 2023 | 6750 | HR | Natural Gas | I | 6750 |  |  |  | PM Condensible | CAP |  | 0.036076 | TON | 5.7 | LB | E6FT3S | AP-42, Section 1.4, Table 1.4-2. | Emission Factor based on data available peer reviewed literature |  | 2023GADNR | 2023GADNR
13051 | Chatham | 9753811 | 5100019 | 3140WGRGPC151WA | Georgia-Pacific Gypsum Llc - Savannah Plant | 327420 | Gypsum Product Manufacturing |  | 32.0767 | -81.0533 | OP | 2023 | WB | Boiler | Two - 2 mmBTU/hr. Natural Gas Fired Water Heaters | 4 | E6BTU/HR |  | OP | 2023 | WB | 10200603 | Fuel Comb - Industrial Boilers, ICEs - Natural Gas | Water Heaters |  | OP | 2023 | 6750 | HR | Natural Gas | I | 6750 |  |  |  | Nitrogen Oxides | CAP |  | 0.63292 | TON | 100 | LB | E6FT3S | AP-42, Section 1.4, Table 1.4-1. | Emission Factor based on data available peer reviewed literature |  | 2023GADNR | 2023GADNR
13051 | Chatham | 9753811 | 5100019 | 3140WGRGPC151WA | Georgia-Pacific Gypsum Llc - Savannah Plant | 327420 | Gypsum Product Manufacturing |  | 32.0767 | -81.0533 | OP | 2023 | WB | Boiler | Two - 2 mmBTU/hr. Natural Gas Fired Water Heaters | 4 | E6BTU/HR |  | OP | 2023 | WB | 10200603 | Fuel Comb - Industrial Boilers, ICEs - Natural Gas | Water Heaters |  | OP | 2023 | 6750 | HR | Natural Gas | I | 6750 |  |  |  | Lead | CAP/HAP | HAP-Metal | 0.006 | LB | 0.0005 | LB | E6FT3S | AP-42, Section 1.4, Table 1.4-2. | Emission Factor based on data available peer reviewed literature |  | 2023GADNR | 2023GADNR
13051 | Chatham | 9753811 | 5100019 | 3140WGRGPC151WA | Georgia-Pacific Gypsum Llc - Savannah Plant | 327420 | Gypsum Product Manufacturing |  | 32.0767 | -81.0533 | OP | 2023 | WB | Boiler | Two - 2 mmBTU/hr. Natural Gas Fired Water Heaters | 4 | E6BTU/HR |  | OP | 2023 | WB | 10200603 | Fuel Comb - Industrial Boilers, ICEs - Natural Gas | Water Heaters |  | OP | 2023 | 6750 | HR | Natural Gas | I | 6750 |  |  |  | Carbon Monoxide | CAP |  | 0.53165 | TON | 84 | LB | E6FT3S | AP-42, Section 1.4, Table 1.4-1. | Emission Factor based on data available peer reviewed literature |  | 2023GADNR | 2023GADNR
13051 | Chatham | 9753811 | 5100019 | 3140WGRGPC151WA | Georgia-Pacific Gypsum Llc - Savannah Plant | 327420 | Gypsum Product Manufacturing |  | 32.0767 | -81.0533 | OP | 2023 | EU10 | Conveyor | East Stucco Recirc Elevator #3 |  |  |  | OP | 2023 | 800 | 30501518 | Industrial Processes - Storage and Transfer | Stucco System for EU09 West Stucco R Elev |  | OP | 2023 | 8402 | HR | Raw Material | I | 8401 |  |  |  | PM Condensible | CAP |  | 0 | TON |  |  |  |  | Engineering Judgment | PM-CON not emitted by process. | 2023GADNR | 2023GADNR
13051 | Chatham | 9753811 | 5100019 | 3140WGRGPC151WA | Georgia-Pacific Gypsum Llc - Savannah Plant | 327420 | Gypsum Product Manufacturing |  | 32.0767 | -81.0533 | OP | 2023 | EU10 | Conveyor | East Stucco Recirc Elevator #3 |  |  |  | OP | 2023 | 800 | 30501518 | Industrial Processes - Storage and Transfer | Stucco System for EU09 West Stucco R Elev |  | OP | 2023 | 8402 | HR | Raw Material | I | 8401 |  |  |  | PM2.5 Filterable | CAP |  | 0.60102 | TON |  |  |  | 0.01 gr/dscf | Engineering Judgment | Permit limit, Condition 3.2.2. Flow rates are based on source-specific flow test data or engineering calculations. | 2023GADNR | 2023GADNR
13051 | Chatham | 9753811 | 5100019 | 3140WGRGPC151WA | Georgia-Pacific Gypsum Llc - Savannah Plant | 327420 | Gypsum Product Manufacturing |  | 32.0767 | -81.0533 | OP | 2023 | EU10 | Conveyor | East Stucco Recirc Elevator #3 |  |  |  | OP | 2023 | 800 | 30501518 | Industrial Processes - Storage and Transfer | Stucco System for EU09 West Stucco R Elev |  | OP | 2023 | 8402 | HR | Raw Material | I | 8401 |  |  |  | PM10 Filterable | CAP |  | 0.60102 | TON |  |  |  | 0.01 gr/dscf | Engineering Judgment | Permit limit, Condition 3.2.2. Flow rates are based on source-specific flow test data or engineering calculations. | 2023GADNR | 2023GADNR
13051 | Chatham | 9753811 | 5100019 | 3140WGRGPC151WA | Georgia-Pacific Gypsum Llc - Savannah Plant | 327420 | Gypsum Product Manufacturing |  | 32.0767 | -81.0533 | OP | 2023 | F104 | Conveyor | Rock Feed Belt Conveyor A |  |  |  | OP |  | FEED | 30501504 | Industrial Processes - Storage and Transfer | Feed Conveyor A |  | OP | 2023 | 431190 | TON | Raw Material | I | 8395 |  |  |  | PM Condensible | CAP |  | 0 | TON |  |  |  |  | Engineering Judgment | PM-CON not emitted by process. | 2023GADNR | 2023GADNR
13051 | Chatham | 9753811 | 5100019 | 3140WGRGPC151WA | Georgia-Pacific Gypsum Llc - Savannah Plant | 327420 | Gypsum Product Manufacturing |  | 32.0767 | -81.0533 | OP | 2023 | F104 | Conveyor | Rock Feed Belt Conveyor A |  |  |  | OP |  | FEED | 30501504 | Industrial Processes - Storage and Transfer | Feed Conveyor A |  | OP | 2023 | 431190 | TON | Raw Material | I | 8395 |  |  |  | PM2.5 Filterable | CAP |  | 0.071146 | TON | 0.0011 | LB | TON | 0.0011 lb/ton rock | Emission Factor based on data available peer reviewed literature |  | 2023GADNR | 2023GADNR
13051 | Chatham | 9753811 | 5100019 | 3140WGRGPC151WA | Georgia-Pacific Gypsum Llc - Savannah Plant | 327420 | Gypsum Product Manufacturing |  | 32.0767 | -81.0533 | OP | 2023 | F104 | Conveyor | Rock Feed Belt Conveyor A |  |  |  | OP |  | FEED | 30501504 | Industrial Processes - Storage and Transfer | Feed Conveyor A |  | OP | 2023 | 431190 | TON | Raw Material | I | 8395 |  |  |  | PM10 Filterable | CAP |  | 0.071146 | TON | 0.0011 | LB | TON | 0.0011 lb/ton rock | Emission Factor based on data available peer reviewed literature |  | 2023GADNR | 2023GADNR
13051 | Chatham | 9753811 | 5100019 | 3140WGRGPC151WA | Georgia-Pacific Gypsum Llc - Savannah Plant | 327420 | Gypsum Product Manufacturing |  | 32.0767 | -81.0533 | OP | 2023 | F104 | Conveyor | Rock Feed Belt Conveyor A |  |  |  | OP |  | FEED | 30501504 | Industrial Processes - Storage and Transfer | Feed Conveyor A |  | OP | 2023 | 431190 | TON | Raw Material | I | 8395 |  |  |  | Lead | CAP/HAP | HAP-Metal | 0 | LB | 9.42e-07 | LB | LB | 0.000000942 lb Pb/lb PM | Site-Specific Emission Factor (no Control Efficiency used) |  | 2023GADNR | 2023GADNR
13051 | Chatham | 9753811 | 5100019 | 3140WGRGPC151WA | Georgia-Pacific Gypsum Llc - Savannah Plant | 327420 | Gypsum Product Manufacturing |  | 32.0767 | -81.0533 | OP | 2023 | CB08 | Conveyor | CP Mill Infeed Bin Belt Conveyor |  |  |  | OP |  | 400 | 30501518 | Industrial Processes - Storage and Transfer | Calciner/Grinder/ Conveyor |  | OP | 2023 | 431190 | TON | Raw Material | I | 8400 |  |  |  | PM Condensible | CAP |  | 0 | TON |  |  |  |  | Engineering Judgment | PM-CON not emitted by process. | 2023GADNR | 2023GADNR
13051 | Chatham | 9753811 | 5100019 | 3140WGRGPC151WA | Georgia-Pacific Gypsum Llc - Savannah Plant | 327420 | Gypsum Product Manufacturing |  | 32.0767 | -81.0533 | OP | 2023 | CB08 | Conveyor | CP Mill Infeed Bin Belt Conveyor |  |  |  | OP |  | 400 | 30501518 | Industrial Processes - Storage and Transfer | Calciner/Grinder/ Conveyor |  | OP | 2023 | 431190 | TON | Raw Material | I | 8400 |  |  |  | PM2.5 Filterable | CAP |  | 1.3218 | TON |  |  |  | 0.01 gr/dscf | Engineering Judgment | Permit limit, Condition 3.2.2. Flow rates are based on source-specific flow test data or engineering calculations. | 2023GADNR | 2023GADNR
13051 | Chatham | 9753811 | 5100019 | 3140WGRGPC151WA | Georgia-Pacific Gypsum Llc - Savannah Plant | 327420 | Gypsum Product Manufacturing |  | 32.0767 | -81.0533 | OP | 2023 | CB08 | Conveyor | CP Mill Infeed Bin Belt Conveyor |  |  |  | OP |  | 400 | 30501518 | Industrial Processes - Storage and Transfer | Calciner/Grinder/ Conveyor |  | OP | 2023 | 431190 | TON | Raw Material | I | 8400 |  |  |  | PM10 Filterable | CAP |  | 1.3218 | TON |  |  |  | 0.01 gr/dscf | Engineering Judgment | Permit limit, Condition 3.2.2. Flow rates are based on source-specific flow test data or engineering calculations. | 2023GADNR | 2023GADNR
13051 | Chatham | 9753811 | 5100019 | 3140WGRGPC151WA | Georgia-Pacific Gypsum Llc - Savannah Plant | 327420 | Gypsum Product Manufacturing |  | 32.0767 | -81.0533 | OP | 2023 | CB08 | Conveyor | CP Mill Infeed Bin Belt Conveyor |  |  |  | OP |  | 400 | 30501518 | Industrial Processes - Storage and Transfer | Calciner/Grinder/ Conveyor |  | OP | 2023 | 431190 | TON | Raw Material | I | 8400 |  |  |  | Lead | CAP/HAP | HAP-Metal | 0.002 | LB | 9.42e-07 | LB | LB | 0.000000942 lb Pb/lb PM | Site-Specific Emission Factor (no Control Efficiency used) |  | 2023GADNR | 2023GADNR
13051 | Chatham | 9753811 | 5100019 | 3140WGRGPC151WA | Georgia-Pacific Gypsum Llc - Savannah Plant | 327420 | Gypsum Product Manufacturing |  | 32.0767 | -81.0533 | OP | 2023 | F118 | Printing Line | Ink Printing |  |  |  | OP |  | F118 | 40500906 | Solvent - Graphic Arts | Ink Printing codes | printing small font codes on wallboard | OP | 2023 | 150 | GAL | Ink | I | 8401 |  |  |  | Volatile Organic Compounds | CAP |  | 8.599 | TON |  |  |  |  | Engineering Judgment | Based on material balance approach to facility wide VOC tracking. | 2023GADNR | 2023GADNR
13051 | Chatham | 9753811 | 5100019 | 3140WGRGPC151WA | Georgia-Pacific Gypsum Llc - Savannah Plant | 327420 | Gypsum Product Manufacturing |  | 32.0767 | -81.0533 | OP | 2023 | EU0161 | Conveyor | Ship Unloading Conveyor |  |  |  | OP |  | EU0161 | 30501520 | Industrial Processes - NEC | Ship Unloading Conveyor |  | OP | 2023 | 168963 | TON | Raw Material | I | 1440 |  |  |  | PM Condensible | CAP |  | 0 | TON |  |  |  |  | Engineering Judgment | PM-CON not emitted by process. | 2023GADNR | 2023GADNR
13051 | Chatham | 9753811 | 5100019 | 3140WGRGPC151WA | Georgia-Pacific Gypsum Llc - Savannah Plant | 327420 | Gypsum Product Manufacturing |  | 32.0767 | -81.0533 | OP | 2023 | EU0161 | Conveyor | Ship Unloading Conveyor |  |  |  | OP |  | EU0161 | 30501520 | Industrial Processes - NEC | Ship Unloading Conveyor |  | OP | 2023 | 168963 | TON | Raw Material | I | 1440 |  |  |  | PM2.5 Filterable | CAP |  | 0.027879 | TON | 0.0011 | LB | TON | 0.0011 lb/ton rock | Emission Factor based on data available peer reviewed literature |  | 2023GADNR | 2023GADNR
13051 | Chatham | 9753811 | 5100019 | 3140WGRGPC151WA | Georgia-Pacific Gypsum Llc - Savannah Plant | 327420 | Gypsum Product Manufacturing |  | 32.0767 | -81.0533 | OP | 2023 | EU0161 | Conveyor | Ship Unloading Conveyor |  |  |  | OP |  | EU0161 | 30501520 | Industrial Processes - NEC | Ship Unloading Conveyor |  | OP | 2023 | 168963 | TON | Raw Material | I | 1440 |  |  |  | PM10 Filterable | CAP |  | 0.027879 | TON | 0.0011 | LB | TON | 0.0011 lb/ton rock | Emission Factor based on data available peer reviewed literature |  | 2023GADNR | 2023GADNR
13051 | Chatham | 9753811 | 5100019 | 3140WGRGPC151WA | Georgia-Pacific Gypsum Llc - Savannah Plant | 327420 | Gypsum Product Manufacturing |  | 32.0767 | -81.0533 | OP | 2023 | EU0161 | Conveyor | Ship Unloading Conveyor |  |  |  | OP |  | EU0161 | 30501520 | Industrial Processes - NEC | Ship Unloading Conveyor |  | OP | 2023 | 168963 | TON | Raw Material | I | 1440 |  |  |  | Lead | CAP/HAP | HAP-Metal | 0 | LB | 9.42e-07 | LB | LB | 0.000000942 lb Pb/lb PM | Site-Specific Emission Factor (no Control Efficiency used) |  | 2023GADNR | 2023GADNR
13051 | Chatham | 9753811 | 5100019 | 3140WGRGPC151WA | Georgia-Pacific Gypsum Llc - Savannah Plant | 327420 | Gypsum Product Manufacturing |  | 32.0767 | -81.0533 | OP | 2023 | EU0160 | Transfer Point | Ship Unloading Hopper |  |  |  | OP |  | EU0160 | 30501599 | Industrial Processes - NEC | Ship Unloading Hopper | Hopper Loading | OP | 2023 | 168963 | TON | Raw Material | I | 1440 |  |  |  | PM Condensible | CAP |  | 0 | TON |  |  |  |  | Engineering Judgment | PM-CON not emitted by process. | 2023GADNR | 2023GADNR
13051 | Chatham | 9753811 | 5100019 | 3140WGRGPC151WA | Georgia-Pacific Gypsum Llc - Savannah Plant | 327420 | Gypsum Product Manufacturing |  | 32.0767 | -81.0533 | OP | 2023 | EU0160 | Transfer Point | Ship Unloading Hopper |  |  |  | OP |  | EU0160 | 30501599 | Industrial Processes - NEC | Ship Unloading Hopper | Hopper Loading | OP | 2023 | 168963 | TON | Raw Material | I | 1440 |  |  |  | PM2.5 Filterable | CAP |  | 0.21147 | TON | 0.0004 | LB | TON | 0.0004 lb/ton rock | Emission Factor based on data available peer reviewed literature |  | 2023GADNR | 2023GADNR
13051 | Chatham | 9753811 | 5100019 | 3140WGRGPC151WA | Georgia-Pacific Gypsum Llc - Savannah Plant | 327420 | Gypsum Product Manufacturing |  | 32.0767 | -81.0533 | OP | 2023 | EU0160 | Transfer Point | Ship Unloading Hopper |  |  |  | OP |  | EU0160 | 30501599 | Industrial Processes - NEC | Ship Unloading Hopper | Hopper Loading | OP | 2023 | 168963 | TON | Raw Material | I | 1440 |  |  |  | PM10 Filterable | CAP |  | 0.21147 | TON | 0.0025 | LB | TON | 0.0025 lb/ton rock | Emission Factor based on data available peer reviewed literature |  | 2023GADNR | 2023GADNR
13051 | Chatham | 9753811 | 5100019 | 3140WGRGPC151WA | Georgia-Pacific Gypsum Llc - Savannah Plant | 327420 | Gypsum Product Manufacturing |  | 32.0767 | -81.0533 | OP | 2023 | EU0160 | Transfer Point | Ship Unloading Hopper |  |  |  | OP |  | EU0160 | 30501599 | Industrial Processes - NEC | Ship Unloading Hopper | Hopper Loading | OP | 2023 | 168963 | TON | Raw Material | I | 1440 |  |  |  | Lead | CAP/HAP | HAP-Metal | 0 | LB | 9.42e-07 | LB | LB | 0.000000942 lb Pb/lb PM | Site-Specific Emission Factor (no Control Efficiency used) |  | 2023GADNR | 2023GADNR
13051 | Chatham | 9753811 | 5100019 | 3140WGRGPC151WA | Georgia-Pacific Gypsum Llc - Savannah Plant | 327420 | Gypsum Product Manufacturing |  | 32.0767 | -81.0533 | OP | 2023 | EU0162 | Transfer Point | Ship Unloading Hopper |  |  |  | OP |  | EU0162 | 30501599 | Industrial Processes - NEC | Ship Unloading Hopper | Hopper Loading | OP | 2023 | 168963 | TON | Raw Material | I | 1440 |  |  |  | PM Condensible | CAP |  | 0 | TON |  |  |  |  | Engineering Judgment | PM-CON not emitted by process. | 2023GADNR | 2023GADNR
13051 | Chatham | 9753811 | 5100019 | 3140WGRGPC151WA | Georgia-Pacific Gypsum Llc - Savannah Plant | 327420 | Gypsum Product Manufacturing |  | 32.0767 | -81.0533 | OP | 2023 | EU0162 | Transfer Point | Ship Unloading Hopper |  |  |  | OP |  | EU0162 | 30501599 | Industrial Processes - NEC | Ship Unloading Hopper | Hopper Loading | OP | 2023 | 168963 | TON | Raw Material | I | 1440 |  |  |  | PM2.5 Filterable | CAP |  | 0.21147 | TON | 0.0004 | LB | TON | 0.0004 lb/ton rock | Emission Factor based on data available peer reviewed literature |  | 2023GADNR | 2023GADNR
13051 | Chatham | 9753811 | 5100019 | 3140WGRGPC151WA | Georgia-Pacific Gypsum Llc - Savannah Plant | 327420 | Gypsum Product Manufacturing |  | 32.0767 | -81.0533 | OP | 2023 | EU0162 | Transfer Point | Ship Unloading Hopper |  |  |  | OP |  | EU0162 | 30501599 | Industrial Processes - NEC | Ship Unloading Hopper | Hopper Loading | OP | 2023 | 168963 | TON | Raw Material | I | 1440 |  |  |  | PM10 Filterable | CAP |  | 0.21147 | TON | 0.0025 | LB | TON | 0.0025 lb/ton rock | Emission Factor based on data available peer reviewed literature |  | 2023GADNR | 2023GADNR
13051 | Chatham | 9753811 | 5100019 | 3140WGRGPC151WA | Georgia-Pacific Gypsum Llc - Savannah Plant | 327420 | Gypsum Product Manufacturing |  | 32.0767 | -81.0533 | OP | 2023 | EU0162 | Transfer Point | Ship Unloading Hopper |  |  |  | OP |  | EU0162 | 30501599 | Industrial Processes - NEC | Ship Unloading Hopper | Hopper Loading | OP | 2023 | 168963 | TON | Raw Material | I | 1440 |  |  |  | Lead | CAP/HAP | HAP-Metal | 0 | LB | 9.42e-07 | LB | LB | 0.000000942 lb Pb/lb PM | Site-Specific Emission Factor (no Control Efficiency used) |  | 2023GADNR | 2023GADNR
13051 | Chatham | 9753811 | 5100019 | 3140WGRGPC151WA | Georgia-Pacific Gypsum Llc - Savannah Plant | 327420 | Gypsum Product Manufacturing |  | 32.0767 | -81.0533 | OP | 2023 | F107 | Conveyor | Rock Transfer Conveyor C |  |  |  | OP |  | SHIP | 30502006 | Industrial Processes - NEC | Rock Transfer Conveyor C |  | OP | 2023 | 506889 | TON | Raw Material | I | 8394 |  |  |  | PM Condensible | CAP |  | 0 | TON |  |  |  |  | Engineering Judgment | PM-CON not emitted by process. | 2023GADNR | 2023GADNR
13051 | Chatham | 9753811 | 5100019 | 3140WGRGPC151WA | Georgia-Pacific Gypsum Llc - Savannah Plant | 327420 | Gypsum Product Manufacturing |  | 32.0767 | -81.0533 | OP | 2023 | F107 | Conveyor | Rock Transfer Conveyor C |  |  |  | OP |  | SHIP | 30502006 | Industrial Processes - NEC | Rock Transfer Conveyor C |  | OP | 2023 | 506889 | TON | Raw Material | I | 8394 |  |  |  | PM2.5 Filterable | CAP |  | 0.083637 | TON | 0.0011 | LB | TON | 0.0011 lb/ton rock | Emission Factor based on data available peer reviewed literature |  | 2023GADNR | 2023GADNR
13051 | Chatham | 9753811 | 5100019 | 3140WGRGPC151WA | Georgia-Pacific Gypsum Llc - Savannah Plant | 327420 | Gypsum Product Manufacturing |  | 32.0767 | -81.0533 | OP | 2023 | F107 | Conveyor | Rock Transfer Conveyor C |  |  |  | OP |  | SHIP | 30502006 | Industrial Processes - NEC | Rock Transfer Conveyor C |  | OP | 2023 | 506889 | TON | Raw Material | I | 8394 |  |  |  | PM10 Filterable | CAP |  | 0.083637 | TON | 0.0011 | LB | TON | 0.0011 lb/ton rock | Emission Factor based on data available peer reviewed literature |  | 2023GADNR | 2023GADNR
13051 | Chatham | 9753811 | 5100019 | 3140WGRGPC151WA | Georgia-Pacific Gypsum Llc - Savannah Plant | 327420 | Gypsum Product Manufacturing |  | 32.0767 | -81.0533 | OP | 2023 | F107 | Conveyor | Rock Transfer Conveyor C |  |  |  | OP |  | SHIP | 30502006 | Industrial Processes - NEC | Rock Transfer Conveyor C |  | OP | 2023 | 506889 | TON | Raw Material | I | 8394 |  |  |  | Lead | CAP/HAP | HAP-Metal | 0 | LB | 9.42e-07 | LB | LB | 0.000000942 lb Pb/lb PM | Site-Specific Emission Factor (no Control Efficiency used) |  | 2023GADNR | 2023GADNR
13051 | Chatham | 9753811 | 5100019 | 3140WGRGPC151WA | Georgia-Pacific Gypsum Llc - Savannah Plant | 327420 | Gypsum Product Manufacturing |  | 32.0767 | -81.0533 | OP | 2023 | CB06 | Conveyor | Rock Bin Bypass conveyor |  |  |  | OP |  | 400 | 30501504 | Industrial Processes - Storage and Transfer | Calcine/Grinding Conveyor |  | OP | 2023 | 1421 | TON | Raw Material | I | 8400 |  |  |  | PM Condensible | CAP |  | 0 | TON |  |  |  |  | Engineering Judgment | PM-CON not emitted by process. | 2023GADNR | 2023GADNR
13051 | Chatham | 9753811 | 5100019 | 3140WGRGPC151WA | Georgia-Pacific Gypsum Llc - Savannah Plant | 327420 | Gypsum Product Manufacturing |  | 32.0767 | -81.0533 | OP | 2023 | CB06 | Conveyor | Rock Bin Bypass conveyor |  |  |  | OP |  | 400 | 30501504 | Industrial Processes - Storage and Transfer | Calcine/Grinding Conveyor |  | OP | 2023 | 1421 | TON | Raw Material | I | 8400 |  |  |  | PM2.5 Filterable | CAP |  | 1.3218 | TON |  |  |  | 0.01 gr/dscf | Engineering Judgment | Permit limit, Condition 3.2.2. Flow rates are based on source-specific flow test data or engineering calculations. | 2023GADNR | 2023GADNR
13051 | Chatham | 9753811 | 5100019 | 3140WGRGPC151WA | Georgia-Pacific Gypsum Llc - Savannah Plant | 327420 | Gypsum Product Manufacturing |  | 32.0767 | -81.0533 | OP | 2023 | CB06 | Conveyor | Rock Bin Bypass conveyor |  |  |  | OP |  | 400 | 30501504 | Industrial Processes - Storage and Transfer | Calcine/Grinding Conveyor |  | OP | 2023 | 1421 | TON | Raw Material | I | 8400 |  |  |  | PM10 Filterable | CAP |  | 1.3218 | TON |  |  |  | 0.01 gr/dscf | Engineering Judgment | Permit limit, Condition 3.2.2. Flow rates are based on source-specific flow test data or engineering calculations. | 2023GADNR | 2023GADNR
13051 | Chatham | 9753811 | 5100019 | 3140WGRGPC151WA | Georgia-Pacific Gypsum Llc - Savannah Plant | 327420 | Gypsum Product Manufacturing |  | 32.0767 | -81.0533 | OP | 2023 | CB06 | Conveyor | Rock Bin Bypass conveyor |  |  |  | OP |  | 400 | 30501504 | Industrial Processes - Storage and Transfer | Calcine/Grinding Conveyor |  | OP | 2023 | 1421 | TON | Raw Material | I | 8400 |  |  |  | Lead | CAP/HAP | HAP-Metal | 0.002 | LB | 9.42e-07 | LB | LB | 0.000000942 lb Pb/lb PM | Site-Specific Emission Factor (no Control Efficiency used) |  | 2023GADNR | 2023GADNR
13051 | Chatham | 9753811 | 5100019 | 3140WGRGPC151WA | Georgia-Pacific Gypsum Llc - Savannah Plant | 327420 | Gypsum Product Manufacturing |  | 32.0767 | -81.0533 | OP | 2023 | EU0165 | Conveyor | Ship Unloading Conveyor |  |  |  | OP |  | EU0165 | 30501504 | Industrial Processes - Storage and Transfer | Ship Unloading Conveyor |  | OP | 2023 | 168963 | TON | Raw Material | I | 1440 |  |  |  | PM Condensible | CAP |  | 0 | TON |  |  |  |  | Engineering Judgment | PM-CON not emitted by process. | 2023GADNR | 2023GADNR
13051 | Chatham | 9753811 | 5100019 | 3140WGRGPC151WA | Georgia-Pacific Gypsum Llc - Savannah Plant | 327420 | Gypsum Product Manufacturing |  | 32.0767 | -81.0533 | OP | 2023 | EU0165 | Conveyor | Ship Unloading Conveyor |  |  |  | OP |  | EU0165 | 30501504 | Industrial Processes - Storage and Transfer | Ship Unloading Conveyor |  | OP | 2023 | 168963 | TON | Raw Material | I | 1440 |  |  |  | PM2.5 Filterable | CAP |  | 0.027879 | TON | 0.0011 | LB | TON | 0.0011 lb/ton rock | Emission Factor based on data available peer reviewed literature |  | 2023GADNR | 2023GADNR
13051 | Chatham | 9753811 | 5100019 | 3140WGRGPC151WA | Georgia-Pacific Gypsum Llc - Savannah Plant | 327420 | Gypsum Product Manufacturing |  | 32.0767 | -81.0533 | OP | 2023 | EU0165 | Conveyor | Ship Unloading Conveyor |  |  |  | OP |  | EU0165 | 30501504 | Industrial Processes - Storage and Transfer | Ship Unloading Conveyor |  | OP | 2023 | 168963 | TON | Raw Material | I | 1440 |  |  |  | PM10 Filterable | CAP |  | 0.027879 | TON | 0.0011 | LB | TON | 0.0011 lb/ton rock | Emission Factor based on data available peer reviewed literature |  | 2023GADNR | 2023GADNR
13051 | Chatham | 9753811 | 5100019 | 3140WGRGPC151WA | Georgia-Pacific Gypsum Llc - Savannah Plant | 327420 | Gypsum Product Manufacturing |  | 32.0767 | -81.0533 | OP | 2023 | EU0165 | Conveyor | Ship Unloading Conveyor |  |  |  | OP |  | EU0165 | 30501504 | Industrial Processes - Storage and Transfer | Ship Unloading Conveyor |  | OP | 2023 | 168963 | TON | Raw Material | I | 1440 |  |  |  | Lead | CAP/HAP | HAP-Metal | 0 | LB | 9.42e-07 | LB | LB | 0.000000942 lb Pb/lb PM | Site-Specific Emission Factor (no Control Efficiency used) |  | 2023GADNR | 2023GADNR
13051 | Chatham | 9753811 | 5100019 | 3140WGRGPC151WA | Georgia-Pacific Gypsum Llc - Savannah Plant | 327420 | Gypsum Product Manufacturing |  | 32.0767 | -81.0533 | OP | 2023 | EU09 | Conveyor | West Stucco Recirc Elevator #2 |  |  |  | OP | 2023 | 800 | 30501518 | Industrial Processes - Storage and Transfer | Stucco System for EU09 West Stucco R Elev |  | OP | 2023 | 8402 | HR | Raw Material | I | 8401 |  |  |  | PM Condensible | CAP |  | 0 | TON |  |  |  |  | Engineering Judgment | PM-CON not emitted by process. | 2023GADNR | 2023GADNR
13051 | Chatham | 9753811 | 5100019 | 3140WGRGPC151WA | Georgia-Pacific Gypsum Llc - Savannah Plant | 327420 | Gypsum Product Manufacturing |  | 32.0767 | -81.0533 | OP | 2023 | EU09 | Conveyor | West Stucco Recirc Elevator #2 |  |  |  | OP | 2023 | 800 | 30501518 | Industrial Processes - Storage and Transfer | Stucco System for EU09 West Stucco R Elev |  | OP | 2023 | 8402 | HR | Raw Material | I | 8401 |  |  |  | PM2.5 Filterable | CAP |  | 0.60102 | TON |  |  |  | 0.01 gr/dscf | Engineering Judgment | Permit limit, Condition 3.2.2. Flow rates are based on source-specific flow test data or engineering calculations. | 2023GADNR | 2023GADNR
13051 | Chatham | 9753811 | 5100019 | 3140WGRGPC151WA | Georgia-Pacific Gypsum Llc - Savannah Plant | 327420 | Gypsum Product Manufacturing |  | 32.0767 | -81.0533 | OP | 2023 | EU09 | Conveyor | West Stucco Recirc Elevator #2 |  |  |  | OP | 2023 | 800 | 30501518 | Industrial Processes - Storage and Transfer | Stucco System for EU09 West Stucco R Elev |  | OP | 2023 | 8402 | HR | Raw Material | I | 8401 |  |  |  | PM10 Filterable | CAP |  | 0.60102 | TON |  |  |  | 0.01 gr/dscf | Engineering Judgment | Permit limit, Condition 3.2.2. Flow rates are based on source-specific flow test data or engineering calculations. | 2023GADNR | 2023GADNR
13051 | Chatham | 9753811 | 5100019 | 3140WGRGPC151WA | Georgia-Pacific Gypsum Llc - Savannah Plant | 327420 | Gypsum Product Manufacturing |  | 32.0767 | -81.0533 | OP | 2023 | EU0164 | Transfer Point | Ship Unloading Hopper |  |  |  | OP |  | EU0164 | 30501599 | Industrial Processes - NEC | Ship Unloading Hopper | Hopper Loading | OP | 2023 | 168963 | TON | Raw Material | I | 1440 |  |  |  | PM Condensible | CAP |  | 0 | TON |  |  |  |  | Engineering Judgment | PM-CON not emitted by process. | 2023GADNR | 2023GADNR
13051 | Chatham | 9753811 | 5100019 | 3140WGRGPC151WA | Georgia-Pacific Gypsum Llc - Savannah Plant | 327420 | Gypsum Product Manufacturing |  | 32.0767 | -81.0533 | OP | 2023 | EU0164 | Transfer Point | Ship Unloading Hopper |  |  |  | OP |  | EU0164 | 30501599 | Industrial Processes - NEC | Ship Unloading Hopper | Hopper Loading | OP | 2023 | 168963 | TON | Raw Material | I | 1440 |  |  |  | PM2.5 Filterable | CAP |  | 0.21147 | TON | 0.0004 | LB | TON | 0.0004 lb/ton rock | Emission Factor based on data available peer reviewed literature |  | 2023GADNR | 2023GADNR
13051 | Chatham | 9753811 | 5100019 | 3140WGRGPC151WA | Georgia-Pacific Gypsum Llc - Savannah Plant | 327420 | Gypsum Product Manufacturing |  | 32.0767 | -81.0533 | OP | 2023 | EU0164 | Transfer Point | Ship Unloading Hopper |  |  |  | OP |  | EU0164 | 30501599 | Industrial Processes - NEC | Ship Unloading Hopper | Hopper Loading | OP | 2023 | 168963 | TON | Raw Material | I | 1440 |  |  |  | PM10 Filterable | CAP |  | 0.21147 | TON | 0.0025 | LB | TON | 0.0025 lb/ton rock | Emission Factor based on data available peer reviewed literature |  | 2023GADNR | 2023GADNR
13051 | Chatham | 9753811 | 5100019 | 3140WGRGPC151WA | Georgia-Pacific Gypsum Llc - Savannah Plant | 327420 | Gypsum Product Manufacturing |  | 32.0767 | -81.0533 | OP | 2023 | EU0164 | Transfer Point | Ship Unloading Hopper |  |  |  | OP |  | EU0164 | 30501599 | Industrial Processes - NEC | Ship Unloading Hopper | Hopper Loading | OP | 2023 | 168963 | TON | Raw Material | I | 1440 |  |  |  | Lead | CAP/HAP | HAP-Metal | 0 | LB | 9.42e-07 | LB | LB | 0.000000942 lb Pb/lb PM | Site-Specific Emission Factor (no Control Efficiency used) |  | 2023GADNR | 2023GADNR
13051 | Chatham | 9753811 | 5100019 | 3140WGRGPC151WA | Georgia-Pacific Gypsum Llc - Savannah Plant | 327420 | Gypsum Product Manufacturing |  | 32.0767 | -81.0533 | OP | 2023 | EU08 | Storage Tank | Stucco Bin #4 |  |  |  | OP | 2023 | 800 | 30501514 | Industrial Processes - Storage and Transfer | Stucco System |  | OP | 2023 | 8317 | HR | Dry Material | I | 8317 |  |  |  | PM Condensible | CAP |  | 0 | TON |  |  |  |  | Engineering Judgment | PM-CON not emitted by process. | 2023GADNR | 2023GADNR
13051 | Chatham | 9753811 | 5100019 | 3140WGRGPC151WA | Georgia-Pacific Gypsum Llc - Savannah Plant | 327420 | Gypsum Product Manufacturing |  | 32.0767 | -81.0533 | OP | 2023 | EU08 | Storage Tank | Stucco Bin #4 |  |  |  | OP | 2023 | 800 | 30501514 | Industrial Processes - Storage and Transfer | Stucco System |  | OP | 2023 | 8317 | HR | Dry Material | I | 8317 |  |  |  | PM2.5 Filterable | CAP |  | 3.7712 | TON |  |  |  | 0.01 gr/dscf | Engineering Judgment | Permit limit, Condition 3.2.2. Flow rates are based on source-specific flow test data or engineering calculations. | 2023GADNR | 2023GADNR
13051 | Chatham | 9753811 | 5100019 | 3140WGRGPC151WA | Georgia-Pacific Gypsum Llc - Savannah Plant | 327420 | Gypsum Product Manufacturing |  | 32.0767 | -81.0533 | OP | 2023 | EU08 | Storage Tank | Stucco Bin #4 |  |  |  | OP | 2023 | 800 | 30501514 | Industrial Processes - Storage and Transfer | Stucco System |  | OP | 2023 | 8317 | HR | Dry Material | I | 8317 |  |  |  | PM10 Filterable | CAP |  | 3.7712 | TON |  |  |  | 0.01 gr/dscf | Engineering Judgment | Permit limit, Condition 3.2.2. Flow rates are based on source-specific flow test data or engineering calculations. | 2023GADNR | 2023GADNR
13051 | Chatham | 9753811 | 5100019 | 3140WGRGPC151WA | Georgia-Pacific Gypsum Llc - Savannah Plant | 327420 | Gypsum Product Manufacturing |  | 32.0767 | -81.0533 | OP | 2023 | EU13 | Direct-fired Dryer | Board Dryer #2 | 179 | E6BTU/HR | design capacity based on EPA/OAQPS/HEID survey dec 2016 | OP | 2023 | 1000 | 30501520 | Industrial Processes - NEC | Board Drying- Main Exhaust |  | OP | 2023 | 8402 | HR | Natural Gas | I | 8401 |  |  |  | Volatile Organic Compounds | CAP |  | 38.2775 | TON |  |  |  |  | Engineering Judgment | Based on material balance approach to facility wide VOC tracking. | 2023GADNR | 2023GADNR
13051 | Chatham | 9753811 | 5100019 | 3140WGRGPC151WA | Georgia-Pacific Gypsum Llc - Savannah Plant | 327420 | Gypsum Product Manufacturing |  | 32.0767 | -81.0533 | OP | 2023 | EU13 | Direct-fired Dryer | Board Dryer #2 | 179 | E6BTU/HR | design capacity based on EPA/OAQPS/HEID survey dec 2016 | OP | 2023 | 1000 | 30501520 | Industrial Processes - NEC | Board Drying- Main Exhaust |  | OP | 2023 | 8402 | HR | Natural Gas | I | 8401 |  |  |  | Sulfur Dioxide | CAP |  | 0.21153 | TON | 0.0005882 | LB | E6BTU | 5.88E-04 lb/MMBtu | Emission Factor based on data available peer reviewed literature |  | 2023GADNR | 2023GADNR
13051 | Chatham | 9753811 | 5100019 | 3140WGRGPC151WA | Georgia-Pacific Gypsum Llc - Savannah Plant | 327420 | Gypsum Product Manufacturing |  | 32.0767 | -81.0533 | OP | 2023 | EU13 | Direct-fired Dryer | Board Dryer #2 | 179 | E6BTU/HR | design capacity based on EPA/OAQPS/HEID survey dec 2016 | OP | 2023 | 1000 | 30501520 | Industrial Processes - NEC | Board Drying- Main Exhaust |  | OP | 2023 | 8402 | HR | Natural Gas | I | 8401 |  |  |  | PM2.5 Filterable | CAP |  | 6.6052 | TON |  |  |  | 0.15294 lb/MSF | Engineering Judgment | Sum of emissions from each board type. Lb/MSF emissions factors for each board type based on site-specific testing. | 2023GADNR | 2023GADNR
13051 | Chatham | 9753811 | 5100019 | 3140WGRGPC151WA | Georgia-Pacific Gypsum Llc - Savannah Plant | 327420 | Gypsum Product Manufacturing |  | 32.0767 | -81.0533 | OP | 2023 | EU13 | Direct-fired Dryer | Board Dryer #2 | 179 | E6BTU/HR | design capacity based on EPA/OAQPS/HEID survey dec 2016 | OP | 2023 | 1000 | 30501520 | Industrial Processes - NEC | Board Drying- Main Exhaust |  | OP | 2023 | 8402 | HR | Natural Gas | I | 8401 |  |  |  | PM10 Filterable | CAP |  | 19.2931 | TON |  |  |  | 0.091152 lb/MSF | Engineering Judgment | Sum of emissions from each board type. Lb/MSF emissions factors for each board type based on site-specific testing. | 2023GADNR | 2023GADNR
13051 | Chatham | 9753811 | 5100019 | 3140WGRGPC151WA | Georgia-Pacific Gypsum Llc - Savannah Plant | 327420 | Gypsum Product Manufacturing |  | 32.0767 | -81.0533 | OP | 2023 | EU13 | Direct-fired Dryer | Board Dryer #2 | 179 | E6BTU/HR | design capacity based on EPA/OAQPS/HEID survey dec 2016 | OP | 2023 | 1000 | 30501520 | Industrial Processes - NEC | Board Drying- Main Exhaust |  | OP | 2023 | 8402 | HR | Natural Gas | I | 8401 |  |  |  | PM Condensible | CAP |  | 18.1993 | TON |  |  |  | 0.118568 lb/MSF | Engineering Judgment | Sum of emissions from each board type. Lb/MSF emissions factors for each board type based on site-specific testing. | 2023GADNR | 2023GADNR
13051 | Chatham | 9753811 | 5100019 | 3140WGRGPC151WA | Georgia-Pacific Gypsum Llc - Savannah Plant | 327420 | Gypsum Product Manufacturing |  | 32.0767 | -81.0533 | OP | 2023 | EU13 | Direct-fired Dryer | Board Dryer #2 | 179 | E6BTU/HR | design capacity based on EPA/OAQPS/HEID survey dec 2016 | OP | 2023 | 1000 | 30501520 | Industrial Processes - NEC | Board Drying- Main Exhaust |  | OP | 2023 | 8402 | HR | Natural Gas | I | 8401 |  |  |  | Nitrogen Oxides | CAP |  | 35.2409 | TON | 0.098 | LB | E6BTU | 0.098 lb/MMBtu | Site-Specific Emission Factor (no Control Efficiency used) |  | 2023GADNR | 2023GADNR
13051 | Chatham | 9753811 | 5100019 | 3140WGRGPC151WA | Georgia-Pacific Gypsum Llc - Savannah Plant | 327420 | Gypsum Product Manufacturing |  | 32.0767 | -81.0533 | OP | 2023 | EU13 | Direct-fired Dryer | Board Dryer #2 | 179 | E6BTU/HR | design capacity based on EPA/OAQPS/HEID survey dec 2016 | OP | 2023 | 1000 | 30501520 | Industrial Processes - NEC | Board Drying- Main Exhaust |  | OP | 2023 | 8402 | HR | Natural Gas | I | 8401 |  |  |  | Lead | CAP/HAP | HAP-Metal | 0.352 | LB | 4.902e-07 | LB | E6BTU | 4.9E-07 lb/MMBtu | Emission Factor based on data available peer reviewed literature |  | 2023GADNR | 2023GADNR
13051 | Chatham | 9753811 | 5100019 | 3140WGRGPC151WA | Georgia-Pacific Gypsum Llc - Savannah Plant | 327420 | Gypsum Product Manufacturing |  | 32.0767 | -81.0533 | OP | 2023 | EU13 | Direct-fired Dryer | Board Dryer #2 | 179 | E6BTU/HR | design capacity based on EPA/OAQPS/HEID survey dec 2016 | OP | 2023 | 1000 | 30501520 | Industrial Processes - NEC | Board Drying- Main Exhaust |  | OP | 2023 | 8402 | HR | Natural Gas | I | 8401 |  |  |  | Carbon Monoxide | CAP |  | 81.093 | TON | 0.2337 | LB | E6BTU | 0.209 lb/MMBtu | Site-Specific Emission Factor (no Control Efficiency used) |  | 2023GADNR | 2023GADNR
13051 | Chatham | 9753811 | 5100019 | 3140WGRGPC151WA | Georgia-Pacific Gypsum Llc - Savannah Plant | 327420 | Gypsum Product Manufacturing |  | 32.0767 | -81.0533 | OP | 2023 | EU0163 | Conveyor | Ship Unloading Conveyor |  |  |  | OP |  | EU0163 | 30501504 | Industrial Processes - Storage and Transfer | Ship Unloading Conveyor |  | OP | 2023 | 168963 | TON | Raw Material | I | 1440 |  |  |  | PM Condensible | CAP |  | 0 | TON |  |  |  |  | Engineering Judgment | PM-CON not emitted by process. | 2023GADNR | 2023GADNR
13051 | Chatham | 9753811 | 5100019 | 3140WGRGPC151WA | Georgia-Pacific Gypsum Llc - Savannah Plant | 327420 | Gypsum Product Manufacturing |  | 32.0767 | -81.0533 | OP | 2023 | EU0163 | Conveyor | Ship Unloading Conveyor |  |  |  | OP |  | EU0163 | 30501504 | Industrial Processes - Storage and Transfer | Ship Unloading Conveyor |  | OP | 2023 | 168963 | TON | Raw Material | I | 1440 |  |  |  | PM2.5 Filterable | CAP |  | 0.027879 | TON | 0.0011 | LB | TON | 0.0011 lb/ton rock | Emission Factor based on data available peer reviewed literature |  | 2023GADNR | 2023GADNR
13051 | Chatham | 9753811 | 5100019 | 3140WGRGPC151WA | Georgia-Pacific Gypsum Llc - Savannah Plant | 327420 | Gypsum Product Manufacturing |  | 32.0767 | -81.0533 | OP | 2023 | EU0163 | Conveyor | Ship Unloading Conveyor |  |  |  | OP |  | EU0163 | 30501504 | Industrial Processes - Storage and Transfer | Ship Unloading Conveyor |  | OP | 2023 | 168963 | TON | Raw Material | I | 1440 |  |  |  | PM10 Filterable | CAP |  | 0.027879 | TON | 0.0011 | LB | TON | 0.0011 lb/ton rock | Emission Factor based on data available peer reviewed literature |  | 2023GADNR | 2023GADNR
13051 | Chatham | 9753811 | 5100019 | 3140WGRGPC151WA | Georgia-Pacific Gypsum Llc - Savannah Plant | 327420 | Gypsum Product Manufacturing |  | 32.0767 | -81.0533 | OP | 2023 | EU0163 | Conveyor | Ship Unloading Conveyor |  |  |  | OP |  | EU0163 | 30501504 | Industrial Processes - Storage and Transfer | Ship Unloading Conveyor |  | OP | 2023 | 168963 | TON | Raw Material | I | 1440 |  |  |  | Lead | CAP/HAP | HAP-Metal | 0 | LB | 9.42e-07 | LB | LB | 0.000000942 lb Pb/lb PM | Site-Specific Emission Factor (no Control Efficiency used) |  | 2023GADNR | 2023GADNR
13065 | Clinch | 21724711 | 6500016 |  | CONNER HOLDINGS, LLC | 321113 | Sawmills |  | 31.0224 | -82.7726 | OP | 2020 | PCH1 | Chipper/Flaker/Hammermill | Planer Mill Chipper 1 |  |  |  | OP | 2023 | PCY1 | 30700811 | Industrial Processes - Pulp & Paper | Planer Mill Cyclone |  | OP | 2023 | 16273 | TON | Wood | I | 8760 |  |  |  | PM Condensible | CAP |  | 0 | TON |  |  |  | no known emission factor | Engineering Judgment | no known emission factor | 2023GADNR | 2023GADNR
13065 | Clinch | 21724711 | 6500016 |  | CONNER HOLDINGS, LLC | 321113 | Sawmills |  | 31.0224 | -82.7726 | OP | 2020 | PCH1 | Chipper/Flaker/Hammermill | Planer Mill Chipper 1 |  |  |  | OP | 2023 | PCY1 | 30700811 | Industrial Processes - Pulp & Paper | Planer Mill Cyclone |  | OP | 2023 | 16273 | TON | Wood | I | 8760 |  |  |  | PM2.5 Filterable | CAP |  | 1.3018 | TON | 0.16 | LB | TON | EPA emission factor for cyclone exhaust | Other Emission Factor (no Control Efficiency used) |  | 2023GADNR | 2023GADNR
13065 | Clinch | 21724711 | 6500016 |  | CONNER HOLDINGS, LLC | 321113 | Sawmills |  | 31.0224 | -82.7726 | OP | 2020 | PCH1 | Chipper/Flaker/Hammermill | Planer Mill Chipper 1 |  |  |  | OP | 2023 | PCY1 | 30700811 | Industrial Processes - Pulp & Paper | Planer Mill Cyclone |  | OP | 2023 | 16273 | TON | Wood | I | 8760 |  |  |  | PM10 Filterable | CAP |  | 1.5459 | TON | 0.19 | LB | TON | EPA emission factor for cyclone exhaust | Other Emission Factor (no Control Efficiency used) |  | 2023GADNR | 2023GADNR
13065 | Clinch | 21724711 | 6500016 |  | CONNER HOLDINGS, LLC | 321113 | Sawmills |  | 31.0224 | -82.7726 | OP | 2020 | PCH1 | Chipper/Flaker/Hammermill | Planer Mill Chipper 1 |  |  |  | OP | 2023 | PCH1 | 30700820 | Industrial Processes - Pulp & Paper | Planer Mill Cyclone 1 | It assumed that particulates from this process are larger than 2.5 microns in diameter. NCASI data indicates most PM2.5 emissions from wood handling operations are from dirt on the wood and not related to the milling process, as per application number: TV-704618 | OP | 2023 | 16272 | TON | Wood | I | 8760 |  |  |  | PM Condensible | CAP |  | 0 | TON |  |  |  | no known emission factor | Engineering Judgment | no known emission factor | 2023GADNR | 2023GADNR
13065 | Clinch | 21724711 | 6500016 |  | CONNER HOLDINGS, LLC | 321113 | Sawmills |  | 31.0224 | -82.7726 | OP | 2020 | PCH1 | Chipper/Flaker/Hammermill | Planer Mill Chipper 1 |  |  |  | OP | 2023 | PCH1 | 30700820 | Industrial Processes - Pulp & Paper | Planer Mill Cyclone 1 | It assumed that particulates from this process are larger than 2.5 microns in diameter. NCASI data indicates most PM2.5 emissions from wood handling operations are from dirt on the wood and not related to the milling process, as per application number: TV-704618 | OP | 2023 | 16272 | TON | Wood | I | 8760 |  |  |  | PM2.5 Filterable | CAP |  | 0 | TON |  |  |  | emission factor is 0 | Engineering Judgment | emissiom factor is 0 | 2023GADNR | 2023GADNR
13065 | Clinch | 21724711 | 6500016 |  | CONNER HOLDINGS, LLC | 321113 | Sawmills |  | 31.0224 | -82.7726 | OP | 2020 | PCH1 | Chipper/Flaker/Hammermill | Planer Mill Chipper 1 |  |  |  | OP | 2023 | PCH1 | 30700820 | Industrial Processes - Pulp & Paper | Planer Mill Cyclone 1 | It assumed that particulates from this process are larger than 2.5 microns in diameter. NCASI data indicates most PM2.5 emissions from wood handling operations are from dirt on the wood and not related to the milling process, as per application number: TV-704618 | OP | 2023 | 16272 | TON | Wood | I | 8760 |  |  |  | PM10 Filterable | CAP |  | 0.024408 | TON | 0.012 | LB | TON | EPA emission factor for log debarking | Other Emission Factor (no Control Efficiency used) |  | 2023GADNR | 2023GADNR
13065 | Clinch | 21724711 | 6500016 |  | CONNER HOLDINGS, LLC | 321113 | Sawmills |  | 31.0224 | -82.7726 | OP | 2020 | SSC1 | Screen | Sawmill Screen |  |  |  | OP | 2023 | SSC1 | 30700818 | Industrial Processes - Pulp & Paper | Sawmill Screen |  | OP | 2023 | 202995 | TON | Wood | I | 8760 |  |  |  | PM Condensible | CAP |  | 0 | TON |  |  |  | no known emission factor | Engineering Judgment | no known emission factor | 2023GADNR | 2023GADNR
13065 | Clinch | 21724711 | 6500016 |  | CONNER HOLDINGS, LLC | 321113 | Sawmills |  | 31.0224 | -82.7726 | OP | 2020 | SSC1 | Screen | Sawmill Screen |  |  |  | OP | 2023 | SSC1 | 30700818 | Industrial Processes - Pulp & Paper | Sawmill Screen |  | OP | 2023 | 202995 | TON | Wood | I | 8760 |  |  |  | PM2.5 Filterable | CAP |  | 0.000635 | TON | 6.26e-06 | LB | TON | EPA emission factor for screening | Other Emission Factor (no Control Efficiency used) |  | 2023GADNR | 2023GADNR
13065 | Clinch | 21724711 | 6500016 |  | CONNER HOLDINGS, LLC | 321113 | Sawmills |  | 31.0224 | -82.7726 | OP | 2020 | SSC1 | Screen | Sawmill Screen |  |  |  | OP | 2023 | SSC1 | 30700818 | Industrial Processes - Pulp & Paper | Sawmill Screen |  | OP | 2023 | 202995 | TON | Wood | I | 8760 |  |  |  | PM10 Filterable | CAP |  | 0.004192 | TON | 4.13e-05 | LB | TON | EPA emission factor for screening | Other Emission Factor (no Control Efficiency used) |  | 2023GADNR | 2023GADNR
13065 | Clinch | 21724711 | 6500016 |  | CONNER HOLDINGS, LLC | 321113 | Sawmills |  | 31.0224 | -82.7726 | OP | 2020 | SCH2 | Chipper/Flaker/Hammermill | Sawmill Chipper 2 |  |  |  | OP | 2023 | SCH2 | 30700820 | Industrial Processes - Pulp & Paper | Sawmill Chipper 2 | It assumed that particulates from this process are larger than 2.5 microns in diameter. NCASI data indicates most PM2.5 emissions from wood handling operations are from dirt on the wood and not related to the milling process, as per application number: TV-704618 | OP | 2023 | 90466 | TON | Wood | I | 8760 |  |  |  | PM Condensible | CAP |  | 0 | TON |  |  |  | no known emission factor | Engineering Judgment | no known emission factor | 2023GADNR | 2023GADNR
13065 | Clinch | 21724711 | 6500016 |  | CONNER HOLDINGS, LLC | 321113 | Sawmills |  | 31.0224 | -82.7726 | OP | 2020 | SCH2 | Chipper/Flaker/Hammermill | Sawmill Chipper 2 |  |  |  | OP | 2023 | SCH2 | 30700820 | Industrial Processes - Pulp & Paper | Sawmill Chipper 2 | It assumed that particulates from this process are larger than 2.5 microns in diameter. NCASI data indicates most PM2.5 emissions from wood handling operations are from dirt on the wood and not related to the milling process, as per application number: TV-704618 | OP | 2023 | 90466 | TON | Wood | I | 8760 |  |  |  | PM2.5 Filterable | CAP |  | 0 | TON |  |  |  | emission factor is 0 | Engineering Judgment | emission factor is 0 | 2023GADNR | 2023GADNR
13065 | Clinch | 21724711 | 6500016 |  | CONNER HOLDINGS, LLC | 321113 | Sawmills |  | 31.0224 | -82.7726 | OP | 2020 | SCH2 | Chipper/Flaker/Hammermill | Sawmill Chipper 2 |  |  |  | OP | 2023 | SCH2 | 30700820 | Industrial Processes - Pulp & Paper | Sawmill Chipper 2 | It assumed that particulates from this process are larger than 2.5 microns in diameter. NCASI data indicates most PM2.5 emissions from wood handling operations are from dirt on the wood and not related to the milling process, as per application number: TV-704618 | OP | 2023 | 90466 | TON | Wood | I | 8760 |  |  |  | PM10 Filterable | CAP |  | 0.1357 | TON | 0.012 | LB | TON | EPA emission factor for log debarking | Other Emission Factor (no Control Efficiency used) |  | 2023GADNR | 2023GADNR
13065 | Clinch | 21724711 | 6500016 |  | CONNER HOLDINGS, LLC | 321113 | Sawmills |  | 31.0224 | -82.7726 | OP | 2020 | SCH1 | Chipper/Flaker/Hammermill | Sawmill Chipper 1 |  |  |  | OP | 2023 | SCH1 | 30700820 | Industrial Processes - Pulp & Paper | Sawmill Chipper 1 | It assumed that particulates from this process are larger than 2.5 microns in diameter. NCASI data indicates most PM2.5 emissions from wood handling operations are from dirt on the wood and not related to the milling process, as per application number: TV-704618 | OP | 2023 | 60311 | TON | Wood | I | 8760 |  |  |  | PM Condensible | CAP |  | 0 | TON |  |  |  | no known emission factor | Engineering Judgment | no known emission factor | 2023GADNR | 2023GADNR
13065 | Clinch | 21724711 | 6500016 |  | CONNER HOLDINGS, LLC | 321113 | Sawmills |  | 31.0224 | -82.7726 | OP | 2020 | SCH1 | Chipper/Flaker/Hammermill | Sawmill Chipper 1 |  |  |  | OP | 2023 | SCH1 | 30700820 | Industrial Processes - Pulp & Paper | Sawmill Chipper 1 | It assumed that particulates from this process are larger than 2.5 microns in diameter. NCASI data indicates most PM2.5 emissions from wood handling operations are from dirt on the wood and not related to the milling process, as per application number: TV-704618 | OP | 2023 | 60311 | TON | Wood | I | 8760 |  |  |  | PM2.5 Filterable | CAP |  | 0 | TON |  |  |  | emission factor is 0 | Engineering Judgment | emission factor is 0 | 2023GADNR | 2023GADNR
13065 | Clinch | 21724711 | 6500016 |  | CONNER HOLDINGS, LLC | 321113 | Sawmills |  | 31.0224 | -82.7726 | OP | 2020 | SCH1 | Chipper/Flaker/Hammermill | Sawmill Chipper 1 |  |  |  | OP | 2023 | SCH1 | 30700820 | Industrial Processes - Pulp & Paper | Sawmill Chipper 1 | It assumed that particulates from this process are larger than 2.5 microns in diameter. NCASI data indicates most PM2.5 emissions from wood handling operations are from dirt on the wood and not related to the milling process, as per application number: TV-704618 | OP | 2023 | 60311 | TON | Wood | I | 8760 |  |  |  | PM10 Filterable | CAP |  | 0.090466 | TON | 0.012 | LB | TON | EPA emission factor for log debarking | Other Emission Factor (no Control Efficiency used) |  | 2023GADNR | 2023GADNR
13065 | Clinch | 21724711 | 6500016 |  | CONNER HOLDINGS, LLC | 321113 | Sawmills |  | 31.0224 | -82.7726 | OP | 2020 | DB01 | Chipper/Flaker/Hammermill | Debarker |  |  |  | OP |  | DB01 | 30700801 | Industrial Processes - Pulp & Paper | Debarker 01 | It assumed that particulates from this process are larger than 2.5 microns in diameter. NCASI data indicates most PM2.5 emissions from wood handling operations are from dirt on the wood and not related to the milling process, as per application number: TV-704618 | OP |  | 370342 | TON | Logs | I | 8760 |  |  |  | PM2.5 Filterable | CAP |  | 0 | TON |  |  |  | emission factor is 0 | Engineering Judgment | emission factor is 0 | 2023GADNR | 2023GADNR
13065 | Clinch | 21724711 | 6500016 |  | CONNER HOLDINGS, LLC | 321113 | Sawmills |  | 31.0224 | -82.7726 | OP | 2020 | DB01 | Chipper/Flaker/Hammermill | Debarker |  |  |  | OP |  | DB01 | 30700801 | Industrial Processes - Pulp & Paper | Debarker 01 | It assumed that particulates from this process are larger than 2.5 microns in diameter. NCASI data indicates most PM2.5 emissions from wood handling operations are from dirt on the wood and not related to the milling process, as per application number: TV-704618 | OP |  | 370342 | TON | Logs | I | 8760 |  |  |  | PM Condensible | CAP |  | 0 | TON |  |  |  | no known emission factor | Engineering Judgment | no known emission factor | 2023GADNR | 2023GADNR
13065 | Clinch | 21724711 | 6500016 |  | CONNER HOLDINGS, LLC | 321113 | Sawmills |  | 31.0224 | -82.7726 | OP | 2020 | DB01 | Chipper/Flaker/Hammermill | Debarker |  |  |  | OP |  | DB01 | 30700801 | Industrial Processes - Pulp & Paper | Debarker 01 | It assumed that particulates from this process are larger than 2.5 microns in diameter. NCASI data indicates most PM2.5 emissions from wood handling operations are from dirt on the wood and not related to the milling process, as per application number: TV-704618 | OP |  | 370342 | TON | Logs | I | 8760 |  |  |  | PM10 Filterable | CAP |  | 2.222 | TON | 0.012 | LB | TON | emission factor for log debarking | Other Emission Factor (no Control Efficiency used) |  | 2023GADNR | 2023GADNR
13065 | Clinch | 21724711 | 6500016 |  | CONNER HOLDINGS, LLC | 321113 | Sawmills |  | 31.0224 | -82.7726 | OP | 2020 | BP01 | Other process equipment | Bag Plant |  |  |  | OP |  | BP01 | 30700820 | Industrial Processes - Pulp & Paper | Bag Plant |  | OP | 2023 | 22220.5 | TON | Chips | I | 8760 |  |  |  | PM Condensible | CAP |  | 0 | TON |  |  |  | no known emission factor | Engineering Judgment | no known emission factor | 2023GADNR | 2023GADNR
13065 | Clinch | 21724711 | 6500016 |  | CONNER HOLDINGS, LLC | 321113 | Sawmills |  | 31.0224 | -82.7726 | OP | 2020 | BP01 | Other process equipment | Bag Plant |  |  |  | OP |  | BP01 | 30700820 | Industrial Processes - Pulp & Paper | Bag Plant |  | OP | 2023 | 22220.5 | TON | Chips | I | 8760 |  |  |  | PM2.5 Filterable | CAP |  | 7e-05 | TON | 6.26e-06 | LB | TON | emission factor for screening and bagging bark | Other Emission Factor (no Control Efficiency used) |  | 2023GADNR | 2023GADNR
13065 | Clinch | 21724711 | 6500016 |  | CONNER HOLDINGS, LLC | 321113 | Sawmills |  | 31.0224 | -82.7726 | OP | 2020 | BP01 | Other process equipment | Bag Plant |  |  |  | OP |  | BP01 | 30700820 | Industrial Processes - Pulp & Paper | Bag Plant |  | OP | 2023 | 22220.5 | TON | Chips | I | 8760 |  |  |  | PM10 Filterable | CAP |  | 0.000459 | TON | 4.13e-05 | LB | TON | emission factor for screening and bagging bark | Other Emission Factor (no Control Efficiency used) |  | 2023GADNR | 2023GADNR
13065 | Clinch | 21724711 | 6500016 |  | CONNER HOLDINGS, LLC | 321113 | Sawmills |  | 31.0224 | -82.7726 | OP | 2020 | PM01 | Other process equipment | Planer Mill |  |  | dried lumber processed | OP |  | PM01 | 30700805 | Industrial Processes - Pulp & Paper | Planer Mill | It assumed that particulates from this process are larger than 2.5 microns in diameter. NCASI data indicates most PM2.5 emissions from wood handling operations are from dirt on the wood and not related to the milling process, as per application number: TV-704618 | OP | 2023 | 108489 | TON | Wood | I | 8760 |  |  |  | PM Condensible | CAP |  | 0 | TON |  |  |  | no known emission factor | Engineering Judgment | no known emission factor | 2023GADNR | 2023GADNR
13065 | Clinch | 21724711 | 6500016 |  | CONNER HOLDINGS, LLC | 321113 | Sawmills |  | 31.0224 | -82.7726 | OP | 2020 | PM01 | Other process equipment | Planer Mill |  |  | dried lumber processed | OP |  | PM01 | 30700805 | Industrial Processes - Pulp & Paper | Planer Mill | It assumed that particulates from this process are larger than 2.5 microns in diameter. NCASI data indicates most PM2.5 emissions from wood handling operations are from dirt on the wood and not related to the milling process, as per application number: TV-704618 | OP | 2023 | 108489 | TON | Wood | I | 8760 |  |  |  | PM2.5 Filterable | CAP |  | 0 | TON |  |  |  | emission factor is 0 | Engineering Judgment | emission factor is 0 | 2023GADNR | 2023GADNR
13065 | Clinch | 21724711 | 6500016 |  | CONNER HOLDINGS, LLC | 321113 | Sawmills |  | 31.0224 | -82.7726 | OP | 2020 | PM01 | Other process equipment | Planer Mill |  |  | dried lumber processed | OP |  | PM01 | 30700805 | Industrial Processes - Pulp & Paper | Planer Mill | It assumed that particulates from this process are larger than 2.5 microns in diameter. NCASI data indicates most PM2.5 emissions from wood handling operations are from dirt on the wood and not related to the milling process, as per application number: TV-704618 | OP | 2023 | 108489 | TON | Wood | I | 8760 |  |  |  | PM10 Filterable | CAP |  | 2.3732 | TON | 0.175 | LB | TON | EPA emission factor for planer mill | Other Emission Factor (no Control Efficiency used) |  | 2023GADNR | 2023GADNR
13065 | Clinch | 21724711 | 6500016 |  | CONNER HOLDINGS, LLC | 321113 | Sawmills |  | 31.0224 | -82.7726 | OP | 2020 | SM01 | Other process equipment | Sawmill |  |  |  | OP | 2023 | SM01 | 30700897 | Industrial Processes - Pulp & Paper | Sawmill | It assumed that particulates from this process are larger than 2.5 microns in diameter. NCASI data indicates most PM2.5 emissions from wood handling operations are from dirt on the wood and not related to the milling process, as per application number: TV-704618 | OP | 2023 | 348121 | TON | Wood | I | 8760 |  |  |  | PM Condensible | CAP |  | 0 | TON |  |  |  | no known emission factor | Engineering Judgment | no known emission factor | 2023GADNR | 2023GADNR
13065 | Clinch | 21724711 | 6500016 |  | CONNER HOLDINGS, LLC | 321113 | Sawmills |  | 31.0224 | -82.7726 | OP | 2020 | SM01 | Other process equipment | Sawmill |  |  |  | OP | 2023 | SM01 | 30700897 | Industrial Processes - Pulp & Paper | Sawmill | It assumed that particulates from this process are larger than 2.5 microns in diameter. NCASI data indicates most PM2.5 emissions from wood handling operations are from dirt on the wood and not related to the milling process, as per application number: TV-704618 | OP | 2023 | 348121 | TON | Wood | I | 8760 |  |  |  | PM2.5 Filterable | CAP |  | 0 | TON |  |  |  | emission factor is 0 | Engineering Judgment | emission factor is 0 | 2023GADNR | 2023GADNR
13065 | Clinch | 21724711 | 6500016 |  | CONNER HOLDINGS, LLC | 321113 | Sawmills |  | 31.0224 | -82.7726 | OP | 2020 | SM01 | Other process equipment | Sawmill |  |  |  | OP | 2023 | SM01 | 30700897 | Industrial Processes - Pulp & Paper | Sawmill | It assumed that particulates from this process are larger than 2.5 microns in diameter. NCASI data indicates most PM2.5 emissions from wood handling operations are from dirt on the wood and not related to the milling process, as per application number: TV-704618 | OP | 2023 | 348121 | TON | Wood | I | 8760 |  |  |  | PM10 Filterable | CAP |  | 7.6152 | TON | 0.175 | LB | TON | emission factor from epa | Other Emission Factor (no Control Efficiency used) |  | 2023GADNR | 2023GADNR
13065 | Clinch | 21724711 | 6500016 |  | CONNER HOLDINGS, LLC | 321113 | Sawmills |  | 31.0224 | -82.7726 | OP | 2020 | DK01 | Lumber Dry Kiln | Dry Kiln 1 |  |  |  | OP | 2023 | DK01-LD | 30700844 | Industrial Processes - Pulp & Paper | Kiln 1 Dried Lumber with Natural Gas |  | OP | 2023 | 68881696 | BDFT | Wood | I | 8760 |  |  |  | PM Condensible | CAP |  | 2.3902 | TON | 0.0694 | LB | E3BDFT | epd preferred | Other Emission Factor (no Control Efficiency used) |  | 2023GADNR | 2023GADNR
13065 | Clinch | 21724711 | 6500016 |  | CONNER HOLDINGS, LLC | 321113 | Sawmills |  | 31.0224 | -82.7726 | OP | 2020 | DK01 | Lumber Dry Kiln | Dry Kiln 1 |  |  |  | OP | 2023 | DK01-LD | 30700844 | Industrial Processes - Pulp & Paper | Kiln 1 Dried Lumber with Natural Gas |  | OP | 2023 | 68881696 | BDFT | Wood | I | 8760 |  |  |  | Volatile Organic Compounds | CAP |  | 137.763 | TON | 4 | LB | E3BDFT | emission factor from ga epd based on best available data from permit applications and testing | Other Emission Factor (no Control Efficiency used) |  | 2023GADNR | 2023GADNR
13065 | Clinch | 21724711 | 6500016 |  | CONNER HOLDINGS, LLC | 321113 | Sawmills |  | 31.0224 | -82.7726 | OP | 2020 | DK01 | Lumber Dry Kiln | Dry Kiln 1 |  |  |  | OP | 2023 | DK01-LD | 30700844 | Industrial Processes - Pulp & Paper | Kiln 1 Dried Lumber with Natural Gas |  | OP | 2023 | 68881696 | BDFT | Wood | I | 8760 |  |  |  | PM2.5 Primary (Filt + Cond) | CAP |  | 3.4097 | TON | 0.099 | LB | E3BDFT | emission factor from ga epd based on best available data from permit applications and testing | Other Emission Factor (no Control Efficiency used) |  | 2023GADNR | 2023GADNR
13065 | Clinch | 21724711 | 6500016 |  | CONNER HOLDINGS, LLC | 321113 | Sawmills |  | 31.0224 | -82.7726 | OP | 2020 | DK01 | Lumber Dry Kiln | Dry Kiln 1 |  |  |  | OP | 2023 | DK01-LD | 30700844 | Industrial Processes - Pulp & Paper | Kiln 1 Dried Lumber with Natural Gas |  | OP | 2023 | 68881696 | BDFT | Wood | I | 8760 |  |  |  | PM10 Primary (Filt + Cond) | CAP |  | 3.5819 | TON | 0.104 | LB | E3BDFT | emission factor from ga epd based on best available data from permit applications and testing | Other Emission Factor (no Control Efficiency used) |  | 2023GADNR | 2023GADNR
13065 | Clinch | 21724711 | 6500016 |  | CONNER HOLDINGS, LLC | 321113 | Sawmills |  | 31.0224 | -82.7726 | OP | 2020 | DK01 | Lumber Dry Kiln | Dry Kiln 1 |  |  |  | OP | 2023 | DK01 | 39900601 | Industrial Processes - NEC | Kiln 1 Natural Gas Burner |  | OP | 2023 | 144.814 | E6FT3S | Natural Gas | I | 8760 |  |  |  | Sulfur Dioxide | CAP |  | 0.043444 | TON | 0.6 | LB | E6FT3S | AP-42 Section 1.4 emission factor for natural gas combustion in small boilers (uncontrolled) | Other Emission Factor (no Control Efficiency used) |  | 2023GADNR | 2023GADNR
13065 | Clinch | 21724711 | 6500016 |  | CONNER HOLDINGS, LLC | 321113 | Sawmills |  | 31.0224 | -82.7726 | OP | 2020 | DK01 | Lumber Dry Kiln | Dry Kiln 1 |  |  |  | OP | 2023 | DK01 | 39900601 | Industrial Processes - NEC | Kiln 1 Natural Gas Burner |  | OP | 2023 | 144.814 | E6FT3S | Natural Gas | I | 8760 |  |  |  | Nitrogen Oxides | CAP |  | 7.2407 | TON | 100 | LB | E6FT3S | AP-42 Section 1.4 emission factor for natural gas combustion in small boilers (uncontrolled) | Other Emission Factor (no Control Efficiency used) |  | 2023GADNR | 2023GADNR
13065 | Clinch | 21724711 | 6500016 |  | CONNER HOLDINGS, LLC | 321113 | Sawmills |  | 31.0224 | -82.7726 | OP | 2020 | DK01 | Lumber Dry Kiln | Dry Kiln 1 |  |  |  | OP | 2023 | DK01 | 39900601 | Industrial Processes - NEC | Kiln 1 Natural Gas Burner |  | OP | 2023 | 144.814 | E6FT3S | Natural Gas | I | 8760 |  |  |  | Carbon Monoxide | CAP |  | 6.0822 | TON | 84 | LB | E6FT3S | AP-42 Section 1.4 emission factor for natural gas combustion in small boilers (uncontrolled) | Other Emission Factor (no Control Efficiency used) |  | 2023GADNR | 2023GADNR
13157 | Jackson | 21750111 | 15700065 | 3052WSKBTT176ST | SK Battery America, Inc. | 335910 | Battery Manufacturing |  | 34.2386 | -83.4837 | OP | 2021 | EL05 | Transfer System | Electrolyte Filling, Sealing |  |  |  | OP | 2021 | Bond 5 | 49099998 | Solvent - Industrial Surface Coating & Solvent Use | AC03 |  | OP |  | 1185.25 | LB | Acetonitrile | I | 8567 |  |  |  | Acetonitrile | HAP | HAP-VOC | 237.05 | LB |  |  |  | Emission factor from permit app, see attached. | Engineering Judgment | Emission rate from permit application, assumed 80% control of raw materials used | 2023GADNR | 2023GADNR
13157 | Jackson | 21750111 | 15700065 | 3052WSKBTT176ST | SK Battery America, Inc. | 335910 | Battery Manufacturing |  | 34.2386 | -83.4837 | OP | 2021 | EL05 | Transfer System | Electrolyte Filling, Sealing |  |  |  | OP | 2021 | E-lyte fill 5 | 49099998 | Solvent - Industrial Surface Coating & Solvent Use | Electrolyte filling/sealing 5 - AC03 |  | OP |  | 8590.7 | HR | VOCs | I | 8567 |  |  |  | Volatile Organic Compounds | CAP |  | 0.031256 | TON | 0.04917 | LB | HR | Emission factor and overall control % varies by production and saturation | Engineering Judgment | Calculated assuming VOC is NMP, see attachment. Derived from lb/hr emission rate from permit app. Control % varies depending on carbon saturation and production rates. | 2023GADNR | 2023GADNR
13157 | Jackson | 21750111 | 15700065 | 3052WSKBTT176ST | SK Battery America, Inc. | 335910 | Battery Manufacturing |  | 34.2386 | -83.4837 | OP | 2021 | EL04 | Transfer System | Electrolyte Filling, Sealing |  |  |  | OP | 2021 | Bond 4 | 49099998 | Solvent - Industrial Surface Coating & Solvent Use | AC03 |  | OP |  | 1185.25 | LB | Acetonitrile | I | 8567 |  |  |  | Acetonitrile | HAP | HAP-VOC | 237.05 | LB |  |  |  | Emission factor from permit app, see attached. | Engineering Judgment | Emission rate from permit application, assumed 80% control of raw materials used | 2023GADNR | 2023GADNR
13157 | Jackson | 21750111 | 15700065 | 3052WSKBTT176ST | SK Battery America, Inc. | 335910 | Battery Manufacturing |  | 34.2386 | -83.4837 | OP | 2021 | EL04 | Transfer System | Electrolyte Filling, Sealing |  |  |  | OP | 2021 | E-lyte fill 4 | 49099998 | Solvent - Industrial Surface Coating & Solvent Use | Electrolyte filling/sealing 4 - AC03 |  | OP |  | 8590.7 | HR | VOCs | I | 8567 |  |  |  | Volatile Organic Compounds | CAP |  | 0.031256 | TON | 0.04917 | LB | HR | Emission factor and overall control % varies by production and saturation | Engineering Judgment | Calculated assuming VOC is NMP, see attachment. Derived from lb/hr emission rate from permit app. Control % varies depending on carbon saturation and production rates. | 2023GADNR | 2023GADNR
13157 | Jackson | 21750111 | 15700065 | 3052WSKBTT176ST | SK Battery America, Inc. | 335910 | Battery Manufacturing |  | 34.2386 | -83.4837 | OP | 2021 | EL03 | Transfer System | Electrolyte Filling, Sealing |  |  |  | OP | 2021 | Bond 3 | 49099998 | Solvent - Industrial Surface Coating & Solvent Use | AC03 |  | OP |  | 1185.25 | LB | Acetonitrile | I | 8567 |  |  |  | Acetonitrile | HAP | HAP-VOC | 237.05 | LB |  |  |  | Emission factor from permit app, see attached. | Engineering Judgment | Emission rate from permit application, assumed 80% control of raw materials used | 2023GADNR | 2023GADNR
13157 | Jackson | 21750111 | 15700065 | 3052WSKBTT176ST | SK Battery America, Inc. | 335910 | Battery Manufacturing |  | 34.2386 | -83.4837 | OP | 2021 | EL03 | Transfer System | Electrolyte Filling, Sealing |  |  |  | OP | 2021 | E-lyte fill 3 | 49099998 | Solvent - Industrial Surface Coating & Solvent Use | Electrolyte filling/sealing 3 - AC03 |  | OP |  | 8590.7 | HR | VOCs | I | 8567 |  |  |  | Volatile Organic Compounds | CAP |  | 0.031256 | TON | 0.04917 | LB | HR | Emission factor and overall control % varies by production and saturation | Engineering Judgment | Calculated assuming VOC is NMP, see attachment. Derived from lb/hr emission rate from permit app. Control % varies depending on carbon saturation and production rates. | 2023GADNR | 2023GADNR
13157 | Jackson | 21750111 | 15700065 | 3052WSKBTT176ST | SK Battery America, Inc. | 335910 | Battery Manufacturing |  | 34.2386 | -83.4837 | OP | 2021 | EL02 | Transfer System | Electrolyte Filling, Sealing |  |  |  | OP | 2021 | Bond 2 | 49099998 | Solvent - Industrial Surface Coating & Solvent Use | AC03 |  | OP |  | 1185.25 | LB | Acetonitrile | I | 8567 |  |  |  | Acetonitrile | HAP | HAP-VOC | 237.05 | LB |  |  |  | Emission factor from permit app, see attached. | Engineering Judgment | Emission rate from permit application, assumed 80% control of raw materials used | 2023GADNR | 2023GADNR
13157 | Jackson | 21750111 | 15700065 | 3052WSKBTT176ST | SK Battery America, Inc. | 335910 | Battery Manufacturing |  | 34.2386 | -83.4837 | OP | 2021 | EL02 | Transfer System | Electrolyte Filling, Sealing |  |  |  | OP | 2021 | E-lyte fill 2 | 49099998 | Solvent - Industrial Surface Coating & Solvent Use | Electrolyte filling/sealing 2 - AC03 |  | OP |  | 8590.7 | HR | VOCs | I | 8567 |  |  |  | Volatile Organic Compounds | CAP |  | 0.031256 | TON | 0.04917 | LB | HR | Emission factor and overall control % varies by production and saturation | Engineering Judgment | Calculated assuming VOC is NMP, see attachment. Derived from lb/hr emission rate from permit app. Control % varies depending on carbon saturation and production rates. | 2023GADNR | 2023GADNR
13157 | Jackson | 21750111 | 15700065 | 3052WSKBTT176ST | SK Battery America, Inc. | 335910 | Battery Manufacturing |  | 34.2386 | -83.4837 | OP | 2021 | EL01 | Transfer System | Electrolyte Filling, Sealing |  |  |  | OP | 2021 | Bond 1 | 49099998 | Solvent - Industrial Surface Coating & Solvent Use | AC03 |  | OP |  | 1185.25 | LB | Acetonitrile | I | 8567 |  |  |  | Acetonitrile | HAP | HAP-VOC | 237.05 | LB |  |  |  | Emission factor from permit app, see attached. | Engineering Judgment | Emission rate from permit application, assumed 80% control of raw materials used | 2023GADNR | 2023GADNR
13157 | Jackson | 21750111 | 15700065 | 3052WSKBTT176ST | SK Battery America, Inc. | 335910 | Battery Manufacturing |  | 34.2386 | -83.4837 | OP | 2021 | EL01 | Transfer System | Electrolyte Filling, Sealing |  |  |  | OP | 2021 | E-lyte fill 1 | 49099998 | Solvent - Industrial Surface Coating & Solvent Use | Electrolyte filling/sealing 1 - AC03 |  | OP |  | 8590.7 | HR | VOCs | I | 8567 |  |  |  | Volatile Organic Compounds | CAP |  | 0.031256 | TON | 0.04917 | LB | HR | Emission factor and overall control % varies by production and saturation | Engineering Judgment | Calculated assuming VOC is NMP, see attachment. Derived from lb/hr emission rate from permit app. Control % varies depending on carbon saturation and production rates. | 2023GADNR | 2023GADNR
13157 | Jackson | 21750111 | 15700065 | 3052WSKBTT176ST | SK Battery America, Inc. | 335910 | Battery Manufacturing |  | 34.2386 | -83.4837 | OP | 2021 | DR04 | Indirect-fired Dryer | Cathode Dryer / NMP Recovery System 4 |  |  |  | OP | 2021 | NMP Dry 4 | 40200803 | Solvent - Industrial Surface Coating & Solvent Use | NMP Recovery - SC04 |  | OP |  | 5375.1 | HR | VOCs | I | 5360 |  |  |  | Volatile Organic Compounds | CAP |  | 2.9563 | TON | 1.1 | LB | HR | Emission factor from stack testing, see attached. | Stack Test (pre-control) plus Control Efficiency | Emission factor from permit app, see attached. Efficiency rates adjusted to match monitored emissions. See air monitoring table VOC Tally tab | 2023GADNR | 2023GADNR
13157 | Jackson | 21750111 | 15700065 | 3052WSKBTT176ST | SK Battery America, Inc. | 335910 | Battery Manufacturing |  | 34.2386 | -83.4837 | OP | 2021 | DR03 | Indirect-fired Dryer | Cathode Dryer / NMP Recovery System 3 |  |  |  | OP | 2021 | NMP Dry 3 | 40200803 | Solvent - Industrial Surface Coating & Solvent Use | NMP Recovery - SC03 |  | OP |  | 5376.03 | HR | VOCs | I | 5361 |  |  |  | Volatile Organic Compounds | CAP |  | 3.2256 | TON | 1.2 | LB | HR | Emission factor from stack testing, see attached. | Stack Test (pre-control) plus Control Efficiency | Emission factor from permit app, see attached. Efficiency rates adjusted to match monitored emissions. See air monitoring table VOC Tally tab | 2023GADNR | 2023GADNR
13157 | Jackson | 21750111 | 15700065 | 3052WSKBTT176ST | SK Battery America, Inc. | 335910 | Battery Manufacturing |  | 34.2386 | -83.4837 | OP | 2021 | DR02 | Indirect-fired Dryer | Cathode Dryer / NMP Recovery System 2 |  |  |  | OP | 2021 | NMP Dry 2 | 40200803 | Solvent - Industrial Surface Coating & Solvent Use | NMP Recovery - SC02 |  | OP |  | 5411.77 | HR | VOCs | I | 5397 |  |  |  | Volatile Organic Compounds | CAP |  | 1.6235 | TON | 0.6 | LB | HR | Emission factor from stack testing, see attached. | Stack Test (pre-control) plus Control Efficiency | Emission factor from permit app, see attached. Efficiency rates adjusted to match monitored emissions. See air monitoring table VOC Tally tab | 2023GADNR | 2023GADNR
13157 | Jackson | 21750111 | 15700065 | 3052WSKBTT176ST | SK Battery America, Inc. | 335910 | Battery Manufacturing |  | 34.2386 | -83.4837 | OP | 2021 | DR01 | Indirect-fired Dryer | Cathode Dryer / NMP Recovery System 1 |  |  |  | OP | 2021 | NMP Dry 1 | 40200803 | Solvent - Industrial Surface Coating & Solvent Use | NMP Recovery - SC01 |  | OP |  | 5414.02 | HR | VOCs | I | 5409 |  |  |  | Volatile Organic Compounds | CAP |  | 2.1656 | TON | 0.8 | LB | HR | Emission factor from stack testing, see attached. | Stack Test (pre-control) plus Control Efficiency | Calculated assuming VOC is NMP, see attachment. Derived from lb/hr emission rate from permit app. Control % varies depending on carbon saturation and production rates. | 2023GADNR | 2023GADNR
13157 | Jackson | 21750111 | 15700065 | 3052WSKBTT176ST | SK Battery America, Inc. | 335910 | Battery Manufacturing |  | 34.2386 | -83.4837 | OP | 2021 | DG06 | Other process equipment | Cell Degassing |  |  |  | OP | 2021 | Cell degass 6 | 49099998 | Solvent - Industrial Surface Coating & Solvent Use | Cell Degassing 6 - AC06 |  | OP |  | 8654.2 | HR | VOCs | I | 8630 |  |  |  | Volatile Organic Compounds | CAP |  | 0.8906 | TON | 0.82 | LB | HR | Emission factor and overall control % varies by production and saturation | Engineering Judgment | Calculated assuming VOC is NMP, see attachment. Derived from lb/hr emission rate from permit app. Control % varies depending on carbon saturation and production rates. | 2023GADNR | 2023GADNR
13157 | Jackson | 21750111 | 15700065 | 3052WSKBTT176ST | SK Battery America, Inc. | 335910 | Battery Manufacturing |  | 34.2386 | -83.4837 | OP | 2021 | DG05 | Other process equipment | Cell Degassing |  |  |  | OP | 2021 | Cell degass 5 | 49099998 | Solvent - Industrial Surface Coating & Solvent Use | Cell Degassing 5 - AC06 |  | OP |  | 8654.2 | HR | VOCs | I | 8630 |  |  |  | Volatile Organic Compounds | CAP |  | 0.8906 | TON | 0.82 | LB | HR | Emission factor and overall control % varies by production and saturation | Engineering Judgment | Calculated assuming VOC is NMP, see attachment. Derived from lb/hr emission rate from permit app. Control % varies depending on carbon saturation and production rates. | 2023GADNR | 2023GADNR
13157 | Jackson | 21750111 | 15700065 | 3052WSKBTT176ST | SK Battery America, Inc. | 335910 | Battery Manufacturing |  | 34.2386 | -83.4837 | OP | 2021 | DG04 | Other process equipment | Cell Degassing |  |  |  | OP | 2021 | Cell degass 4 | 49099998 | Solvent - Industrial Surface Coating & Solvent Use | Cell Degassing 4 - AC05 |  | OP |  | 8657.4 | HR | VOCs | I | 8626 |  |  |  | Volatile Organic Compounds | CAP |  | 0.63182 | TON | 0.82 | LB | HR | Emission factor and overall control % varies by production and saturation | Engineering Judgment | Calculated assuming VOC is NMP, see attachment. Derived from lb/hr emission rate from permit app. Control % varies depending on carbon saturation and production rates. | 2023GADNR | 2023GADNR
13157 | Jackson | 21750111 | 15700065 | 3052WSKBTT176ST | SK Battery America, Inc. | 335910 | Battery Manufacturing |  | 34.2386 | -83.4837 | OP | 2021 | DG03 | Other process equipment | Cell Degassing |  |  |  | OP | 2021 | Cell degass 3 | 49099998 | Solvent - Industrial Surface Coating & Solvent Use | Cell Degassing 3 - AC05 |  | OP |  | 8657.4 | HR | VOCs | I | 8626 |  |  |  | Volatile Organic Compounds | CAP |  | 0.63182 | TON | 0.82 | LB | HR | Emission factor and overall control % varies by production and saturation | Engineering Judgment | Calculated assuming VOC is NMP, see attachment. Derived from lb/hr emission rate from permit app. Control % varies depending on carbon saturation and production rates. | 2023GADNR | 2023GADNR
13157 | Jackson | 21750111 | 15700065 | 3052WSKBTT176ST | SK Battery America, Inc. | 335910 | Battery Manufacturing |  | 34.2386 | -83.4837 | OP | 2021 | DG02 | Other process equipment | Cell Degassing |  |  |  | OP | 2021 | Cell degass 2 | 49099998 | Solvent - Industrial Surface Coating & Solvent Use | Cell Degassing 2 - AC04 |  | OP |  | 8609 | HR | VOCs | I | 8585 |  |  |  | Volatile Organic Compounds | CAP |  | 0.50828 | TON | 0.82 | LB | HR | Emission factor and overall control % varies by production and saturation | Engineering Judgment | Calculated assuming VOC is NMP, see attachment. Derived from lb/hr emission rate from permit app. Control % varies depending on carbon saturation and production rates. | 2023GADNR | 2023GADNR
13157 | Jackson | 21750111 | 15700065 | 3052WSKBTT176ST | SK Battery America, Inc. | 335910 | Battery Manufacturing |  | 34.2386 | -83.4837 | OP | 2021 | DG01 | Other process equipment | Cell Degassing |  |  |  | OP | 2021 | Cell degass 1 | 49099998 | Solvent - Industrial Surface Coating & Solvent Use | Cell Degassing 1 - AC04 |  | OP |  | 8609 | HR | VOCs | I | 8585 |  |  |  | Volatile Organic Compounds | CAP |  | 0.50828 | TON | 0.82 | LB | HR | Emission factor and overall control % varies by production and saturation | Engineering Judgment | Calculated assuming VOC is NMP, see attachment. Derived from lb/hr emission rate from permit app. Control % varies depending on carbon saturation and production rates. | 2023GADNR | 2023GADNR
13157 | Jackson | 21750111 | 15700065 | 3052WSKBTT176ST | SK Battery America, Inc. | 335910 | Battery Manufacturing |  | 34.2386 | -83.4837 | OP | 2021 | CT02 | Cooling Tower | Cooling Tower Set 1 & 2 |  |  |  | OP | 2021 | Cooling Tower 2 | 38500101 | Industrial Processes - NEC | Cooling Tower set 2 |  | OP |  | 8760 | HR | Water | I | 8760 |  |  |  | PM2.5 Primary (Filt + Cond) | CAP |  | 0.0657 | TON | 0.015 | LB | HR | All PM assumed to be in the form of filterable PM2.5/10 | Engineering Judgment | All PM assumed to be filterable PM2.5/10 | 2023GADNR | 2023GADNR
13157 | Jackson | 21750111 | 15700065 | 3052WSKBTT176ST | SK Battery America, Inc. | 335910 | Battery Manufacturing |  | 34.2386 | -83.4837 | OP | 2021 | CT02 | Cooling Tower | Cooling Tower Set 1 & 2 |  |  |  | OP | 2021 | Cooling Tower 2 | 38500101 | Industrial Processes - NEC | Cooling Tower set 2 |  | OP |  | 8760 | HR | Water | I | 8760 |  |  |  | PM10 Primary (Filt + Cond) | CAP |  | 6.6138 | TON | 1.51 | LB | HR | All PM assumed to be in the form of filterable PM2.5/10 | Engineering Judgment | All PM assumed to be filterable PM2.5/10 | 2023GADNR | 2023GADNR
13157 | Jackson | 21750111 | 15700065 | 3052WSKBTT176ST | SK Battery America, Inc. | 335910 | Battery Manufacturing |  | 34.2386 | -83.4837 | OP | 2021 | CT02 | Cooling Tower | Cooling Tower Set 1 & 2 |  |  |  | OP | 2021 | Cooling Tower 2 | 38500101 | Industrial Processes - NEC | Cooling Tower set 2 |  | OP |  | 8760 | HR | Water | I | 8760 |  |  |  | PM2.5 Filterable | CAP |  | 0.0657 | TON | 0.015 | LB | HR | Emission factor from permit app, see attached. | Engineering Judgment | Emission factor derived from permit application, see attached. | 2023GADNR | 2023GADNR
13157 | Jackson | 21750111 | 15700065 | 3052WSKBTT176ST | SK Battery America, Inc. | 335910 | Battery Manufacturing |  | 34.2386 | -83.4837 | OP | 2021 | CT02 | Cooling Tower | Cooling Tower Set 1 & 2 |  |  |  | OP | 2021 | Cooling Tower 2 | 38500101 | Industrial Processes - NEC | Cooling Tower set 2 |  | OP |  | 8760 | HR | Water | I | 8760 |  |  |  | PM10 Filterable | CAP |  | 6.6138 | TON | 1.51 | LB | HR | Emission factor from permit app, see attached. | Engineering Judgment | Emission factor derived from permit application, see attached. | 2023GADNR | 2023GADNR
13157 | Jackson | 21750111 | 15700065 | 3052WSKBTT176ST | SK Battery America, Inc. | 335910 | Battery Manufacturing |  | 34.2386 | -83.4837 | OP | 2021 | CT01 | Cooling Tower | Cooling Tower Set 1 & 2 |  |  |  | OP | 2021 | Cooling Tower 1 | 38500101 | Industrial Processes - NEC | Cooling Tower set 1 |  | OP |  | 8760 | HR | Water | I | 8760 |  |  |  | PM2.5 Primary (Filt + Cond) | CAP |  | 0.0657 | TON | 0.015 | LB | HR | All PM assumed to be in the form of filterable PM2.5/10 | Engineering Judgment | All PM assumed to be filterable PM2.5/10 | 2023GADNR | 2023GADNR
13157 | Jackson | 21750111 | 15700065 | 3052WSKBTT176ST | SK Battery America, Inc. | 335910 | Battery Manufacturing |  | 34.2386 | -83.4837 | OP | 2021 | CT01 | Cooling Tower | Cooling Tower Set 1 & 2 |  |  |  | OP | 2021 | Cooling Tower 1 | 38500101 | Industrial Processes - NEC | Cooling Tower set 1 |  | OP |  | 8760 | HR | Water | I | 8760 |  |  |  | PM10 Primary (Filt + Cond) | CAP |  | 6.6138 | TON | 1.51 | LB | HR | All PM assumed to be in the form of filterable PM2.5/10 | Engineering Judgment | All PM assumed to be filterable PM2.5/10 | 2023GADNR | 2023GADNR
13157 | Jackson | 21750111 | 15700065 | 3052WSKBTT176ST | SK Battery America, Inc. | 335910 | Battery Manufacturing |  | 34.2386 | -83.4837 | OP | 2021 | CT01 | Cooling Tower | Cooling Tower Set 1 & 2 |  |  |  | OP | 2021 | Cooling Tower 1 | 38500101 | Industrial Processes - NEC | Cooling Tower set 1 |  | OP |  | 8760 | HR | Water | I | 8760 |  |  |  | PM2.5 Filterable | CAP |  | 0.0657 | TON | 0.015 | LB | HR | Emission factor from permit app, see attached. | Engineering Judgment | Emission factor derived from permit application, see attached. | 2023GADNR | 2023GADNR
13157 | Jackson | 21750111 | 15700065 | 3052WSKBTT176ST | SK Battery America, Inc. | 335910 | Battery Manufacturing |  | 34.2386 | -83.4837 | OP | 2021 | CT01 | Cooling Tower | Cooling Tower Set 1 & 2 |  |  |  | OP | 2021 | Cooling Tower 1 | 38500101 | Industrial Processes - NEC | Cooling Tower set 1 |  | OP |  | 8760 | HR | Water | I | 8760 |  |  |  | PM10 Filterable | CAP |  | 6.6138 | TON | 1.51 | LB | HR | Emission factor from permit app, see attached. | Engineering Judgment | Emission factor derived from permit application, see attached. | 2023GADNR | 2023GADNR
13157 | Jackson | 21750111 | 15700065 | 3052WSKBTT176ST | SK Battery America, Inc. | 335910 | Battery Manufacturing |  | 34.2386 | -83.4837 | OP | 2021 | CS02 | Other process equipment | Cathode Separation |  |  |  | OP | 2021 | Cathode sep. 2 | 30509202 | Industrial Processes - NEC | Cathode separation 2 - BH08 |  | OP |  | 7114.6 | HR | Dry Material | I | 7095 |  |  |  | PM2.5 Primary (Filt + Cond) | CAP |  | 0.43079 | TON | 0.1211 | LB | HR | All PM assumed to be in the form of filterable PM2.5/10 | Engineering Judgment | All PM assumed to be filterable PM2.5/10 | 2023GADNR | 2023GADNR
13157 | Jackson | 21750111 | 15700065 | 3052WSKBTT176ST | SK Battery America, Inc. | 335910 | Battery Manufacturing |  | 34.2386 | -83.4837 | OP | 2021 | CS02 | Other process equipment | Cathode Separation |  |  |  | OP | 2021 | Cathode sep. 2 | 30509202 | Industrial Processes - NEC | Cathode separation 2 - BH08 |  | OP |  | 7114.6 | HR | Dry Material | I | 7095 |  |  |  | PM2.5 Filterable | CAP |  | 0.43079 | TON | 0.1211 | LB | HR | Emission factor from permit app, see attached. | Engineering Judgment | Emission factor derived from permit application, see attached. | 2023GADNR | 2023GADNR
13157 | Jackson | 21750111 | 15700065 | 3052WSKBTT176ST | SK Battery America, Inc. | 335910 | Battery Manufacturing |  | 34.2386 | -83.4837 | OP | 2021 | CS01 | Other process equipment | Cathode Separation |  |  |  | OP | 2021 | Cathode sep. 1 | 30509202 | Industrial Processes - NEC | Cathode separation 1 - BH07 |  | OP |  | 7114.6 | HR | Dry Material | I | 7095 |  |  |  | PM2.5 Primary (Filt + Cond) | CAP |  | 0.43079 | TON | 0.1211 | LB | HR | All PM assumed to be in the form of filterable PM2.5/10 | Engineering Judgment | All PM assumed to be filterable PM2.5/10 | 2023GADNR | 2023GADNR
13157 | Jackson | 21750111 | 15700065 | 3052WSKBTT176ST | SK Battery America, Inc. | 335910 | Battery Manufacturing |  | 34.2386 | -83.4837 | OP | 2021 | CS01 | Other process equipment | Cathode Separation |  |  |  | OP | 2021 | Cathode sep. 1 | 30509202 | Industrial Processes - NEC | Cathode separation 1 - BH07 |  | OP |  | 7114.6 | HR | Dry Material | I | 7095 |  |  |  | PM2.5 Filterable | CAP |  | 0.43079 | TON | 0.1211 | LB | HR | Emission factor from permit app, see attached. | Engineering Judgment | Emission factor derived from permit application, see attached. | 2023GADNR | 2023GADNR
13157 | Jackson | 21750111 | 15700065 | 3052WSKBTT176ST | SK Battery America, Inc. | 335910 | Battery Manufacturing |  | 34.2386 | -83.4837 | OP | 2021 | CR01 | Other evaporative sources | Cathode and Anode Cleaning |  |  |  | OP | 2021 | P1 Cleaning | 49099998 | Solvent - Industrial Surface Coating & Solvent Use | Cathode/Anode cleaning - AC02 |  | OP |  | 8727.2 | HR | VOCs | I | 8703 |  |  |  | Volatile Organic Compounds | CAP |  | 0.35781 | TON | 0.82 | LB | HR | Emission factor and overall control % varies by production and saturation | Engineering Judgment | Calculated assuming VOC is NMP, see attachment. Derived from lb/hr emission rate from permit app. Control % varies depending on carbon saturation and production rates. | 2023GADNR | 2023GADNR
13157 | Jackson | 21750111 | 15700065 | 3052WSKBTT176ST | SK Battery America, Inc. | 335910 | Battery Manufacturing |  | 34.2386 | -83.4837 | OP | 2021 | CP04 | Spray Booth or Coating Line | Cathode Processing |  |  |  | OP | 2021 | Cathode Process 4 | 30509202 | Industrial Processes - NEC | Cathode Processing 4 - AC01 |  | OP |  | 8724.9 | HR | VOCs | I | 8701 |  |  |  | Volatile Organic Compounds | CAP |  | 0.62191 | TON | 1.08 | LB | HR | Emission factor and overall control % varies by production and saturation | Engineering Judgment | Calculated assuming VOC is NMP, see attachment. Derived from lb/hr emission rate from permit app. Control % varies depending on carbon saturation and production rates. | 2023GADNR | 2023GADNR
13157 | Jackson | 21750111 | 15700065 | 3052WSKBTT176ST | SK Battery America, Inc. | 335910 | Battery Manufacturing |  | 34.2386 | -83.4837 | OP | 2021 | CP03 | Spray Booth or Coating Line | Cathode Processing |  |  |  | OP | 2021 | Cathode Process 3 | 30509202 | Industrial Processes - NEC | Cathode Processing 3 - AC01 |  | OP |  | 8724.9 | HR | VOCs | I | 8701 |  |  |  | Volatile Organic Compounds | CAP |  | 0.62191 | TON | 1.08 | LB | HR | Emission factor and overall control % varies by production and saturation | Engineering Judgment | Calculated assuming VOC is NMP, see attachment. Derived from lb/hr emission rate from permit app. Control % varies depending on carbon saturation and production rates. | 2023GADNR | 2023GADNR
13157 | Jackson | 21750111 | 15700065 | 3052WSKBTT176ST | SK Battery America, Inc. | 335910 | Battery Manufacturing |  | 34.2386 | -83.4837 | OP | 2021 | CP02 | Spray Booth or Coating Line | Cathode Processing |  |  |  | OP | 2021 | Cathode Process 2 | 30509202 | Industrial Processes - NEC | Cathode Processing 2 - AC01 |  | OP |  | 8724.9 | HR | VOCs | I | 8701 |  |  |  | Volatile Organic Compounds | CAP |  | 0.62191 | TON | 1.08 | LB | HR | Emission factor and overall control % varies by production and saturation | Engineering Judgment | Calculated assuming VOC is NMP, see attachment. Derived from lb/hr emission rate from permit app. Control % varies depending on carbon saturation and production rates. | 2023GADNR | 2023GADNR
13157 | Jackson | 21750111 | 15700065 | 3052WSKBTT176ST | SK Battery America, Inc. | 335910 | Battery Manufacturing |  | 34.2386 | -83.4837 | OP | 2021 | CP01 | Spray Booth or Coating Line | Cathode Processing |  |  |  | OP | 2021 | Cathode Process 1 | 30509202 | Industrial Processes - NEC | Cathode Processing 1 - AC01 |  | OP |  | 8724.9 | HR | VOCs | I | 8701 |  |  |  | Volatile Organic Compounds | CAP |  | 0.62191 | TON | 1.08 | LB | HR | Emission factor and overall control % varies by production and saturation | Engineering Judgment | Calculated assuming VOC is NMP, see attachment. Derived from lb/hr emission rate from permit app. Control % varies depending on carbon saturation and production rates. | 2023GADNR | 2023GADNR
13157 | Jackson | 21750111 | 15700065 | 3052WSKBTT176ST | SK Battery America, Inc. | 335910 | Battery Manufacturing |  | 34.2386 | -83.4837 | OP | 2021 | CO06 | Curing Oven | Cathode Ovens |  |  |  | OP | 2021 | Cathode oven 6 | 40200801 | Solvent - Industrial Surface Coating & Solvent Use | Cathode oven 6 - AC03 |  | OP |  | 8590.7 | HR | VOCs | I | 8567 |  |  |  | Volatile Organic Compounds | CAP |  | 0.031256 | TON | 0.04917 | LB | HR | Emission factor and overall control % varies by production and saturation | Engineering Judgment | Calculated assuming VOC is NMP, see attachment. Derived from lb/hr emission rate from permit app. Control % varies depending on carbon saturation and production rates. | 2023GADNR | 2023GADNR
13157 | Jackson | 21750111 | 15700065 | 3052WSKBTT176ST | SK Battery America, Inc. | 335910 | Battery Manufacturing |  | 34.2386 | -83.4837 | OP | 2021 | CO05 | Curing Oven | Cathode Ovens |  |  |  | OP | 2021 | Cathode oven 5 | 40200801 | Solvent - Industrial Surface Coating & Solvent Use | Cathode oven 5 - AC03 |  | OP |  | 8590.7 | HR | VOCs | I | 8567 |  |  |  | Volatile Organic Compounds | CAP |  | 0.031256 | TON | 0.04917 | LB | HR | Emission factor and overall control % varies by production and saturation | Engineering Judgment | Calculated assuming VOC is NMP, see attachment. Derived from lb/hr emission rate from permit app. Control % varies depending on carbon saturation and production rates. | 2023GADNR | 2023GADNR
13157 | Jackson | 21750111 | 15700065 | 3052WSKBTT176ST | SK Battery America, Inc. | 335910 | Battery Manufacturing |  | 34.2386 | -83.4837 | OP | 2021 | CO04 | Curing Oven | Cathode Ovens |  |  |  | OP | 2021 | Cathode oven 4 | 40200801 | Solvent - Industrial Surface Coating & Solvent Use | Cathode oven 4 - AC03 |  | OP |  | 8590.7 | HR | VOCs | I | 8567 |  |  |  | Volatile Organic Compounds | CAP |  | 0.031256 | TON | 0.04917 | LB | HR | Emission factor and overall control % varies by production and saturation | Engineering Judgment | Calculated assuming VOC is NMP, see attachment. Derived from lb/hr emission rate from permit app. Control % varies depending on carbon saturation and production rates. | 2023GADNR | 2023GADNR
13157 | Jackson | 21750111 | 15700065 | 3052WSKBTT176ST | SK Battery America, Inc. | 335910 | Battery Manufacturing |  | 34.2386 | -83.4837 | OP | 2021 | CO03 | Curing Oven | Cathode Ovens |  |  |  | OP | 2021 | Cathode oven 3 | 40200801 | Solvent - Industrial Surface Coating & Solvent Use | Cathode oven 3 - AC03 |  | OP |  | 8590.7 | HR | VOCs | I | 8567 |  |  |  | Volatile Organic Compounds | CAP |  | 0.031256 | TON | 0.04917 | LB | HR | Emission factor and overall control % varies by production and saturation | Engineering Judgment | Calculated assuming VOC is NMP, see attachment. Derived from lb/hr emission rate from permit app. Control % varies depending on carbon saturation and production rates. | 2023GADNR | 2023GADNR
13157 | Jackson | 21750111 | 15700065 | 3052WSKBTT176ST | SK Battery America, Inc. | 335910 | Battery Manufacturing |  | 34.2386 | -83.4837 | OP | 2021 | CO02 | Curing Oven | Cathode Ovens |  |  |  | OP | 2021 | Cathode oven 2 | 40200801 | Solvent - Industrial Surface Coating & Solvent Use | Cathode oven 2 - AC03 |  | OP |  | 8590.7 | HR | VOCs | I | 8567 |  |  |  | Volatile Organic Compounds | CAP |  | 0.031256 | TON | 0.04917 | LB | HR | Emission factor and overall control % varies by production and saturation | Engineering Judgment | Calculated assuming VOC is NMP, see attachment. Derived from lb/hr emission rate from permit app. Control % varies depending on carbon saturation and production rates. | 2023GADNR | 2023GADNR
13157 | Jackson | 21750111 | 15700065 | 3052WSKBTT176ST | SK Battery America, Inc. | 335910 | Battery Manufacturing |  | 34.2386 | -83.4837 | OP | 2021 | CO01 | Curing Oven | Cathode Ovens |  |  |  | OP | 2021 | Cathode oven 1 | 40200801 | Solvent - Industrial Surface Coating & Solvent Use | Cathode oven 1 - AC03 |  | OP |  | 8590.7 | HR | VOCs | I | 8567 |  |  |  | Volatile Organic Compounds | CAP |  | 0.031256 | TON | 0.04917 | LB | HR | Emission factor and overall control % varies by production and saturation | Engineering Judgment | Calculated assuming VOC is NMP, see attachment. Derived from lb/hr emission rate from permit app. Control % varies depending on carbon saturation and production rates. | 2023GADNR | 2023GADNR
13157 | Jackson | 21750111 | 15700065 | 3052WSKBTT176ST | SK Battery America, Inc. | 335910 | Battery Manufacturing |  | 34.2386 | -83.4837 | OP | 2021 | CN06 | Other process equipment | Cathode Notching |  |  |  | OP | 2021 | Cath. Notch 6 | 30515003 | Industrial Processes - NEC | Cathode Notching 6 - BH21, 22, 24, 25 |  | OP |  | 7114.6 | HR | Dry Material | I | 7095 |  |  |  | PM2.5 Primary (Filt + Cond) | CAP |  | 0.46245 | TON | 0.13 | LB | HR | All PM assumed to be in the form of filterable PM2.5/10 | Engineering Judgment | All PM assumed to be filterable PM2.5/10 | 2023GADNR | 2023GADNR
13157 | Jackson | 21750111 | 15700065 | 3052WSKBTT176ST | SK Battery America, Inc. | 335910 | Battery Manufacturing |  | 34.2386 | -83.4837 | OP | 2021 | CN06 | Other process equipment | Cathode Notching |  |  |  | OP | 2021 | Cath. Notch 6 | 30515003 | Industrial Processes - NEC | Cathode Notching 6 - BH21, 22, 24, 25 |  | OP |  | 7114.6 | HR | Dry Material | I | 7095 |  |  |  | PM2.5 Filterable | CAP |  | 0.46245 | TON | 0.13 | LB | HR | Emission factor from permit app, see attached. | Engineering Judgment | Emission factor derived from permit application, see attached. | 2023GADNR | 2023GADNR
13157 | Jackson | 21750111 | 15700065 | 3052WSKBTT176ST | SK Battery America, Inc. | 335910 | Battery Manufacturing |  | 34.2386 | -83.4837 | OP | 2021 | CN05 | Other process equipment | Cathode Notching |  |  |  | OP | 2021 | Cath. Notch 5 | 30515003 | Industrial Processes - NEC | Cathode Notching 5 - BH18, 19, 23, 26 |  | OP |  | 7114.6 | HR | Dry Material | I | 7095 |  |  |  | PM2.5 Primary (Filt + Cond) | CAP |  | 0.46245 | TON | 0.13 | LB | HR | All PM assumed to be in the form of filterable PM2.5/10 | Engineering Judgment | All PM assumed to be filterable PM2.5/10 | 2023GADNR | 2023GADNR
13157 | Jackson | 21750111 | 15700065 | 3052WSKBTT176ST | SK Battery America, Inc. | 335910 | Battery Manufacturing |  | 34.2386 | -83.4837 | OP | 2021 | CN05 | Other process equipment | Cathode Notching |  |  |  | OP | 2021 | Cath. Notch 5 | 30515003 | Industrial Processes - NEC | Cathode Notching 5 - BH18, 19, 23, 26 |  | OP |  | 7114.6 | HR | Dry Material | I | 7095 |  |  |  | PM2.5 Filterable | CAP |  | 0.46245 | TON | 0.13 | LB | HR | Emission factor from permit app, see attached. | Engineering Judgment | Emission factor derived from permit application, see attached. | 2023GADNR | 2023GADNR
13157 | Jackson | 21750111 | 15700065 | 3052WSKBTT176ST | SK Battery America, Inc. | 335910 | Battery Manufacturing |  | 34.2386 | -83.4837 | OP | 2021 | CN04 | Other process equipment | Cathode Notching |  |  |  | OP | 2021 | Cath. Notch 4 | 30515003 | Industrial Processes - NEC | Cathode Notching 4 - BH17 |  | OP |  | 7114.6 | HR | Dry Material | I | 7095 |  |  |  | PM2.5 Primary (Filt + Cond) | CAP |  | 0.10672 | TON | 0.03 | LB | HR | All PM assumed to be in the form of filterable PM2.5/10 | Engineering Judgment | All PM assumed to be filterable PM2.5/10 | 2023GADNR | 2023GADNR
13157 | Jackson | 21750111 | 15700065 | 3052WSKBTT176ST | SK Battery America, Inc. | 335910 | Battery Manufacturing |  | 34.2386 | -83.4837 | OP | 2021 | CN04 | Other process equipment | Cathode Notching |  |  |  | OP | 2021 | Cath. Notch 4 | 30515003 | Industrial Processes - NEC | Cathode Notching 4 - BH17 |  | OP |  | 7114.6 | HR | Dry Material | I | 7095 |  |  |  | PM2.5 Filterable | CAP |  | 0.10672 | TON | 0.03 | LB | HR | Emission factor from permit app, see attached. | Engineering Judgment | Emission factor derived from permit application, see attached. | 2023GADNR | 2023GADNR
13157 | Jackson | 21750111 | 15700065 | 3052WSKBTT176ST | SK Battery America, Inc. | 335910 | Battery Manufacturing |  | 34.2386 | -83.4837 | OP | 2021 | CN03 | Other process equipment | Cathode Notching |  |  |  | OP | 2021 | Cath. Notch 3 | 30515003 | Industrial Processes - NEC | Cathode Notching 3 - BH15, 16 |  | OP |  | 7114.6 | HR | Dry Material | I | 7095 |  |  |  | PM2.5 Primary (Filt + Cond) | CAP |  | 0.24901 | TON | 0.07 | LB | HR | All PM assumed to be in the form of filterable PM2.5/10 | Engineering Judgment | All PM assumed to be filterable PM2.5/10 | 2023GADNR | 2023GADNR
13157 | Jackson | 21750111 | 15700065 | 3052WSKBTT176ST | SK Battery America, Inc. | 335910 | Battery Manufacturing |  | 34.2386 | -83.4837 | OP | 2021 | CN03 | Other process equipment | Cathode Notching |  |  |  | OP | 2021 | Cath. Notch 3 | 30515003 | Industrial Processes - NEC | Cathode Notching 3 - BH15, 16 |  | OP |  | 7114.6 | HR | Dry Material | I | 7095 |  |  |  | PM2.5 Filterable | CAP |  | 0.24901 | TON | 0.07 | LB | HR | Emission factor from permit app, see attached. | Engineering Judgment | Emission factor derived from permit application, see attached. | 2023GADNR | 2023GADNR
13157 | Jackson | 21750111 | 15700065 | 3052WSKBTT176ST | SK Battery America, Inc. | 335910 | Battery Manufacturing |  | 34.2386 | -83.4837 | OP | 2021 | CN02 | Other process equipment | Cathode Notching |  |  |  | OP | 2021 | Cath. Notch 2 | 30515003 | Industrial Processes - NEC | Cathode Notching 2 - BH9, 12 |  | OP |  | 7114.6 | HR | Dry Material | I | 7095 |  |  |  | PM2.5 Primary (Filt + Cond) | CAP |  | 0.24901 | TON | 0.07 | LB | HR | All PM assumed to be in the form of filterable PM2.5/10 | Engineering Judgment | All PM assumed to be filterable PM2.5/10 | 2023GADNR | 2023GADNR
13157 | Jackson | 21750111 | 15700065 | 3052WSKBTT176ST | SK Battery America, Inc. | 335910 | Battery Manufacturing |  | 34.2386 | -83.4837 | OP | 2021 | CN02 | Other process equipment | Cathode Notching |  |  |  | OP | 2021 | Cath. Notch 2 | 30515003 | Industrial Processes - NEC | Cathode Notching 2 - BH9, 12 |  | OP |  | 7114.6 | HR | Dry Material | I | 7095 |  |  |  | PM2.5 Filterable | CAP |  | 0.24901 | TON | 0.07 | LB | HR | Emission factor from permit app, see attached. | Engineering Judgment | Emission factor derived from permit application, see attached. | 2023GADNR | 2023GADNR
13157 | Jackson | 21750111 | 15700065 | 3052WSKBTT176ST | SK Battery America, Inc. | 335910 | Battery Manufacturing |  | 34.2386 | -83.4837 | OP | 2021 | CN01 | Other process equipment | Cathode Notching |  |  |  | OP | 2021 | Cath. Notch 1 | 30515003 | Industrial Processes - NEC | Cathode Notching 1 - BH10, 13 |  | OP |  | 7114.6 | HR | Dry Material | I | 7095 |  |  |  | PM2.5 Primary (Filt + Cond) | CAP |  | 0.24901 | TON | 0.07 | LB | HR | All PM assumed to be in the form of filterable PM2.5/10 | Engineering Judgment | All PM assumed to be filterable PM2.5/10 | 2023GADNR | 2023GADNR
13157 | Jackson | 21750111 | 15700065 | 3052WSKBTT176ST | SK Battery America, Inc. | 335910 | Battery Manufacturing |  | 34.2386 | -83.4837 | OP | 2021 | CN01 | Other process equipment | Cathode Notching |  |  |  | OP | 2021 | Cath. Notch 1 | 30515003 | Industrial Processes - NEC | Cathode Notching 1 - BH10, 13 |  | OP |  | 7114.6 | HR | Dry Material | I | 7095 |  |  |  | PM2.5 Filterable | CAP |  | 0.24901 | TON | 0.07 | LB | HR | Emission factor from permit app, see attached. | Engineering Judgment | Emission factor derived from permit application, see attached. | 2023GADNR | 2023GADNR
13157 | Jackson | 21750111 | 15700065 | 3052WSKBTT176ST | SK Battery America, Inc. | 335910 | Battery Manufacturing |  | 34.2386 | -83.4837 | OP | 2021 | CD01 | Open Tank or Vat | Cell Discharge |  |  |  | OP | 2021 | CD SC05 | 30510299 | Industrial Processes - Storage and Transfer | SC107 |  | OP |  | 8760 | HR | VOCs | I | 8760 |  |  |  | Hydrochloric Acid | HAP | Acid-Gases | 278.568 | LB | 1.59e-05 | TON | HR | Emission factor from stack testing, see attached. | Stack Test (pre-control) plus Control Efficiency | Emission factor from permit app, see attached. Efficiency rates adjusted to match monitored emissions. See air monitoring table VOC Tally tab | 2023GADNR | 2023GADNR
13157 | Jackson | 21750111 | 15700065 | 3052WSKBTT176ST | SK Battery America, Inc. | 335910 | Battery Manufacturing |  | 34.2386 | -83.4837 | OP | 2021 | CD01 | Open Tank or Vat | Cell Discharge |  |  |  | OP | 2021 | CD SC05 | 30510299 | Industrial Processes - Storage and Transfer | SC107 |  | OP |  | 8760 | HR | VOCs | I | 8760 |  |  |  | Volatile Organic Compounds | CAP |  | 4.161 | TON | 0.95 | LB | HR | Emission factor from stack testing, see attached. | Stack Test (pre-control) plus Control Efficiency | Emission factor from permit app, see attached. Efficiency rates adjusted to match monitored emissions. See air monitoring table VOC Tally tab | 2023GADNR | 2023GADNR
13157 | Jackson | 21750111 | 15700065 | 3052WSKBTT176ST | SK Battery America, Inc. | 335910 | Battery Manufacturing |  | 34.2386 | -83.4837 | OP | 2021 | CD01 | Open Tank or Vat | Cell Discharge |  |  |  | OP | 2021 | Cell dis. 1 | 30510299 | Industrial Processes - Storage and Transfer | Cell Discharge - AC07 & SC05 |  | OP |  | 8580.7 | HR | VOCs | I | 8557 |  |  |  | Volatile Organic Compounds | CAP |  | 0.070362 | TON | 0.82 | LB | HR | Emission factor and overall control % varies by production and saturation | Engineering Judgment | Calculated assuming VOC is NMP, see attachment. Derived from lb/hr emission rate from permit app. Control % varies depending on carbon saturation and production rates. | 2023GADNR | 2023GADNR
13157 | Jackson | 21750111 | 15700065 | 3052WSKBTT176ST | SK Battery America, Inc. | 335910 | Battery Manufacturing |  | 34.2386 | -83.4837 | OP | 2021 | BL05 | Boiler | Boilers 4 & 5 (44.905 MMBtu/hr natural gas boiler) | 44.9 | E6BTU/HR |  | OP | 2022 | Boiler 5 | 10200602 | Fuel Comb - Industrial Boilers, ICEs - Natural Gas | Boiler 5 - 53.725 MMBtu/hr |  | OP |  | 101.583 | E6FT3SD | Natural Gas | I | 7622 |  |  |  | PM2.5 Primary (Filt + Cond) | CAP |  | 0.38602 | TON | 0.0076 | LB | E6BTU | All PM assumed to be in the form of filterable PM2.5/10 | Engineering Judgment | All PM assumed to be filterable PM2.5/10 | 2023GADNR | 2023GADNR
13157 | Jackson | 21750111 | 15700065 | 3052WSKBTT176ST | SK Battery America, Inc. | 335910 | Battery Manufacturing |  | 34.2386 | -83.4837 | OP | 2021 | BL05 | Boiler | Boilers 4 & 5 (44.905 MMBtu/hr natural gas boiler) | 44.9 | E6BTU/HR |  | OP | 2022 | Boiler 5 | 10200602 | Fuel Comb - Industrial Boilers, ICEs - Natural Gas | Boiler 5 - 53.725 MMBtu/hr |  | OP |  | 101.583 | E6FT3SD | Natural Gas | I | 7622 |  |  |  | PM10 Primary (Filt + Cond) | CAP |  | 0.38602 | TON | 0.0076 | LB | E6BTU | All PM assumed to be in the form of filterable PM2.5/10 | Engineering Judgment | All PM assumed to be filterable PM2.5/10 | 2023GADNR | 2023GADNR
13157 | Jackson | 21750111 | 15700065 | 3052WSKBTT176ST | SK Battery America, Inc. | 335910 | Battery Manufacturing |  | 34.2386 | -83.4837 | OP | 2021 | BL05 | Boiler | Boilers 4 & 5 (44.905 MMBtu/hr natural gas boiler) | 44.9 | E6BTU/HR |  | OP | 2022 | Boiler 5 | 10200602 | Fuel Comb - Industrial Boilers, ICEs - Natural Gas | Boiler 5 - 53.725 MMBtu/hr |  | OP |  | 101.583 | E6FT3SD | Natural Gas | I | 7622 |  |  |  | Polycyclic aromatic compounds (includes 25 specific compounds) | HAP | HAP-VOC | 0.008 | LB | 8.82e-05 | LB | E6FT3SD | Emission factor from permit app, see attached. | Engineering Judgment | Emission factor derived from permit application, see attached. Total emissions calculated to match air monitoring table, See Boiler-Heater tab | 2023GADNR | 2023GADNR
13157 | Jackson | 21750111 | 15700065 | 3052WSKBTT176ST | SK Battery America, Inc. | 335910 | Battery Manufacturing |  | 34.2386 | -83.4837 | OP | 2021 | BL05 | Boiler | Boilers 4 & 5 (44.905 MMBtu/hr natural gas boiler) | 44.9 | E6BTU/HR |  | OP | 2022 | Boiler 5 | 10200602 | Fuel Comb - Industrial Boilers, ICEs - Natural Gas | Boiler 5 - 53.725 MMBtu/hr |  | OP |  | 101.583 | E6FT3SD | Natural Gas | I | 7622 |  |  |  | Selenium | HAP | HAP-Metal | 0.002 | LB | 2.4e-05 | LB | E6FT3SD | Emission factor from permit app, see attached. | Engineering Judgment | Emission factor derived from permit application, see attached. Total emissions calculated to match air monitoring table, See Boiler-Heater tab | 2023GADNR | 2023GADNR
13157 | Jackson | 21750111 | 15700065 | 3052WSKBTT176ST | SK Battery America, Inc. | 335910 | Battery Manufacturing |  | 34.2386 | -83.4837 | OP | 2021 | BL05 | Boiler | Boilers 4 & 5 (44.905 MMBtu/hr natural gas boiler) | 44.9 | E6BTU/HR |  | OP | 2022 | Boiler 5 | 10200602 | Fuel Comb - Industrial Boilers, ICEs - Natural Gas | Boiler 5 - 53.725 MMBtu/hr |  | OP |  | 101.583 | E6FT3SD | Natural Gas | I | 7622 |  |  |  | Nickel | HAP | HAP-Metal | 0.214 | LB | 0.0021 | LB | E6FT3SD | Emission factor from permit app, see attached. | Engineering Judgment | Emission factor derived from permit application, see attached. Total emissions calculated to match air monitoring table, See Boiler-Heater tab | 2023GADNR | 2023GADNR
13157 | Jackson | 21750111 | 15700065 | 3052WSKBTT176ST | SK Battery America, Inc. | 335910 | Battery Manufacturing |  | 34.2386 | -83.4837 | OP | 2021 | BL05 | Boiler | Boilers 4 & 5 (44.905 MMBtu/hr natural gas boiler) | 44.9 | E6BTU/HR |  | OP | 2022 | Boiler 5 | 10200602 | Fuel Comb - Industrial Boilers, ICEs - Natural Gas | Boiler 5 - 53.725 MMBtu/hr |  | OP |  | 101.583 | E6FT3SD | Natural Gas | I | 7622 |  |  |  | Mercury | HAP | HAP-Metal | 0.026 | LB | 0.00026 | LB | E6FT3SD | Emission factor from permit app, see attached. | Engineering Judgment | Emission factor derived from permit application, see attached. Total emissions calculated to match air monitoring table, See Boiler-Heater tab | 2023GADNR | 2023GADNR