13139 | Hall | 553611 | 13900002 | 30501CRGLL949RI | Cargill Inc | 311224 | Soybean and Other Oilseed Processing |  | 34.2901 | -83.8102 | OP | 2023 | PR01 | Grinder | Meal Preparation: Cracking and Flaking | 226 | E3LB/HR |  | OP | 2023 | 1 | 30200785 | Industrial Processes - NEC | Meal Preparation: Cracking and Flaking |  | OP | 2023 | 906697 | TON | Soybean Meal | I | 8376 |  |  |  | PM2.5 Primary (Filt + Cond) | CAP |  | 0.71176 | TON | 0.00157 | LB | TON | Emission factor taken from AP-42 Table 9.9.1-1 (November 1995) | Other Emission Factor (no Control Efficiency used) | Emission factor taken from AP-42 Table 9.9.1-1 (November 1995) for Cracking/dehulling . PM2.5 emissions assumed to equal 17% of PM10 emissions per AP-42 Section 9.9.1.2.1 (April 2003). | 2023GADNR | 2023GADNR
13139 | Hall | 553611 | 13900002 | 30501CRGLL949RI | Cargill Inc | 311224 | Soybean and Other Oilseed Processing |  | 34.2901 | -83.8102 | OP | 2023 | ML02 | Transfer Point | Meal from Storage to Trucks | 34 | E3LB/HR |  | OP | 2023 | 1 | 30200791 | Industrial Processes - Storage and Transfer | Meal from Storage to Trucks |  | OP | 2023 | 136421 | TON | Soybean Meal | I | 8376 |  |  |  | PM10 Primary (Filt + Cond) | CAP |  | 0.046042 | TON | 0.0675 | LB | TON | Assumed to be 25% of total PM emissions, per AP-42, Section 9.9.1.2.1 (April 2003) | Other Emission Factor (no Control Efficiency used) | PM10 emissions are assumed to be 25% of total PM emissions, per AP-42, Section 9.9.1.2.1 (April 2003). 99% control. | 2023GADNR | 2023GADNR
13139 | Hall | 553611 | 13900002 | 30501CRGLL949RI | Cargill Inc | 311224 | Soybean and Other Oilseed Processing |  | 34.2901 | -83.8102 | OP | 2023 | ML02 | Transfer Point | Meal from Storage to Trucks | 34 | E3LB/HR |  | OP | 2023 | 1 | 30200791 | Industrial Processes - Storage and Transfer | Meal from Storage to Trucks |  | OP | 2023 | 136421 | TON | Soybean Meal | I | 8376 |  |  |  | PM2.5 Primary (Filt + Cond) | CAP |  | 0.007827 | TON | 0.01148 | LB | TON | Assumed to equal 17% of PM10 emissions per AP-42 Section 9.9.1.2.1 (April 2003). | Other Emission Factor (no Control Efficiency used) | PM2.5 emissions assumed to equal 17% of PM10 emissions per AP-42 Section 9.9.1.2.1 (April 2003). 99% control. | 2023GADNR | 2023GADNR
13139 | Hall | 553611 | 13900002 | 30501CRGLL949RI | Cargill Inc | 311224 | Soybean and Other Oilseed Processing |  | 34.2901 | -83.8102 | OP | 2023 | ML02 | Transfer Point | Meal from Storage to Trucks | 34 | E3LB/HR |  | OP | 2023 | 1 | 30200791 | Industrial Processes - Storage and Transfer | Meal from Storage to Trucks |  | OP | 2023 | 136421 | TON | Soybean Meal | I | 8376 |  |  |  | PM10 Filterable | CAP |  | 0.046042 | TON | 0.0675 | LB | TON | Assumed to be 25% of total PM emissions, per AP-42, Section 9.9.1.2.1 (April 2003) | Other Emission Factor (no Control Efficiency used) | PM10 emissions are assumed to be 25% of total PM emissions, per AP-42, Section 9.9.1.2.1 (April 2003). 99% control. | 2023GADNR | 2023GADNR
13139 | Hall | 553611 | 13900002 | 30501CRGLL949RI | Cargill Inc | 311224 | Soybean and Other Oilseed Processing |  | 34.2901 | -83.8102 | OP | 2023 | ML02 | Transfer Point | Meal from Storage to Trucks | 34 | E3LB/HR |  | OP | 2023 | 1 | 30200791 | Industrial Processes - Storage and Transfer | Meal from Storage to Trucks |  | OP | 2023 | 136421 | TON | Soybean Meal | I | 8376 |  |  |  | PM2.5 Filterable | CAP |  | 0.007827 | TON | 0.01148 | LB | TON | Assumed to equal 17% of PM10 emissions per AP-42 Section 9.9.1.2.1 (April 2003). | Other Emission Factor (no Control Efficiency used) | PM2.5 emissions assumed to equal 17% of PM10 emissions per AP-42 Section 9.9.1.2.1 (April 2003). 99% control. | 2023GADNR | 2023GADNR
13139 | Hall | 553611 | 13900002 | 30501CRGLL949RI | Cargill Inc | 311224 | Soybean and Other Oilseed Processing |  | 34.2901 | -83.8102 | OP | 2023 | ML01 | Direct-fired Dryer | Meal Drying, Sizing and Storage | 226 | E3LB/HR |  | OP | 2023 | 2 | 30200790 | Industrial Processes - NEC | Meal Dryer/Cooler |  | OP | 2023 | 909471 | TON | Soybean Meal | I | 8376 |  |  |  | PM10 Primary (Filt + Cond) | CAP |  | 5.093 | TON | 0.0112 | LB | TON | Based on testing at Cargill site in Des Moines, Iowa. | Other Emission Factor (pre-control) plus Control Efficiency | Emission factor derived based on source testing completed at the Meal Cooler Deck and Top Meal Dryer Deck at the Cargill facility located in Des Moines, Iowa in May 2009. PM10 is presumed to be equal to PM. | 2023GADNR | 2023GADNR
13139 | Hall | 553611 | 13900002 | 30501CRGLL949RI | Cargill Inc | 311224 | Soybean and Other Oilseed Processing |  | 34.2901 | -83.8102 | OP | 2023 | ML01 | Direct-fired Dryer | Meal Drying, Sizing and Storage | 226 | E3LB/HR |  | OP | 2023 | 2 | 30200790 | Industrial Processes - NEC | Meal Dryer/Cooler |  | OP | 2023 | 909471 | TON | Soybean Meal | I | 8376 |  |  |  | PM2.5 Primary (Filt + Cond) | CAP |  | 5.093 | TON | 0.0112 | LB | TON | Based on testing at Cargill site in Des Moines, Iowa. | Other Emission Factor (no Control Efficiency used) | Emission factor derived based on source testing completed at the Meal Cooler Deck and Top Meal Dryer Deck at the Cargill facility located in Des Moines, Iowa in May 2009. PM2.5 is presumed to be equal to PM. | 2023GADNR | 2023GADNR
13139 | Hall | 553611 | 13900002 | 30501CRGLL949RI | Cargill Inc | 311224 | Soybean and Other Oilseed Processing |  | 34.2901 | -83.8102 | OP | 2023 | ML01 | Direct-fired Dryer | Meal Drying, Sizing and Storage | 226 | E3LB/HR |  | OP | 2023 | 2 | 30200790 | Industrial Processes - NEC | Meal Dryer/Cooler |  | OP | 2023 | 909471 | TON | Soybean Meal | I | 8376 |  |  |  | PM10 Filterable | CAP |  | 5.093 | TON | 0.0112 | LB | TON | Based on testing at Cargill site in Des Moines, Iowa. | Other Emission Factor (pre-control) plus Control Efficiency | Emission factor derived based on source testing completed at the Meal Cooler Deck and Top Meal Dryer Deck at the Cargill facility located in Des Moines, Iowa in May 2009. PM10 is presumed to be equal to PM. | 2023GADNR | 2023GADNR
13139 | Hall | 553611 | 13900002 | 30501CRGLL949RI | Cargill Inc | 311224 | Soybean and Other Oilseed Processing |  | 34.2901 | -83.8102 | OP | 2023 | ML01 | Direct-fired Dryer | Meal Drying, Sizing and Storage | 226 | E3LB/HR |  | OP | 2023 | 2 | 30200790 | Industrial Processes - NEC | Meal Dryer/Cooler |  | OP | 2023 | 909471 | TON | Soybean Meal | I | 8376 |  |  |  | PM2.5 Filterable | CAP |  | 5.093 | TON | 0.0112 | LB | TON | Based on testing at Cargill site in Des Moines, Iowa. | Other Emission Factor (no Control Efficiency used) | Emission factor derived based on source testing completed at the Meal Cooler Deck and Top Meal Dryer Deck at the Cargill facility located in Des Moines, Iowa in May 2009. PM2.5 is presumed to be equal to PM. | 2023GADNR | 2023GADNR
13139 | Hall | 553611 | 13900002 | 30501CRGLL949RI | Cargill Inc | 311224 | Soybean and Other Oilseed Processing |  | 34.2901 | -83.8102 | OP | 2023 | ML01 | Direct-fired Dryer | Meal Drying, Sizing and Storage | 226 | E3LB/HR |  | OP | 2023 | 1 | 30200789 | Industrial Processes - NEC | Meal Dryer/Cooler |  | OP | 2023 | 909471 | TON | Soybean Meal | I | 8376 |  |  |  | PM10 Primary (Filt + Cond) | CAP |  | 1.9326 | TON | 0.085 | LB | TON | Emission factor taken from AP-42, Table 9.11.1-1 | Other Emission Factor (no Control Efficiency used) | Emission factor taken from AP-42, Table 9.11.1-1 (November 1995) for Meal grinder/sizing with cyclone. PM10 emissions are assumed to be 25% of total PM emissions, per AP-42, Section 9.9.1.2.1 (April 2003). | 2023GADNR | 2023GADNR
13139 | Hall | 553611 | 13900002 | 30501CRGLL949RI | Cargill Inc | 311224 | Soybean and Other Oilseed Processing |  | 34.2901 | -83.8102 | OP | 2023 | ML01 | Direct-fired Dryer | Meal Drying, Sizing and Storage | 226 | E3LB/HR |  | OP | 2023 | 1 | 30200789 | Industrial Processes - NEC | Meal Dryer/Cooler |  | OP | 2023 | 909471 | TON | Soybean Meal | I | 8376 |  |  |  | PM2.5 Primary (Filt + Cond) | CAP |  | 0.32855 | TON | 0.01445 | LB | TON | assumed to equal 17% of PM10 emissions, per AP-42, Section 9.9.1.2.1 (April 2003). | Other Emission Factor (no Control Efficiency used) | PM2.5 emissions assumed to equal 17% of PM10 emissions, per AP-42, Section 9.9.1.2.1 (April 2003). | 2023GADNR | 2023GADNR
13139 | Hall | 553611 | 13900002 | 30501CRGLL949RI | Cargill Inc | 311224 | Soybean and Other Oilseed Processing |  | 34.2901 | -83.8102 | OP | 2023 | ML01 | Direct-fired Dryer | Meal Drying, Sizing and Storage | 226 | E3LB/HR |  | OP | 2023 | 1 | 30200789 | Industrial Processes - NEC | Meal Dryer/Cooler |  | OP | 2023 | 909471 | TON | Soybean Meal | I | 8376 |  |  |  | PM10 Filterable | CAP |  | 1.9326 | TON | 0.085 | LB | TON | Emission factor taken from AP-42, Table 9.11.1-1 | Other Emission Factor (no Control Efficiency used) | Emission factor taken from AP-42, Table 9.11.1-1 (November 1995) for Meal grinder/sizing with cyclone. PM10 emissions are assumed to be 25% of total PM emissions, per AP-42, Section 9.9.1.2.1 (April 2003). | 2023GADNR | 2023GADNR
13139 | Hall | 553611 | 13900002 | 30501CRGLL949RI | Cargill Inc | 311224 | Soybean and Other Oilseed Processing |  | 34.2901 | -83.8102 | OP | 2023 | ML01 | Direct-fired Dryer | Meal Drying, Sizing and Storage | 226 | E3LB/HR |  | OP | 2023 | 1 | 30200789 | Industrial Processes - NEC | Meal Dryer/Cooler |  | OP | 2023 | 909471 | TON | Soybean Meal | I | 8376 |  |  |  | PM2.5 Filterable | CAP |  | 0.32855 | TON | 0.01445 | LB | TON | assumed to equal 17% of PM10 emissions, per AP-42, Section 9.9.1.2.1 (April 2003). | Other Emission Factor (no Control Efficiency used) | PM2.5 emissions assumed to equal 17% of PM10 emissions, per AP-42, Section 9.9.1.2.1 (April 2003). | 2023GADNR | 2023GADNR
13139 | Hall | 553611 | 13900002 | 30501CRGLL949RI | Cargill Inc | 311224 | Soybean and Other Oilseed Processing |  | 34.2901 | -83.8102 | OP | 2023 | EL01 | Conveyor | Soybean Unload and Conveyance | 226 | E3LB/HR |  | OP | 2023 | 1 | 30200551 | Industrial Processes - Storage and Transfer | Soybean Unload and Conveyance |  | OP | 2023 | 909471 | TON | Soybeans | I | 8376 |  |  |  | PM10 Primary (Filt + Cond) | CAP |  | 0.26829 | TON | 0.059 | LB | TON | Control device - Baghouse CD01 | Other Emission Factor (no Control Efficiency used) |  | 2023GADNR | 2023GADNR
13139 | Hall | 553611 | 13900002 | 30501CRGLL949RI | Cargill Inc | 311224 | Soybean and Other Oilseed Processing |  | 34.2901 | -83.8102 | OP | 2023 | EL01 | Conveyor | Soybean Unload and Conveyance | 226 | E3LB/HR |  | OP | 2023 | 1 | 30200551 | Industrial Processes - Storage and Transfer | Soybean Unload and Conveyance |  | OP | 2023 | 909471 | TON | Soybeans | I | 8376 |  |  |  | PM2.5 Primary (Filt + Cond) | CAP |  | 0.045474 | TON | 0.01 | LB | TON | Control device - Baghouse CD01 | Other Emission Factor (no Control Efficiency used) |  | 2023GADNR | 2023GADNR
13139 | Hall | 553611 | 13900002 | 30501CRGLL949RI | Cargill Inc | 311224 | Soybean and Other Oilseed Processing |  | 34.2901 | -83.8102 | OP | 2023 | EL01 | Conveyor | Soybean Unload and Conveyance | 226 | E3LB/HR |  | OP | 2023 | 1 | 30200551 | Industrial Processes - Storage and Transfer | Soybean Unload and Conveyance |  | OP | 2023 | 909471 | TON | Soybeans | I | 8376 |  |  |  | PM10 Filterable | CAP |  | 0.26829 | TON | 0.059 | LB | TON | Control device - Baghouse CD01 | Other Emission Factor (no Control Efficiency used) |  | 2023GADNR | 2023GADNR
13139 | Hall | 553611 | 13900002 | 30501CRGLL949RI | Cargill Inc | 311224 | Soybean and Other Oilseed Processing |  | 34.2901 | -83.8102 | OP | 2023 | EL01 | Conveyor | Soybean Unload and Conveyance | 226 | E3LB/HR |  | OP | 2023 | 1 | 30200551 | Industrial Processes - Storage and Transfer | Soybean Unload and Conveyance |  | OP | 2023 | 909471 | TON | Soybeans | I | 8376 |  |  |  | PM2.5 Filterable | CAP |  | 0.045474 | TON | 0.01 | LB | TON | Control device - Baghouse CD01 | Other Emission Factor (no Control Efficiency used) |  | 2023GADNR | 2023GADNR
13139 | Hall | 553611 | 13900002 | 30501CRGLL949RI | Cargill Inc | 311224 | Soybean and Other Oilseed Processing |  | 34.2901 | -83.8102 | OP | 2023 | HPB2 | Boiler | High Pressure Boiler No. 2 | 10.5 | E6BTU/HR |  | OP | 2023 | 1 | 10300602 | Fuel Comb - Comm/Institutional - Natural Gas | High Pressure Boiler No. 2 - NG |  | OP | 2023 | 57.74 | E6FT3S | Natural Gas | I | 8376 |  |  |  | Carbon Monoxide | CAP |  | 2.4253 | TON | 84 | LB | E6FT3S | USEPA Emission Factor. | Other Emission Factor (no Control Efficiency used) |  | 2023GADNR | 2023GADNR
13139 | Hall | 553611 | 13900002 | 30501CRGLL949RI | Cargill Inc | 311224 | Soybean and Other Oilseed Processing |  | 34.2901 | -83.8102 | OP | 2023 | HPB2 | Boiler | High Pressure Boiler No. 2 | 10.5 | E6BTU/HR |  | OP | 2023 | 1 | 10300602 | Fuel Comb - Comm/Institutional - Natural Gas | High Pressure Boiler No. 2 - NG |  | OP | 2023 | 57.74 | E6FT3S | Natural Gas | I | 8376 |  |  |  | Lead | CAP/HAP | HAP-Metal | 0.028 | LB | 0.0005 | LB | E6FT3S | USEPA Emission Factor. | Other Emission Factor (no Control Efficiency used) |  | 2023GADNR | 2023GADNR
13139 | Hall | 553611 | 13900002 | 30501CRGLL949RI | Cargill Inc | 311224 | Soybean and Other Oilseed Processing |  | 34.2901 | -83.8102 | OP | 2023 | HPB2 | Boiler | High Pressure Boiler No. 2 | 10.5 | E6BTU/HR |  | OP | 2023 | 1 | 10300602 | Fuel Comb - Comm/Institutional - Natural Gas | High Pressure Boiler No. 2 - NG |  | OP | 2023 | 57.74 | E6FT3S | Natural Gas | I | 8376 |  |  |  | Nitrogen Oxides | CAP |  | 2.8872 | TON | 100 | LB | E6FT3S | USEPA Emission Factor. | Other Emission Factor (no Control Efficiency used) |  | 2023GADNR | 2023GADNR
13139 | Hall | 553611 | 13900002 | 30501CRGLL949RI | Cargill Inc | 311224 | Soybean and Other Oilseed Processing |  | 34.2901 | -83.8102 | OP | 2023 | HPB2 | Boiler | High Pressure Boiler No. 2 | 10.5 | E6BTU/HR |  | OP | 2023 | 1 | 10300602 | Fuel Comb - Comm/Institutional - Natural Gas | High Pressure Boiler No. 2 - NG |  | OP | 2023 | 57.74 | E6FT3S | Natural Gas | I | 8376 |  |  |  | PM10 Primary (Filt + Cond) | CAP |  | 0.21943 | TON | 7.6 | LB | E6FT3S | USEPA Emission Factor. | Other Emission Factor (no Control Efficiency used) |  | 2023GADNR | 2023GADNR
13139 | Hall | 553611 | 13900002 | 30501CRGLL949RI | Cargill Inc | 311224 | Soybean and Other Oilseed Processing |  | 34.2901 | -83.8102 | OP | 2023 | HPB2 | Boiler | High Pressure Boiler No. 2 | 10.5 | E6BTU/HR |  | OP | 2023 | 1 | 10300602 | Fuel Comb - Comm/Institutional - Natural Gas | High Pressure Boiler No. 2 - NG |  | OP | 2023 | 57.74 | E6FT3S | Natural Gas | I | 8376 |  |  |  | PM2.5 Primary (Filt + Cond) | CAP |  | 0.21943 | TON | 7.6 | LB | E6FT3S | USEPA Emission Factor. | Other Emission Factor (no Control Efficiency used) |  | 2023GADNR | 2023GADNR
13139 | Hall | 553611 | 13900002 | 30501CRGLL949RI | Cargill Inc | 311224 | Soybean and Other Oilseed Processing |  | 34.2901 | -83.8102 | OP | 2023 | HPB2 | Boiler | High Pressure Boiler No. 2 | 10.5 | E6BTU/HR |  | OP | 2023 | 1 | 10300602 | Fuel Comb - Comm/Institutional - Natural Gas | High Pressure Boiler No. 2 - NG |  | OP | 2023 | 57.74 | E6FT3S | Natural Gas | I | 8376 |  |  |  | Sulfur Dioxide | CAP |  | 0.017322 | TON | 0.6 | LB | E6FT3S | USEPA Emission Factor. | Other Emission Factor (no Control Efficiency used) |  | 2023GADNR | 2023GADNR
13139 | Hall | 553611 | 13900002 | 30501CRGLL949RI | Cargill Inc | 311224 | Soybean and Other Oilseed Processing |  | 34.2901 | -83.8102 | OP | 2023 | HPB2 | Boiler | High Pressure Boiler No. 2 | 10.5 | E6BTU/HR |  | OP | 2023 | 1 | 10300602 | Fuel Comb - Comm/Institutional - Natural Gas | High Pressure Boiler No. 2 - NG |  | OP | 2023 | 57.74 | E6FT3S | Natural Gas | I | 8376 |  |  |  | Volatile Organic Compounds | CAP |  | 0.1588 | TON | 5.5 | LB | E6FT3S | USEPA Emission Factor. | Other Emission Factor (no Control Efficiency used) |  | 2023GADNR | 2023GADNR
13139 | Hall | 553611 | 13900002 | 30501CRGLL949RI | Cargill Inc | 311224 | Soybean and Other Oilseed Processing |  | 34.2901 | -83.8102 | OP | 2023 | HPB2 | Boiler | High Pressure Boiler No. 2 | 10.5 | E6BTU/HR |  | OP | 2023 | 1 | 10300602 | Fuel Comb - Comm/Institutional - Natural Gas | High Pressure Boiler No. 2 - NG |  | OP | 2023 | 57.74 | E6FT3S | Natural Gas | I | 8376 |  |  |  | PM Condensible | CAP |  | 0.16457 | TON | 5.7 | LB | E6FT3S | USEPA Emission Factor. | Other Emission Factor (no Control Efficiency used) |  | 2023GADNR | 2023GADNR
13139 | Hall | 553611 | 13900002 | 30501CRGLL949RI | Cargill Inc | 311224 | Soybean and Other Oilseed Processing |  | 34.2901 | -83.8102 | OP | 2023 | ML03 | Transfer Point | Meal Storage and Loading | 34 | E3LB/HR |  | OP | 2023 | 1 | 30200791 | Industrial Processes - Storage and Transfer | Meal Storage and Loading |  | OP | 2023 | 136421 | TON | Soybean Meal | I | 8376 |  |  |  | PM2.5 Primary (Filt + Cond) | CAP |  | 0.007827 | TON | 0.01148 | LB | TON | Assumed to equal 17% of PM10 emissions, per AP-42, Section 9.9.1.2.1 (April 2003). | Other Emission Factor (no Control Efficiency used) | PM2.5 emissions assumed to equal 17% of PM10 emissions, per AP-42, Section 9.9.1.2.1 (April 2003). 99% control. | 2023GADNR | 2023GADNR
13139 | Hall | 553611 | 13900002 | 30501CRGLL949RI | Cargill Inc | 311224 | Soybean and Other Oilseed Processing |  | 34.2901 | -83.8102 | OP | 2023 | ML03 | Transfer Point | Meal Storage and Loading | 34 | E3LB/HR |  | OP | 2023 | 1 | 30200791 | Industrial Processes - Storage and Transfer | Meal Storage and Loading |  | OP | 2023 | 136421 | TON | Soybean Meal | I | 8376 |  |  |  | PM10 Filterable | CAP |  | 0.046042 | TON | 0.0675 | LB | TON | Emission factor taken from AP-42, Table 9.11.1-1 (November 1995) for Meal loadout. | Other Emission Factor (no Control Efficiency used) | PM10 emissions are assumed to be 25% of total PM emissions, per AP-42, Section 9.9.1.2.1 (April 2003). 99% control. | 2023GADNR | 2023GADNR
13139 | Hall | 553611 | 13900002 | 30501CRGLL949RI | Cargill Inc | 311224 | Soybean and Other Oilseed Processing |  | 34.2901 | -83.8102 | OP | 2023 | ML03 | Transfer Point | Meal Storage and Loading | 34 | E3LB/HR |  | OP | 2023 | 1 | 30200791 | Industrial Processes - Storage and Transfer | Meal Storage and Loading |  | OP | 2023 | 136421 | TON | Soybean Meal | I | 8376 |  |  |  | PM2.5 Filterable | CAP |  | 0.007827 | TON | 0.01148 | LB | TON | Assumed to equal 17% of PM10 emissions, per AP-42, Section 9.9.1.2.1 (April 2003). | Other Emission Factor (no Control Efficiency used) | PM2.5 emissions assumed to equal 17% of PM10 emissions, per AP-42, Section 9.9.1.2.1 (April 2003). 99% control. | 2023GADNR | 2023GADNR
13139 | Hall | 553611 | 13900002 | 30501CRGLL949RI | Cargill Inc | 311224 | Soybean and Other Oilseed Processing |  | 34.2901 | -83.8102 | OP | 2023 | ML03 | Transfer Point | Meal Storage and Loading | 34 | E3LB/HR |  | OP | 2023 | 1 | 30200791 | Industrial Processes - Storage and Transfer | Meal Storage and Loading |  | OP | 2023 | 136421 | TON | Soybean Meal | I | 8376 |  |  |  | PM10 Primary (Filt + Cond) | CAP |  | 0.046042 | TON | 0.0675 | LB | TON | Emission factor taken from AP-42, Table 9.11.1-1 (November 1995) for Meal loadout. | Other Emission Factor (no Control Efficiency used) | PM10 emissions are assumed to be 25% of total PM emissions, per AP-42, Section 9.9.1.2.1 (April 2003). 99% control. | 2023GADNR | 2023GADNR
13139 | Hall | 553611 | 13900002 | 30501CRGLL949RI | Cargill Inc | 311224 | Soybean and Other Oilseed Processing |  | 34.2901 | -83.8102 | OP | 2023 | B003 | Boiler | 50 MMBtu/hr Natural Gas Fired Boiler | 50 | E6BTU/HR |  | OP | 2023 | 1 | 10200602 | Fuel Comb - Industrial Boilers, ICEs - Natural Gas | 50 MMBtu/hr natural gas fired boiler |  | OP | 2023 | 259.51 | E6FT3S | Natural Gas | I | 8376 |  |  |  | Carbon Monoxide | CAP |  | 10.8996 | TON | 84 | LB | E6FT3S | USEPA Emission Factor. | Other Emission Factor (no Control Efficiency used) |  | 2023GADNR | 2023GADNR
13139 | Hall | 553611 | 13900002 | 30501CRGLL949RI | Cargill Inc | 311224 | Soybean and Other Oilseed Processing |  | 34.2901 | -83.8102 | OP | 2023 | B003 | Boiler | 50 MMBtu/hr Natural Gas Fired Boiler | 50 | E6BTU/HR |  | OP | 2023 | 1 | 10200602 | Fuel Comb - Industrial Boilers, ICEs - Natural Gas | 50 MMBtu/hr natural gas fired boiler |  | OP | 2023 | 259.51 | E6FT3S | Natural Gas | I | 8376 |  |  |  | Lead | CAP/HAP | HAP-Metal | 0.13 | LB | 0.0005 | LB | E6FT3S | USEPA Emission Factor. | Other Emission Factor (no Control Efficiency used) |  | 2023GADNR | 2023GADNR
13139 | Hall | 553611 | 13900002 | 30501CRGLL949RI | Cargill Inc | 311224 | Soybean and Other Oilseed Processing |  | 34.2901 | -83.8102 | OP | 2023 | B003 | Boiler | 50 MMBtu/hr Natural Gas Fired Boiler | 50 | E6BTU/HR |  | OP | 2023 | 1 | 10200602 | Fuel Comb - Industrial Boilers, ICEs - Natural Gas | 50 MMBtu/hr natural gas fired boiler |  | OP | 2023 | 259.51 | E6FT3S | Natural Gas | I | 8376 |  |  |  | Nitrogen Oxides | CAP |  | 4.8201 | TON | 37.15 | LB | E6FT3S | Boiler B003 is subject to GRAQC 391-3-1-.02(2)(lll), with a NOx emissions standard of 30 ppmvd. | S/L/T Emission Factor (no Control Efficiency used) |  | 2023GADNR | 2023GADNR
13139 | Hall | 553611 | 13900002 | 30501CRGLL949RI | Cargill Inc | 311224 | Soybean and Other Oilseed Processing |  | 34.2901 | -83.8102 | OP | 2023 | B003 | Boiler | 50 MMBtu/hr Natural Gas Fired Boiler | 50 | E6BTU/HR |  | OP | 2023 | 1 | 10200602 | Fuel Comb - Industrial Boilers, ICEs - Natural Gas | 50 MMBtu/hr natural gas fired boiler |  | OP | 2023 | 259.51 | E6FT3S | Natural Gas | I | 8376 |  |  |  | PM10 Primary (Filt + Cond) | CAP |  | 0.98616 | TON | 7.6 | LB | E6FT3S | USEPA Emission Factor. | Other Emission Factor (no Control Efficiency used) |  | 2023GADNR | 2023GADNR
13139 | Hall | 553611 | 13900002 | 30501CRGLL949RI | Cargill Inc | 311224 | Soybean and Other Oilseed Processing |  | 34.2901 | -83.8102 | OP | 2023 | B003 | Boiler | 50 MMBtu/hr Natural Gas Fired Boiler | 50 | E6BTU/HR |  | OP | 2023 | 1 | 10200602 | Fuel Comb - Industrial Boilers, ICEs - Natural Gas | 50 MMBtu/hr natural gas fired boiler |  | OP | 2023 | 259.51 | E6FT3S | Natural Gas | I | 8376 |  |  |  | PM2.5 Primary (Filt + Cond) | CAP |  | 0.98616 | TON | 7.6 | LB | E6FT3S | USEPA Emission Factor. | Other Emission Factor (no Control Efficiency used) |  | 2023GADNR | 2023GADNR
13139 | Hall | 553611 | 13900002 | 30501CRGLL949RI | Cargill Inc | 311224 | Soybean and Other Oilseed Processing |  | 34.2901 | -83.8102 | OP | 2023 | B003 | Boiler | 50 MMBtu/hr Natural Gas Fired Boiler | 50 | E6BTU/HR |  | OP | 2023 | 1 | 10200602 | Fuel Comb - Industrial Boilers, ICEs - Natural Gas | 50 MMBtu/hr natural gas fired boiler |  | OP | 2023 | 259.51 | E6FT3S | Natural Gas | I | 8376 |  |  |  | Sulfur Dioxide | CAP |  | 0.077853 | TON | 0.6 | LB | E6FT3S | USEPA Emission Factor. | Other Emission Factor (no Control Efficiency used) |  | 2023GADNR | 2023GADNR
13139 | Hall | 553611 | 13900002 | 30501CRGLL949RI | Cargill Inc | 311224 | Soybean and Other Oilseed Processing |  | 34.2901 | -83.8102 | OP | 2023 | B003 | Boiler | 50 MMBtu/hr Natural Gas Fired Boiler | 50 | E6BTU/HR |  | OP | 2023 | 1 | 10200602 | Fuel Comb - Industrial Boilers, ICEs - Natural Gas | 50 MMBtu/hr natural gas fired boiler |  | OP | 2023 | 259.51 | E6FT3S | Natural Gas | I | 8376 |  |  |  | Volatile Organic Compounds | CAP |  | 0.71367 | TON | 5.5 | LB | E6FT3S | USEPA Emission Factor. | Other Emission Factor (no Control Efficiency used) |  | 2023GADNR | 2023GADNR
13139 | Hall | 553611 | 13900002 | 30501CRGLL949RI | Cargill Inc | 311224 | Soybean and Other Oilseed Processing |  | 34.2901 | -83.8102 | OP | 2023 | B003 | Boiler | 50 MMBtu/hr Natural Gas Fired Boiler | 50 | E6BTU/HR |  | OP | 2023 | 1 | 10200602 | Fuel Comb - Industrial Boilers, ICEs - Natural Gas | 50 MMBtu/hr natural gas fired boiler |  | OP | 2023 | 259.51 | E6FT3S | Natural Gas | I | 8376 |  |  |  | PM Condensible | CAP |  | 0.73962 | TON | 5.7 | LB | E6FT3S | USEPA Emission Factor. | Other Emission Factor (no Control Efficiency used) |  | 2023GADNR | 2023GADNR
13139 | Hall | 553611 | 13900002 | 30501CRGLL949RI | Cargill Inc | 311224 | Soybean and Other Oilseed Processing |  | 34.2901 | -83.8102 | OP | 2023 | B004 | Boiler | 99.9 MMBtu/hr Natural Gas Fired Boiler | 99.9 | E6BTU/HR |  | OP | 2023 | 1 | 10200602 | Fuel Comb - Industrial Boilers, ICEs - Natural Gas | 99.9 MMBtu/hr natural gas fired boiler |  | OP | 2023 | 518.51 | E6FT3S | Natural Gas | I | 8376 |  |  |  | Carbon Monoxide | CAP |  | 21.7774 | TON | 84 | LB | E6FT3S | USEPA Emission Factor. | Other Emission Factor (no Control Efficiency used) |  | 2023GADNR | 2023GADNR
13139 | Hall | 553611 | 13900002 | 30501CRGLL949RI | Cargill Inc | 311224 | Soybean and Other Oilseed Processing |  | 34.2901 | -83.8102 | OP | 2023 | B004 | Boiler | 99.9 MMBtu/hr Natural Gas Fired Boiler | 99.9 | E6BTU/HR |  | OP | 2023 | 1 | 10200602 | Fuel Comb - Industrial Boilers, ICEs - Natural Gas | 99.9 MMBtu/hr natural gas fired boiler |  | OP | 2023 | 518.51 | E6FT3S | Natural Gas | I | 8376 |  |  |  | Lead | CAP/HAP | HAP-Metal | 0.26 | LB | 0.0005 | LB | E6FT3S | USEPA Emission Factor. | Other Emission Factor (no Control Efficiency used) |  | 2023GADNR | 2023GADNR
13139 | Hall | 553611 | 13900002 | 30501CRGLL949RI | Cargill Inc | 311224 | Soybean and Other Oilseed Processing |  | 34.2901 | -83.8102 | OP | 2023 | B004 | Boiler | 99.9 MMBtu/hr Natural Gas Fired Boiler | 99.9 | E6BTU/HR |  | OP | 2023 | 1 | 10200602 | Fuel Comb - Industrial Boilers, ICEs - Natural Gas | 99.9 MMBtu/hr natural gas fired boiler |  | OP | 2023 | 518.51 | E6FT3S | Natural Gas | I | 8376 |  |  |  | Nitrogen Oxides | CAP |  | 9.6307 | TON | 37.15 | LB | E6FT3S | Boiler B004 is subject to GRAQC 391-3-1-.02(2)(lll), with a NOx emissions standard of 30 ppmvd. | S/L/T Emission Factor (no Control Efficiency used) |  | 2023GADNR | 2023GADNR
13139 | Hall | 553611 | 13900002 | 30501CRGLL949RI | Cargill Inc | 311224 | Soybean and Other Oilseed Processing |  | 34.2901 | -83.8102 | OP | 2023 | B004 | Boiler | 99.9 MMBtu/hr Natural Gas Fired Boiler | 99.9 | E6BTU/HR |  | OP | 2023 | 1 | 10200602 | Fuel Comb - Industrial Boilers, ICEs - Natural Gas | 99.9 MMBtu/hr natural gas fired boiler |  | OP | 2023 | 518.51 | E6FT3S | Natural Gas | I | 8376 |  |  |  | PM10 Primary (Filt + Cond) | CAP |  | 1.9703 | TON | 7.6 | LB | E6FT3S | USEPA Emission Factor. | Other Emission Factor (no Control Efficiency used) |  | 2023GADNR | 2023GADNR
13139 | Hall | 553611 | 13900002 | 30501CRGLL949RI | Cargill Inc | 311224 | Soybean and Other Oilseed Processing |  | 34.2901 | -83.8102 | OP | 2023 | B004 | Boiler | 99.9 MMBtu/hr Natural Gas Fired Boiler | 99.9 | E6BTU/HR |  | OP | 2023 | 1 | 10200602 | Fuel Comb - Industrial Boilers, ICEs - Natural Gas | 99.9 MMBtu/hr natural gas fired boiler |  | OP | 2023 | 518.51 | E6FT3S | Natural Gas | I | 8376 |  |  |  | PM2.5 Primary (Filt + Cond) | CAP |  | 1.9703 | TON | 7.6 | LB | E6FT3S | USEPA Emission Factor. | Other Emission Factor (no Control Efficiency used) |  | 2023GADNR | 2023GADNR
13139 | Hall | 553611 | 13900002 | 30501CRGLL949RI | Cargill Inc | 311224 | Soybean and Other Oilseed Processing |  | 34.2901 | -83.8102 | OP | 2023 | B004 | Boiler | 99.9 MMBtu/hr Natural Gas Fired Boiler | 99.9 | E6BTU/HR |  | OP | 2023 | 1 | 10200602 | Fuel Comb - Industrial Boilers, ICEs - Natural Gas | 99.9 MMBtu/hr natural gas fired boiler |  | OP | 2023 | 518.51 | E6FT3S | Natural Gas | I | 8376 |  |  |  | Sulfur Dioxide | CAP |  | 0.15555 | TON | 0.6 | LB | E6FT3S | USEPA Emission Factor. | Other Emission Factor (no Control Efficiency used) |  | 2023GADNR | 2023GADNR
13139 | Hall | 553611 | 13900002 | 30501CRGLL949RI | Cargill Inc | 311224 | Soybean and Other Oilseed Processing |  | 34.2901 | -83.8102 | OP | 2023 | B004 | Boiler | 99.9 MMBtu/hr Natural Gas Fired Boiler | 99.9 | E6BTU/HR |  | OP | 2023 | 1 | 10200602 | Fuel Comb - Industrial Boilers, ICEs - Natural Gas | 99.9 MMBtu/hr natural gas fired boiler |  | OP | 2023 | 518.51 | E6FT3S | Natural Gas | I | 8376 |  |  |  | Volatile Organic Compounds | CAP |  | 1.4259 | TON | 5.5 | LB | E6FT3S | USEPA Emission Factor. | Other Emission Factor (no Control Efficiency used) |  | 2023GADNR | 2023GADNR
13139 | Hall | 553611 | 13900002 | 30501CRGLL949RI | Cargill Inc | 311224 | Soybean and Other Oilseed Processing |  | 34.2901 | -83.8102 | OP | 2023 | B004 | Boiler | 99.9 MMBtu/hr Natural Gas Fired Boiler | 99.9 | E6BTU/HR |  | OP | 2023 | 1 | 10200602 | Fuel Comb - Industrial Boilers, ICEs - Natural Gas | 99.9 MMBtu/hr natural gas fired boiler |  | OP | 2023 | 518.51 | E6FT3S | Natural Gas | I | 8376 |  |  |  | PM Condensible | CAP |  | 1.4778 | TON | 5.7 | LB | E6FT3S | USEPA Emission Factor. | Other Emission Factor (no Control Efficiency used) |  | 2023GADNR | 2023GADNR
13139 | Hall | 553611 | 13900002 | 30501CRGLL949RI | Cargill Inc | 311224 | Soybean and Other Oilseed Processing |  | 34.2901 | -83.8102 | OP | 2023 | MR01 | Transfer System | Bucket Elevator |  |  |  | OP | 2023 | 1 | 30200530 | Industrial Processes - Storage and Transfer | Bucket Elevator |  | OP | 2023 | 6504 | HR | Soybean Meal | I | 6503 |  |  |  | PM10 Primary (Filt + Cond) | CAP |  | 0.89198 | TON | 0.2743 | LB | HR | Emission factor per Georgia EPD Guideline | Other Emission Factor (no Control Efficiency used) |  | 2023GADNR | 2023GADNR
13139 | Hall | 553611 | 13900002 | 30501CRGLL949RI | Cargill Inc | 311224 | Soybean and Other Oilseed Processing |  | 34.2901 | -83.8102 | OP | 2023 | MR01 | Transfer System | Bucket Elevator |  |  |  | OP | 2023 | 1 | 30200530 | Industrial Processes - Storage and Transfer | Bucket Elevator |  | OP | 2023 | 6504 | HR | Soybean Meal | I | 6503 |  |  |  | PM2.5 Primary (Filt + Cond) | CAP |  | 0.89198 | TON | 0.2743 | LB | HR | Emission factor per Georgia EPD Guideline | Other Emission Factor (no Control Efficiency used) |  | 2023GADNR | 2023GADNR
13139 | Hall | 553611 | 13900002 | 30501CRGLL949RI | Cargill Inc | 311224 | Soybean and Other Oilseed Processing |  | 34.2901 | -83.8102 | OP | 2023 | MR01 | Transfer System | Bucket Elevator |  |  |  | OP | 2023 | 1 | 30200530 | Industrial Processes - Storage and Transfer | Bucket Elevator |  | OP | 2023 | 6504 | HR | Soybean Meal | I | 6503 |  |  |  | PM10 Filterable | CAP |  | 0.89198 | TON | 0.2743 | LB | HR | Emission factor per Georgia EPD Guideline | Other Emission Factor (no Control Efficiency used) |  | 2023GADNR | 2023GADNR
13139 | Hall | 553611 | 13900002 | 30501CRGLL949RI | Cargill Inc | 311224 | Soybean and Other Oilseed Processing |  | 34.2901 | -83.8102 | OP | 2023 | MR01 | Transfer System | Bucket Elevator |  |  |  | OP | 2023 | 1 | 30200530 | Industrial Processes - Storage and Transfer | Bucket Elevator |  | OP | 2023 | 6504 | HR | Soybean Meal | I | 6503 |  |  |  | PM2.5 Filterable | CAP |  | 0.89198 | TON | 0.2743 | LB | HR | Emission factor per Georgia EPD Guideline | Other Emission Factor (no Control Efficiency used) |  | 2023GADNR | 2023GADNR
13095 | Dougherty | 3709811 | 9500010 | 31708MLLRB405CO | Molson Coors Beverage Company USA LLC | 722410 | Drinking Places (Alcoholic Beverages) |  | 31.5933 | -84.088 | OP | 2023 | B004 | Boiler | B&W NG/DO#2 Fired Boiler | 143 | E6BTU/HR | Only one Unit operates at a time, with only minimal overlap while bring one unit online | OP | 2023 | 1 | 10200601 | Fuel Comb - Industrial Boilers, ICEs - Natural Gas | Natural gas | For making facility steam | OP | 2023 | 96.61 | E6FT3S | Natural Gas | I | 1557 |  |  |  | Carbon Monoxide | CAP |  | 1.8261 | TON | 37.23 | LB | E6FT3S | Vendor Gaurantee... | Other Emission Factor (no Control Efficiency used) | Emissions corrected for the actual heat content of the natural gas as compared to AP-42 (1020 Btu/ft3) | 2023GADNR | 2023GADNR
13095 | Dougherty | 3709811 | 9500010 | 31708MLLRB405CO | Molson Coors Beverage Company USA LLC | 722410 | Drinking Places (Alcoholic Beverages) |  | 31.5933 | -84.088 | OP | 2023 | B004 | Boiler | B&W NG/DO#2 Fired Boiler | 143 | E6BTU/HR | Only one Unit operates at a time, with only minimal overlap while bring one unit online | OP | 2023 | 1 | 10200601 | Fuel Comb - Industrial Boilers, ICEs - Natural Gas | Natural gas | For making facility steam | OP | 2023 | 96.61 | E6FT3S | Natural Gas | I | 1557 |  |  |  | Ammonia | CAP |  | 0.15698 | TON | 3.2 | LB | E6FT3SD | Development and Selection of Ammonia Emission Factors - Final Report. R. Battye, W. Battye, C. Ov... | USEPA Emission Factor (no Control Efficiency used) | Emissions corrected for the actual heat content of the natural gas as compared to AP-42 (1020 Btu/ft3) | 2023GADNR | 2023GADNR
13095 | Dougherty | 3709811 | 9500010 | 31708MLLRB405CO | Molson Coors Beverage Company USA LLC | 722410 | Drinking Places (Alcoholic Beverages) |  | 31.5933 | -84.088 | OP | 2023 | B004 | Boiler | B&W NG/DO#2 Fired Boiler | 143 | E6BTU/HR | Only one Unit operates at a time, with only minimal overlap while bring one unit online | OP | 2023 | 1 | 10200601 | Fuel Comb - Industrial Boilers, ICEs - Natural Gas | Natural gas | For making facility steam | OP | 2023 | 96.61 | E6FT3S | Natural Gas | I | 1557 |  |  |  | Volatile Organic Compounds | CAP |  | 0.26977 | TON | 5.5 | LB | E6FT3SD | EPA. March, 1998. Section 1.4, Natural Gas Combustion. In: Compilation of Air Pollutant Emissi... | USEPA Emission Factor (no Control Efficiency used) | NG Emission Factors AP42 5th Edition, Febn 1998 Tables 1.4-1 through 1.4-4 | 2023GADNR | 2023GADNR
13095 | Dougherty | 3709811 | 9500010 | 31708MLLRB405CO | Molson Coors Beverage Company USA LLC | 722410 | Drinking Places (Alcoholic Beverages) |  | 31.5933 | -84.088 | OP | 2023 | B004 | Boiler | B&W NG/DO#2 Fired Boiler | 143 | E6BTU/HR | Only one Unit operates at a time, with only minimal overlap while bring one unit online | OP | 2023 | 1 | 10200601 | Fuel Comb - Industrial Boilers, ICEs - Natural Gas | Natural gas | For making facility steam | OP | 2023 | 96.61 | E6FT3S | Natural Gas | I | 1557 |  |  |  | Sulfur Dioxide | CAP |  | 0.02943 | TON | 0.6 | LB | E6FT3SD | EPA. March, 1998. Section 1.4, Natural Gas Combustion. In: Compilation of Air Pollutant Emissi... | USEPA Emission Factor (no Control Efficiency used) | NG Emission Factors AP42 5th Edition, Febn 1998 Tables 1.4-1 through 1.4-4 | 2023GADNR | 2023GADNR
13095 | Dougherty | 3709811 | 9500010 | 31708MLLRB405CO | Molson Coors Beverage Company USA LLC | 722410 | Drinking Places (Alcoholic Beverages) |  | 31.5933 | -84.088 | OP | 2023 | B004 | Boiler | B&W NG/DO#2 Fired Boiler | 143 | E6BTU/HR | Only one Unit operates at a time, with only minimal overlap while bring one unit online | OP | 2023 | 1 | 10200601 | Fuel Comb - Industrial Boilers, ICEs - Natural Gas | Natural gas | For making facility steam | OP | 2023 | 96.61 | E6FT3S | Natural Gas | I | 1557 |  |  |  | PM2.5 Primary (Filt + Cond) | CAP |  | 0.02109 | TON | 0.43 | LB | E6FT3S | USEPD Huntley-Meyers NG Emissions Study | Emission Factor based on data available peer reviewed literature | NG PM,PM10, PM2.5 emissions are based on updated EF from USEPA Huntlley-Myers NG_process_gas_LPG_PM_factors 2008 spreadsheet | 2023GADNR | 2023GADNR
13095 | Dougherty | 3709811 | 9500010 | 31708MLLRB405CO | Molson Coors Beverage Company USA LLC | 722410 | Drinking Places (Alcoholic Beverages) |  | 31.5933 | -84.088 | OP | 2023 | B004 | Boiler | B&W NG/DO#2 Fired Boiler | 143 | E6BTU/HR | Only one Unit operates at a time, with only minimal overlap while bring one unit online | OP | 2023 | 1 | 10200601 | Fuel Comb - Industrial Boilers, ICEs - Natural Gas | Natural gas | For making facility steam | OP | 2023 | 96.61 | E6FT3S | Natural Gas | I | 1557 |  |  |  | PM10 Primary (Filt + Cond) | CAP |  | 0.02511 | TON | 0.52 | LB | E6FT3S | Huntlley-Myers NG Emission Study 2008 | Emission Factor based on data available peer reviewed literature | NG PM,PM10, PM2.5 emissions are based on updated EF from USEPA Huntlley-Myers NG_process_gas_LPG_PM_factors 2008 spreadsheet | 2023GADNR | 2023GADNR
13095 | Dougherty | 3709811 | 9500010 | 31708MLLRB405CO | Molson Coors Beverage Company USA LLC | 722410 | Drinking Places (Alcoholic Beverages) |  | 31.5933 | -84.088 | OP | 2023 | B004 | Boiler | B&W NG/DO#2 Fired Boiler | 143 | E6BTU/HR | Only one Unit operates at a time, with only minimal overlap while bring one unit online | OP | 2023 | 1 | 10200601 | Fuel Comb - Industrial Boilers, ICEs - Natural Gas | Natural gas | For making facility steam | OP | 2023 | 96.61 | E6FT3S | Natural Gas | I | 1557 |  |  |  | PM Condensible | CAP |  | 0.0157 | TON | 0.32 | LB | E6FT3S | USEPA Huntley Myers NG Emission Study 2008 | Emission Factor based on data available peer reviewed literature | NG PM,PM10, PM2.5 emissions are based on updated EF from USEPA Huntlley-Myers NG_process_gas_LPG_PM_factors 2008 spreadsheet | 2023GADNR | 2023GADNR
13095 | Dougherty | 3709811 | 9500010 | 31708MLLRB405CO | Molson Coors Beverage Company USA LLC | 722410 | Drinking Places (Alcoholic Beverages) |  | 31.5933 | -84.088 | OP | 2023 | B004 | Boiler | B&W NG/DO#2 Fired Boiler | 143 | E6BTU/HR | Only one Unit operates at a time, with only minimal overlap while bring one unit online | OP | 2023 | 1 | 10200601 | Fuel Comb - Industrial Boilers, ICEs - Natural Gas | Natural gas | For making facility steam | OP | 2023 | 96.61 | E6FT3S | Natural Gas | I | 1557 |  |  |  | Nitrogen Oxides | CAP |  | 1.52 | TON | 30.99 | LB | E6FT3S | Value recorded by our Continuous Emissions Monitoring system | Other Emission Factor (no Control Efficiency used) | 30 Day rolling average for NOx from the CEMS on our common stack.Average value was 0.03 Lbs /MMBTU which equates to an Emission Factor of ~31 Lbs/MMSCF NG | 2023GADNR | 2023GADNR
13095 | Dougherty | 3709811 | 9500010 | 31708MLLRB405CO | Molson Coors Beverage Company USA LLC | 722410 | Drinking Places (Alcoholic Beverages) |  | 31.5933 | -84.088 | OP | 2023 | B004 | Boiler | B&W NG/DO#2 Fired Boiler | 143 | E6BTU/HR | Only one Unit operates at a time, with only minimal overlap while bring one unit online | OP | 2023 | 1 | 10200601 | Fuel Comb - Industrial Boilers, ICEs - Natural Gas | Natural gas | For making facility steam | OP | 2023 | 96.61 | E6FT3S | Natural Gas | I | 1557 |  |  |  | Lead | CAP/HAP | HAP-Metal | 0.05 | LB | 0.0005 | LB | E6FT3SD | EPA. March, 1998. Section 1.4, Natural Gas Combustion. In: Compilation of Air Pollutant Emissi... | USEPA Emission Factor (no Control Efficiency used) | Emissions corrected for the actual heat content of the natural gas as compared to AP-42 (1020 Btu/ft3) | 2023GADNR | 2023GADNR
13095 | Dougherty | 3709811 | 9500010 | 31708MLLRB405CO | Molson Coors Beverage Company USA LLC | 722410 | Drinking Places (Alcoholic Beverages) |  | 31.5933 | -84.088 | OP | 2023 | P036 | Open Air Fugitive Source | Wastewater Treatment Plant |  |  |  | OP | 2023 | 1 | 30200966 | Industrial Processes - NEC | VOC emissions as ethanol from equalization basin and diffused air basins | Normal Operations | OP | 2023 | 499.613 | E6GAL | Wastewater | I | 8736 |  |  |  | Ammonia | CAP |  | 0.14414 | TON | 0.577 | LB | E6GAL | ammonia emissions from the WWTP | Site-Specific Emission Factor (no Control Efficiency used) | Our facility uses a 3rd party lab for NPDES Reporting on Effluent and FarmON Land Application. | 2023GADNR | 2023GADNR
13095 | Dougherty | 3709811 | 9500010 | 31708MLLRB405CO | Molson Coors Beverage Company USA LLC | 722410 | Drinking Places (Alcoholic Beverages) |  | 31.5933 | -84.088 | OP | 2023 | P036 | Open Air Fugitive Source | Wastewater Treatment Plant |  |  |  | OP | 2023 | 1 | 30200966 | Industrial Processes - NEC | VOC emissions as ethanol from equalization basin and diffused air basins | Normal Operations | OP | 2023 | 499.613 | E6GAL | Wastewater | I | 8736 |  |  |  | Volatile Organic Compounds | CAP |  | 7.9314 | TON | 31.75 | LB | E6GAL | 31.75 LB Per MM Gallons | Site-Specific Emission Factor (no Control Efficiency used) | VOC emissions based on mass transfer calculations derived from Trenton Brewery WWTP | 2023GADNR | 2023GADNR
13095 | Dougherty | 3709811 | 9500010 | 31708MLLRB405CO | Molson Coors Beverage Company USA LLC | 722410 | Drinking Places (Alcoholic Beverages) |  | 31.5933 | -84.088 | OP | 2023 | B005 | Boiler | B&W NG/DO#2 Fired Boiler | 143 | E6BTU/HR | Only one Unit operates at a time, with only minimal overlap while bring one unit online | OP | 2023 | 1 | 10200601 | Fuel Comb - Industrial Boilers, ICEs - Natural Gas | Natural gas | For making facility steam | OP | 2023 | 433.54 | E6FT3S | Natural Gas | I | 7104 |  |  |  | PM2.5 Primary (Filt + Cond) | CAP |  | 0.0946 | TON | 0.43 | LB | E6FT3S | USEPA Huntley-Myers NG Emission Study Results 2008 | Emission Factor based on data available peer reviewed literature | NG PM,PM10, PM2.5 emissions are based on updated EF from USEPA Huntlley-Myers NG_process_gas_LPG_PM_factors 2008 spreadsheet | 2023GADNR | 2023GADNR
13095 | Dougherty | 3709811 | 9500010 | 31708MLLRB405CO | Molson Coors Beverage Company USA LLC | 722410 | Drinking Places (Alcoholic Beverages) |  | 31.5933 | -84.088 | OP | 2023 | B005 | Boiler | B&W NG/DO#2 Fired Boiler | 143 | E6BTU/HR | Only one Unit operates at a time, with only minimal overlap while bring one unit online | OP | 2023 | 1 | 10200601 | Fuel Comb - Industrial Boilers, ICEs - Natural Gas | Natural gas | For making facility steam | OP | 2023 | 433.54 | E6FT3S | Natural Gas | I | 7104 |  |  |  | PM10 Primary (Filt + Cond) | CAP |  | 0.1145 | TON | 0.52 | LB | E6FT3S | USEPA Huntley-Myers NG Emissions Study 2008 Data | Emission Factor based on data available peer reviewed literature | NG PM,PM10, PM2.5 emissions are based on updated EF from USEPA Huntlley-Myers NG_process_gas_LPG_PM_factors 2008 spreadsheet | 2023GADNR | 2023GADNR
13095 | Dougherty | 3709811 | 9500010 | 31708MLLRB405CO | Molson Coors Beverage Company USA LLC | 722410 | Drinking Places (Alcoholic Beverages) |  | 31.5933 | -84.088 | OP | 2023 | B005 | Boiler | B&W NG/DO#2 Fired Boiler | 143 | E6BTU/HR | Only one Unit operates at a time, with only minimal overlap while bring one unit online | OP | 2023 | 1 | 10200601 | Fuel Comb - Industrial Boilers, ICEs - Natural Gas | Natural gas | For making facility steam | OP | 2023 | 433.54 | E6FT3S | Natural Gas | I | 7104 |  |  |  | PM Condensible | CAP |  | 0.0704 | TON | 0.32 | LB | E6FT3S | USEPA Huntlley-Myers NG_process Emission Study 2008 | Emission Factor based on data available peer reviewed literature | NG PM,PM10, PM2.5 emissions are based on updated EF from USEPA Huntlley-Myers NG_process_gas_LPG_PM_factors 2008 spreadsheet | 2023GADNR | 2023GADNR
13095 | Dougherty | 3709811 | 9500010 | 31708MLLRB405CO | Molson Coors Beverage Company USA LLC | 722410 | Drinking Places (Alcoholic Beverages) |  | 31.5933 | -84.088 | OP | 2023 | B005 | Boiler | B&W NG/DO#2 Fired Boiler | 143 | E6BTU/HR | Only one Unit operates at a time, with only minimal overlap while bring one unit online | OP | 2023 | 1 | 10200601 | Fuel Comb - Industrial Boilers, ICEs - Natural Gas | Natural gas | For making facility steam | OP | 2023 | 433.54 | E6FT3S | Natural Gas | I | 7104 |  |  |  | Nitrogen Oxides | CAP |  | 6.8211 | TON | 30.99 | LB | E6FT3S | Emission Factor based on historical data from the Continuous Emissions Monitoring System since 2015 | Other Emission Factor (no Control Efficiency used) | 30 Day rolling average for NOx from the CEMS on our common stack.Average value was 0.03 Lbs /MMBTU which equates to an Emission Factor of ~31 Lbs/MMSCF NG | 2023GADNR | 2023GADNR
13095 | Dougherty | 3709811 | 9500010 | 31708MLLRB405CO | Molson Coors Beverage Company USA LLC | 722410 | Drinking Places (Alcoholic Beverages) |  | 31.5933 | -84.088 | OP | 2023 | B005 | Boiler | B&W NG/DO#2 Fired Boiler | 143 | E6BTU/HR | Only one Unit operates at a time, with only minimal overlap while bring one unit online | OP | 2023 | 1 | 10200601 | Fuel Comb - Industrial Boilers, ICEs - Natural Gas | Natural gas | For making facility steam | OP | 2023 | 433.54 | E6FT3S | Natural Gas | I | 7104 |  |  |  | Carbon Monoxide | CAP |  | 8.1945 | TON | 37.23 | LB | E6FT3S | Vendor Provided | Vendor Emission Factor (no Control Efficiency used) | Vendor Guarantee Factor from boiler manufacturer | 2023GADNR | 2023GADNR
13095 | Dougherty | 3709811 | 9500010 | 31708MLLRB405CO | Molson Coors Beverage Company USA LLC | 722410 | Drinking Places (Alcoholic Beverages) |  | 31.5933 | -84.088 | OP | 2023 | B005 | Boiler | B&W NG/DO#2 Fired Boiler | 143 | E6BTU/HR | Only one Unit operates at a time, with only minimal overlap while bring one unit online | OP | 2023 | 1 | 10200601 | Fuel Comb - Industrial Boilers, ICEs - Natural Gas | Natural gas | For making facility steam | OP | 2023 | 433.54 | E6FT3S | Natural Gas | I | 7104 |  |  |  | Ammonia | CAP |  | 0.7043 | TON | 3.2 | LB | E6FT3SD | Development and Selection of Ammonia Emission Factors - Final Report. R. Battye, W. Battye, C. Ov... | USEPA Emission Factor (no Control Efficiency used) |  | 2023GADNR | 2023GADNR
13095 | Dougherty | 3709811 | 9500010 | 31708MLLRB405CO | Molson Coors Beverage Company USA LLC | 722410 | Drinking Places (Alcoholic Beverages) |  | 31.5933 | -84.088 | OP | 2023 | B005 | Boiler | B&W NG/DO#2 Fired Boiler | 143 | E6BTU/HR | Only one Unit operates at a time, with only minimal overlap while bring one unit online | OP | 2023 | 1 | 10200601 | Fuel Comb - Industrial Boilers, ICEs - Natural Gas | Natural gas | For making facility steam | OP | 2023 | 433.54 | E6FT3S | Natural Gas | I | 7104 |  |  |  | Sulfur Dioxide | CAP |  | 0.1321 | TON | 0.6 | LB | E6FT3SD | EPA. March, 1998. Section 1.4, Natural Gas Combustion. In: Compilation of Air Pollutant Emissi... | USEPA Emission Factor (no Control Efficiency used) | NG Emission Factors AP42 5th Edition, Febn 1998 Tables 1.4-1 through 1.4-4 | 2023GADNR | 2023GADNR
13095 | Dougherty | 3709811 | 9500010 | 31708MLLRB405CO | Molson Coors Beverage Company USA LLC | 722410 | Drinking Places (Alcoholic Beverages) |  | 31.5933 | -84.088 | OP | 2023 | B005 | Boiler | B&W NG/DO#2 Fired Boiler | 143 | E6BTU/HR | Only one Unit operates at a time, with only minimal overlap while bring one unit online | OP | 2023 | 1 | 10200601 | Fuel Comb - Industrial Boilers, ICEs - Natural Gas | Natural gas | For making facility steam | OP | 2023 | 433.54 | E6FT3S | Natural Gas | I | 7104 |  |  |  | Lead | CAP/HAP | HAP-Metal | 0.22 | LB | 0.0005 | LB | E6FT3SD | EPA. March, 1998. Section 1.4, Natural Gas Combustion. In: Compilation of Air Pollutant Emissi... | USEPA Emission Factor (no Control Efficiency used) | Emissions corrected for the actual heat content of the natural gas as compared to AP-42 (1020 Btu/ft3) | 2023GADNR | 2023GADNR
13095 | Dougherty | 3709811 | 9500010 | 31708MLLRB405CO | Molson Coors Beverage Company USA LLC | 722410 | Drinking Places (Alcoholic Beverages) |  | 31.5933 | -84.088 | OP | 2023 | B005 | Boiler | B&W NG/DO#2 Fired Boiler | 143 | E6BTU/HR | Only one Unit operates at a time, with only minimal overlap while bring one unit online | OP | 2023 | 1 | 10200601 | Fuel Comb - Industrial Boilers, ICEs - Natural Gas | Natural gas | For making facility steam | OP | 2023 | 433.54 | E6FT3S | Natural Gas | I | 7104 |  |  |  | Volatile Organic Compounds | CAP |  | 1.2106 | TON | 5.5 | LB | E6FT3SD | EPA. March, 1998. Section 1.4, Natural Gas Combustion. In: Compilation of Air Pollutant Emissi... | USEPA Emission Factor (no Control Efficiency used) | NG Emission Factors AP42 5th Edition, Febn 1998 Tables 1.4-1 through 1.4-4 | 2023GADNR | 2023GADNR
13095 | Dougherty | 3709811 | 9500010 | 31708MLLRB405CO | Molson Coors Beverage Company USA LLC | 722410 | Drinking Places (Alcoholic Beverages) |  | 31.5933 | -84.088 | OP | 2023 | P034 | Roof vents/Building vents | Brewery Packaging Product | 40000000 | BBL | Emission factor is a weighted average of all vessels in packaging. | OP | 2023 | 1 | 39999999 | Industrial Processes - NEC | Brewery Packaging Product | Normal Operations | OP | 2023 | 7378.88 | E3BBL | Beer | I | 8736 |  |  |  | Volatile Organic Compounds | CAP |  | 36.43 | TON | 9.87 | LB | E3BBL | 9.87 LBS per 1000 BBLS is current year emission factor (weighted) | Other Emission Factor (no Control Efficiency used) | This emission factor is a combined weighted one, based on factors for each packaging line type, TOM (Keg Line), and beer dump, and barrels processed. | 2023GADNR | 2023GADNR
13293 | Upson | 1801611 | 29300007 | 3028WNTRFR75BEN | Interfor U.S. Inc. - Thomaston | 321113 | Sawmills |  | 32.929 | -84.2835 | OP | 2023 | OB01 | Boiler | Wood Waste Boiler Number 1 | 26 | E6BTU/HR |  | OP | 2023 | OB01 | 10200908 | Fuel Comb - Industrial Boilers, ICEs - Biomass | Wood Waste Boiler Number 1 |  | OP | 2023 | 10922.4 | TON | Wood | I | 8136 |  |  |  | Carbon Monoxide | CAP |  | 4.2991 | TON | 0.0492 | LB | E6BTU | CO emission factor for Boiler OB01 based on performance test conducted | Site-Specific Emission Factor (no Control Efficiency used) |  | 2023GADNR | 2023GADNR
13293 | Upson | 1801611 | 29300007 | 3028WNTRFR75BEN | Interfor U.S. Inc. - Thomaston | 321113 | Sawmills |  | 32.929 | -84.2835 | OP | 2023 | OB01 | Boiler | Wood Waste Boiler Number 1 | 26 | E6BTU/HR |  | OP | 2023 | OB01 | 10200908 | Fuel Comb - Industrial Boilers, ICEs - Biomass | Wood Waste Boiler Number 1 |  | OP | 2023 | 10922.4 | TON | Wood | I | 8136 |  |  |  | Volatile Organic Compounds | CAP |  | 1.4854 | TON | 0.017 | LB | E6BTU | EPA. September, 2003. Section 1.6, Wood Residue Combustion In Boilers. In: Compilation of Air ... | USEPA Emission Factor (no Control Efficiency used) |  | 2023GADNR | 2023GADNR
13293 | Upson | 1801611 | 29300007 | 3028WNTRFR75BEN | Interfor U.S. Inc. - Thomaston | 321113 | Sawmills |  | 32.929 | -84.2835 | OP | 2023 | OB01 | Boiler | Wood Waste Boiler Number 1 | 26 | E6BTU/HR |  | OP | 2023 | OB01 | 10200908 | Fuel Comb - Industrial Boilers, ICEs - Biomass | Wood Waste Boiler Number 1 |  | OP | 2023 | 10922.4 | TON | Wood | I | 8136 |  |  |  | Sulfur Dioxide | CAP |  | 2.1845 | TON | 0.025 | LB | E6BTU | EPA. September, 2003. Section 1.6, Wood Residue Combustion In Boilers. In: Compilation of Air ... | USEPA Emission Factor (no Control Efficiency used) |  | 2023GADNR | 2023GADNR
13293 | Upson | 1801611 | 29300007 | 3028WNTRFR75BEN | Interfor U.S. Inc. - Thomaston | 321113 | Sawmills |  | 32.929 | -84.2835 | OP | 2023 | OB01 | Boiler | Wood Waste Boiler Number 1 | 26 | E6BTU/HR |  | OP | 2023 | OB01 | 10200908 | Fuel Comb - Industrial Boilers, ICEs - Biomass | Wood Waste Boiler Number 1 |  | OP | 2023 | 10922.4 | TON | Wood | I | 8136 |  |  |  | PM2.5 Primary (Filt + Cond) | CAP |  | 11.2999 | TON | 0.1293 | LB | E6BTU | PM stack test factor, AP-42 Section 1.6 Tables 1.6-1 and 1.6-5 | Site-Specific Emission Factor (no Control Efficiency used) |  | 2023GADNR | 2023GADNR
13293 | Upson | 1801611 | 29300007 | 3028WNTRFR75BEN | Interfor U.S. Inc. - Thomaston | 321113 | Sawmills |  | 32.929 | -84.2835 | OP | 2023 | OB01 | Boiler | Wood Waste Boiler Number 1 | 26 | E6BTU/HR |  | OP | 2023 | OB01 | 10200908 | Fuel Comb - Industrial Boilers, ICEs - Biomass | Wood Waste Boiler Number 1 |  | OP | 2023 | 10922.4 | TON | Wood | I | 8136 |  |  |  | PM2.5 Filterable | CAP |  | 9.8144 | TON | 0.1123 | LB | E6BTU | PM stack test factor, AP-42 Section 1.6 Tables 1.6-1 and 1.6-5 | Site-Specific Emission Factor (no Control Efficiency used) | Emission factor for Boiler OB01 calculated assuming 91% and 54% of filterable PM is PM10 and PM2.5, respectively, per AP-42 Section 1.6 Table 1.6-5 (multiple cyclone control with fly ash reinjection). | 2023GADNR | 2023GADNR
13293 | Upson | 1801611 | 29300007 | 3028WNTRFR75BEN | Interfor U.S. Inc. - Thomaston | 321113 | Sawmills |  | 32.929 | -84.2835 | OP | 2023 | OB01 | Boiler | Wood Waste Boiler Number 1 | 26 | E6BTU/HR |  | OP | 2023 | OB01 | 10200908 | Fuel Comb - Industrial Boilers, ICEs - Biomass | Wood Waste Boiler Number 1 |  | OP | 2023 | 10922.4 | TON | Wood | I | 8136 |  |  |  | PM10 Primary (Filt + Cond) | CAP |  | 18.0246 | TON | 0.2063 | LB | E6BTU | PM stack test factor and AP-42 Section 1.6 Tables 1.6-1 and 1.6-5 | Site-Specific Emission Factor (no Control Efficiency used) |  | 2023GADNR | 2023GADNR
13293 | Upson | 1801611 | 29300007 | 3028WNTRFR75BEN | Interfor U.S. Inc. - Thomaston | 321113 | Sawmills |  | 32.929 | -84.2835 | OP | 2023 | OB01 | Boiler | Wood Waste Boiler Number 1 | 26 | E6BTU/HR |  | OP | 2023 | OB01 | 10200908 | Fuel Comb - Industrial Boilers, ICEs - Biomass | Wood Waste Boiler Number 1 |  | OP | 2023 | 10922.4 | TON | Wood | I | 8136 |  |  |  | PM10 Filterable | CAP |  | 16.5391 | TON | 0.1893 | LB | E6BTU | PM stack test factor, AP-42 Section 1.6 Tables 1.6-1 and 1.6-5 | Site-Specific Emission Factor (no Control Efficiency used) | Emission factor for Boiler OB01 calculated assuming 91% and 54% of filterable PM is PM10 and PM2.5, respectively, per AP-42 Section 1.6 Table 1.6-5 (multiple cyclone control with fly ash reinjection). | 2023GADNR | 2023GADNR
13293 | Upson | 1801611 | 29300007 | 3028WNTRFR75BEN | Interfor U.S. Inc. - Thomaston | 321113 | Sawmills |  | 32.929 | -84.2835 | OP | 2023 | OB01 | Boiler | Wood Waste Boiler Number 1 | 26 | E6BTU/HR |  | OP | 2023 | OB01 | 10200908 | Fuel Comb - Industrial Boilers, ICEs - Biomass | Wood Waste Boiler Number 1 |  | OP | 2023 | 10922.4 | TON | Wood | I | 8136 |  |  |  | Nitrogen Oxides | CAP |  | 42.8158 | TON | 0.49 | LB | E6BTU | EPA. September, 2003. Section 1.6, Wood Residue Combustion In Boilers. In: Compilation of Air ... | USEPA Emission Factor (no Control Efficiency used) |  | 2023GADNR | 2023GADNR
13293 | Upson | 1801611 | 29300007 | 3028WNTRFR75BEN | Interfor U.S. Inc. - Thomaston | 321113 | Sawmills |  | 32.929 | -84.2835 | OP | 2023 | OB01 | Boiler | Wood Waste Boiler Number 1 | 26 | E6BTU/HR |  | OP | 2023 | OB01 | 10200908 | Fuel Comb - Industrial Boilers, ICEs - Biomass | Wood Waste Boiler Number 1 |  | OP | 2023 | 10922.4 | TON | Wood | I | 8136 |  |  |  | Lead | CAP/HAP | HAP-Metal | 8.388 | LB | 4.8e-05 | LB | E6BTU | EPA. September, 2003. Section 1.6, Wood Residue Combustion In Boilers. In: Compilation of Air ... | USEPA Emission Factor (no Control Efficiency used) |  | 2023GADNR | 2023GADNR
13293 | Upson | 1801611 | 29300007 | 3028WNTRFR75BEN | Interfor U.S. Inc. - Thomaston | 321113 | Sawmills |  | 32.929 | -84.2835 | OP | 2023 | OPLM | Other process equipment | Planer Mill |  |  |  | OP | 2023 | OPLM2 | 30700805 | Industrial Processes - Pulp & Paper | Planer Mill - Stack 2 |  | OP | 2023 | 4908 | HR | Wood | I | 4908 |  |  |  | PM2.5 Primary (Filt + Cond) | CAP |  | 1.9632 | TON | 0.8 | LB | HR | AIRS emission f actor | Other Emission Factor (no Control Efficiency used) | Emission factor is from EPA document titled AIRS Facility Subsystem Source Classification Codes and Emission Factor Listing for Criteria Air Pollutants. Source Classification Code 3-07-008-08 (Other Cyclones: Exhaust). | 2023GADNR | 2023GADNR
13293 | Upson | 1801611 | 29300007 | 3028WNTRFR75BEN | Interfor U.S. Inc. - Thomaston | 321113 | Sawmills |  | 32.929 | -84.2835 | OP | 2023 | OPLM | Other process equipment | Planer Mill |  |  |  | OP | 2023 | OPLM2 | 30700805 | Industrial Processes - Pulp & Paper | Planer Mill - Stack 2 |  | OP | 2023 | 4908 | HR | Wood | I | 4908 |  |  |  | PM2.5 Filterable | CAP |  | 1.9632 | TON | 0.8 | LB | HR | AIRS emission factor | Other Emission Factor (no Control Efficiency used) | Emission factor is from EPA document titled AIRS Facility Subsystem Source Classification Codes and Emission Factor Listing for Criteria Air Pollutants. Source Classification Code 3-07-008-08 (Other Cyclones: Exhaust). | 2023GADNR | 2023GADNR
13293 | Upson | 1801611 | 29300007 | 3028WNTRFR75BEN | Interfor U.S. Inc. - Thomaston | 321113 | Sawmills |  | 32.929 | -84.2835 | OP | 2023 | OPLM | Other process equipment | Planer Mill |  |  |  | OP | 2023 | OPLM2 | 30700805 | Industrial Processes - Pulp & Paper | Planer Mill - Stack 2 |  | OP | 2023 | 4908 | HR | Wood | I | 4908 |  |  |  | PM10 Primary (Filt + Cond) | CAP |  | 1.9632 | TON | 0.8 | LB | HR | AIRS emission factor | Other Emission Factor (no Control Efficiency used) | Emission factor is from EPA document titled AIRS Facility Subsystem Source Classification Codes and Emission Factor Listing for Criteria Air Pollutants. Source Classification Code 3-07-008-08 (Other Cyclones: Exhaust). | 2023GADNR | 2023GADNR
13293 | Upson | 1801611 | 29300007 | 3028WNTRFR75BEN | Interfor U.S. Inc. - Thomaston | 321113 | Sawmills |  | 32.929 | -84.2835 | OP | 2023 | OPLM | Other process equipment | Planer Mill |  |  |  | OP | 2023 | OPLM2 | 30700805 | Industrial Processes - Pulp & Paper | Planer Mill - Stack 2 |  | OP | 2023 | 4908 | HR | Wood | I | 4908 |  |  |  | PM10 Filterable | CAP |  | 1.9632 | TON | 0.8 | LB | HR | AIRS emission factor | Other Emission Factor (no Control Efficiency used) | Emission factor is from EPA document titled AIRS Facility Subsystem Source Classification Codes and Emission Factor Listing for Criteria Air Pollutants. Source Classification Code 3-07-008-08 (Other Cyclones: Exhaust). | 2023GADNR | 2023GADNR
13293 | Upson | 1801611 | 29300007 | 3028WNTRFR75BEN | Interfor U.S. Inc. - Thomaston | 321113 | Sawmills |  | 32.929 | -84.2835 | OP | 2023 | OPLM | Other process equipment | Planer Mill |  |  |  | OP | 2023 | OPLM1 | 30700805 | Industrial Processes - Pulp & Paper | Planer Mill - Stack 1 |  | OP | 2023 | 4908 | HR | Wood | I | 4908 |  |  |  | PM2.5 Primary (Filt + Cond) | CAP |  | 1.9632 | TON | 0.8 | LB | HR | AIRS emission factor | Other Emission Factor (no Control Efficiency used) | Emission factor is from EPA document titled AIRS Facility Subsystem Source Classification Codes and Emission Factor Listing for Criteria Air Pollutants. Source Classification Code 3-07-008-08 (Other Cyclones: Exhaust). | 2023GADNR | 2023GADNR
13293 | Upson | 1801611 | 29300007 | 3028WNTRFR75BEN | Interfor U.S. Inc. - Thomaston | 321113 | Sawmills |  | 32.929 | -84.2835 | OP | 2023 | OPLM | Other process equipment | Planer Mill |  |  |  | OP | 2023 | OPLM1 | 30700805 | Industrial Processes - Pulp & Paper | Planer Mill - Stack 1 |  | OP | 2023 | 4908 | HR | Wood | I | 4908 |  |  |  | PM2.5 Filterable | CAP |  | 1.9632 | TON | 0.8 | LB | HR | AIRS emission factor | Other Emission Factor (no Control Efficiency used) | Emission factor is from EPA document titled AIRS Facility Subsystem Source Classification Codes and Emission Factor Listing for Criteria Air Pollutants. Source Classification Code 3-07-008-08 (Other Cyclones: Exhaust). | 2023GADNR | 2023GADNR
13293 | Upson | 1801611 | 29300007 | 3028WNTRFR75BEN | Interfor U.S. Inc. - Thomaston | 321113 | Sawmills |  | 32.929 | -84.2835 | OP | 2023 | OPLM | Other process equipment | Planer Mill |  |  |  | OP | 2023 | OPLM1 | 30700805 | Industrial Processes - Pulp & Paper | Planer Mill - Stack 1 |  | OP | 2023 | 4908 | HR | Wood | I | 4908 |  |  |  | PM10 Primary (Filt + Cond) | CAP |  | 1.9632 | TON | 0.8 | LB | HR | AIRS emission factor | Other Emission Factor (no Control Efficiency used) | Emission factor is from EPA document titled AIRS Facility Subsystem Source Classification Codes and Emission Factor Listing for Criteria Air Pollutants. Source Classification Code 3-07-008-08 (Other Cyclones: Exhaust). | 2023GADNR | 2023GADNR
13293 | Upson | 1801611 | 29300007 | 3028WNTRFR75BEN | Interfor U.S. Inc. - Thomaston | 321113 | Sawmills |  | 32.929 | -84.2835 | OP | 2023 | OPLM | Other process equipment | Planer Mill |  |  |  | OP | 2023 | OPLM1 | 30700805 | Industrial Processes - Pulp & Paper | Planer Mill - Stack 1 |  | OP | 2023 | 4908 | HR | Wood | I | 4908 |  |  |  | PM10 Filterable | CAP |  | 1.9632 | TON | 0.8 | LB | HR | AIRS emission factor | Other Emission Factor (no Control Efficiency used) | Emission factor is from EPA document titled AIRS Facility Subsystem Source Classification Codes and Emission Factor Listing for Criteria Air Pollutants. Source Classification Code 3-07-008-08 (Other Cyclones: Exhaust). | 2023GADNR | 2023GADNR
13293 | Upson | 1801611 | 29300007 | 3028WNTRFR75BEN | Interfor U.S. Inc. - Thomaston | 321113 | Sawmills |  | 32.929 | -84.2835 | OP | 2023 | OPLM | Other process equipment | Planer Mill |  |  |  | OP | 2023 | OPLM3 | 30700805 | Industrial Processes - Pulp & Paper | Planer Mill - Stack 3 |  | OP | 2023 | 4908 | HR | Wood | I | 4908 |  |  |  | PM2.5 Primary (Filt + Cond) | CAP |  | 1.9632 | TON | 0.8 | LB | HR | AIRS emission factor | Other Emission Factor (no Control Efficiency used) | Emission factor is from EPA document titled AIRS Facility Subsystem Source Classification Codes and Emission Factor Listing for Criteria Air Pollutants. Source Classification Code 3-07-008-08 (Other Cyclones: Exhaust). | 2023GADNR | 2023GADNR
13293 | Upson | 1801611 | 29300007 | 3028WNTRFR75BEN | Interfor U.S. Inc. - Thomaston | 321113 | Sawmills |  | 32.929 | -84.2835 | OP | 2023 | OPLM | Other process equipment | Planer Mill |  |  |  | OP | 2023 | OPLM3 | 30700805 | Industrial Processes - Pulp & Paper | Planer Mill - Stack 3 |  | OP | 2023 | 4908 | HR | Wood | I | 4908 |  |  |  | PM2.5 Filterable | CAP |  | 1.9632 | TON | 0.8 | LB | HR | AIRS emission factor | Other Emission Factor (no Control Efficiency used) | Emission factor is from EPA document titled AIRS Facility Subsystem Source Classification Codes and Emission Factor Listing for Criteria Air Pollutants. Source Classification Code 3-07-008-08 (Other Cyclones: Exhaust). | 2023GADNR | 2023GADNR
13293 | Upson | 1801611 | 29300007 | 3028WNTRFR75BEN | Interfor U.S. Inc. - Thomaston | 321113 | Sawmills |  | 32.929 | -84.2835 | OP | 2023 | OPLM | Other process equipment | Planer Mill |  |  |  | OP | 2023 | OPLM3 | 30700805 | Industrial Processes - Pulp & Paper | Planer Mill - Stack 3 |  | OP | 2023 | 4908 | HR | Wood | I | 4908 |  |  |  | PM10 Primary (Filt + Cond) | CAP |  | 1.9632 | TON | 0.8 | LB | HR | AIRS emission factor | Other Emission Factor (no Control Efficiency used) | Emission factor is from EPA document titled AIRS Facility Subsystem Source Classification Codes and Emission Factor Listing for Criteria Air Pollutants. Source Classification Code 3-07-008-08 (Other Cyclones: Exhaust). | 2023GADNR | 2023GADNR
13293 | Upson | 1801611 | 29300007 | 3028WNTRFR75BEN | Interfor U.S. Inc. - Thomaston | 321113 | Sawmills |  | 32.929 | -84.2835 | OP | 2023 | OPLM | Other process equipment | Planer Mill |  |  |  | OP | 2023 | OPLM3 | 30700805 | Industrial Processes - Pulp & Paper | Planer Mill - Stack 3 |  | OP | 2023 | 4908 | HR | Wood | I | 4908 |  |  |  | PM10 Filterable | CAP |  | 1.9632 | TON | 0.8 | LB | HR | AIRS emission factor | Other Emission Factor (no Control Efficiency used) | Emission factor is from EPA document titled AIRS Facility Subsystem Source Classification Codes and Emission Factor Listing for Criteria Air Pollutants. Source Classification Code 3-07-008-08 (Other Cyclones: Exhaust). | 2023GADNR | 2023GADNR
13293 | Upson | 1801611 | 29300007 | 3028WNTRFR75BEN | Interfor U.S. Inc. - Thomaston | 321113 | Sawmills |  | 32.929 | -84.2835 | OP | 2023 | OPLM | Other process equipment | Planer Mill |  |  |  | OP | 2023 | OPLM4 | 30700805 | Industrial Processes - Pulp & Paper | Planer Mill - Stack 4 |  | OP | 2023 | 4908 | HR | Wood | I | 4908 |  |  |  | PM2.5 Primary (Filt + Cond) | CAP |  | 1.9632 | TON | 0.8 | LB | HR | AIRS emission factor | Other Emission Factor (no Control Efficiency used) | Emission factor is from EPA document titled AIRS Facility Subsystem Source Classification Codes and Emission Factor Listing for Criteria Air Pollutants. Source Classification Code 3-07-008-08 (Other Cyclones: Exhaust). | 2023GADNR | 2023GADNR
13293 | Upson | 1801611 | 29300007 | 3028WNTRFR75BEN | Interfor U.S. Inc. - Thomaston | 321113 | Sawmills |  | 32.929 | -84.2835 | OP | 2023 | OPLM | Other process equipment | Planer Mill |  |  |  | OP | 2023 | OPLM4 | 30700805 | Industrial Processes - Pulp & Paper | Planer Mill - Stack 4 |  | OP | 2023 | 4908 | HR | Wood | I | 4908 |  |  |  | PM2.5 Filterable | CAP |  | 1.9632 | TON | 0.8 | LB | HR | AIRS emission factor | Other Emission Factor (no Control Efficiency used) | Emission factor is from EPA document titled AIRS Facility Subsystem Source Classification Codes and Emission Factor Listing for Criteria Air Pollutants. Source Classification Code 3-07-008-08 (Other Cyclones: Exhaust). | 2023GADNR | 2023GADNR
13293 | Upson | 1801611 | 29300007 | 3028WNTRFR75BEN | Interfor U.S. Inc. - Thomaston | 321113 | Sawmills |  | 32.929 | -84.2835 | OP | 2023 | OPLM | Other process equipment | Planer Mill |  |  |  | OP | 2023 | OPLM4 | 30700805 | Industrial Processes - Pulp & Paper | Planer Mill - Stack 4 |  | OP | 2023 | 4908 | HR | Wood | I | 4908 |  |  |  | PM10 Primary (Filt + Cond) | CAP |  | 1.9632 | TON | 0.8 | LB | HR | AIRS emission factor | Other Emission Factor (no Control Efficiency used) | Emission factor is from EPA document titled AIRS Facility Subsystem Source Classification Codes and Emission Factor Listing for Criteria Air Pollutants. Source Classification Code 3-07-008-08 (Other Cyclones: Exhaust). | 2023GADNR | 2023GADNR
13293 | Upson | 1801611 | 29300007 | 3028WNTRFR75BEN | Interfor U.S. Inc. - Thomaston | 321113 | Sawmills |  | 32.929 | -84.2835 | OP | 2023 | OPLM | Other process equipment | Planer Mill |  |  |  | OP | 2023 | OPLM4 | 30700805 | Industrial Processes - Pulp & Paper | Planer Mill - Stack 4 |  | OP | 2023 | 4908 | HR | Wood | I | 4908 |  |  |  | PM10 Filterable | CAP |  | 1.9632 | TON | 0.8 | LB | HR | AIRS emission factor | Other Emission Factor (no Control Efficiency used) | Emission factor is from EPA document titled AIRS Facility Subsystem Source Classification Codes and Emission Factor Listing for Criteria Air Pollutants. Source Classification Code 3-07-008-08 (Other Cyclones: Exhaust). | 2023GADNR | 2023GADNR
13293 | Upson | 1801611 | 29300007 | 3028WNTRFR75BEN | Interfor U.S. Inc. - Thomaston | 321113 | Sawmills |  | 32.929 | -84.2835 | OP | 2023 | OB03 | Boiler | Natural Gas Boiler 3 | 31.9 | E6BTU/HR |  | OP | 2023 | OB03-2 | 10200602 | Fuel Comb - Industrial Boilers, ICEs - Natural Gas | Boiler 3 - NG | Boiler 3 has fired either propane or natural gas | OP | 2023 | 139.92 | E6FT3SD | Natural Gas | I | 4476 |  |  |  | Sulfur Dioxide | CAP |  | 0.041976 | TON | 0.6 | LB | E6FT3SD | EPA. March, 1998. Section 1.4, Natural Gas Combustion. In: Compilation of Air Pollutant Emissi... | USEPA Emission Factor (no Control Efficiency used) |  | 2023GADNR | 2023GADNR
13293 | Upson | 1801611 | 29300007 | 3028WNTRFR75BEN | Interfor U.S. Inc. - Thomaston | 321113 | Sawmills |  | 32.929 | -84.2835 | OP | 2023 | OB03 | Boiler | Natural Gas Boiler 3 | 31.9 | E6BTU/HR |  | OP | 2023 | OB03-2 | 10200602 | Fuel Comb - Industrial Boilers, ICEs - Natural Gas | Boiler 3 - NG | Boiler 3 has fired either propane or natural gas | OP | 2023 | 139.92 | E6FT3SD | Natural Gas | I | 4476 |  |  |  | PM2.5 Primary (Filt + Cond) | CAP |  | 0.5317 | TON | 7.6 | LB | E6FT3SD | This emission factor was derived from other particulate matter emission factors. | USEPA Emission Factor (no Control Efficiency used) |  | 2023GADNR | 2023GADNR
13293 | Upson | 1801611 | 29300007 | 3028WNTRFR75BEN | Interfor U.S. Inc. - Thomaston | 321113 | Sawmills |  | 32.929 | -84.2835 | OP | 2023 | OB03 | Boiler | Natural Gas Boiler 3 | 31.9 | E6BTU/HR |  | OP | 2023 | OB03-2 | 10200602 | Fuel Comb - Industrial Boilers, ICEs - Natural Gas | Boiler 3 - NG | Boiler 3 has fired either propane or natural gas | OP | 2023 | 139.92 | E6FT3SD | Natural Gas | I | 4476 |  |  |  | PM2.5 Filterable | CAP |  | 0.13292 | TON | 1.9 | LB | E6FT3SD | EPA. March, 1998. Section 1.4, Natural Gas Combustion. In: Compilation of Air Pollutant Emissi... | USEPA Emission Factor (no Control Efficiency used) |  | 2023GADNR | 2023GADNR
13293 | Upson | 1801611 | 29300007 | 3028WNTRFR75BEN | Interfor U.S. Inc. - Thomaston | 321113 | Sawmills |  | 32.929 | -84.2835 | OP | 2023 | OB03 | Boiler | Natural Gas Boiler 3 | 31.9 | E6BTU/HR |  | OP | 2023 | OB03-2 | 10200602 | Fuel Comb - Industrial Boilers, ICEs - Natural Gas | Boiler 3 - NG | Boiler 3 has fired either propane or natural gas | OP | 2023 | 139.92 | E6FT3SD | Natural Gas | I | 4476 |  |  |  | PM10 Primary (Filt + Cond) | CAP |  | 0.5317 | TON | 7.6 | LB | E6FT3SD | This emission factor was derived from other particulate matter emission factors. | USEPA Emission Factor (no Control Efficiency used) |  | 2023GADNR | 2023GADNR
13293 | Upson | 1801611 | 29300007 | 3028WNTRFR75BEN | Interfor U.S. Inc. - Thomaston | 321113 | Sawmills |  | 32.929 | -84.2835 | OP | 2023 | OB03 | Boiler | Natural Gas Boiler 3 | 31.9 | E6BTU/HR |  | OP | 2023 | OB03-2 | 10200602 | Fuel Comb - Industrial Boilers, ICEs - Natural Gas | Boiler 3 - NG | Boiler 3 has fired either propane or natural gas | OP | 2023 | 139.92 | E6FT3SD | Natural Gas | I | 4476 |  |  |  | PM10 Filterable | CAP |  | 0.13292 | TON | 1.9 | LB | E6FT3SD | EPA. March, 1998. Section 1.4, Natural Gas Combustion. In: Compilation of Air Pollutant Emissi... | USEPA Emission Factor (no Control Efficiency used) |  | 2023GADNR | 2023GADNR
13293 | Upson | 1801611 | 29300007 | 3028WNTRFR75BEN | Interfor U.S. Inc. - Thomaston | 321113 | Sawmills |  | 32.929 | -84.2835 | OP | 2023 | OB03 | Boiler | Natural Gas Boiler 3 | 31.9 | E6BTU/HR |  | OP | 2023 | OB03-2 | 10200602 | Fuel Comb - Industrial Boilers, ICEs - Natural Gas | Boiler 3 - NG | Boiler 3 has fired either propane or natural gas | OP | 2023 | 139.92 | E6FT3SD | Natural Gas | I | 4476 |  |  |  | Lead | CAP/HAP | HAP-Metal | 0.07 | LB | 0.0005 | LB | E6FT3SD | EPA. March, 1998. Section 1.4, Natural Gas Combustion. In: Compilation of Air Pollutant Emissi... | USEPA Emission Factor (no Control Efficiency used) |  | 2023GADNR | 2023GADNR
13293 | Upson | 1801611 | 29300007 | 3028WNTRFR75BEN | Interfor U.S. Inc. - Thomaston | 321113 | Sawmills |  | 32.929 | -84.2835 | OP | 2023 | OB03 | Boiler | Natural Gas Boiler 3 | 31.9 | E6BTU/HR |  | OP | 2023 | OB03-2 | 10200602 | Fuel Comb - Industrial Boilers, ICEs - Natural Gas | Boiler 3 - NG | Boiler 3 has fired either propane or natural gas | OP | 2023 | 139.92 | E6FT3SD | Natural Gas | I | 4476 |  |  |  | Volatile Organic Compounds | CAP |  | 0.38478 | TON | 5.5 | LB | E6FT3SD | EPA. March, 1998. Section 1.4, Natural Gas Combustion. In: Compilation of Air Pollutant Emissi... | USEPA Emission Factor (no Control Efficiency used) |  | 2023GADNR | 2023GADNR
13293 | Upson | 1801611 | 29300007 | 3028WNTRFR75BEN | Interfor U.S. Inc. - Thomaston | 321113 | Sawmills |  | 32.929 | -84.2835 | OP | 2023 | OB03 | Boiler | Natural Gas Boiler 3 | 31.9 | E6BTU/HR |  | OP | 2023 | OB03-2 | 10200602 | Fuel Comb - Industrial Boilers, ICEs - Natural Gas | Boiler 3 - NG | Boiler 3 has fired either propane or natural gas | OP | 2023 | 139.92 | E6FT3SD | Natural Gas | I | 4476 |  |  |  | Nitrogen Oxides | CAP |  | 2.5975 | TON | 0.0364 | LB | E6BTU | GA Rule (lll)/vendor guarantee used to estimate emissions for propane/natural gas firing | Other Emission Factor (no Control Efficiency used) |  | 2023GADNR | 2023GADNR
13293 | Upson | 1801611 | 29300007 | 3028WNTRFR75BEN | Interfor U.S. Inc. - Thomaston | 321113 | Sawmills |  | 32.929 | -84.2835 | OP | 2023 | OB03 | Boiler | Natural Gas Boiler 3 | 31.9 | E6BTU/HR |  | OP | 2023 | OB03-2 | 10200602 | Fuel Comb - Industrial Boilers, ICEs - Natural Gas | Boiler 3 - NG | Boiler 3 has fired either propane or natural gas | OP | 2023 | 139.92 | E6FT3SD | Natural Gas | I | 4476 |  |  |  | Carbon Monoxide | CAP |  | 5.8766 | TON | 84 | LB | E6FT3SD | EPA. March, 1998. Section 1.4, Natural Gas Combustion. In: Compilation of Air Pollutant Emissi... | USEPA Emission Factor (no Control Efficiency used) |  | 2023GADNR | 2023GADNR
13293 | Upson | 1801611 | 29300007 | 3028WNTRFR75BEN | Interfor U.S. Inc. - Thomaston | 321113 | Sawmills |  | 32.929 | -84.2835 | OP | 2023 | OPSM | Other process equipment | Pine Sawmill |  |  |  | OP | 2023 | OPSM | 30700804 | Industrial Processes - Pulp & Paper | Pine Sawmill |  | OP | 2023 | 4162 | HR | Logs | I | 4161 |  |  |  | PM2.5 Primary (Filt + Cond) | CAP |  | 1.6648 | TON | 0.8 | LB | HR | AIRS emission factor | Other Emission Factor (no Control Efficiency used) | Emission factor is from EPA document titled AIRS Facility Subsystem Source Classification Codes and Emission Factor Listing for Criteria Air Pollutants. Source Classification Code 3-07-008-08 (Other Cyclones: Exhaust). | 2023GADNR | 2023GADNR
13293 | Upson | 1801611 | 29300007 | 3028WNTRFR75BEN | Interfor U.S. Inc. - Thomaston | 321113 | Sawmills |  | 32.929 | -84.2835 | OP | 2023 | OPSM | Other process equipment | Pine Sawmill |  |  |  | OP | 2023 | OPSM | 30700804 | Industrial Processes - Pulp & Paper | Pine Sawmill |  | OP | 2023 | 4162 | HR | Logs | I | 4161 |  |  |  | PM2.5 Filterable | CAP |  | 1.6648 | TON | 0.8 | LB | HR | AIRS emission factor | Other Emission Factor (no Control Efficiency used) | Emission factor is from EPA document titled AIRS Facility Subsystem Source Classification Codes and Emission Factor Listing for Criteria Air Pollutants. Source Classification Code 3-07-008-08 (Other Cyclones: Exhaust). | 2023GADNR | 2023GADNR
13293 | Upson | 1801611 | 29300007 | 3028WNTRFR75BEN | Interfor U.S. Inc. - Thomaston | 321113 | Sawmills |  | 32.929 | -84.2835 | OP | 2023 | OPSM | Other process equipment | Pine Sawmill |  |  |  | OP | 2023 | OPSM | 30700804 | Industrial Processes - Pulp & Paper | Pine Sawmill |  | OP | 2023 | 4162 | HR | Logs | I | 4161 |  |  |  | PM10 Primary (Filt + Cond) | CAP |  | 1.6648 | TON | 0.8 | LB | HR | AIRS emission factor | Other Emission Factor (no Control Efficiency used) | Emission factor is from EPA document titled AIRS Facility Subsystem Source Classification Codes and Emission Factor Listing for Criteria Air Pollutants. Source Classification Code 3-07-008-08 (Other Cyclones: Exhaust). | 2023GADNR | 2023GADNR
13293 | Upson | 1801611 | 29300007 | 3028WNTRFR75BEN | Interfor U.S. Inc. - Thomaston | 321113 | Sawmills |  | 32.929 | -84.2835 | OP | 2023 | OPSM | Other process equipment | Pine Sawmill |  |  |  | OP | 2023 | OPSM | 30700804 | Industrial Processes - Pulp & Paper | Pine Sawmill |  | OP | 2023 | 4162 | HR | Logs | I | 4161 |  |  |  | PM10 Filterable | CAP |  | 1.6648 | TON | 0.8 | LB | HR | AIRS emission factor | Other Emission Factor (no Control Efficiency used) | Emission factor is from EPA document titled AIRS Facility Subsystem Source Classification Codes and Emission Factor Listing for Criteria Air Pollutants. Source Classification Code 3-07-008-08 (Other Cyclones: Exhaust). | 2023GADNR | 2023GADNR
13293 | Upson | 1801611 | 29300007 | 3028WNTRFR75BEN | Interfor U.S. Inc. - Thomaston | 321113 | Sawmills |  | 32.929 | -84.2835 | OP | 2023 | OB02 | Boiler | Wood Waste Boiler Number 2 | 28 | E6BTU/HR |  | OP | 2023 | OB02 | 10200902 | Fuel Comb - Industrial Boilers, ICEs - Biomass | Wood Waste Boiler Number 2 |  | OP | 2023 | 28952 | TON | Wood | I | 8520 |  |  |  | Volatile Organic Compounds | CAP |  | 2.2148 | TON | 0.017 | LB | E6BTU | EPA. September, 2003. Section 1.6, Wood Residue Combustion In Boilers. In: Compilation of Air ... | USEPA Emission Factor (no Control Efficiency used) |  | 2023GADNR | 2023GADNR
13293 | Upson | 1801611 | 29300007 | 3028WNTRFR75BEN | Interfor U.S. Inc. - Thomaston | 321113 | Sawmills |  | 32.929 | -84.2835 | OP | 2023 | OB02 | Boiler | Wood Waste Boiler Number 2 | 28 | E6BTU/HR |  | OP | 2023 | OB02 | 10200902 | Fuel Comb - Industrial Boilers, ICEs - Biomass | Wood Waste Boiler Number 2 |  | OP | 2023 | 28952 | TON | Wood | I | 8520 |  |  |  | Sulfur Dioxide | CAP |  | 3.2571 | TON | 0.025 | LB | E6BTU | EPA. September, 2003. Section 1.6, Wood Residue Combustion In Boilers. In: Compilation of Air ... | USEPA Emission Factor (no Control Efficiency used) |  | 2023GADNR | 2023GADNR
13293 | Upson | 1801611 | 29300007 | 3028WNTRFR75BEN | Interfor U.S. Inc. - Thomaston | 321113 | Sawmills |  | 32.929 | -84.2835 | OP | 2023 | OB02 | Boiler | Wood Waste Boiler Number 2 | 28 | E6BTU/HR |  | OP | 2023 | OB02 | 10200902 | Fuel Comb - Industrial Boilers, ICEs - Biomass | Wood Waste Boiler Number 2 |  | OP | 2023 | 28952 | TON | Wood | I | 8520 |  |  |  | PM2.5 Primary (Filt + Cond) | CAP |  | 3.397 | TON | 0.02607 | LB | E6BTU | PM stack test factor, AP-42 Section 1.6 Tables 1.6-1 and 1.6-5 | Site-Specific Emission Factor (no Control Efficiency used) |  | 2023GADNR | 2023GADNR
13293 | Upson | 1801611 | 29300007 | 3028WNTRFR75BEN | Interfor U.S. Inc. - Thomaston | 321113 | Sawmills |  | 32.929 | -84.2835 | OP | 2023 | OB02 | Boiler | Wood Waste Boiler Number 2 | 28 | E6BTU/HR |  | OP | 2023 | OB02 | 10200902 | Fuel Comb - Industrial Boilers, ICEs - Biomass | Wood Waste Boiler Number 2 |  | OP | 2023 | 28952 | TON | Wood | I | 8520 |  |  |  | PM2.5 Filterable | CAP |  | 1.1822 | TON | 0.009074 | LB | E6BTU | PM stack test data, and AP-42 Section 1.6 Table 1.6-1 | Site-Specific Emission Factor (no Control Efficiency used) | Emission factors for Boiler OB02 based on ratio of filterable PM to filterable PM10 and filterable PM to filterable PM2.5, respectively. Ratio developed based on factors per AP-42 Section 1.6 Table 1.6-1 (Electrostatic Precipitator control). | 2023GADNR | 2023GADNR
13293 | Upson | 1801611 | 29300007 | 3028WNTRFR75BEN | Interfor U.S. Inc. - Thomaston | 321113 | Sawmills |  | 32.929 | -84.2835 | OP | 2023 | OB02 | Boiler | Wood Waste Boiler Number 2 | 28 | E6BTU/HR |  | OP | 2023 | OB02 | 10200902 | Fuel Comb - Industrial Boilers, ICEs - Biomass | Wood Waste Boiler Number 2 |  | OP | 2023 | 28952 | TON | Wood | I | 8520 |  |  |  | PM10 Primary (Filt + Cond) | CAP |  | 3.5659 | TON | 0.02737 | LB | E6BTU | PM stack test factor, AP-42 Section 1.6 Tables 1.6-1 and 1.6-5 | Site-Specific Emission Factor (no Control Efficiency used) |  | 2023GADNR | 2023GADNR
13293 | Upson | 1801611 | 29300007 | 3028WNTRFR75BEN | Interfor U.S. Inc. - Thomaston | 321113 | Sawmills |  | 32.929 | -84.2835 | OP | 2023 | OB02 | Boiler | Wood Waste Boiler Number 2 | 28 | E6BTU/HR |  | OP | 2023 | OB02 | 10200902 | Fuel Comb - Industrial Boilers, ICEs - Biomass | Wood Waste Boiler Number 2 |  | OP | 2023 | 28952 | TON | Wood | I | 8520 |  |  |  | PM10 Filterable | CAP |  | 1.3511 | TON | 0.01037 | LB | E6BTU | PM stack test data, and AP-42 Section 1.6 Table 1.6-1 | Site-Specific Emission Factor (no Control Efficiency used) | Emission factors for Boiler OB02 based on ratio of filterable PM to filterable PM10 and filterable PM to filterable PM2.5, respectively. Ratio developed based on factors per AP-42 Section 1.6 Table 1.6-1 (Electrostatic Precipitator control). | 2023GADNR | 2023GADNR
13293 | Upson | 1801611 | 29300007 | 3028WNTRFR75BEN | Interfor U.S. Inc. - Thomaston | 321113 | Sawmills |  | 32.929 | -84.2835 | OP | 2023 | OB02 | Boiler | Wood Waste Boiler Number 2 | 28 | E6BTU/HR |  | OP | 2023 | OB02 | 10200902 | Fuel Comb - Industrial Boilers, ICEs - Biomass | Wood Waste Boiler Number 2 |  | OP | 2023 | 28952 | TON | Wood | I | 8520 |  |  |  | Nitrogen Oxides | CAP |  | 63.8392 | TON | 0.49 | LB | E6BTU | NOX emission factor from AP-42 Section 1.6 Table 1.6-2. (April 2022) | Other Emission Factor (no Control Efficiency used) | NOX emission factor is from AP-42 Section 1.6 Table 1.6-2: Emission Factors for NOx, SO2, and CO from Wood Residue Combustion. | 2023GADNR | 2023GADNR
13293 | Upson | 1801611 | 29300007 | 3028WNTRFR75BEN | Interfor U.S. Inc. - Thomaston | 321113 | Sawmills |  | 32.929 | -84.2835 | OP | 2023 | OB02 | Boiler | Wood Waste Boiler Number 2 | 28 | E6BTU/HR |  | OP | 2023 | OB02 | 10200902 | Fuel Comb - Industrial Boilers, ICEs - Biomass | Wood Waste Boiler Number 2 |  | OP | 2023 | 28952 | TON | Wood | I | 8520 |  |  |  | Lead | CAP/HAP | HAP-Metal | 12.508 | LB | 4.8e-05 | LB | E6BTU | EPA. September, 2003. Section 1.6, Wood Residue Combustion In Boilers. In: Compilation of Air ... | USEPA Emission Factor (no Control Efficiency used) |  | 2023GADNR | 2023GADNR
13293 | Upson | 1801611 | 29300007 | 3028WNTRFR75BEN | Interfor U.S. Inc. - Thomaston | 321113 | Sawmills |  | 32.929 | -84.2835 | OP | 2023 | OB02 | Boiler | Wood Waste Boiler Number 2 | 28 | E6BTU/HR |  | OP | 2023 | OB02 | 10200902 | Fuel Comb - Industrial Boilers, ICEs - Biomass | Wood Waste Boiler Number 2 |  | OP | 2023 | 28952 | TON | Wood | I | 8520 |  |  |  | Carbon Monoxide | CAP |  | 55.7355 | TON | 0.4278 | LB | E6BTU | CO emission factor for Boiler OB01 based on performance test conducted | Site-Specific Emission Factor (no Control Efficiency used) |  | 2023GADNR | 2023GADNR
13293 | Upson | 1801611 | 29300007 | 3028WNTRFR75BEN | Interfor U.S. Inc. - Thomaston | 321113 | Sawmills |  | 32.929 | -84.2835 | OP | 2023 | OSK1 | Kiln | Indirect Steam Heated Continuous Lumber Dry Kiln |  |  |  | OP | 2023 | OSK1 | 30700841 | Industrial Processes - Pulp & Paper | Kiln 1 | Continuous Lumber Kiln 1 | OP | 2023 | 71882.7 | E3BDFT | Wood | I | 8520 |  |  |  | PM10 Primary (Filt + Cond) | CAP |  | 3.7379 | TON | 0.104 | LB | E3BDFT | EPD Recommended Emission Factors for Lumber Kiln Permitting in Georgia | S/L/T Emission Factor (no Control Efficiency used) |  | 2023GADNR | 2023GADNR
13293 | Upson | 1801611 | 29300007 | 3028WNTRFR75BEN | Interfor U.S. Inc. - Thomaston | 321113 | Sawmills |  | 32.929 | -84.2835 | OP | 2023 | OSK1 | Kiln | Indirect Steam Heated Continuous Lumber Dry Kiln |  |  |  | OP | 2023 | OSK1 | 30700841 | Industrial Processes - Pulp & Paper | Kiln 1 | Continuous Lumber Kiln 1 | OP | 2023 | 71882.7 | E3BDFT | Wood | I | 8520 |  |  |  | PM2.5 Primary (Filt + Cond) | CAP |  | 3.5582 | TON | 0.099 | LB | E3BDFT | EPD Recommended Emission Factors for Lumber Kiln Permitting in Georgia | S/L/T Emission Factor (no Control Efficiency used) |  | 2023GADNR | 2023GADNR
13293 | Upson | 1801611 | 29300007 | 3028WNTRFR75BEN | Interfor U.S. Inc. - Thomaston | 321113 | Sawmills |  | 32.929 | -84.2835 | OP | 2023 | OSK1 | Kiln | Indirect Steam Heated Continuous Lumber Dry Kiln |  |  |  | OP | 2023 | OSK1 | 30700841 | Industrial Processes - Pulp & Paper | Kiln 1 | Continuous Lumber Kiln 1 | OP | 2023 | 71882.7 | E3BDFT | Wood | I | 8520 |  |  |  | Volatile Organic Compounds | CAP |  | 143.765 | TON | 4 | LB | E3BDFT | EPD Recommended Emission Factors for Lumber Kiln Permitting in Georgia | S/L/T Emission Factor (no Control Efficiency used) |  | 2023GADNR | 2023GADNR
13293 | Upson | 1801611 | 29300007 | 3028WNTRFR75BEN | Interfor U.S. Inc. - Thomaston | 321113 | Sawmills |  | 32.929 | -84.2835 | OP | 2023 | OSK1 | Kiln | Indirect Steam Heated Continuous Lumber Dry Kiln |  |  |  | OP | 2023 | OSK1 | 30700841 | Industrial Processes - Pulp & Paper | Kiln 1 | Continuous Lumber Kiln 1 | OP | 2023 | 71882.7 | E3BDFT | Wood | I | 8520 |  |  |  | PM2.5 Filterable | CAP |  | 1.0632 | TON | 0.02958 | LB | E3BDFT | EPD Recommended Emission Factors for Lumber Kiln Permitting in Georgia | S/L/T Emission Factor (no Control Efficiency used) |  | 2023GADNR | 2023GADNR
13293 | Upson | 1801611 | 29300007 | 3028WNTRFR75BEN | Interfor U.S. Inc. - Thomaston | 321113 | Sawmills |  | 32.929 | -84.2835 | OP | 2023 | OSK1 | Kiln | Indirect Steam Heated Continuous Lumber Dry Kiln |  |  |  | OP | 2023 | OSK1 | 30700841 | Industrial Processes - Pulp & Paper | Kiln 1 | Continuous Lumber Kiln 1 | OP | 2023 | 71882.7 | E3BDFT | Wood | I | 8520 |  |  |  | PM10 Filterable | CAP |  | 1.222 | TON | 0.034 | LB | E3BDFT | EPD Recommended Emission Factors for Lumber Kiln Permitting in Georgia | S/L/T Emission Factor (no Control Efficiency used) |  | 2023GADNR | 2023GADNR
13293 | Upson | 1801611 | 29300007 | 3028WNTRFR75BEN | Interfor U.S. Inc. - Thomaston | 321113 | Sawmills |  | 32.929 | -84.2835 | OP | 2023 | OSK3 | Kiln | Indirect Steam Heated Continuous Lumber Dry Kiln |  |  |  | OP |  | KILN3 | 30700841 | Industrial Processes - Pulp & Paper | Kiln 3 | Continuous Lumber Kiln 3 | OP | 2023 | 71680.3 | E3BDFT | Wood | I | 8496 |  |  |  | Volatile Organic Compounds | CAP |  | 143.361 | TON | 4 | LB | E3BDFT | EPD Recommended Emission Factors for Lumber Kiln Permitting in Georgia | S/L/T Emission Factor (no Control Efficiency used) |  | 2023GADNR | 2023GADNR
13293 | Upson | 1801611 | 29300007 | 3028WNTRFR75BEN | Interfor U.S. Inc. - Thomaston | 321113 | Sawmills |  | 32.929 | -84.2835 | OP | 2023 | OSK3 | Kiln | Indirect Steam Heated Continuous Lumber Dry Kiln |  |  |  | OP |  | KILN3 | 30700841 | Industrial Processes - Pulp & Paper | Kiln 3 | Continuous Lumber Kiln 3 | OP | 2023 | 71680.3 | E3BDFT | Wood | I | 8496 |  |  |  | PM2.5 Primary (Filt + Cond) | CAP |  | 3.5482 | TON | 0.099 | LB | E3BDFT | EPD Recommended Emission Factors for Lumber Kiln Permitting in Georgia | S/L/T Emission Factor (no Control Efficiency used) |  | 2023GADNR | 2023GADNR
13293 | Upson | 1801611 | 29300007 | 3028WNTRFR75BEN | Interfor U.S. Inc. - Thomaston | 321113 | Sawmills |  | 32.929 | -84.2835 | OP | 2023 | OSK3 | Kiln | Indirect Steam Heated Continuous Lumber Dry Kiln |  |  |  | OP |  | KILN3 | 30700841 | Industrial Processes - Pulp & Paper | Kiln 3 | Continuous Lumber Kiln 3 | OP | 2023 | 71680.3 | E3BDFT | Wood | I | 8496 |  |  |  | PM2.5 Filterable | CAP |  | 1.0601 | TON | 0.02958 | LB | E3BDFT | EPD Recommended Emission Factors for Lumber Kiln Permitting in Georgia | S/L/T Emission Factor (no Control Efficiency used) |  | 2023GADNR | 2023GADNR
13293 | Upson | 1801611 | 29300007 | 3028WNTRFR75BEN | Interfor U.S. Inc. - Thomaston | 321113 | Sawmills |  | 32.929 | -84.2835 | OP | 2023 | OSK3 | Kiln | Indirect Steam Heated Continuous Lumber Dry Kiln |  |  |  | OP |  | KILN3 | 30700841 | Industrial Processes - Pulp & Paper | Kiln 3 | Continuous Lumber Kiln 3 | OP | 2023 | 71680.3 | E3BDFT | Wood | I | 8496 |  |  |  | PM10 Primary (Filt + Cond) | CAP |  | 3.7274 | TON | 0.104 | LB | E3BDFT | EPD Recommended Emission Factors for Lumber Kiln Permitting in Georgia | S/L/T Emission Factor (no Control Efficiency used) |  | 2023GADNR | 2023GADNR
13293 | Upson | 1801611 | 29300007 | 3028WNTRFR75BEN | Interfor U.S. Inc. - Thomaston | 321113 | Sawmills |  | 32.929 | -84.2835 | OP | 2023 | OSK3 | Kiln | Indirect Steam Heated Continuous Lumber Dry Kiln |  |  |  | OP |  | KILN3 | 30700841 | Industrial Processes - Pulp & Paper | Kiln 3 | Continuous Lumber Kiln 3 | OP | 2023 | 71680.3 | E3BDFT | Wood | I | 8496 |  |  |  | PM10 Filterable | CAP |  | 1.2186 | TON | 0.034 | LB | E3BDFT | EPD Recommended Emission Factors for Lumber Kiln Permitting in Georgia | S/L/T Emission Factor (no Control Efficiency used) |  | 2023GADNR | 2023GADNR
13001 | Appling | 19098311 | 100032 | 3151WPPLNG248SW | Appling County Pellets | 321999 | All Other Miscellaneous Wood Product Manufacturing |  | 31.8155 | -82.4677 | OP | 2023 | 01_GHM | Other process equipment | Green Hammermill |  |  | mentioned in Permit amendment 2499-001-0032-V-02-1 (05/09/2022) | OP | 2023 | 01_GHM | 39999999 | Industrial Processes - NEC | Green Hammermill | mentioned in Permit amendment 2499-001-0032-V-02-1 (05/09/2022) | OP | 2023 | 308000 | TON | Wood | O | 8736 |  |  |  | Volatile Organic Compounds | CAP |  | 7.7 | TON | 0.05 | LB | TON | Derived from the Enviva Greenwood, SC site source testing. | Engineering Judgment | See email from fram.caersgmail.com dated 12/15/2024 | 2023GADNR | 2023GADNR
13001 | Appling | 19098311 | 100032 | 3151WPPLNG248SW | Appling County Pellets | 321999 | All Other Miscellaneous Wood Product Manufacturing |  | 31.8155 | -82.4677 | OP | 2023 | 03_WD01 | Dry Rotary Dryer | Rotary Wood Dryer | 20 | TON/HR | rated at 20 oven dried tons per hour 11% moisture (WESP + RTO) found in Permit amendment 2499-001-0032-V-02-1 (05/09/2022) as Unit ID: DRY | OP | 2023 | 03_WD01 | 30700683 | Industrial Processes - Pulp & Paper | Wood Dryer |  | OP | 2023 | 154620 | TON | Wood | O | 8736 |  |  |  | PM2.5 Primary (Filt + Cond) | CAP |  | 4.6386 | TON | 0.06 | LB | TON | condition 6.2.6 (permit amendment 2499-001-0032-V-02-1) | Site-Specific Emission Factor (pre-control) plus Control Efficiency |  | 2023GADNR | 2023GADNR
13001 | Appling | 19098311 | 100032 | 3151WPPLNG248SW | Appling County Pellets | 321999 | All Other Miscellaneous Wood Product Manufacturing |  | 31.8155 | -82.4677 | OP | 2023 | 03_WD01 | Dry Rotary Dryer | Rotary Wood Dryer | 20 | TON/HR | rated at 20 oven dried tons per hour 11% moisture (WESP + RTO) found in Permit amendment 2499-001-0032-V-02-1 (05/09/2022) as Unit ID: DRY | OP | 2023 | 03_WD01 | 30700683 | Industrial Processes - Pulp & Paper | Wood Dryer |  | OP | 2023 | 154620 | TON | Wood | O | 8736 |  |  |  | PM2.5 Filterable | CAP |  | 3.1103 | TON | 0.04 | LB | TON | (2.89 PM2.5-fil/4.31 PM2.5-pri)*0.06lb PM2.5-pri/ODT= 0.04 lb PM2.5-fil | Engineering Judgment | Using Archers RTO/WESP PM2.5-FIL/PM2.5-PRI ratio from Dec 6, 2022 Test | 2023GADNR | 2023GADNR
13001 | Appling | 19098311 | 100032 | 3151WPPLNG248SW | Appling County Pellets | 321999 | All Other Miscellaneous Wood Product Manufacturing |  | 31.8155 | -82.4677 | OP | 2023 | 03_WD01 | Dry Rotary Dryer | Rotary Wood Dryer | 20 | TON/HR | rated at 20 oven dried tons per hour 11% moisture (WESP + RTO) found in Permit amendment 2499-001-0032-V-02-1 (05/09/2022) as Unit ID: DRY | OP | 2023 | 03_WD01 | 30700683 | Industrial Processes - Pulp & Paper | Wood Dryer |  | OP | 2023 | 154620 | TON | Wood | O | 8736 |  |  |  | PM10 Primary (Filt + Cond) | CAP |  | 4.6386 | TON | 0.06 | LB | TON | condition 6.2.6 (permit amendment 2499-001-0032-V-02-1) | Site-Specific Emission Factor (pre-control) plus Control Efficiency |  | 2023GADNR | 2023GADNR
13001 | Appling | 19098311 | 100032 | 3151WPPLNG248SW | Appling County Pellets | 321999 | All Other Miscellaneous Wood Product Manufacturing |  | 31.8155 | -82.4677 | OP | 2023 | 03_WD01 | Dry Rotary Dryer | Rotary Wood Dryer | 20 | TON/HR | rated at 20 oven dried tons per hour 11% moisture (WESP + RTO) found in Permit amendment 2499-001-0032-V-02-1 (05/09/2022) as Unit ID: DRY | OP | 2023 | 03_WD01 | 30700683 | Industrial Processes - Pulp & Paper | Wood Dryer |  | OP | 2023 | 154620 | TON | Wood | O | 8736 |  |  |  | Volatile Organic Compounds | CAP |  | 56.87 | TON | 0.1725 | LB | TON | Condition 6.2.10 (permit amendment 2499-001-0032-V-02-1) and ATI Testing - January 22, 2021 | Stack Test (no Control Efficiency used) | 3.45 lb (average VOC RTO with WESP) / hr / 20 lb/ ODT (operating capacity) = 0.1725 lb/ ODT (ATI Testing - January 22, 2021); Calculations incorporate bypass emissions. See calculations conducted by state reviewer | 2023GADNR | 2023GADNR
13001 | Appling | 19098311 | 100032 | 3151WPPLNG248SW | Appling County Pellets | 321999 | All Other Miscellaneous Wood Product Manufacturing |  | 31.8155 | -82.4677 | OP | 2023 | 03_WD01 | Dry Rotary Dryer | Rotary Wood Dryer | 20 | TON/HR | rated at 20 oven dried tons per hour 11% moisture (WESP + RTO) found in Permit amendment 2499-001-0032-V-02-1 (05/09/2022) as Unit ID: DRY | OP | 2023 | 03_WD01 | 30700683 | Industrial Processes - Pulp & Paper | Wood Dryer |  | OP | 2023 | 154620 | TON | Wood | O | 8736 |  |  |  | PM10 Filterable | CAP |  | 3.1103 | TON | 0.04 | LB | TON | (2.89 PM10-fil/4.31 PM10-pri)*0.06lb PM10-pri/ODT= 0.04 lb PM10-fil | Engineering Judgment | Using Archers RTO/WESP PM10-FIL/PM10-PRI ratio from Dec 6, 2022 Test | 2023GADNR | 2023GADNR
13001 | Appling | 19098311 | 100032 | 3151WPPLNG248SW | Appling County Pellets | 321999 | All Other Miscellaneous Wood Product Manufacturing |  | 31.8155 | -82.4677 | OP | 2023 | 02_HS02 | Furnace | Heat Source - Bark Burner GTS Reciprocating Grate Furnace | 65 | E6BTU/HR | Permit amendment 2499-001-0032-V-02-1 (05/09/2022) as Unit ID BUR | OP | 2023 | 02_HS02 | 10500209 | Fuel Comb - Comm/Institutional - Biomass | Heat Source | Next applicable reporting year, this facility will need to separate this process into two: NG and bark burned | OP | 2023 | 154620 | TON | Wood | O | 8736 |  |  |  | Carbon Monoxide | CAP |  | 40.8197 | TON | 0.528 | LB | TON | Permit condition 6.2.2 (permit amendment 2499-001-0032-V-02-1) | Site-Specific Emission Factor (pre-control) plus Control Efficiency |  | 2023GADNR | 2023GADNR
13001 | Appling | 19098311 | 100032 | 3151WPPLNG248SW | Appling County Pellets | 321999 | All Other Miscellaneous Wood Product Manufacturing |  | 31.8155 | -82.4677 | OP | 2023 | 02_HS02 | Furnace | Heat Source - Bark Burner GTS Reciprocating Grate Furnace | 65 | E6BTU/HR | Permit amendment 2499-001-0032-V-02-1 (05/09/2022) as Unit ID BUR | OP | 2023 | 02_HS02 | 10500209 | Fuel Comb - Comm/Institutional - Biomass | Heat Source | Next applicable reporting year, this facility will need to separate this process into two: NG and bark burned | OP | 2023 | 154620 | TON | Wood | O | 8736 |  |  |  | Nitrogen Oxides | CAP |  | 46.7726 | TON | 0.605 | LB | TON | Permit condition 6.2.2 (permit amendment 2499-001-0032-V-02-1) | Site-Specific Emission Factor (pre-control) plus Control Efficiency |  | 2023GADNR | 2023GADNR
13001 | Appling | 19098311 | 100032 | 3151WPPLNG248SW | Appling County Pellets | 321999 | All Other Miscellaneous Wood Product Manufacturing |  | 31.8155 | -82.4677 | OP | 2023 | 02_HS02 | Furnace | Heat Source - Bark Burner GTS Reciprocating Grate Furnace | 65 | E6BTU/HR | Permit amendment 2499-001-0032-V-02-1 (05/09/2022) as Unit ID BUR | OP | 2023 | 02_HS02 | 10500209 | Fuel Comb - Comm/Institutional - Biomass | Heat Source | Next applicable reporting year, this facility will need to separate this process into two: NG and bark burned | OP | 2023 | 154620 | TON | Wood | O | 8736 |  |  |  | Sulfur Dioxide | CAP |  | 7.13 | TON |  |  |  | (52 MMcf/yr*0.450 lbS/MMcf*2 lbsSO2/lbS* 1 t/2000 lbs+71,250 t/yr*0.0005 tS/t *2 tSO2/tS)*(1-.9) | Material Balance | According to permit amendment #2499-001-0032-V-02-1, the burner and dryer are controlled by a wet ESP followed by an RTO. The WESP should only control PM and if there truly is SO2 DRE then it would only be as high as 90% due to constraints of the WESP. | 2023GADNR | 2023GADNR
13001 | Appling | 19098311 | 100032 | 3151WPPLNG248SW | Appling County Pellets | 321999 | All Other Miscellaneous Wood Product Manufacturing |  | 31.8155 | -82.4677 | OP | 2023 | 06_PC | Other process equipment | Pellet Cooler | 20 | TON/HR | Two (2) Pellet Coolers rated at 20 ODT per hour each 5% moisture found in Permit amendment 2499-001-0032-V-02-1 (05/09/2022) as units PC1, PC2 | OP | 2023 | 06_PC | 39999999 | Industrial Processes - NEC | Pellet Cooler |  | OP | 2023 | 267433 | TON | Wood | I | 8736 |  |  |  | Volatile Organic Compounds | CAP |  | 92.3981 | TON | 0.691 | LB | TON | condition 6.2.10 (permit amendment 2499-001-0032-V-02-1) | Stack Test (no Control Efficiency used) | Test Report 20TA18692DN test dates January 19-21, 2021 ; 13.82/20=0.691 | 2023GADNR | 2023GADNR
13001 | Appling | 19098311 | 100032 | 3151WPPLNG248SW | Appling County Pellets | 321999 | All Other Miscellaneous Wood Product Manufacturing |  | 31.8155 | -82.4677 | OP | 2023 | 06_PC | Other process equipment | Pellet Cooler | 20 | TON/HR | Two (2) Pellet Coolers rated at 20 ODT per hour each 5% moisture found in Permit amendment 2499-001-0032-V-02-1 (05/09/2022) as units PC1, PC2 | OP | 2023 | 06_PC | 39999999 | Industrial Processes - NEC | Pellet Cooler |  | OP | 2023 | 267433 | TON | Wood | I | 8736 |  |  |  | PM10 Primary (Filt + Cond) | CAP |  | 14.4414 | TON | 0.108 | LB | TON | Permit condition 6.2.6 (permit amendment 2499-001-0032-V-02-1) | Site-Specific Emission Factor (pre-control) plus Control Efficiency |  | 2023GADNR | 2023GADNR
13001 | Appling | 19098311 | 100032 | 3151WPPLNG248SW | Appling County Pellets | 321999 | All Other Miscellaneous Wood Product Manufacturing |  | 31.8155 | -82.4677 | OP | 2023 | 06_PC | Other process equipment | Pellet Cooler | 20 | TON/HR | Two (2) Pellet Coolers rated at 20 ODT per hour each 5% moisture found in Permit amendment 2499-001-0032-V-02-1 (05/09/2022) as units PC1, PC2 | OP | 2023 | 06_PC | 39999999 | Industrial Processes - NEC | Pellet Cooler |  | OP | 2023 | 267433 | TON | Wood | I | 8736 |  |  |  | PM2.5 Primary (Filt + Cond) | CAP |  | 14.4414 | TON | 0.108 | LB | TON | Permit condition 6.2.6 (permit amendment 2499-001-0032-V-02-1) | Site-Specific Emission Factor (pre-control) plus Control Efficiency |  | 2023GADNR | 2023GADNR
13001 | Appling | 19098311 | 100032 | 3151WPPLNG248SW | Appling County Pellets | 321999 | All Other Miscellaneous Wood Product Manufacturing |  | 31.8155 | -82.4677 | OP | 2023 | 06_PC | Other process equipment | Pellet Cooler | 20 | TON/HR | Two (2) Pellet Coolers rated at 20 ODT per hour each 5% moisture found in Permit amendment 2499-001-0032-V-02-1 (05/09/2022) as units PC1, PC2 | OP | 2023 | 06_PC | 39999999 | Industrial Processes - NEC | Pellet Cooler |  | OP | 2023 | 267433 | TON | Wood | I | 8736 |  |  |  | PM2.5 Filterable | CAP |  | 10.2043 | TON | 0.076 | LB | TON | Permit condition 6.2.6 (permit amendment 2499-001-0032-V-02-1) | Engineering Judgment | 2.89 lb / hr(average PM-Fil emissions rate of BH01) / 4.09 lb / hr(average PM-Fil emissions rate of BH01) *.108 lb PMpri/ODT = 0.076 (used ratio from ATI Testing - Jun 13, 2019 | 2023GADNR | 2023GADNR
13001 | Appling | 19098311 | 100032 | 3151WPPLNG248SW | Appling County Pellets | 321999 | All Other Miscellaneous Wood Product Manufacturing |  | 31.8155 | -82.4677 | OP | 2023 | 06_PC | Other process equipment | Pellet Cooler | 20 | TON/HR | Two (2) Pellet Coolers rated at 20 ODT per hour each 5% moisture found in Permit amendment 2499-001-0032-V-02-1 (05/09/2022) as units PC1, PC2 | OP | 2023 | 06_PC | 39999999 | Industrial Processes - NEC | Pellet Cooler |  | OP | 2023 | 267433 | TON | Wood | I | 8736 |  |  |  | PM10 Filterable | CAP |  | 10.2043 | TON | 0.076 | LB | TON | Permit condition 6.2.6 (permit amendment 2499-001-0032-V-02-1) | Engineering Judgment | 2.89 lb / hr(average PM-Fil emissions rate of BH01) / 4.09 lb / hr(average PM-Fil emissions rate of BH01) *.108 lb PMpri/ODT = 0.076 (used ratio from ATI Testing - Jun 13, 2019 | 2023GADNR | 2023GADNR
13001 | Appling | 19098311 | 100032 | 3151WPPLNG248SW | Appling County Pellets | 321999 | All Other Miscellaneous Wood Product Manufacturing |  | 31.8155 | -82.4677 | OP | 2023 | 07_PHS | Other process equipment | Pellet Handling & Storage |  |  | Pellet Handling and Storage System found in Permit amendment 2499-001-0032-V-02-1 (05/09/2022) | OP | 2023 | 07_PHS | 39999999 | Industrial Processes - NEC | Pellet Handling & Storage |  | OP | 2023 | 267433 | TON | Wood | O | 8736 |  |  |  | Volatile Organic Compounds | CAP |  | 1 | TON | 0.006 | LB | TON | Section 6.2 of Permit 2499-001-0032-V-02 (as amended) and/or Test Reports 20TA18692DN, 21TA19240DN. | Other Emission Factor (no Control Efficiency used) | See Attachment A. See Section 6.2 of Title V Permit 2499-001-0032-V-02 (as amended). See Test Reports 20TA18692DN and 22TA19240DN (test dates January 19-21, 2021 and October 21, 2021) on file with the agency. | 2023GADNR | 2023GADNR
13001 | Appling | 19098311 | 100032 | 3151WPPLNG248SW | Appling County Pellets | 321999 | All Other Miscellaneous Wood Product Manufacturing |  | 31.8155 | -82.4677 | OP | 2023 | 05_PM | Other process equipment | Pellet Mill |  |  | Ten (10) Pellet Mills (WESP + RTO) found in permit amendment 2499-001-0032-V-02-1 (05/09/2022) as units: PM1-PM10 | OP | 2023 | 05_PM | 30704002 | Industrial Processes - Storage and Transfer | Pellet Mill |  | OP | 2023 | 267433 | TON | Wood | O | 8736 |  |  |  | PM2.5 Filterable | CAP |  | 0 | TON |  |  |  | Vents to HS02/WD01 WESP/RTO. | Stack Test (no Control Efficiency used) | See Attachment A. | 2023GADNR | 2023GADNR
13001 | Appling | 19098311 | 100032 | 3151WPPLNG248SW | Appling County Pellets | 321999 | All Other Miscellaneous Wood Product Manufacturing |  | 31.8155 | -82.4677 | OP | 2023 | 05_PM | Other process equipment | Pellet Mill |  |  | Ten (10) Pellet Mills (WESP + RTO) found in permit amendment 2499-001-0032-V-02-1 (05/09/2022) as units: PM1-PM10 | OP | 2023 | 05_PM | 30704002 | Industrial Processes - Storage and Transfer | Pellet Mill |  | OP | 2023 | 267433 | TON | Wood | O | 8736 |  |  |  | PM10 Filterable | CAP |  | 0 | TON |  |  |  | Vents to HS02/WD01 WESP/RTO. | Stack Test (no Control Efficiency used) | See Attachment A. | 2023GADNR | 2023GADNR
13001 | Appling | 19098311 | 100032 | 3151WPPLNG248SW | Appling County Pellets | 321999 | All Other Miscellaneous Wood Product Manufacturing |  | 31.8155 | -82.4677 | OP | 2023 | 05_PM | Other process equipment | Pellet Mill |  |  | Ten (10) Pellet Mills (WESP + RTO) found in permit amendment 2499-001-0032-V-02-1 (05/09/2022) as units: PM1-PM10 | OP | 2023 | 05_PM | 30704002 | Industrial Processes - Storage and Transfer | Pellet Mill |  | OP | 2023 | 267433 | TON | Wood | O | 8736 |  |  |  | PM10 Primary (Filt + Cond) | CAP |  | 0 | TON |  |  |  | Vents to HS02/WD01 WESP/RTO. | Stack Test (no Control Efficiency used) | See Attachment A. | 2023GADNR | 2023GADNR
13001 | Appling | 19098311 | 100032 | 3151WPPLNG248SW | Appling County Pellets | 321999 | All Other Miscellaneous Wood Product Manufacturing |  | 31.8155 | -82.4677 | OP | 2023 | 05_PM | Other process equipment | Pellet Mill |  |  | Ten (10) Pellet Mills (WESP + RTO) found in permit amendment 2499-001-0032-V-02-1 (05/09/2022) as units: PM1-PM10 | OP | 2023 | 05_PM | 30704002 | Industrial Processes - Storage and Transfer | Pellet Mill |  | OP | 2023 | 267433 | TON | Wood | O | 8736 |  |  |  | PM2.5 Primary (Filt + Cond) | CAP |  | 0 | TON |  |  |  | Vents to HS02/WD01 WESP/RTO. | Stack Test (no Control Efficiency used) | See Attachment A. | 2023GADNR | 2023GADNR
13001 | Appling | 19098311 | 100032 | 3151WPPLNG248SW | Appling County Pellets | 321999 | All Other Miscellaneous Wood Product Manufacturing |  | 31.8155 | -82.4677 | OP | 2023 | 05_PM | Other process equipment | Pellet Mill |  |  | Ten (10) Pellet Mills (WESP + RTO) found in permit amendment 2499-001-0032-V-02-1 (05/09/2022) as units: PM1-PM10 | OP | 2023 | 05_PM | 30704002 | Industrial Processes - Storage and Transfer | Pellet Mill |  | OP | 2023 | 267433 | TON | Wood | O | 8736 |  |  |  | Volatile Organic Compounds | CAP |  | 0 | TON |  |  |  | Vents to HS02/WD01 WESP/RTO. | Stack Test (no Control Efficiency used) | See Attachment A. | 2023GADNR | 2023GADNR
13001 | Appling | 19098311 | 100032 | 3151WPPLNG248SW | Appling County Pellets | 321999 | All Other Miscellaneous Wood Product Manufacturing |  | 31.8155 | -82.4677 | OP | 2023 | 04_HAM | Other process equipment | Dry Hammermill | 20 | TON/HR | rated 20 ODT per hour each 11% moisture found in permit amendment 2499-001-0032-V-02-1 (05/09/2022) as UNIT IDs DHM1, DHM2 | OP | 2023 | 04_HAM | 39999999 | Industrial Processes - NEC | Dry Hammermill |  | OP | 2023 | 267433 | TON | Wood | O | 8736 |  |  |  | PM2.5 Primary (Filt + Cond) | CAP |  | 1.2034 | TON | 0.009 | LB | TON | Permit condition 6.2.6 (permit amendment 2499-001-0032-V-02-1) | Site-Specific Emission Factor (pre-control) plus Control Efficiency |  | 2023GADNR | 2023GADNR
13001 | Appling | 19098311 | 100032 | 3151WPPLNG248SW | Appling County Pellets | 321999 | All Other Miscellaneous Wood Product Manufacturing |  | 31.8155 | -82.4677 | OP | 2023 | 04_HAM | Other process equipment | Dry Hammermill | 20 | TON/HR | rated 20 ODT per hour each 11% moisture found in permit amendment 2499-001-0032-V-02-1 (05/09/2022) as UNIT IDs DHM1, DHM2 | OP | 2023 | 04_HAM | 39999999 | Industrial Processes - NEC | Dry Hammermill |  | OP | 2023 | 267433 | TON | Wood | O | 8736 |  |  |  | PM10 Primary (Filt + Cond) | CAP |  | 1.2034 | TON | 0.009 | LB | TON | Permit condition 6.2.6 (permit amendment 2499-001-0032-V-02-1) | Site-Specific Emission Factor (pre-control) plus Control Efficiency |  | 2023GADNR | 2023GADNR
13001 | Appling | 19098311 | 100032 | 3151WPPLNG248SW | Appling County Pellets | 321999 | All Other Miscellaneous Wood Product Manufacturing |  | 31.8155 | -82.4677 | OP | 2023 | 04_HAM | Other process equipment | Dry Hammermill | 20 | TON/HR | rated 20 ODT per hour each 11% moisture found in permit amendment 2499-001-0032-V-02-1 (05/09/2022) as UNIT IDs DHM1, DHM2 | OP | 2023 | 04_HAM | 39999999 | Industrial Processes - NEC | Dry Hammermill |  | OP | 2023 | 267433 | TON | Wood | O | 8736 |  |  |  | PM2.5 Filterable | CAP |  | 0.3677 | TON | 0.00275 | LB | TON | based on previous ratio from ATI Testing - May 31, 2019 | Engineering Judgment | 0.11 lb/hr(average PM-Fil emissions rate of BV01)/0.36 lb/ hr (average PM-Pri emissions rate of BV01)*.009 = 0.00275 lb/ ODT | 2023GADNR | 2023GADNR
13001 | Appling | 19098311 | 100032 | 3151WPPLNG248SW | Appling County Pellets | 321999 | All Other Miscellaneous Wood Product Manufacturing |  | 31.8155 | -82.4677 | OP | 2023 | 04_HAM | Other process equipment | Dry Hammermill | 20 | TON/HR | rated 20 ODT per hour each 11% moisture found in permit amendment 2499-001-0032-V-02-1 (05/09/2022) as UNIT IDs DHM1, DHM2 | OP | 2023 | 04_HAM | 39999999 | Industrial Processes - NEC | Dry Hammermill |  | OP | 2023 | 267433 | TON | Wood | O | 8736 |  |  |  | PM10 Filterable | CAP |  | 0.3677 | TON | 0.00275 | LB | TON | based on previous ratio from ATI Testing - May 31, 2019 | Engineering Judgment | 0.11 lb/hr(average PM-Fil emissions rate of BV01)/0.36 lb/ hr (average PM-Pri emissions rate of BV01)*.009 = 0.00275 lb/ ODT | 2023GADNR | 2023GADNR
13001 | Appling | 19098311 | 100032 | 3151WPPLNG248SW | Appling County Pellets | 321999 | All Other Miscellaneous Wood Product Manufacturing |  | 31.8155 | -82.4677 | OP | 2023 | 04_HAM | Other process equipment | Dry Hammermill | 20 | TON/HR | rated 20 ODT per hour each 11% moisture found in permit amendment 2499-001-0032-V-02-1 (05/09/2022) as UNIT IDs DHM1, DHM2 | OP | 2023 | 04_HAM | 39999999 | Industrial Processes - NEC | Dry Hammermill |  | OP | 2023 | 267433 | TON | Wood | O | 8736 |  |  |  | Volatile Organic Compounds | CAP |  | 77.2881 | TON | 0.578 | LB | TON | condition 6.2.10 of permit amendment 2499-001-0032-V-02-2 | Stack Test (no Control Efficiency used) | test dates January 19-21, 2021; 11.55/20=0.578 | 2023GADNR | 2023GADNR
13149 | Heard | 16967311 | 14900012 |  | Plasti-Paint Inc. | 336390 | Other Motor Vehicle Parts Manufacturing |  | 33.2853 | -85.0984 | OP | 2023 | E4 | Spray Booth or Coating Line | Spray Booth |  |  |  | OP |  | P4 | 40200101 | Solvent - Industrial Surface Coating & Solvent Use | Spray Booth |  | OP | 2023 | 56689.9 | GAL | Coating Material | I | 6000 |  |  |  | PM2.5 Filterable | CAP |  | 0.015256 | TON |  |  |  |  | Material Balance | See Georgia Emission Inventory Data 2023 Spreadsheet, Solids Sheet Cell T140. | 2023GADNR | 2023GADNR
13149 | Heard | 16967311 | 14900012 |  | Plasti-Paint Inc. | 336390 | Other Motor Vehicle Parts Manufacturing |  | 33.2853 | -85.0984 | OP | 2023 | E4 | Spray Booth or Coating Line | Spray Booth |  |  |  | OP |  | P4 | 40200101 | Solvent - Industrial Surface Coating & Solvent Use | Spray Booth |  | OP | 2023 | 56689.9 | GAL | Coating Material | I | 6000 |  |  |  | PM10 Filterable | CAP |  | 0.015256 | TON |  |  |  |  | Material Balance | See Georgia Emission Inventory Data 2023 Spreadsheet, Solids Sheet Cell T140. | 2023GADNR | 2023GADNR
13149 | Heard | 16967311 | 14900012 |  | Plasti-Paint Inc. | 336390 | Other Motor Vehicle Parts Manufacturing |  | 33.2853 | -85.0984 | OP | 2023 | E4 | Spray Booth or Coating Line | Spray Booth |  |  |  | OP |  | P4 | 40200101 | Solvent - Industrial Surface Coating & Solvent Use | Spray Booth |  | OP | 2023 | 56689.9 | GAL | Coating Material | I | 6000 |  |  |  | PM2.5 Primary (Filt + Cond) | CAP |  | 0.015256 | TON |  |  |  |  | Material Balance | See Georgia Emission Inventory Data 2023 Spreadsheet, Solids Sheet Cell T140. | 2023GADNR | 2023GADNR
13149 | Heard | 16967311 | 14900012 |  | Plasti-Paint Inc. | 336390 | Other Motor Vehicle Parts Manufacturing |  | 33.2853 | -85.0984 | OP | 2023 | E4 | Spray Booth or Coating Line | Spray Booth |  |  |  | OP |  | P4 | 40200101 | Solvent - Industrial Surface Coating & Solvent Use | Spray Booth |  | OP | 2023 | 56689.9 | GAL | Coating Material | I | 6000 |  |  |  | PM10 Primary (Filt + Cond) | CAP |  | 0.015256 | TON |  |  |  |  | Material Balance | See Georgia Emission Inventory Data 2023 Spreadsheet, Solids Sheet Cell T140. | 2023GADNR | 2023GADNR
13149 | Heard | 16967311 | 14900012 |  | Plasti-Paint Inc. | 336390 | Other Motor Vehicle Parts Manufacturing |  | 33.2853 | -85.0984 | OP | 2023 | E4 | Spray Booth or Coating Line | Spray Booth |  |  |  | OP |  | P4 | 40200101 | Solvent - Industrial Surface Coating & Solvent Use | Spray Booth |  | OP | 2023 | 56689.9 | GAL | Coating Material | I | 6000 |  |  |  | Volatile Organic Compounds | CAP |  | 122.55 | TON |  |  |  |  | Material Balance | Comment from 2017 EIS: Comment by Jing Wang from 2016 EIS: | 2023GADNR | 2023GADNR
13149 | Heard | 16967311 | 14900012 |  | Plasti-Paint Inc. | 336390 | Other Motor Vehicle Parts Manufacturing |  | 33.2853 | -85.0984 | OP | 2023 | G1 | Dryer, unknown if direct or indirect. | Grouped Insignificant Natural Gas Sources |  |  | Includes 2 ng boilers (0.53 mmBtu/hr ea), 1 ng air m/up unit (3.9 mmBtu/hr), 1 ng Aaron Unit (1.72 mmBtu/hr), 1 ng humidifier (1 mmBtu/hr), 1 ng dryoff oven (1.6 mmBtu/hr), 1 bake oven w 2 burners (1.65 mmBtu/hr ea), 1 ng wash burner (2 mmBtu/hr), 2 ng ov | OP |  | P1 | 10500106 | Fuel Comb - Industrial Boilers, ICEs - Natural Gas | Grouped natural gas sources |  | OP | 2023 | 17.8 | E6FT3 | Natural Gas | I | 6000 |  |  |  | PM2.5 Primary (Filt + Cond) | CAP |  | 0.06764 | TON | 7.6 | LB | E6FT3 | AP-42 | S/L/T Emission Factor (no Control Efficiency used) |  | 2023GADNR | 2023GADNR
13149 | Heard | 16967311 | 14900012 |  | Plasti-Paint Inc. | 336390 | Other Motor Vehicle Parts Manufacturing |  | 33.2853 | -85.0984 | OP | 2023 | G1 | Dryer, unknown if direct or indirect. | Grouped Insignificant Natural Gas Sources |  |  | Includes 2 ng boilers (0.53 mmBtu/hr ea), 1 ng air m/up unit (3.9 mmBtu/hr), 1 ng Aaron Unit (1.72 mmBtu/hr), 1 ng humidifier (1 mmBtu/hr), 1 ng dryoff oven (1.6 mmBtu/hr), 1 bake oven w 2 burners (1.65 mmBtu/hr ea), 1 ng wash burner (2 mmBtu/hr), 2 ng ov | OP |  | P1 | 10500106 | Fuel Comb - Industrial Boilers, ICEs - Natural Gas | Grouped natural gas sources |  | OP | 2023 | 17.8 | E6FT3 | Natural Gas | I | 6000 |  |  |  | Volatile Organic Compounds | CAP |  | 0.04895 | TON | 5.5 | LB | E6FT3 | AP-42 | S/L/T Emission Factor (no Control Efficiency used) | Comment from 2017 EIS: Comment by Jing Wang from 2016 EIS: | 2023GADNR | 2023GADNR
13149 | Heard | 16967311 | 14900012 |  | Plasti-Paint Inc. | 336390 | Other Motor Vehicle Parts Manufacturing |  | 33.2853 | -85.0984 | OP | 2023 | G1 | Dryer, unknown if direct or indirect. | Grouped Insignificant Natural Gas Sources |  |  | Includes 2 ng boilers (0.53 mmBtu/hr ea), 1 ng air m/up unit (3.9 mmBtu/hr), 1 ng Aaron Unit (1.72 mmBtu/hr), 1 ng humidifier (1 mmBtu/hr), 1 ng dryoff oven (1.6 mmBtu/hr), 1 bake oven w 2 burners (1.65 mmBtu/hr ea), 1 ng wash burner (2 mmBtu/hr), 2 ng ov | OP |  | P1 | 10500106 | Fuel Comb - Industrial Boilers, ICEs - Natural Gas | Grouped natural gas sources |  | OP | 2023 | 17.8 | E6FT3 | Natural Gas | I | 6000 |  |  |  | Nitrogen Oxides | CAP |  | 0.89 | TON | 100 | LB | E6FT3 | AP-42 | S/L/T Emission Factor (no Control Efficiency used) | Comment from 2017 EIS: Comment by Jing Wang from 2016 EIS: | 2023GADNR | 2023GADNR
13149 | Heard | 16967311 | 14900012 |  | Plasti-Paint Inc. | 336390 | Other Motor Vehicle Parts Manufacturing |  | 33.2853 | -85.0984 | OP | 2023 | G1 | Dryer, unknown if direct or indirect. | Grouped Insignificant Natural Gas Sources |  |  | Includes 2 ng boilers (0.53 mmBtu/hr ea), 1 ng air m/up unit (3.9 mmBtu/hr), 1 ng Aaron Unit (1.72 mmBtu/hr), 1 ng humidifier (1 mmBtu/hr), 1 ng dryoff oven (1.6 mmBtu/hr), 1 bake oven w 2 burners (1.65 mmBtu/hr ea), 1 ng wash burner (2 mmBtu/hr), 2 ng ov | OP |  | P1 | 10500106 | Fuel Comb - Industrial Boilers, ICEs - Natural Gas | Grouped natural gas sources |  | OP | 2023 | 17.8 | E6FT3 | Natural Gas | I | 6000 |  |  |  | Carbon Monoxide | CAP |  | 0.7476 | TON | 84 | LB | E6FT3 | AP-42 | S/L/T Emission Factor (no Control Efficiency used) | Comment from 2017 EIS: Comment by Jing Wang from 2016 EIS: | 2023GADNR | 2023GADNR
13149 | Heard | 16967311 | 14900012 |  | Plasti-Paint Inc. | 336390 | Other Motor Vehicle Parts Manufacturing |  | 33.2853 | -85.0984 | OP | 2023 | G1 | Dryer, unknown if direct or indirect. | Grouped Insignificant Natural Gas Sources |  |  | Includes 2 ng boilers (0.53 mmBtu/hr ea), 1 ng air m/up unit (3.9 mmBtu/hr), 1 ng Aaron Unit (1.72 mmBtu/hr), 1 ng humidifier (1 mmBtu/hr), 1 ng dryoff oven (1.6 mmBtu/hr), 1 bake oven w 2 burners (1.65 mmBtu/hr ea), 1 ng wash burner (2 mmBtu/hr), 2 ng ov | OP |  | P1 | 10500106 | Fuel Comb - Industrial Boilers, ICEs - Natural Gas | Grouped natural gas sources |  | OP | 2023 | 17.8 | E6FT3 | Natural Gas | I | 6000 |  |  |  | PM Condensible | CAP |  | 0.05073 | TON | 5.7 | LB | E6FT3 | AP-42 | S/L/T Emission Factor (no Control Efficiency used) | Comment from 2017 EIS: Comment by Jing Wang from 2016 EIS: | 2023GADNR | 2023GADNR
13149 | Heard | 16967311 | 14900012 |  | Plasti-Paint Inc. | 336390 | Other Motor Vehicle Parts Manufacturing |  | 33.2853 | -85.0984 | OP | 2023 | G1 | Dryer, unknown if direct or indirect. | Grouped Insignificant Natural Gas Sources |  |  | Includes 2 ng boilers (0.53 mmBtu/hr ea), 1 ng air m/up unit (3.9 mmBtu/hr), 1 ng Aaron Unit (1.72 mmBtu/hr), 1 ng humidifier (1 mmBtu/hr), 1 ng dryoff oven (1.6 mmBtu/hr), 1 bake oven w 2 burners (1.65 mmBtu/hr ea), 1 ng wash burner (2 mmBtu/hr), 2 ng ov | OP |  | P1 | 10500106 | Fuel Comb - Industrial Boilers, ICEs - Natural Gas | Grouped natural gas sources |  | OP | 2023 | 17.8 | E6FT3 | Natural Gas | I | 6000 |  |  |  | Sulfur Dioxide | CAP |  | 0.00534 | TON | 0.6 | LB | E6FT3 | AP-42 | S/L/T Emission Factor (no Control Efficiency used) | Comment from 2017 EIS: Comment by Jing Wang from 2016 EIS: | 2023GADNR | 2023GADNR
13149 | Heard | 16967311 | 14900012 |  | Plasti-Paint Inc. | 336390 | Other Motor Vehicle Parts Manufacturing |  | 33.2853 | -85.0984 | OP | 2023 | G1 | Dryer, unknown if direct or indirect. | Grouped Insignificant Natural Gas Sources |  |  | Includes 2 ng boilers (0.53 mmBtu/hr ea), 1 ng air m/up unit (3.9 mmBtu/hr), 1 ng Aaron Unit (1.72 mmBtu/hr), 1 ng humidifier (1 mmBtu/hr), 1 ng dryoff oven (1.6 mmBtu/hr), 1 bake oven w 2 burners (1.65 mmBtu/hr ea), 1 ng wash burner (2 mmBtu/hr), 2 ng ov | OP |  | P1 | 10500106 | Fuel Comb - Industrial Boilers, ICEs - Natural Gas | Grouped natural gas sources |  | OP | 2023 | 17.8 | E6FT3 | Natural Gas | I | 6000 |  |  |  | PM10 Primary (Filt + Cond) | CAP |  | 0.06764 | TON | 7.6 | LB | E6FT3 | AP-42 | S/L/T Emission Factor (no Control Efficiency used) | Comment from 2017 EIS: Comment by Jing Wang from 2016 EIS: | 2023GADNR | 2023GADNR
13019 | Berrien | 932211 | 1900003 | 31639CHPRRINDUS | Chaparral Boats Inc | 336612 | Boat Building |  | 31.2093 | -83.2315 | OP | 2023 | P055 | Other evaporative sources | Plant 5 Assembly | 0.01 | E3LB/HR |  | OP | 2023 | 1 | 31401553 | Industrial Processes - NEC | Plant 5 Assembly |  | OP | 2023 | 502.32 | LB | VOCs | I | 1960 |  |  |  | Volatile Organic Compounds | CAP |  | 0.25 | TON | 1 | LB | LB | ACMA UEF-1-2011a Table 1 factors were used to calculate individual matl EF processs CWA EF. | Trade Group Emission Factor (no Control Efficiency used) | ACMA UEF-1-2011a Table 1 factors were used to calculate individual matl EF processs CWA EF. | 2023GADNR | 2023GADNR
13019 | Berrien | 932211 | 1900003 | 31639CHPRRINDUS | Chaparral Boats Inc | 336612 | Boat Building |  | 31.2093 | -83.2315 | OP | 2023 | P015 | Other evaporative sources | Plant 1 Assembly | 0.01 | E3LB/HR |  | OP | 2023 | 1 | 31401553 | Industrial Processes - NEC | Plant 1 Assembly |  | OP | 2023 | 0.13 | TON | VOCs | I | 1960 |  |  |  | Volatile Organic Compounds | CAP |  | 0.13 | TON | 1 | LB | LB | ACMA UEF-1-2011a Table 1 factors were used to calculate individual matl EF processs CWA EF. | Trade Group Emission Factor (no Control Efficiency used) | ACMA UEF-1-2011a Table 1 factors were used to calculate individual matl EF processs CWA EF. | 2023GADNR | 2023GADNR
13019 | Berrien | 932211 | 1900003 | 31639CHPRRINDUS | Chaparral Boats Inc | 336612 | Boat Building |  | 31.2093 | -83.2315 | OP | 2023 | P033 | Spray Booth or Coating Line | Plant 3 Lamination | 0.493 | E3LB/HR |  | OP | 2023 | 1P | 31401517 | Industrial Processes - NEC | 3Lam Particulate |  | OP | 2023 | 27668.1 | LB | Polyester/Alkyd Resin | I | 1960 |  |  |  | PM2.5 Primary (Filt + Cond) | CAP |  | 0.62823 | TON |  |  |  | Estimated 2% of process gelcoat input times 5% of material missed by filter media | Engineering Judgment | Calculations are Estimated 2% of process input material that makes it to control device inpet, and 95% reduction efficiency of the filter media. | 2023GADNR | 2023GADNR
13019 | Berrien | 932211 | 1900003 | 31639CHPRRINDUS | Chaparral Boats Inc | 336612 | Boat Building |  | 31.2093 | -83.2315 | OP | 2023 | P033 | Spray Booth or Coating Line | Plant 3 Lamination | 0.493 | E3LB/HR |  | OP | 2023 | 1P | 31401517 | Industrial Processes - NEC | 3Lam Particulate |  | OP | 2023 | 27668.1 | LB | Polyester/Alkyd Resin | I | 1960 |  |  |  | PM10 Primary (Filt + Cond) | CAP |  | 0.62823 | TON |  |  |  | Estimated 2% of process gelcoat input times 5% of material missed by filter media | Engineering Judgment | Calculations are Estimated 2% of process input material that makes it to control device inpet, and 95% reduction efficiency of the filter media. | 2023GADNR | 2023GADNR
13019 | Berrien | 932211 | 1900003 | 31639CHPRRINDUS | Chaparral Boats Inc | 336612 | Boat Building |  | 31.2093 | -83.2315 | OP | 2023 | P033 | Spray Booth or Coating Line | Plant 3 Lamination | 0.493 | E3LB/HR |  | OP | 2023 | 1P | 31401517 | Industrial Processes - NEC | 3Lam Particulate |  | OP | 2023 | 27668.1 | LB | Polyester/Alkyd Resin | I | 1960 |  |  |  | PM2.5 Filterable | CAP |  | 0.62823 | TON |  |  |  | Estimated 2% of process gelcoat input times 5% of material missed by filter media | Engineering Judgment | Calculations are Estimated 2% of process input material that makes it to control device inpet, and 95% reduction efficiency of the filter media. | 2023GADNR | 2023GADNR
13019 | Berrien | 932211 | 1900003 | 31639CHPRRINDUS | Chaparral Boats Inc | 336612 | Boat Building |  | 31.2093 | -83.2315 | OP | 2023 | P033 | Spray Booth or Coating Line | Plant 3 Lamination | 0.493 | E3LB/HR |  | OP | 2023 | 1P | 31401517 | Industrial Processes - NEC | 3Lam Particulate |  | OP | 2023 | 27668.1 | LB | Polyester/Alkyd Resin | I | 1960 |  |  |  | PM10 Filterable | CAP |  | 0.62823 | TON |  |  |  | Estimated 2% of process gelcoat input times 5% of material missed by filter media | Engineering Judgment | Calculations are Estimated 2% of process input material that makes it to control device inpet, and 95% reduction efficiency of the filter media. | 2023GADNR | 2023GADNR
13019 | Berrien | 932211 | 1900003 | 31639CHPRRINDUS | Chaparral Boats Inc | 336612 | Boat Building |  | 31.2093 | -83.2315 | OP | 2023 | P033 | Spray Booth or Coating Line | Plant 3 Lamination | 0.493 | E3LB/HR |  | OP | 2023 | 1 | 31401517 | Industrial Processes - NEC | Plant 3 Lamination |  | OP | 2023 | 230.14 | TON | VOCs | I | 1960 |  |  |  | Volatile Organic Compounds | CAP |  | 28.9 | TON | 0.123 | LB | LB | ACMA UEF-1-2011a Table 1 factors were used to calculate individual matl EF processs CWA EF. | Trade Group Emission Factor (no Control Efficiency used) | ACMA UEF-1-2011a Table 1 factors were used to calculate individual matl EF processs CWA EF. | 2023GADNR | 2023GADNR
13019 | Berrien | 932211 | 1900003 | 31639CHPRRINDUS | Chaparral Boats Inc | 336612 | Boat Building |  | 31.2093 | -83.2315 | OP | 2023 | P032 | Spray Booth or Coating Line | Plant 3 Gel Coat | 0.202 | E3LB/HR |  | OP | 2023 | 1 | 31401512 | Industrial Processes - NEC | Plant 3 Gel Coat |  | OP | 2023 | 36.47 | TON | VOCs | I | 1960 |  |  |  | Volatile Organic Compounds | CAP |  | 16.55 | TON | 0.4544 | LB | LB | ACMA UEF-1-2011a Table 1 factors were used to calculate individual matl EF processs CWA EF. | Trade Group Emission Factor (no Control Efficiency used) | ACMA UEF-1-2011a Table 1 factors were used to calculate individual matl EF processs CWA EF. | 2023GADNR | 2023GADNR
13019 | Berrien | 932211 | 1900003 | 31639CHPRRINDUS | Chaparral Boats Inc | 336612 | Boat Building |  | 31.2093 | -83.2315 | OP | 2023 | P032 | Spray Booth or Coating Line | Plant 3 Gel Coat | 0.202 | E3LB/HR |  | OP | 2023 | 1P | 31401512 | Industrial Processes - NEC | 3Gelcoat Particulate |  | OP | 2023 | 4788 | LB | Polyester/Alkyd Resin | I | 1960 |  |  |  | PM2.5 Primary (Filt + Cond) | CAP |  | 0.10315 | TON |  |  |  | Estimated 2% of process gelcoat input times 5% of material missed by filter media | Engineering Judgment | Calculations are Estimated 2% of process input material that makes it to control device inpet, and 95% reduction efficiency of the filter media. | 2023GADNR | 2023GADNR
13019 | Berrien | 932211 | 1900003 | 31639CHPRRINDUS | Chaparral Boats Inc | 336612 | Boat Building |  | 31.2093 | -83.2315 | OP | 2023 | P032 | Spray Booth or Coating Line | Plant 3 Gel Coat | 0.202 | E3LB/HR |  | OP | 2023 | 1P | 31401512 | Industrial Processes - NEC | 3Gelcoat Particulate |  | OP | 2023 | 4788 | LB | Polyester/Alkyd Resin | I | 1960 |  |  |  | PM10 Primary (Filt + Cond) | CAP |  | 0.10315 | TON |  |  |  | Estimated 2% of process gelcoat input times 5% of material missed by filter media | Engineering Judgment | Calculations are Estimated 2% of process input material that makes it to control device inpet, and 95% reduction efficiency of the filter media. | 2023GADNR | 2023GADNR
13019 | Berrien | 932211 | 1900003 | 31639CHPRRINDUS | Chaparral Boats Inc | 336612 | Boat Building |  | 31.2093 | -83.2315 | OP | 2023 | P032 | Spray Booth or Coating Line | Plant 3 Gel Coat | 0.202 | E3LB/HR |  | OP | 2023 | 1P | 31401512 | Industrial Processes - NEC | 3Gelcoat Particulate |  | OP | 2023 | 4788 | LB | Polyester/Alkyd Resin | I | 1960 |  |  |  | PM2.5 Filterable | CAP |  | 0.10315 | TON |  |  |  | Estimated 2% of process gelcoat input times 5% of material missed by filter media | Engineering Judgment | Calculations are Estimated 2% of process input material that makes it to control device inpet, and 95% reduction efficiency of the filter media. | 2023GADNR | 2023GADNR
13019 | Berrien | 932211 | 1900003 | 31639CHPRRINDUS | Chaparral Boats Inc | 336612 | Boat Building |  | 31.2093 | -83.2315 | OP | 2023 | P032 | Spray Booth or Coating Line | Plant 3 Gel Coat | 0.202 | E3LB/HR |  | OP | 2023 | 1P | 31401512 | Industrial Processes - NEC | 3Gelcoat Particulate |  | OP | 2023 | 4788 | LB | Polyester/Alkyd Resin | I | 1960 |  |  |  | PM10 Filterable | CAP |  | 0.10315 | TON |  |  |  | Estimated 2% of process gelcoat input times 5% of material missed by filter media | Engineering Judgment | Calculations are Estimated 2% of process input material that makes it to control device inpet, and 95% reduction efficiency of the filter media. | 2023GADNR | 2023GADNR
13019 | Berrien | 932211 | 1900003 | 31639CHPRRINDUS | Chaparral Boats Inc | 336612 | Boat Building |  | 31.2093 | -83.2315 | OP | 2023 | P011 | Other evaporative sources | Plant 1 Mold Prep | 0.01 | E3LB/HR |  | OP | 2023 | 1 | 31401510 | Industrial Processes - NEC | Mold Prep |  | OP | 2023 | 0.95 | TON | VOCs | I | 1960 |  |  |  | Volatile Organic Compounds | CAP |  | 0.95 | TON | 0.986 | LB | LB | ACMA UEF-1-2011a Table 1 factors were used to calculate individual matl EF processs CWA EF. | Trade Group Emission Factor (no Control Efficiency used) | ACMA UEF-1-2011a Table 1 factors were used to calculate individual matl EF processs CWA EF. | 2023GADNR | 2023GADNR
13019 | Berrien | 932211 | 1900003 | 31639CHPRRINDUS | Chaparral Boats Inc | 336612 | Boat Building |  | 31.2093 | -83.2315 | OP | 2023 | P022 | Other evaporative sources | Plant 2 Assembly | 0.0284 | E3LB/HR |  | OP | 2023 | 1 | 31401553 | Industrial Processes - NEC | Plant 2 Assembly |  | OP | 2023 | 2.13 | TON | VOCs | I | 1960 |  |  |  | Volatile Organic Compounds | CAP |  | 2.13 | TON | 1 | LB | LB | ACMA UEF-1-2011a Table 1 factors were used to calculate individual matl EF processs CWA EF. | Trade Group Emission Factor (no Control Efficiency used) | ACMA UEF-1-2011a Table 1 factors were used to calculate individual matl EF processs CWA EF. | 2023GADNR | 2023GADNR
13019 | Berrien | 932211 | 1900003 | 31639CHPRRINDUS | Chaparral Boats Inc | 336612 | Boat Building |  | 31.2093 | -83.2315 | OP | 2023 | P034 | Other evaporative sources | Plant 3 Assembly | 0.01 | E3LB/HR |  | OP | 2023 | 1 | 31401553 | Industrial Processes - NEC | Plant 3 Assembly |  | OP | 2023 | 0.327 | TON | VOCs | I | 1960 |  |  |  | Volatile Organic Compounds | CAP |  | 0.33 | TON | 1 | LB | LB | ACMA UEF-1-2011a Table 1 factors were used to calculate individual matl EF processs CWA EF. | Trade Group Emission Factor (no Control Efficiency used) | ACMA UEF-1-2011a Table 1 factors were used to calculate individual matl EF processs CWA EF. | 2023GADNR | 2023GADNR
13019 | Berrien | 932211 | 1900003 | 31639CHPRRINDUS | Chaparral Boats Inc | 336612 | Boat Building |  | 31.2093 | -83.2315 | OP | 2023 | P052 | Other evaporative sources | Plant 5 Mold Repair | 0.01 | E3LB/HR |  | OP | 2023 | 1 | 31401510 | Industrial Processes - NEC | Plant 5 Mold Repair | Pounds emissions | OP | 2023 | 0 | LB | VOCs | I | 1960 |  |  |  | Volatile Organic Compounds | CAP |  | 0 | TON | 0.5702 | LB | LB | ACMA UEF-1-2011a Table 1 factors were used to calculate individual matl EF processs CWA EF. | Trade Group Emission Factor (no Control Efficiency used) | ACMA UEF-1-2011a Table 1 factors were used to calculate individual matl EF processs CWA EF. | 2023GADNR | 2023GADNR
13019 | Berrien | 932211 | 1900003 | 31639CHPRRINDUS | Chaparral Boats Inc | 336612 | Boat Building |  | 31.2093 | -83.2315 | OP | 2023 | P044 | Spray Booth or Coating Line | Plant 4 Lamination | 0.314 | E3LB/HR |  | OP | 2023 | 1 | 31401517 | Industrial Processes - NEC | Plant 4 Lamination |  | OP | 2023 | 200.27 | TON | VOCs | I | 1960 |  |  |  | Volatile Organic Compounds | CAP |  | 22.14 | TON | 0.1115 | LB | LB | ACMA UEF-1-2011a Table 1 factors were used to calculate individual matl EF processs CWA EF. | Trade Group Emission Factor (no Control Efficiency used) | ACMA UEF-1-2011a Table 1 factors were used to calculate individual matl EF processs CWA EF. | 2023GADNR | 2023GADNR
13019 | Berrien | 932211 | 1900003 | 31639CHPRRINDUS | Chaparral Boats Inc | 336612 | Boat Building |  | 31.2093 | -83.2315 | OP | 2023 | P014 | Spray Booth or Coating Line | Plant 1 Lamination | 0.576 | E3LB/HR |  | OP | 2023 | 1 | 31401517 | Industrial Processes - NEC | Plant 1 Lamination |  | OP | 2023 | 370.71 | TON | VOCs | I | 1960 |  |  |  | Volatile Organic Compounds | CAP |  | 41.08 | TON | 0.1108 | LB | LB | ACMA UEF-1-2011a Table 1 factors were used to calculate individual matl EF processs CWA EF. | Trade Group Emission Factor (no Control Efficiency used) | ACMA UEF-1-2011a Table 1 factors were used to calculate individual matl EF processs CWA EF. | 2023GADNR | 2023GADNR
13019 | Berrien | 932211 | 1900003 | 31639CHPRRINDUS | Chaparral Boats Inc | 336612 | Boat Building |  | 31.2093 | -83.2315 | OP | 2023 | P043 | Spray Booth or Coating Line | Plant 4 Gel Coat | 0.288 | E3LB/HR |  | OP | 2023 | 1P | 31401512 | Industrial Processes - NEC | 4Gel Particulate |  | OP | 2023 | 6496.4 | LB | Polyester/Alkyd Resin | I | 1960 |  |  |  | PM2.5 Primary (Filt + Cond) | CAP |  | 0.14047 | TON |  |  |  | Estimated 2% of process gelcoat input times 5% of material missed by filter media | Engineering Judgment | Calculations are Estimated 2% of process input material that makes it to control device inpet, and 95% reduction efficiency of the filter media. | 2023GADNR | 2023GADNR
13019 | Berrien | 932211 | 1900003 | 31639CHPRRINDUS | Chaparral Boats Inc | 336612 | Boat Building |  | 31.2093 | -83.2315 | OP | 2023 | P043 | Spray Booth or Coating Line | Plant 4 Gel Coat | 0.288 | E3LB/HR |  | OP | 2023 | 1P | 31401512 | Industrial Processes - NEC | 4Gel Particulate |  | OP | 2023 | 6496.4 | LB | Polyester/Alkyd Resin | I | 1960 |  |  |  | PM10 Primary (Filt + Cond) | CAP |  | 0.14047 | TON |  |  |  | Estimated 2% of process gelcoat input times 5% of material missed by filter media | Engineering Judgment | Calculations are Estimated 2% of process input material that makes it to control device inpet, and 95% reduction efficiency of the filter media. | 2023GADNR | 2023GADNR
13019 | Berrien | 932211 | 1900003 | 31639CHPRRINDUS | Chaparral Boats Inc | 336612 | Boat Building |  | 31.2093 | -83.2315 | OP | 2023 | P043 | Spray Booth or Coating Line | Plant 4 Gel Coat | 0.288 | E3LB/HR |  | OP | 2023 | 1P | 31401512 | Industrial Processes - NEC | 4Gel Particulate |  | OP | 2023 | 6496.4 | LB | Polyester/Alkyd Resin | I | 1960 |  |  |  | PM2.5 Filterable | CAP |  | 0.14047 | TON |  |  |  | Estimated 2% of process gelcoat input times 5% of material missed by filter media | Engineering Judgment | Calculations are Estimated 2% of process input material that makes it to control device inpet, and 95% reduction efficiency of the filter media. | 2023GADNR | 2023GADNR
13019 | Berrien | 932211 | 1900003 | 31639CHPRRINDUS | Chaparral Boats Inc | 336612 | Boat Building |  | 31.2093 | -83.2315 | OP | 2023 | P043 | Spray Booth or Coating Line | Plant 4 Gel Coat | 0.288 | E3LB/HR |  | OP | 2023 | 1P | 31401512 | Industrial Processes - NEC | 4Gel Particulate |  | OP | 2023 | 6496.4 | LB | Polyester/Alkyd Resin | I | 1960 |  |  |  | PM10 Filterable | CAP |  | 0.14047 | TON |  |  |  | Estimated 2% of process gelcoat input times 5% of material missed by filter media | Engineering Judgment | Calculations are Estimated 2% of process input material that makes it to control device inpet, and 95% reduction efficiency of the filter media. | 2023GADNR | 2023GADNR
13019 | Berrien | 932211 | 1900003 | 31639CHPRRINDUS | Chaparral Boats Inc | 336612 | Boat Building |  | 31.2093 | -83.2315 | OP | 2023 | P043 | Spray Booth or Coating Line | Plant 4 Gel Coat | 0.288 | E3LB/HR |  | OP | 2023 | 1 | 31401512 | Industrial Processes - NEC | Plant 4 Gel Coat |  | OP | 2023 | 48.08 | TON | VOCs | I | 1960 |  |  |  | Volatile Organic Compounds | CAP |  | 21.79 | TON | 0.4546 | LB | LB | ACMA UEF-1-2011a Table 1 factors were used to calculate individual matl EF processs CWA EF. | Trade Group Emission Factor (no Control Efficiency used) | ACMA UEF-1-2011a Table 1 factors were used to calculate individual matl EF processs CWA EF. | 2023GADNR | 2023GADNR
13019 | Berrien | 932211 | 1900003 | 31639CHPRRINDUS | Chaparral Boats Inc | 336612 | Boat Building |  | 31.2093 | -83.2315 | OP | 2023 | 1LAM Vent | Furnace | P1 Lam Ventilation Heat | 13.9 | E6BTU/HR | Design Capacity is MAX input, NOT actual operating rate | OP | 2023 | P1 Lam Heat | 30103901 | Industrial Processes - Chemical Manuf | Makeup air heating for worker ventilation/VOC exposure reduction. | Process rate highly dependant on outside temperature and operating schedule. | OP | 2023 | 24 | E3FT3S | Natural Gas | I | 1960 |  |  |  | Sulfur Dioxide | CAP |  | 5e-06 | TON | 0.6 | LB | E6FT3 | 6.00E-01 Lb. per Milloin Standard Cubic Feet Natural Gas Burned | Emission Factor based on data available peer reviewed literature |  | 2023GADNR | 2023GADNR
13019 | Berrien | 932211 | 1900003 | 31639CHPRRINDUS | Chaparral Boats Inc | 336612 | Boat Building |  | 31.2093 | -83.2315 | OP | 2023 | 1LAM Vent | Furnace | P1 Lam Ventilation Heat | 13.9 | E6BTU/HR | Design Capacity is MAX input, NOT actual operating rate | OP | 2023 | P1 Lam Heat | 30103901 | Industrial Processes - Chemical Manuf | Makeup air heating for worker ventilation/VOC exposure reduction. | Process rate highly dependant on outside temperature and operating schedule. | OP | 2023 | 24 | E3FT3S | Natural Gas | I | 1960 |  |  |  | Nitrogen Oxides | CAP |  | 0.00119 | TON | 100 | LB | E6FT3 | 1.00E+02 Lb. per Million Standard Cubic Feet Natural Gas Burned | Emission Factor based on data available peer reviewed literature |  | 2023GADNR | 2023GADNR
13019 | Berrien | 932211 | 1900003 | 31639CHPRRINDUS | Chaparral Boats Inc | 336612 | Boat Building |  | 31.2093 | -83.2315 | OP | 2023 | 1LAM Vent | Furnace | P1 Lam Ventilation Heat | 13.9 | E6BTU/HR | Design Capacity is MAX input, NOT actual operating rate | OP | 2023 | P1 Lam Heat | 30103901 | Industrial Processes - Chemical Manuf | Makeup air heating for worker ventilation/VOC exposure reduction. | Process rate highly dependant on outside temperature and operating schedule. | OP | 2023 | 24 | E3FT3S | Natural Gas | I | 1960 |  |  |  | Carbon Monoxide | CAP |  | 0.00024 | TON | 20 | LB | E6FT3 | 2.00E+01 Lb. per Million Standard Cubic Feet Natural Gas Burned | Emission Factor based on data available peer reviewed literature |  | 2023GADNR | 2023GADNR
13019 | Berrien | 932211 | 1900003 | 31639CHPRRINDUS | Chaparral Boats Inc | 336612 | Boat Building |  | 31.2093 | -83.2315 | OP | 2023 | 3LAM Vent | Furnace | P3 Lam Ventilation Heat | 28.9 | E6BTU/HR | Design Capacity is MAX input, NOT actual operating rate | OP | 2023 | P3 Lam Heat | 30103901 | Industrial Processes - Chemical Manuf | Makeup air heating for worker ventilation/VOC exposure reduction. | Process rate highly dependant on outside temperature and operating schedule. | OP | 2023 | 83 | E3FT3S | Natural Gas | I | 1960 |  |  |  | Sulfur Dioxide | CAP |  | 2.5e-05 | TON | 0.6 | LB | E6FT3 | 6.00E-01 Lb. per Milloin Standard Cubic Feet Natural Gas Burned | Emission Factor based on data available peer reviewed literature |  | 2023GADNR | 2023GADNR
13019 | Berrien | 932211 | 1900003 | 31639CHPRRINDUS | Chaparral Boats Inc | 336612 | Boat Building |  | 31.2093 | -83.2315 | OP | 2023 | 3LAM Vent | Furnace | P3 Lam Ventilation Heat | 28.9 | E6BTU/HR | Design Capacity is MAX input, NOT actual operating rate | OP | 2023 | P3 Lam Heat | 30103901 | Industrial Processes - Chemical Manuf | Makeup air heating for worker ventilation/VOC exposure reduction. | Process rate highly dependant on outside temperature and operating schedule. | OP | 2023 | 83 | E3FT3S | Natural Gas | I | 1960 |  |  |  | Nitrogen Oxides | CAP |  | 0.004165 | TON | 100 | LB | E6FT3 | 1.00E+02 Lb. per Million Standard Cubic Feet Natural Gas Burned | Emission Factor based on data available peer reviewed literature |  | 2023GADNR | 2023GADNR
13019 | Berrien | 932211 | 1900003 | 31639CHPRRINDUS | Chaparral Boats Inc | 336612 | Boat Building |  | 31.2093 | -83.2315 | OP | 2023 | 3LAM Vent | Furnace | P3 Lam Ventilation Heat | 28.9 | E6BTU/HR | Design Capacity is MAX input, NOT actual operating rate | OP | 2023 | P3 Lam Heat | 30103901 | Industrial Processes - Chemical Manuf | Makeup air heating for worker ventilation/VOC exposure reduction. | Process rate highly dependant on outside temperature and operating schedule. | OP | 2023 | 83 | E3FT3S | Natural Gas | I | 1960 |  |  |  | Carbon Monoxide | CAP |  | 0.000835 | TON | 20 | LB | E6FT3 | 2.00E+01 Lb. per Million Standard Cubic Feet Natural Gas Burned | Emission Factor based on data available peer reviewed literature |  | 2023GADNR | 2023GADNR
13019 | Berrien | 932211 | 1900003 | 31639CHPRRINDUS | Chaparral Boats Inc | 336612 | Boat Building |  | 31.2093 | -83.2315 | OP | 2023 | 4LAM Vent | Furnace | P4 Lam Ventilation Heat | 6.9 | E6BTU/HR | Design Capacity is MAX input, NOT actual operating rate | OP | 2023 | P4 Lam Heat | 30103901 | Industrial Processes - Chemical Manuf | Makeup air heating for worker ventilation/VOC exposure reduction. | Process rate highly dependant on outside temperature and operating schedule. | OP | 2023 | 142 | E3FT3S | Natural Gas | I | 1960 |  |  |  | Sulfur Dioxide | CAP |  | 4e-05 | TON | 0.6 | LB | E6FT3 | 6.00E-01 Lb. per Milloin Standard Cubic Feet Natural Gas Burned | Emission Factor based on data available peer reviewed literature |  | 2023GADNR | 2023GADNR
13019 | Berrien | 932211 | 1900003 | 31639CHPRRINDUS | Chaparral Boats Inc | 336612 | Boat Building |  | 31.2093 | -83.2315 | OP | 2023 | 4LAM Vent | Furnace | P4 Lam Ventilation Heat | 6.9 | E6BTU/HR | Design Capacity is MAX input, NOT actual operating rate | OP | 2023 | P4 Lam Heat | 30103901 | Industrial Processes - Chemical Manuf | Makeup air heating for worker ventilation/VOC exposure reduction. | Process rate highly dependant on outside temperature and operating schedule. | OP | 2023 | 142 | E3FT3S | Natural Gas | I | 1960 |  |  |  | Nitrogen Oxides | CAP |  | 0.007085 | TON | 100 | LB | E6FT3 | 1.00E+02 Lb. per Million Standard Cubic Feet Natural Gas Burned | Emission Factor based on data available peer reviewed literature |  | 2023GADNR | 2023GADNR
13019 | Berrien | 932211 | 1900003 | 31639CHPRRINDUS | Chaparral Boats Inc | 336612 | Boat Building |  | 31.2093 | -83.2315 | OP | 2023 | 4LAM Vent | Furnace | P4 Lam Ventilation Heat | 6.9 | E6BTU/HR | Design Capacity is MAX input, NOT actual operating rate | OP | 2023 | P4 Lam Heat | 30103901 | Industrial Processes - Chemical Manuf | Makeup air heating for worker ventilation/VOC exposure reduction. | Process rate highly dependant on outside temperature and operating schedule. | OP | 2023 | 142 | E3FT3S | Natural Gas | I | 1960 |  |  |  | Carbon Monoxide | CAP |  | 0.001415 | TON | 20 | LB | E6FT3 | 2.00E+01 Lb. per Million Standard Cubic Feet Natural Gas Burned | Emission Factor based on data available peer reviewed literature |  | 2023GADNR | 2023GADNR
13019 | Berrien | 932211 | 1900003 | 31639CHPRRINDUS | Chaparral Boats Inc | 336612 | Boat Building |  | 31.2093 | -83.2315 | OP | 2023 | 5LAM Vent | Furnace | P5 Lam Ventilation Heat | 12 | E6BTU/HR | Design Capacity is MAX input, NOT actual operating rate | OP | 2023 | P5 Lam Heat | 30103901 | Industrial Processes - Chemical Manuf | Makeup air heating for worker ventilation/VOC exposure reduction. | Process rate highly dependant on outside temperature and operating schedule. | OP | 2023 | 166 | E3FT3S | Natural Gas | I | 1960 |  |  |  | Sulfur Dioxide | CAP |  | 5e-05 | TON | 0.6 | LB | E6FT3 | 6.00E-01 Lb. per Milloin Standard Cubic Feet Natural Gas Burned | Emission Factor based on data available peer reviewed literature |  | 2023GADNR | 2023GADNR
13019 | Berrien | 932211 | 1900003 | 31639CHPRRINDUS | Chaparral Boats Inc | 336612 | Boat Building |  | 31.2093 | -83.2315 | OP | 2023 | 5LAM Vent | Furnace | P5 Lam Ventilation Heat | 12 | E6BTU/HR | Design Capacity is MAX input, NOT actual operating rate | OP | 2023 | P5 Lam Heat | 30103901 | Industrial Processes - Chemical Manuf | Makeup air heating for worker ventilation/VOC exposure reduction. | Process rate highly dependant on outside temperature and operating schedule. | OP | 2023 | 166 | E3FT3S | Natural Gas | I | 1960 |  |  |  | Nitrogen Oxides | CAP |  | 0.008305 | TON | 100 | LB | E6FT3 | 1.00E+02 Lb. per Million Standard Cubic Feet Natural Gas Burned | Emission Factor based on data available peer reviewed literature |  | 2023GADNR | 2023GADNR
13019 | Berrien | 932211 | 1900003 | 31639CHPRRINDUS | Chaparral Boats Inc | 336612 | Boat Building |  | 31.2093 | -83.2315 | OP | 2023 | 5LAM Vent | Furnace | P5 Lam Ventilation Heat | 12 | E6BTU/HR | Design Capacity is MAX input, NOT actual operating rate | OP | 2023 | P5 Lam Heat | 30103901 | Industrial Processes - Chemical Manuf | Makeup air heating for worker ventilation/VOC exposure reduction. | Process rate highly dependant on outside temperature and operating schedule. | OP | 2023 | 166 | E3FT3S | Natural Gas | I | 1960 |  |  |  | Carbon Monoxide | CAP |  | 0.00166 | TON | 20 | LB | E6FT3 | 2.00E+01 Lb. per Million Standard Cubic Feet Natural Gas Burned | Emission Factor based on data available peer reviewed literature |  | 2023GADNR | 2023GADNR
13019 | Berrien | 932211 | 1900003 | 31639CHPRRINDUS | Chaparral Boats Inc | 336612 | Boat Building |  | 31.2093 | -83.2315 | OP | 2023 | R&D Lam Vent | Furnace | R&D Lam Ventilation Heat | 4.19 | E6BTU/HR | Design Capacity is MAX input, NOT actual operating rate | OP | 2023 | R&D Lam Heat | 30103901 | Industrial Processes - Chemical Manuf | Makeup air heating for worker ventilation/VOC exposure reduction. | Process rate highly dependant on outside temperature and operating schedule. | OP | 2023 | 6 | E3FT3S | Natural Gas | I | 1960 |  |  |  | Sulfur Dioxide | CAP |  | 2e-06 | TON | 0.6 | LB | E6FT3 | 6.00E-01 Lb. per Milloin Standard Cubic Feet Natural Gas Burned | Emission Factor based on data available peer reviewed literature |  | 2023GADNR | 2023GADNR
13019 | Berrien | 932211 | 1900003 | 31639CHPRRINDUS | Chaparral Boats Inc | 336612 | Boat Building |  | 31.2093 | -83.2315 | OP | 2023 | R&D Lam Vent | Furnace | R&D Lam Ventilation Heat | 4.19 | E6BTU/HR | Design Capacity is MAX input, NOT actual operating rate | OP | 2023 | R&D Lam Heat | 30103901 | Industrial Processes - Chemical Manuf | Makeup air heating for worker ventilation/VOC exposure reduction. | Process rate highly dependant on outside temperature and operating schedule. | OP | 2023 | 6 | E3FT3S | Natural Gas | I | 1960 |  |  |  | Nitrogen Oxides | CAP |  | 0.000295 | TON | 100 | LB | E6FT3 | 1.00E+02 Lb. per Million Standard Cubic Feet Natural Gas Burned | Emission Factor based on data available peer reviewed literature |  | 2023GADNR | 2023GADNR
13019 | Berrien | 932211 | 1900003 | 31639CHPRRINDUS | Chaparral Boats Inc | 336612 | Boat Building |  | 31.2093 | -83.2315 | OP | 2023 | R&D Lam Vent | Furnace | R&D Lam Ventilation Heat | 4.19 | E6BTU/HR | Design Capacity is MAX input, NOT actual operating rate | OP | 2023 | R&D Lam Heat | 30103901 | Industrial Processes - Chemical Manuf | Makeup air heating for worker ventilation/VOC exposure reduction. | Process rate highly dependant on outside temperature and operating schedule. | OP | 2023 | 6 | E3FT3S | Natural Gas | I | 1960 |  |  |  | Carbon Monoxide | CAP |  | 0.000245 | TON | 20 | LB | E6FT3 | 2.00E+01 Lb. per Million Standard Cubic Feet Natural Gas Burned | Emission Factor based on data available peer reviewed literature |  | 2023GADNR | 2023GADNR
13019 | Berrien | 932211 | 1900003 | 31639CHPRRINDUS | Chaparral Boats Inc | 336612 | Boat Building |  | 31.2093 | -83.2315 | OP | 2023 | P053 | Spray Booth or Coating Line | Plant 5 Gel Coat | 0.346 | E3LB/HR | Unit resumed operation in CY 2015. | OP | 2023 | 1P | 31401512 | Industrial Processes - NEC | 5Gel Particulate |  | OP | 2023 | 6662.4 | LB | Polyester/Alkyd Resin | I | 1960 |  |  |  | PM2.5 Primary (Filt + Cond) | CAP |  | 0.14509 | TON |  |  |  | Estimated 2% of process gelcoat input times 5% of material missed by filter media | Engineering Judgment | Calculations are Estimated 2% of process input material that makes it to control device inpet, and 95% reduction efficiency of the filter media. | 2023GADNR | 2023GADNR
13019 | Berrien | 932211 | 1900003 | 31639CHPRRINDUS | Chaparral Boats Inc | 336612 | Boat Building |  | 31.2093 | -83.2315 | OP | 2023 | P053 | Spray Booth or Coating Line | Plant 5 Gel Coat | 0.346 | E3LB/HR | Unit resumed operation in CY 2015. | OP | 2023 | 1P | 31401512 | Industrial Processes - NEC | 5Gel Particulate |  | OP | 2023 | 6662.4 | LB | Polyester/Alkyd Resin | I | 1960 |  |  |  | PM10 Primary (Filt + Cond) | CAP |  | 0.14509 | TON |  |  |  | Estimated 2% of process gelcoat input times 5% of material missed by filter media | Engineering Judgment | Calculations are Estimated 2% of process input material that makes it to control device inpet, and 95% reduction efficiency of the filter media. | 2023GADNR | 2023GADNR
13019 | Berrien | 932211 | 1900003 | 31639CHPRRINDUS | Chaparral Boats Inc | 336612 | Boat Building |  | 31.2093 | -83.2315 | OP | 2023 | P053 | Spray Booth or Coating Line | Plant 5 Gel Coat | 0.346 | E3LB/HR | Unit resumed operation in CY 2015. | OP | 2023 | 1P | 31401512 | Industrial Processes - NEC | 5Gel Particulate |  | OP | 2023 | 6662.4 | LB | Polyester/Alkyd Resin | I | 1960 |  |  |  | PM2.5 Filterable | CAP |  | 0.14509 | TON |  |  |  | Estimated 2% of process gelcoat input times 5% of material missed by filter media | Engineering Judgment | Calculations are Estimated 2% of process input material that makes it to control device inpet, and 95% reduction efficiency of the filter media. | 2023GADNR | 2023GADNR
13019 | Berrien | 932211 | 1900003 | 31639CHPRRINDUS | Chaparral Boats Inc | 336612 | Boat Building |  | 31.2093 | -83.2315 | OP | 2023 | P053 | Spray Booth or Coating Line | Plant 5 Gel Coat | 0.346 | E3LB/HR | Unit resumed operation in CY 2015. | OP | 2023 | 1P | 31401512 | Industrial Processes - NEC | 5Gel Particulate |  | OP | 2023 | 6662.4 | LB | Polyester/Alkyd Resin | I | 1960 |  |  |  | PM10 Filterable | CAP |  | 0.14509 | TON |  |  |  | Estimated 2% of process gelcoat input times 5% of material missed by filter media | Engineering Judgment | Calculations are Estimated 2% of process input material that makes it to control device inpet, and 95% reduction efficiency of the filter media. | 2023GADNR | 2023GADNR
13019 | Berrien | 932211 | 1900003 | 31639CHPRRINDUS | Chaparral Boats Inc | 336612 | Boat Building |  | 31.2093 | -83.2315 | OP | 2023 | P053 | Spray Booth or Coating Line | Plant 5 Gel Coat | 0.346 | E3LB/HR | Unit resumed operation in CY 2015. | OP | 2023 | 1 | 31401512 | Industrial Processes - NEC | Plant 5 Gel Coat | Process did not operate during CY2010. | OP | 2023 | 47.15 | TON | VOCs | I | 1960 |  |  |  | Volatile Organic Compounds | CAP |  | 21.47 | TON | 0.4569 | LB | LB | Total individual material emissions per UEF/gross VOC input | Trade Group Emission Factor (no Control Efficiency used) | ACMA UEF-1-2011a Table 1 factors were used to calculate individual matl EF processs CWA EF. | 2023GADNR | 2023GADNR
13019 | Berrien | 932211 | 1900003 | 31639CHPRRINDUS | Chaparral Boats Inc | 336612 | Boat Building |  | 31.2093 | -83.2315 | OP | 2023 | RD3 | Spray Booth or Coating Line | RD Lamination | 0.01 | E3LB/HR |  | OP | 2023 | 1 | 31401510 | Industrial Processes - NEC | RD Lamination |  | OP | 2023 | 0.7 | TON | VOCs | I | 1960 |  |  |  | Volatile Organic Compounds | CAP |  | 0.7 | TON | 0.1072 | LB | LB | ACMA UEF-1-2011a Table 1 factors were used to calculate individual matl EF processs CWA EF. | Trade Group Emission Factor (no Control Efficiency used) | ACMA UEF-1-2011a Table 1 factors were used to calculate individual matl EF processs CWA EF. | 2023GADNR | 2023GADNR
13019 | Berrien | 932211 | 1900003 | 31639CHPRRINDUS | Chaparral Boats Inc | 336612 | Boat Building |  | 31.2093 | -83.2315 | OP | 2023 | P041 | Other evaporative sources | Plant 4 Mold Prep | 0.01 | E3LB/HR |  | OP | 2023 | 1 | 31401510 | Industrial Processes - NEC | Plant 4 Mold Prep |  | OP | 2023 | 0.5921 | TON | VOCs | I | 1960 |  |  |  | Volatile Organic Compounds | CAP |  | 0.56 | TON | 0.9635 | LB | LB | ACMA UEF-1-2011a Table 1 factors were used to calculate individual matl EF processs CWA EF. | Trade Group Emission Factor (no Control Efficiency used) | ACMA UEF-1-2011a Table 1 factors were used to calculate individual matl EF processs CWA EF. | 2023GADNR | 2023GADNR
13019 | Berrien | 932211 | 1900003 | 31639CHPRRINDUS | Chaparral Boats Inc | 336612 | Boat Building |  | 31.2093 | -83.2315 | OP | 2023 | P013 | Spray Booth or Coating Line | Plant 1 Gel Coat | 0.43 | E3LB/HR |  | OP | 2023 | 1 | 31401512 | Industrial Processes - NEC | Gel Coat |  | OP | 2023 | 27.29 | TON | VOCs | I | 1960 |  |  |  | Volatile Organic Compounds | CAP |  | 27.29 | TON | 0.4522 | LB | LB | ACMA UEF-1-2011a Table 1 factors were used to calculate individual matl EF processs CWA EF. | Trade Group Emission Factor (no Control Efficiency used) | ACMA UEF-1-2011a Table 1 factors were used to calculate individual matl EF processs CWA EF. | 2023GADNR | 2023GADNR
13019 | Berrien | 932211 | 1900003 | 31639CHPRRINDUS | Chaparral Boats Inc | 336612 | Boat Building |  | 31.2093 | -83.2315 | OP | 2023 | P013 | Spray Booth or Coating Line | Plant 1 Gel Coat | 0.43 | E3LB/HR |  | OP | 2023 | 1P | 31401512 | Industrial Processes - NEC | 1Gelcoat Particulate |  | OP | 2023 | 8007.4 | LB | Polyester/Alkyd Resin | I | 1960 |  |  |  | PM2.5 Primary (Filt + Cond) | CAP |  | 0.17289 | TON |  |  |  | Estimated 2% of process gelcoat input times 5% of material missed by filter media | Engineering Judgment | Calculations are Estimated 2% of process input material that makes it to control device inpet, and 95% reduction efficiency of the filter media. | 2023GADNR | 2023GADNR
13019 | Berrien | 932211 | 1900003 | 31639CHPRRINDUS | Chaparral Boats Inc | 336612 | Boat Building |  | 31.2093 | -83.2315 | OP | 2023 | P013 | Spray Booth or Coating Line | Plant 1 Gel Coat | 0.43 | E3LB/HR |  | OP | 2023 | 1P | 31401512 | Industrial Processes - NEC | 1Gelcoat Particulate |  | OP | 2023 | 8007.4 | LB | Polyester/Alkyd Resin | I | 1960 |  |  |  | PM10 Primary (Filt + Cond) | CAP |  | 0.17289 | TON |  |  |  | Estimated 2% of process gelcoat input times 5% of material missed by filter media | Engineering Judgment | Calculations are Estimated 2% of process input material that makes it to control device inpet, and 95% reduction efficiency of the filter media. | 2023GADNR | 2023GADNR
13019 | Berrien | 932211 | 1900003 | 31639CHPRRINDUS | Chaparral Boats Inc | 336612 | Boat Building |  | 31.2093 | -83.2315 | OP | 2023 | P013 | Spray Booth or Coating Line | Plant 1 Gel Coat | 0.43 | E3LB/HR |  | OP | 2023 | 1P | 31401512 | Industrial Processes - NEC | 1Gelcoat Particulate |  | OP | 2023 | 8007.4 | LB | Polyester/Alkyd Resin | I | 1960 |  |  |  | PM2.5 Filterable | CAP |  | 0.17289 | TON |  |  |  | Estimated 2% of process gelcoat input times 5% of material missed by filter media | Engineering Judgment | Calculations are Estimated 2% of process input material that makes it to control device inpet, and 95% reduction efficiency of the filter media. | 2023GADNR | 2023GADNR
13019 | Berrien | 932211 | 1900003 | 31639CHPRRINDUS | Chaparral Boats Inc | 336612 | Boat Building |  | 31.2093 | -83.2315 | OP | 2023 | P013 | Spray Booth or Coating Line | Plant 1 Gel Coat | 0.43 | E3LB/HR |  | OP | 2023 | 1P | 31401512 | Industrial Processes - NEC | 1Gelcoat Particulate |  | OP | 2023 | 8007.4 | LB | Polyester/Alkyd Resin | I | 1960 |  |  |  | PM10 Filterable | CAP |  | 0.17289 | TON |  |  |  | Estimated 2% of process gelcoat input times 5% of material missed by filter media | Engineering Judgment | Calculations are Estimated 2% of process input material that makes it to control device inpet, and 95% reduction efficiency of the filter media. | 2023GADNR | 2023GADNR
13019 | Berrien | 932211 | 1900003 | 31639CHPRRINDUS | Chaparral Boats Inc | 336612 | Boat Building |  | 31.2093 | -83.2315 | OP | 2023 | PRO1 | Other evaporative sources | Prototype | 0.01 | E3LB/HR |  | OP | 2023 | 1 | 31401517 | Industrial Processes - NEC | Prototype Mockup/hand layup |  | OP | 2023 | 3079.92 | LB | Styrene | I | 1960 |  |  |  | Volatile Organic Compounds | CAP |  | 0.54 | TON | 0.3488 | LB | LB | ACMA UEF-1-2011a Table 1 factors were used to calculate individual matl EF processs CWA EF. | Trade Group Emission Factor (no Control Efficiency used) | ACMA UEF-1-2011a Table 1 factors were used to calculate individual matl EF processs CWA EF. | 2023GADNR | 2023GADNR
13019 | Berrien | 932211 | 1900003 | 31639CHPRRINDUS | Chaparral Boats Inc | 336612 | Boat Building |  | 31.2093 | -83.2315 | OP | 2023 | P051 | Other evaporative sources | Plant 5 Mold Prep | 0.019 | E3LB/HR | Unit resumed operation in CY 2015. | OP | 2023 | 1 | 31401510 | Industrial Processes - NEC | Plant 5 Mold Prep | Process did not operate during CY2010. | OP | 2023 | 0.336 | TON | VOCs | I | 1960 |  |  |  | Volatile Organic Compounds | CAP |  | 0.34 | TON | 1 | LB | LB | ACMA UEF-1-2011a Table 1 factors were used to calculate individual matl EF processs CWA EF. | Trade Group Emission Factor (no Control Efficiency used) | ACMA UEF-1-2011a Table 1 factors were used to calculate individual matl EF processs CWA EF. | 2023GADNR | 2023GADNR
13019 | Berrien | 932211 | 1900003 | 31639CHPRRINDUS | Chaparral Boats Inc | 336612 | Boat Building |  | 31.2093 | -83.2315 | OP | 2023 | P054 | Spray Booth or Coating Line | Plant 5 Lamination | 0.402 | E3LB/HR | Unit resumed operation in CY 2015. | OP | 2023 | 1 | 31401517 | Industrial Processes - NEC | Plant 5 Lamination | Process did not operate during CY2010. | OP | 2023 | 277.81 | TON | VOCs | I | 1960 |  |  |  | Volatile Organic Compounds | CAP |  | 30.5 | TON | 0.1105 | LB | LB | ACMA UEF-1-2011a Table 1 factors were used to calculate individual matl EF processs CWA EF. | Trade Group Emission Factor (no Control Efficiency used) | ACMA UEF-1-2011a Table 1 factors were used to calculate individual matl EF processs CWA EF. | 2023GADNR | 2023GADNR
13019 | Berrien | 932211 | 1900003 | 31639CHPRRINDUS | Chaparral Boats Inc | 336612 | Boat Building |  | 31.2093 | -83.2315 | OP | 2023 | P031 | Other evaporative sources | Plant 3 Mold Prep | 0.01 | E3LB/HR |  | OP | 2023 | 1 | 31401510 | Industrial Processes - NEC | Plant 3 Mold Prep |  | OP | 2023 | 0.46 | TON | VOCs | I | 1960 |  |  |  | Volatile Organic Compounds | CAP |  | 0.46 | TON | 0.9205 | LB | LB | ACMA UEF-1-2011a Table 1 factors were used to calculate individual matl EF processs CWA EF. | Trade Group Emission Factor (no Control Efficiency used) | ACMA UEF-1-2011a Table 1 factors were used to calculate individual matl EF processs CWA EF. | 2023GADNR | 2023GADNR
13019 | Berrien | 932211 | 1900003 | 31639CHPRRINDUS | Chaparral Boats Inc | 336612 | Boat Building |  | 31.2093 | -83.2315 | OP | 2023 | RD2 | Spray Booth or Coating Line | R&D Fab/Gel | 0.01 | E3LB/HR | GELCOAT PROCESS MODIFIED UNDER 502.b. TO ISOLATE FROM LAMINATION PROCESS | OP | 2023 | 1P | 31401512 | Industrial Processes - NEC | R&D Gel Particulate |  | OP | 2023 | 128.9 | LB | Polyester/Alkyd Resin | I | 1960 |  |  |  | PM2.5 Primary (Filt + Cond) | CAP |  | 0.0026 | TON |  |  |  | Estimated 2% of process gelcoat input times 5% of material missed by filter media | Engineering Judgment | Calculations are Estimated 2% of process input material that makes it to control device inpet, and 95% reduction efficiency of the filter media. | 2023GADNR | 2023GADNR
13019 | Berrien | 932211 | 1900003 | 31639CHPRRINDUS | Chaparral Boats Inc | 336612 | Boat Building |  | 31.2093 | -83.2315 | OP | 2023 | RD2 | Spray Booth or Coating Line | R&D Fab/Gel | 0.01 | E3LB/HR | GELCOAT PROCESS MODIFIED UNDER 502.b. TO ISOLATE FROM LAMINATION PROCESS | OP | 2023 | 1P | 31401512 | Industrial Processes - NEC | R&D Gel Particulate |  | OP | 2023 | 128.9 | LB | Polyester/Alkyd Resin | I | 1960 |  |  |  | PM10 Primary (Filt + Cond) | CAP |  | 0.0026 | TON |  |  |  | Estimated 2% of process gelcoat input times 5% of material missed by filter media | Engineering Judgment | Calculations are Estimated 2% of process input material that makes it to control device inpet, and 95% reduction efficiency of the filter media. | 2023GADNR | 2023GADNR
13019 | Berrien | 932211 | 1900003 | 31639CHPRRINDUS | Chaparral Boats Inc | 336612 | Boat Building |  | 31.2093 | -83.2315 | OP | 2023 | RD2 | Spray Booth or Coating Line | R&D Fab/Gel | 0.01 | E3LB/HR | GELCOAT PROCESS MODIFIED UNDER 502.b. TO ISOLATE FROM LAMINATION PROCESS | OP | 2023 | 1P | 31401512 | Industrial Processes - NEC | R&D Gel Particulate |  | OP | 2023 | 128.9 | LB | Polyester/Alkyd Resin | I | 1960 |  |  |  | PM2.5 Filterable | CAP |  | 0.0026 | TON |  |  |  | Estimated 2% of process gelcoat input times 5% of material missed by filter media | Engineering Judgment | Calculations are Estimated 2% of process input material that makes it to control device inpet, and 95% reduction efficiency of the filter media. | 2023GADNR | 2023GADNR
13019 | Berrien | 932211 | 1900003 | 31639CHPRRINDUS | Chaparral Boats Inc | 336612 | Boat Building |  | 31.2093 | -83.2315 | OP | 2023 | RD2 | Spray Booth or Coating Line | R&D Fab/Gel | 0.01 | E3LB/HR | GELCOAT PROCESS MODIFIED UNDER 502.b. TO ISOLATE FROM LAMINATION PROCESS | OP | 2023 | 1P | 31401512 | Industrial Processes - NEC | R&D Gel Particulate |  | OP | 2023 | 128.9 | LB | Polyester/Alkyd Resin | I | 1960 |  |  |  | PM10 Filterable | CAP |  | 0.0026 | TON |  |  |  | Estimated 2% of process gelcoat input times 5% of material missed by filter media | Engineering Judgment | Calculations are Estimated 2% of process input material that makes it to control device inpet, and 95% reduction efficiency of the filter media. | 2023GADNR | 2023GADNR
13019 | Berrien | 932211 | 1900003 | 31639CHPRRINDUS | Chaparral Boats Inc | 336612 | Boat Building |  | 31.2093 | -83.2315 | OP | 2023 | RD2 | Spray Booth or Coating Line | R&D Fab/Gel | 0.01 | E3LB/HR | GELCOAT PROCESS MODIFIED UNDER 502.b. TO ISOLATE FROM LAMINATION PROCESS | OP | 2023 | 1 | 31401512 | Industrial Processes - NEC | RD Fab/Gelcoat |  | OP | 2023 | 1.19 | TON | VOCs | I | 1960 |  |  |  | Volatile Organic Compounds | CAP |  | 0.62 | TON | 0.5129 | LB | LB | ACMA UEF-1-2011a Table 1 factors were used to calculate individual matl EF processs CWA EF. | Trade Group Emission Factor (no Control Efficiency used) | ACMA UEF-1-2011a Table 1 factors were used to calculate individual matl EF processs CWA EF. | 2023GADNR | 2023GADNR
13019 | Berrien | 932211 | 1900003 | 31639CHPRRINDUS | Chaparral Boats Inc | 336612 | Boat Building |  | 31.2093 | -83.2315 | OP | 2023 | RD1 | Other evaporative sources | R&D Mold Prep | 0.01 | E3LB/HR |  | OP | 2023 | 1 | 31401510 | Industrial Processes - NEC | RD Mold Prep |  | OP | 2023 | 0.1708 | TON | VOCs | I | 1960 |  |  |  | Volatile Organic Compounds | CAP |  | 0.17 | TON | 1 | LB | LB | ACMA UEF-1-2011a Table 1 factors were used to calculate individual matl EF processs CWA EF. | Trade Group Emission Factor (no Control Efficiency used) | ACMA UEF-1-2011a Table 1 factors were used to calculate individual matl EF processs CWA EF. | 2023GADNR | 2023GADNR

## Version Notes
Version number | Created | Notes
1 | 2025-01-06 | Initial download
2 | 2025-02-18 | Leading 0s included, additional unit from Southwire, updated PM emission from LJR