13157 | Jackson | 21750111 | 15700065 | 3052WSKBTT176ST | SK Battery America, Inc. | 335910 | Battery Manufacturing |  | 34.2386 | -83.4837 | OP | 2021 | BL05 | Boiler | Boilers 4 & 5 (44.905 MMBtu/hr natural gas boiler) | 44.9 | E6BTU/HR |  | OP | 2022 | Boiler 5 | 10200602 | Fuel Comb - Industrial Boilers, ICEs - Natural Gas | Boiler 5 - 53.725 MMBtu/hr |  | OP |  | 101.583 | E6FT3SD | Natural Gas | I | 7622 |  |  |  | Manganese | HAP | HAP-Metal | 0.038 | LB | 0.00038 | LB | E6FT3SD | Emission factor from permit app, see attached. | Engineering Judgment | Emission factor derived from permit application, see attached. Total emissions calculated to match air monitoring table, See Boiler-Heater tab | 2023GADNR | 2023GADNR
13157 | Jackson | 21750111 | 15700065 | 3052WSKBTT176ST | SK Battery America, Inc. | 335910 | Battery Manufacturing |  | 34.2386 | -83.4837 | OP | 2021 | BL05 | Boiler | Boilers 4 & 5 (44.905 MMBtu/hr natural gas boiler) | 44.9 | E6BTU/HR |  | OP | 2022 | Boiler 5 | 10200602 | Fuel Comb - Industrial Boilers, ICEs - Natural Gas | Boiler 5 - 53.725 MMBtu/hr |  | OP |  | 101.583 | E6FT3SD | Natural Gas | I | 7622 |  |  |  | Cobalt | HAP | HAP-Metal | 0.008 | LB | 8.4e-05 | LB | E6FT3SD | Emission factor from permit app, see attached. | Engineering Judgment | Emission factor derived from permit application, see attached. Total emissions calculated to match air monitoring table, See Boiler-Heater tab | 2023GADNR | 2023GADNR
13157 | Jackson | 21750111 | 15700065 | 3052WSKBTT176ST | SK Battery America, Inc. | 335910 | Battery Manufacturing |  | 34.2386 | -83.4837 | OP | 2021 | BL05 | Boiler | Boilers 4 & 5 (44.905 MMBtu/hr natural gas boiler) | 44.9 | E6BTU/HR |  | OP | 2022 | Boiler 5 | 10200602 | Fuel Comb - Industrial Boilers, ICEs - Natural Gas | Boiler 5 - 53.725 MMBtu/hr |  | OP |  | 101.583 | E6FT3SD | Natural Gas | I | 7622 |  |  |  | Chromium | HAP | HAP-Metal | 0.014 | LB | 0.00014 | LB | E6FT3SD | Emission factor from permit app, see attached. | Engineering Judgment | Emission factor derived from permit application, see attached. Total emissions calculated to match air monitoring table, See Boiler-Heater tab | 2023GADNR | 2023GADNR
13157 | Jackson | 21750111 | 15700065 | 3052WSKBTT176ST | SK Battery America, Inc. | 335910 | Battery Manufacturing |  | 34.2386 | -83.4837 | OP | 2021 | BL05 | Boiler | Boilers 4 & 5 (44.905 MMBtu/hr natural gas boiler) | 44.9 | E6BTU/HR |  | OP | 2022 | Boiler 5 | 10200602 | Fuel Comb - Industrial Boilers, ICEs - Natural Gas | Boiler 5 - 53.725 MMBtu/hr |  | OP |  | 101.583 | E6FT3SD | Natural Gas | I | 7622 |  |  |  | Cadmium | HAP | HAP-Metal | 0.112 | LB | 0.0011 | LB | E6FT3SD | Emission factor from permit app, see attached. | Engineering Judgment | Emission factor derived from permit application, see attached. Total emissions calculated to match air monitoring table, See Boiler-Heater tab | 2023GADNR | 2023GADNR
13157 | Jackson | 21750111 | 15700065 | 3052WSKBTT176ST | SK Battery America, Inc. | 335910 | Battery Manufacturing |  | 34.2386 | -83.4837 | OP | 2021 | BL05 | Boiler | Boilers 4 & 5 (44.905 MMBtu/hr natural gas boiler) | 44.9 | E6BTU/HR |  | OP | 2022 | Boiler 5 | 10200602 | Fuel Comb - Industrial Boilers, ICEs - Natural Gas | Boiler 5 - 53.725 MMBtu/hr |  | OP |  | 101.583 | E6FT3SD | Natural Gas | I | 7622 |  |  |  | Beryllium | HAP | HAP-Metal | 0.002 | LB | 1.2e-05 | LB | E6FT3SD | Emission factor from permit app, see attached. | Engineering Judgment | Emission factor derived from permit application, see attached. Total emissions calculated to match air monitoring table, See Boiler-Heater tab | 2023GADNR | 2023GADNR
13157 | Jackson | 21750111 | 15700065 | 3052WSKBTT176ST | SK Battery America, Inc. | 335910 | Battery Manufacturing |  | 34.2386 | -83.4837 | OP | 2021 | BL05 | Boiler | Boilers 4 & 5 (44.905 MMBtu/hr natural gas boiler) | 44.9 | E6BTU/HR |  | OP | 2022 | Boiler 5 | 10200602 | Fuel Comb - Industrial Boilers, ICEs - Natural Gas | Boiler 5 - 53.725 MMBtu/hr |  | OP |  | 101.583 | E6FT3SD | Natural Gas | I | 7622 |  |  |  | Arsenic | HAP | HAP-Metal | 0.02 | LB | 0.0002 | LB | E6FT3SD | Emission factor from permit app, see attached. | Engineering Judgment | Emission factor derived from permit application, see attached. Total emissions calculated to match air monitoring table, See Boiler-Heater tab | 2023GADNR | 2023GADNR
13157 | Jackson | 21750111 | 15700065 | 3052WSKBTT176ST | SK Battery America, Inc. | 335910 | Battery Manufacturing |  | 34.2386 | -83.4837 | OP | 2021 | BL05 | Boiler | Boilers 4 & 5 (44.905 MMBtu/hr natural gas boiler) | 44.9 | E6BTU/HR |  | OP | 2022 | Boiler 5 | 10200602 | Fuel Comb - Industrial Boilers, ICEs - Natural Gas | Boiler 5 - 53.725 MMBtu/hr |  | OP |  | 101.583 | E6FT3SD | Natural Gas | I | 7622 |  |  |  | Toluene | HAP | HAP-VOC | 0.346 | LB | 0.0034 | LB | E6FT3SD | Emission factor from permit app, see attached. | Engineering Judgment | Emission factor derived from permit application, see attached. Total emissions calculated to match air monitoring table, See Boiler-Heater tab | 2023GADNR | 2023GADNR
13157 | Jackson | 21750111 | 15700065 | 3052WSKBTT176ST | SK Battery America, Inc. | 335910 | Battery Manufacturing |  | 34.2386 | -83.4837 | OP | 2021 | BL05 | Boiler | Boilers 4 & 5 (44.905 MMBtu/hr natural gas boiler) | 44.9 | E6BTU/HR |  | OP | 2022 | Boiler 5 | 10200602 | Fuel Comb - Industrial Boilers, ICEs - Natural Gas | Boiler 5 - 53.725 MMBtu/hr |  | OP |  | 101.583 | E6FT3SD | Natural Gas | I | 7622 |  |  |  | Pyrene | HAP | HAP-VOC/PAH | 0 | LB | 5e-06 | LB | E6FT3SD | Emission factor from permit app, see attached. | Engineering Judgment | Emission factor derived from permit application, see attached. Total emissions calculated to match air monitoring table, See Boiler-Heater tab | 2023GADNR | 2023GADNR
13157 | Jackson | 21750111 | 15700065 | 3052WSKBTT176ST | SK Battery America, Inc. | 335910 | Battery Manufacturing |  | 34.2386 | -83.4837 | OP | 2021 | BL05 | Boiler | Boilers 4 & 5 (44.905 MMBtu/hr natural gas boiler) | 44.9 | E6BTU/HR |  | OP | 2022 | Boiler 5 | 10200602 | Fuel Comb - Industrial Boilers, ICEs - Natural Gas | Boiler 5 - 53.725 MMBtu/hr |  | OP |  | 101.583 | E6FT3SD | Natural Gas | I | 7622 |  |  |  | Phenanthrene | HAP | HAP-VOC/PAH | 0.002 | LB | 1.7e-05 | LB | E6FT3SD | Emission factor from permit app, see attached. | Engineering Judgment | Emission factor derived from permit application, see attached. Total emissions calculated to match air monitoring table, See Boiler-Heater tab | 2023GADNR | 2023GADNR
13157 | Jackson | 21750111 | 15700065 | 3052WSKBTT176ST | SK Battery America, Inc. | 335910 | Battery Manufacturing |  | 34.2386 | -83.4837 | OP | 2021 | BL05 | Boiler | Boilers 4 & 5 (44.905 MMBtu/hr natural gas boiler) | 44.9 | E6BTU/HR |  | OP | 2022 | Boiler 5 | 10200602 | Fuel Comb - Industrial Boilers, ICEs - Natural Gas | Boiler 5 - 53.725 MMBtu/hr |  | OP |  | 101.583 | E6FT3SD | Natural Gas | I | 7622 |  |  |  | Naphthalene | HAP | HAP-VOC | 0.062 | LB | 0.00061 | LB | E6FT3SD | Emission factor from permit app, see attached. | Engineering Judgment | Emission factor derived from permit application, see attached. Total emissions calculated to match air monitoring table, See Boiler-Heater tab | 2023GADNR | 2023GADNR
13157 | Jackson | 21750111 | 15700065 | 3052WSKBTT176ST | SK Battery America, Inc. | 335910 | Battery Manufacturing |  | 34.2386 | -83.4837 | OP | 2021 | BL05 | Boiler | Boilers 4 & 5 (44.905 MMBtu/hr natural gas boiler) | 44.9 | E6BTU/HR |  | OP | 2022 | Boiler 5 | 10200602 | Fuel Comb - Industrial Boilers, ICEs - Natural Gas | Boiler 5 - 53.725 MMBtu/hr |  | OP |  | 101.583 | E6FT3SD | Natural Gas | I | 7622 |  |  |  | Indeno[1,2,3-c,d]Pyrene | HAP | HAP-VOC/PAH | 0 | LB | 1.8e-06 | LB | E6FT3SD | Emission factor from permit app, see attached. | Engineering Judgment | Emission factor derived from permit application, see attached. Total emissions calculated to match air monitoring table, See Boiler-Heater tab | 2023GADNR | 2023GADNR
13157 | Jackson | 21750111 | 15700065 | 3052WSKBTT176ST | SK Battery America, Inc. | 335910 | Battery Manufacturing |  | 34.2386 | -83.4837 | OP | 2021 | BL05 | Boiler | Boilers 4 & 5 (44.905 MMBtu/hr natural gas boiler) | 44.9 | E6BTU/HR |  | OP | 2022 | Boiler 5 | 10200602 | Fuel Comb - Industrial Boilers, ICEs - Natural Gas | Boiler 5 - 53.725 MMBtu/hr |  | OP |  | 101.583 | E6FT3SD | Natural Gas | I | 7622 |  |  |  | Hexane | HAP | HAP-VOC | 182.85 | LB | 1.8 | LB | E6FT3SD | Emission factor from permit app, see attached. | Engineering Judgment | Emission factor derived from permit application, see attached. Total emissions calculated to match air monitoring table, See Boiler-Heater tab | 2023GADNR | 2023GADNR
13157 | Jackson | 21750111 | 15700065 | 3052WSKBTT176ST | SK Battery America, Inc. | 335910 | Battery Manufacturing |  | 34.2386 | -83.4837 | OP | 2021 | BL05 | Boiler | Boilers 4 & 5 (44.905 MMBtu/hr natural gas boiler) | 44.9 | E6BTU/HR |  | OP | 2022 | Boiler 5 | 10200602 | Fuel Comb - Industrial Boilers, ICEs - Natural Gas | Boiler 5 - 53.725 MMBtu/hr |  | OP |  | 101.583 | E6FT3SD | Natural Gas | I | 7622 |  |  |  | Formaldehyde | HAP | HAP-VOC | 7.618 | LB | 0.075 | LB | E6FT3SD | Emission factor from permit app, see attached. | Engineering Judgment | Emission factor derived from permit application, see attached. Total emissions calculated to match air monitoring table, See Boiler-Heater tab | 2023GADNR | 2023GADNR
13157 | Jackson | 21750111 | 15700065 | 3052WSKBTT176ST | SK Battery America, Inc. | 335910 | Battery Manufacturing |  | 34.2386 | -83.4837 | OP | 2021 | BL05 | Boiler | Boilers 4 & 5 (44.905 MMBtu/hr natural gas boiler) | 44.9 | E6BTU/HR |  | OP | 2022 | Boiler 5 | 10200602 | Fuel Comb - Industrial Boilers, ICEs - Natural Gas | Boiler 5 - 53.725 MMBtu/hr |  | OP |  | 101.583 | E6FT3SD | Natural Gas | I | 7622 |  |  |  | Fluorene | HAP | HAP-VOC/PAH | 0 | LB | 2.8e-06 | LB | E6FT3SD | Emission factor from permit app, see attached. | Engineering Judgment | Emission factor derived from permit application, see attached. Total emissions calculated to match air monitoring table, See Boiler-Heater tab | 2023GADNR | 2023GADNR
13157 | Jackson | 21750111 | 15700065 | 3052WSKBTT176ST | SK Battery America, Inc. | 335910 | Battery Manufacturing |  | 34.2386 | -83.4837 | OP | 2021 | BL05 | Boiler | Boilers 4 & 5 (44.905 MMBtu/hr natural gas boiler) | 44.9 | E6BTU/HR |  | OP | 2022 | Boiler 5 | 10200602 | Fuel Comb - Industrial Boilers, ICEs - Natural Gas | Boiler 5 - 53.725 MMBtu/hr |  | OP |  | 101.583 | E6FT3SD | Natural Gas | I | 7622 |  |  |  | Fluoranthene | HAP | HAP-VOC/PAH | 0 | LB | 3e-06 | LB | E6FT3SD | Emission factor from permit app, see attached. | Engineering Judgment | Emission factor derived from permit application, see attached. Total emissions calculated to match air monitoring table, See Boiler-Heater tab | 2023GADNR | 2023GADNR
13157 | Jackson | 21750111 | 15700065 | 3052WSKBTT176ST | SK Battery America, Inc. | 335910 | Battery Manufacturing |  | 34.2386 | -83.4837 | OP | 2021 | BL05 | Boiler | Boilers 4 & 5 (44.905 MMBtu/hr natural gas boiler) | 44.9 | E6BTU/HR |  | OP | 2022 | Boiler 5 | 10200602 | Fuel Comb - Industrial Boilers, ICEs - Natural Gas | Boiler 5 - 53.725 MMBtu/hr |  | OP |  | 101.583 | E6FT3SD | Natural Gas | I | 7622 |  |  |  | 1,4-Dichlorobenzene | HAP | HAP-VOC | 0.122 | LB | 0.0012 | LB | E6FT3SD | Emission factor from permit app, see attached. | Engineering Judgment | Emission factor derived from permit application, see attached. Total emissions calculated to match air monitoring table, See Boiler-Heater tab | 2023GADNR | 2023GADNR
13157 | Jackson | 21750111 | 15700065 | 3052WSKBTT176ST | SK Battery America, Inc. | 335910 | Battery Manufacturing |  | 34.2386 | -83.4837 | OP | 2021 | BL05 | Boiler | Boilers 4 & 5 (44.905 MMBtu/hr natural gas boiler) | 44.9 | E6BTU/HR |  | OP | 2022 | Boiler 5 | 10200602 | Fuel Comb - Industrial Boilers, ICEs - Natural Gas | Boiler 5 - 53.725 MMBtu/hr |  | OP |  | 101.583 | E6FT3SD | Natural Gas | I | 7622 |  |  |  | Dibenzo(a,h)Anthracene | HAP | HAP-VOC/PAH | 0 | LB | 1.2e-06 | LB | E6FT3SD | Emission factor from permit app, see attached. | Engineering Judgment | Emission factor derived from permit application, see attached. Total emissions calculated to match air monitoring table, See Boiler-Heater tab | 2023GADNR | 2023GADNR
13157 | Jackson | 21750111 | 15700065 | 3052WSKBTT176ST | SK Battery America, Inc. | 335910 | Battery Manufacturing |  | 34.2386 | -83.4837 | OP | 2021 | BL05 | Boiler | Boilers 4 & 5 (44.905 MMBtu/hr natural gas boiler) | 44.9 | E6BTU/HR |  | OP | 2022 | Boiler 5 | 10200602 | Fuel Comb - Industrial Boilers, ICEs - Natural Gas | Boiler 5 - 53.725 MMBtu/hr |  | OP |  | 101.583 | E6FT3SD | Natural Gas | I | 7622 |  |  |  | Chrysene | HAP | HAP-VOC/PAH | 0 | LB | 1.8e-06 | LB | E6FT3SD | Emission factor from permit app, see attached. | Engineering Judgment | Emission factor derived from permit application, see attached. Total emissions calculated to match air monitoring table, See Boiler-Heater tab | 2023GADNR | 2023GADNR
13157 | Jackson | 21750111 | 15700065 | 3052WSKBTT176ST | SK Battery America, Inc. | 335910 | Battery Manufacturing |  | 34.2386 | -83.4837 | OP | 2021 | BL05 | Boiler | Boilers 4 & 5 (44.905 MMBtu/hr natural gas boiler) | 44.9 | E6BTU/HR |  | OP | 2022 | Boiler 5 | 10200602 | Fuel Comb - Industrial Boilers, ICEs - Natural Gas | Boiler 5 - 53.725 MMBtu/hr |  | OP |  | 101.583 | E6FT3SD | Natural Gas | I | 7622 |  |  |  | Benzo[k]Fluoranthene | HAP | HAP-VOC/PAH | 0 | LB | 1.8e-06 | LB | E6FT3SD | Emission factor from permit app, see attached. | Engineering Judgment | Emission factor derived from permit application, see attached. Total emissions calculated to match air monitoring table, See Boiler-Heater tab | 2023GADNR | 2023GADNR
13157 | Jackson | 21750111 | 15700065 | 3052WSKBTT176ST | SK Battery America, Inc. | 335910 | Battery Manufacturing |  | 34.2386 | -83.4837 | OP | 2021 | BL05 | Boiler | Boilers 4 & 5 (44.905 MMBtu/hr natural gas boiler) | 44.9 | E6BTU/HR |  | OP | 2022 | Boiler 5 | 10200602 | Fuel Comb - Industrial Boilers, ICEs - Natural Gas | Boiler 5 - 53.725 MMBtu/hr |  | OP |  | 101.583 | E6FT3SD | Natural Gas | I | 7622 |  |  |  | Benzo[g,h,i,]Perylene | HAP | HAP-VOC/PAH | 0 | LB | 1.2e-06 | LB | E6FT3SD | Emission factor from permit app, see attached. | Engineering Judgment | Emission factor derived from permit application, see attached. Total emissions calculated to match air monitoring table, See Boiler-Heater tab | 2023GADNR | 2023GADNR
13157 | Jackson | 21750111 | 15700065 | 3052WSKBTT176ST | SK Battery America, Inc. | 335910 | Battery Manufacturing |  | 34.2386 | -83.4837 | OP | 2021 | BL05 | Boiler | Boilers 4 & 5 (44.905 MMBtu/hr natural gas boiler) | 44.9 | E6BTU/HR |  | OP | 2022 | Boiler 5 | 10200602 | Fuel Comb - Industrial Boilers, ICEs - Natural Gas | Boiler 5 - 53.725 MMBtu/hr |  | OP |  | 101.583 | E6FT3SD | Natural Gas | I | 7622 |  |  |  | Benzo[b]Fluoranthene | HAP | HAP-VOC/PAH | 0 | LB | 1.8e-06 | LB | E6FT3SD | Emission factor from permit app, see attached. | Engineering Judgment | Emission factor derived from permit application, see attached. Total emissions calculated to match air monitoring table, See Boiler-Heater tab | 2023GADNR | 2023GADNR
13157 | Jackson | 21750111 | 15700065 | 3052WSKBTT176ST | SK Battery America, Inc. | 335910 | Battery Manufacturing |  | 34.2386 | -83.4837 | OP | 2021 | BL05 | Boiler | Boilers 4 & 5 (44.905 MMBtu/hr natural gas boiler) | 44.9 | E6BTU/HR |  | OP | 2022 | Boiler 5 | 10200602 | Fuel Comb - Industrial Boilers, ICEs - Natural Gas | Boiler 5 - 53.725 MMBtu/hr |  | OP |  | 101.583 | E6FT3SD | Natural Gas | I | 7622 |  |  |  | Benzo[a]Pyrene | HAP | HAP-VOC/PAH | 0 | LB | 1.2e-06 | LB | E6FT3SD | Emission factor from permit app, see attached. | Engineering Judgment | Emission factor derived from permit application, see attached. Total emissions calculated to match air monitoring table, See Boiler-Heater tab | 2023GADNR | 2023GADNR
13157 | Jackson | 21750111 | 15700065 | 3052WSKBTT176ST | SK Battery America, Inc. | 335910 | Battery Manufacturing |  | 34.2386 | -83.4837 | OP | 2021 | BL05 | Boiler | Boilers 4 & 5 (44.905 MMBtu/hr natural gas boiler) | 44.9 | E6BTU/HR |  | OP | 2022 | Boiler 5 | 10200602 | Fuel Comb - Industrial Boilers, ICEs - Natural Gas | Boiler 5 - 53.725 MMBtu/hr |  | OP |  | 101.583 | E6FT3SD | Natural Gas | I | 7622 |  |  |  | Benzene | HAP | HAP-VOC | 0.214 | LB | 0.0021 | LB | E6FT3SD | Emission factor from permit app, see attached. | Engineering Judgment | Emission factor derived from permit application, see attached. Total emissions calculated to match air monitoring table, See Boiler-Heater tab | 2023GADNR | 2023GADNR
13157 | Jackson | 21750111 | 15700065 | 3052WSKBTT176ST | SK Battery America, Inc. | 335910 | Battery Manufacturing |  | 34.2386 | -83.4837 | OP | 2021 | BL05 | Boiler | Boilers 4 & 5 (44.905 MMBtu/hr natural gas boiler) | 44.9 | E6BTU/HR |  | OP | 2022 | Boiler 5 | 10200602 | Fuel Comb - Industrial Boilers, ICEs - Natural Gas | Boiler 5 - 53.725 MMBtu/hr |  | OP |  | 101.583 | E6FT3SD | Natural Gas | I | 7622 |  |  |  | Benz[a]Anthracene | HAP | HAP-VOC/PAH | 0 | LB | 1.8e-06 | LB | E6FT3SD | Emission factor from permit app, see attached. | Engineering Judgment | Emission factor derived from permit application, see attached. Total emissions calculated to match air monitoring table, See Boiler-Heater tab | 2023GADNR | 2023GADNR
13157 | Jackson | 21750111 | 15700065 | 3052WSKBTT176ST | SK Battery America, Inc. | 335910 | Battery Manufacturing |  | 34.2386 | -83.4837 | OP | 2021 | BL05 | Boiler | Boilers 4 & 5 (44.905 MMBtu/hr natural gas boiler) | 44.9 | E6BTU/HR |  | OP | 2022 | Boiler 5 | 10200602 | Fuel Comb - Industrial Boilers, ICEs - Natural Gas | Boiler 5 - 53.725 MMBtu/hr |  | OP |  | 101.583 | E6FT3SD | Natural Gas | I | 7622 |  |  |  | Anthracene | HAP | HAP-VOC/PAH | 0 | LB | 2.4e-06 | LB | E6FT3SD | Emission factor from permit app, see attached. | Engineering Judgment | Emission factor derived from permit application, see attached. Total emissions calculated to match air monitoring table, See Boiler-Heater tab | 2023GADNR | 2023GADNR
13157 | Jackson | 21750111 | 15700065 | 3052WSKBTT176ST | SK Battery America, Inc. | 335910 | Battery Manufacturing |  | 34.2386 | -83.4837 | OP | 2021 | BL05 | Boiler | Boilers 4 & 5 (44.905 MMBtu/hr natural gas boiler) | 44.9 | E6BTU/HR |  | OP | 2022 | Boiler 5 | 10200602 | Fuel Comb - Industrial Boilers, ICEs - Natural Gas | Boiler 5 - 53.725 MMBtu/hr |  | OP |  | 101.583 | E6FT3SD | Natural Gas | I | 7622 |  |  |  | Acenaphthylene | HAP | HAP-VOC/PAH | 0 | LB | 1.8e-06 | LB | E6FT3SD | Emission factor from permit app, see attached. | Engineering Judgment | Emission factor derived from permit application, see attached. Total emissions calculated to match air monitoring table, See Boiler-Heater tab | 2023GADNR | 2023GADNR
13157 | Jackson | 21750111 | 15700065 | 3052WSKBTT176ST | SK Battery America, Inc. | 335910 | Battery Manufacturing |  | 34.2386 | -83.4837 | OP | 2021 | BL05 | Boiler | Boilers 4 & 5 (44.905 MMBtu/hr natural gas boiler) | 44.9 | E6BTU/HR |  | OP | 2022 | Boiler 5 | 10200602 | Fuel Comb - Industrial Boilers, ICEs - Natural Gas | Boiler 5 - 53.725 MMBtu/hr |  | OP |  | 101.583 | E6FT3SD | Natural Gas | I | 7622 |  |  |  | Acenaphthene | HAP | HAP-VOC/PAH | 0 | LB | 1.8e-06 | LB | E6FT3SD | Emission factor from permit app, see attached. | Engineering Judgment | Emission factor derived from permit application, see attached. Total emissions calculated to match air monitoring table, See Boiler-Heater tab | 2023GADNR | 2023GADNR
13157 | Jackson | 21750111 | 15700065 | 3052WSKBTT176ST | SK Battery America, Inc. | 335910 | Battery Manufacturing |  | 34.2386 | -83.4837 | OP | 2021 | BL05 | Boiler | Boilers 4 & 5 (44.905 MMBtu/hr natural gas boiler) | 44.9 | E6BTU/HR |  | OP | 2022 | Boiler 5 | 10200602 | Fuel Comb - Industrial Boilers, ICEs - Natural Gas | Boiler 5 - 53.725 MMBtu/hr |  | OP |  | 101.583 | E6FT3SD | Natural Gas | I | 7622 |  |  |  | 12-Methylbenz(a)Anthracene | HAP | HAP-VOC/PAH | 0.002 | LB | 1.6e-05 | LB | E6FT3SD | Emission factor from permit app, see attached. | Engineering Judgment | Emission factor derived from permit application, see attached. Total emissions calculated to match air monitoring table, See Boiler-Heater tab | 2023GADNR | 2023GADNR
13157 | Jackson | 21750111 | 15700065 | 3052WSKBTT176ST | SK Battery America, Inc. | 335910 | Battery Manufacturing |  | 34.2386 | -83.4837 | OP | 2021 | BL05 | Boiler | Boilers 4 & 5 (44.905 MMBtu/hr natural gas boiler) | 44.9 | E6BTU/HR |  | OP | 2022 | Boiler 5 | 10200602 | Fuel Comb - Industrial Boilers, ICEs - Natural Gas | Boiler 5 - 53.725 MMBtu/hr |  | OP |  | 101.583 | E6FT3SD | Natural Gas | I | 7622 |  |  |  | 3-Methylcholanthrene | HAP | HAP-VOC/PAH | 0 | LB | 1.8e-06 | LB | E6FT3SD | Emission factor from permit app, see attached. | Engineering Judgment | Emission factor derived from permit application, see attached. Total emissions calculated to match air monitoring table, See Boiler-Heater tab | 2023GADNR | 2023GADNR
13157 | Jackson | 21750111 | 15700065 | 3052WSKBTT176ST | SK Battery America, Inc. | 335910 | Battery Manufacturing |  | 34.2386 | -83.4837 | OP | 2021 | BL05 | Boiler | Boilers 4 & 5 (44.905 MMBtu/hr natural gas boiler) | 44.9 | E6BTU/HR |  | OP | 2022 | Boiler 5 | 10200602 | Fuel Comb - Industrial Boilers, ICEs - Natural Gas | Boiler 5 - 53.725 MMBtu/hr |  | OP |  | 101.583 | E6FT3SD | Natural Gas | I | 7622 |  |  |  | 2-Methylnaphthalene | HAP | HAP-VOC/PAH | 0.002 | LB | 2.4e-05 | LB | E6FT3SD | Emission factor from permit app, see attached. | Engineering Judgment | Emission factor derived from permit application, see attached. Total emissions calculated to match air monitoring table, See Boiler-Heater tab | 2023GADNR | 2023GADNR
13157 | Jackson | 21750111 | 15700065 | 3052WSKBTT176ST | SK Battery America, Inc. | 335910 | Battery Manufacturing |  | 34.2386 | -83.4837 | OP | 2021 | BL05 | Boiler | Boilers 4 & 5 (44.905 MMBtu/hr natural gas boiler) | 44.9 | E6BTU/HR |  | OP | 2022 | Boiler 5 | 10200602 | Fuel Comb - Industrial Boilers, ICEs - Natural Gas | Boiler 5 - 53.725 MMBtu/hr |  | OP |  | 101.583 | E6FT3SD | Natural Gas | I | 7622 |  |  |  | Nitrous Oxide | GHG |  | 0.011198 | TON | 0.0001 | KG | E6BTU | Emission factor from permit app, see attached. | Engineering Judgment | Emission factor derived from permit application, see attached. Total emissions calculated to match air monitoring table, See Boiler-Heater tab | 2023GADNR | 2023GADNR
13157 | Jackson | 21750111 | 15700065 | 3052WSKBTT176ST | SK Battery America, Inc. | 335910 | Battery Manufacturing |  | 34.2386 | -83.4837 | OP | 2021 | BL05 | Boiler | Boilers 4 & 5 (44.905 MMBtu/hr natural gas boiler) | 44.9 | E6BTU/HR |  | OP | 2022 | Boiler 5 | 10200602 | Fuel Comb - Industrial Boilers, ICEs - Natural Gas | Boiler 5 - 53.725 MMBtu/hr |  | OP |  | 101.583 | E6FT3SD | Natural Gas | I | 7622 |  |  |  | Methane | GHG |  | 0.11198 | TON | 0.001 | KG | E6BTU | Emission factor from permit app, see attached. | Engineering Judgment | Emission factor derived from permit application, see attached. Total emissions calculated to match air monitoring table, See Boiler-Heater tab | 2023GADNR | 2023GADNR
13157 | Jackson | 21750111 | 15700065 | 3052WSKBTT176ST | SK Battery America, Inc. | 335910 | Battery Manufacturing |  | 34.2386 | -83.4837 | OP | 2021 | BL05 | Boiler | Boilers 4 & 5 (44.905 MMBtu/hr natural gas boiler) | 44.9 | E6BTU/HR |  | OP | 2022 | Boiler 5 | 10200602 | Fuel Comb - Industrial Boilers, ICEs - Natural Gas | Boiler 5 - 53.725 MMBtu/hr |  | OP |  | 101.583 | E6FT3SD | Natural Gas | I | 7622 |  |  |  | Carbon Dioxide | GHG |  | 5941.4 | TON | 53.06 | KG | E6BTU | Emission factor from permit app, see attached. | Engineering Judgment | Emission factor derived from permit application, see attached. Total emissions calculated to match air monitoring table, See Boiler-Heater tab | 2023GADNR | 2023GADNR
13157 | Jackson | 21750111 | 15700065 | 3052WSKBTT176ST | SK Battery America, Inc. | 335910 | Battery Manufacturing |  | 34.2386 | -83.4837 | OP | 2021 | BL05 | Boiler | Boilers 4 & 5 (44.905 MMBtu/hr natural gas boiler) | 44.9 | E6BTU/HR |  | OP | 2022 | Boiler 5 | 10200602 | Fuel Comb - Industrial Boilers, ICEs - Natural Gas | Boiler 5 - 53.725 MMBtu/hr |  | OP |  | 101.583 | E6FT3SD | Natural Gas | I | 7622 |  |  |  | Lead | CAP/HAP | HAP-Metal | 0.05 | LB | 4.9e-07 | LB | E6BTU | Emission factor from permit app, see attached. | Engineering Judgment | Emission factor derived from permit application, see attached. Total emissions calculated to match air monitoring table, See Boiler-Heater tab | 2023GADNR | 2023GADNR
13157 | Jackson | 21750111 | 15700065 | 3052WSKBTT176ST | SK Battery America, Inc. | 335910 | Battery Manufacturing |  | 34.2386 | -83.4837 | OP | 2021 | BL05 | Boiler | Boilers 4 & 5 (44.905 MMBtu/hr natural gas boiler) | 44.9 | E6BTU/HR |  | OP | 2022 | Boiler 5 | 10200602 | Fuel Comb - Industrial Boilers, ICEs - Natural Gas | Boiler 5 - 53.725 MMBtu/hr |  | OP |  | 101.583 | E6FT3SD | Natural Gas | I | 7622 |  |  |  | Sulfur Dioxide | CAP |  | 0.030475 | TON | 0.0006 | LB | E6BTU | Emission factor from permit app, see attached. | Engineering Judgment | Emission factor derived from permit application, see attached. Total emissions calculated to match air monitoring table, See Boiler-Heater tab | 2023GADNR | 2023GADNR
13157 | Jackson | 21750111 | 15700065 | 3052WSKBTT176ST | SK Battery America, Inc. | 335910 | Battery Manufacturing |  | 34.2386 | -83.4837 | OP | 2021 | BL05 | Boiler | Boilers 4 & 5 (44.905 MMBtu/hr natural gas boiler) | 44.9 | E6BTU/HR |  | OP | 2022 | Boiler 5 | 10200602 | Fuel Comb - Industrial Boilers, ICEs - Natural Gas | Boiler 5 - 53.725 MMBtu/hr |  | OP |  | 101.583 | E6FT3SD | Natural Gas | I | 7622 |  |  |  | Volatile Organic Compounds | CAP |  | 0.27935 | TON | 0.0055 | LB | E6BTU | Emission factor from permit app, see attached. | Engineering Judgment | Emission factor derived from permit application, see attached. Total emissions calculated to match air monitoring table, See Boiler-Heater tab | 2023GADNR | 2023GADNR
13157 | Jackson | 21750111 | 15700065 | 3052WSKBTT176ST | SK Battery America, Inc. | 335910 | Battery Manufacturing |  | 34.2386 | -83.4837 | OP | 2021 | BL05 | Boiler | Boilers 4 & 5 (44.905 MMBtu/hr natural gas boiler) | 44.9 | E6BTU/HR |  | OP | 2022 | Boiler 5 | 10200602 | Fuel Comb - Industrial Boilers, ICEs - Natural Gas | Boiler 5 - 53.725 MMBtu/hr |  | OP |  | 101.583 | E6FT3SD | Natural Gas | I | 7622 |  |  |  | PM2.5 Filterable | CAP |  | 0.38602 | TON | 0.0076 | LB | E6BTU | Emission factor from permit app, see attached. | Engineering Judgment | Emission factor derived from permit application, see attached. Total emissions calculated to match air monitoring table, See Boiler-Heater tab | 2023GADNR | 2023GADNR
13157 | Jackson | 21750111 | 15700065 | 3052WSKBTT176ST | SK Battery America, Inc. | 335910 | Battery Manufacturing |  | 34.2386 | -83.4837 | OP | 2021 | BL05 | Boiler | Boilers 4 & 5 (44.905 MMBtu/hr natural gas boiler) | 44.9 | E6BTU/HR |  | OP | 2022 | Boiler 5 | 10200602 | Fuel Comb - Industrial Boilers, ICEs - Natural Gas | Boiler 5 - 53.725 MMBtu/hr |  | OP |  | 101.583 | E6FT3SD | Natural Gas | I | 7622 |  |  |  | PM10 Filterable | CAP |  | 0.38602 | TON | 0.0076 | LB | E6BTU | Emission factor from permit app, see attached. | Engineering Judgment | Emission factor derived from permit application, see attached. Total emissions calculated to match air monitoring table, See Boiler-Heater tab | 2023GADNR | 2023GADNR
13157 | Jackson | 21750111 | 15700065 | 3052WSKBTT176ST | SK Battery America, Inc. | 335910 | Battery Manufacturing |  | 34.2386 | -83.4837 | OP | 2021 | BL05 | Boiler | Boilers 4 & 5 (44.905 MMBtu/hr natural gas boiler) | 44.9 | E6BTU/HR |  | OP | 2022 | Boiler 5 | 10200602 | Fuel Comb - Industrial Boilers, ICEs - Natural Gas | Boiler 5 - 53.725 MMBtu/hr |  | OP |  | 101.583 | E6FT3SD | Natural Gas | I | 7622 |  |  |  | Carbon Monoxide | CAP |  | 0.70092 | TON | 0.0138 | LB | E6BTU | Emission factor from permit app, see attached. | Stack Test (no Control Efficiency used) | Emission factor derived from permit application, see attached. Total emissions calculated to match air monitoring table, See Boiler-Heater tab | 2023GADNR | 2023GADNR
13157 | Jackson | 21750111 | 15700065 | 3052WSKBTT176ST | SK Battery America, Inc. | 335910 | Battery Manufacturing |  | 34.2386 | -83.4837 | OP | 2021 | BL05 | Boiler | Boilers 4 & 5 (44.905 MMBtu/hr natural gas boiler) | 44.9 | E6BTU/HR |  | OP | 2022 | Boiler 5 | 10200602 | Fuel Comb - Industrial Boilers, ICEs - Natural Gas | Boiler 5 - 53.725 MMBtu/hr |  | OP |  | 101.583 | E6FT3SD | Natural Gas | I | 7622 |  |  |  | Nitrogen Oxides | CAP |  | 1.4251 | TON | 0.02806 | LB | E6BTU | Emission factor from permit app, see attached. | Stack Test (no Control Efficiency used) | Emission factor derived from permit application, see attached. Total emissions calculated to match air monitoring table, See Boiler-Heater tab | 2023GADNR | 2023GADNR
13157 | Jackson | 21750111 | 15700065 | 3052WSKBTT176ST | SK Battery America, Inc. | 335910 | Battery Manufacturing |  | 34.2386 | -83.4837 | OP | 2021 | BL04 | Boiler | Boilers 4 & 5 (44.905 MMBtu/hr natural gas boiler) | 44.9 | E6BTU/HR |  | OP | 2022 | Boiler 4 | 10200602 | Fuel Comb - Industrial Boilers, ICEs - Natural Gas | Boiler 4 - 53.725 MMBtu/hr |  | OP |  | 101.583 | E6FT3SD | Natural Gas | I | 3293 |  |  |  | PM2.5 Primary (Filt + Cond) | CAP |  | 0.38602 | TON | 0.0076 | LB | E6BTU | All PM assumed to be in the form of filterable PM2.5/10 | Engineering Judgment | All PM assumed to be filterable PM2.5/10 | 2023GADNR | 2023GADNR
13157 | Jackson | 21750111 | 15700065 | 3052WSKBTT176ST | SK Battery America, Inc. | 335910 | Battery Manufacturing |  | 34.2386 | -83.4837 | OP | 2021 | BL04 | Boiler | Boilers 4 & 5 (44.905 MMBtu/hr natural gas boiler) | 44.9 | E6BTU/HR |  | OP | 2022 | Boiler 4 | 10200602 | Fuel Comb - Industrial Boilers, ICEs - Natural Gas | Boiler 4 - 53.725 MMBtu/hr |  | OP |  | 101.583 | E6FT3SD | Natural Gas | I | 3293 |  |  |  | PM10 Primary (Filt + Cond) | CAP |  | 0.38602 | TON | 0.0076 | LB | E6BTU | All PM assumed to be in the form of filterable PM2.5/10 | Engineering Judgment | All PM assumed to be filterable PM2.5/10 | 2023GADNR | 2023GADNR
13157 | Jackson | 21750111 | 15700065 | 3052WSKBTT176ST | SK Battery America, Inc. | 335910 | Battery Manufacturing |  | 34.2386 | -83.4837 | OP | 2021 | BL04 | Boiler | Boilers 4 & 5 (44.905 MMBtu/hr natural gas boiler) | 44.9 | E6BTU/HR |  | OP | 2022 | Boiler 4 | 10200602 | Fuel Comb - Industrial Boilers, ICEs - Natural Gas | Boiler 4 - 53.725 MMBtu/hr |  | OP |  | 101.583 | E6FT3SD | Natural Gas | I | 3293 |  |  |  | Polycyclic aromatic compounds (includes 25 specific compounds) | HAP | HAP-VOC | 0.008 | LB | 8.82e-05 | LB | E6FT3SD | Emission factor from permit app, see attached. | Engineering Judgment | Emission factor derived from permit application, see attached. Total emissions calculated to match air monitoring table, See Boiler-Heater tab | 2023GADNR | 2023GADNR
13157 | Jackson | 21750111 | 15700065 | 3052WSKBTT176ST | SK Battery America, Inc. | 335910 | Battery Manufacturing |  | 34.2386 | -83.4837 | OP | 2021 | BL04 | Boiler | Boilers 4 & 5 (44.905 MMBtu/hr natural gas boiler) | 44.9 | E6BTU/HR |  | OP | 2022 | Boiler 4 | 10200602 | Fuel Comb - Industrial Boilers, ICEs - Natural Gas | Boiler 4 - 53.725 MMBtu/hr |  | OP |  | 101.583 | E6FT3SD | Natural Gas | I | 3293 |  |  |  | Selenium | HAP | HAP-Metal | 0.002 | LB | 2.4e-05 | LB | E6FT3SD | Emission factor from permit app, see attached. | Engineering Judgment | Emission factor derived from permit application, see attached. Total emissions calculated to match air monitoring table, See Boiler-Heater tab | 2023GADNR | 2023GADNR
13157 | Jackson | 21750111 | 15700065 | 3052WSKBTT176ST | SK Battery America, Inc. | 335910 | Battery Manufacturing |  | 34.2386 | -83.4837 | OP | 2021 | BL04 | Boiler | Boilers 4 & 5 (44.905 MMBtu/hr natural gas boiler) | 44.9 | E6BTU/HR |  | OP | 2022 | Boiler 4 | 10200602 | Fuel Comb - Industrial Boilers, ICEs - Natural Gas | Boiler 4 - 53.725 MMBtu/hr |  | OP |  | 101.583 | E6FT3SD | Natural Gas | I | 3293 |  |  |  | Nickel | HAP | HAP-Metal | 0.214 | LB | 0.0021 | LB | E6FT3SD | Emission factor from permit app, see attached. | Engineering Judgment | Emission factor derived from permit application, see attached. Total emissions calculated to match air monitoring table, See Boiler-Heater tab | 2023GADNR | 2023GADNR
13157 | Jackson | 21750111 | 15700065 | 3052WSKBTT176ST | SK Battery America, Inc. | 335910 | Battery Manufacturing |  | 34.2386 | -83.4837 | OP | 2021 | BL04 | Boiler | Boilers 4 & 5 (44.905 MMBtu/hr natural gas boiler) | 44.9 | E6BTU/HR |  | OP | 2022 | Boiler 4 | 10200602 | Fuel Comb - Industrial Boilers, ICEs - Natural Gas | Boiler 4 - 53.725 MMBtu/hr |  | OP |  | 101.583 | E6FT3SD | Natural Gas | I | 3293 |  |  |  | Mercury | HAP | HAP-Metal | 0.026 | LB | 0.00026 | LB | E6FT3SD | Emission factor from permit app, see attached. | Engineering Judgment | Emission factor derived from permit application, see attached. Total emissions calculated to match air monitoring table, See Boiler-Heater tab | 2023GADNR | 2023GADNR
13157 | Jackson | 21750111 | 15700065 | 3052WSKBTT176ST | SK Battery America, Inc. | 335910 | Battery Manufacturing |  | 34.2386 | -83.4837 | OP | 2021 | BL04 | Boiler | Boilers 4 & 5 (44.905 MMBtu/hr natural gas boiler) | 44.9 | E6BTU/HR |  | OP | 2022 | Boiler 4 | 10200602 | Fuel Comb - Industrial Boilers, ICEs - Natural Gas | Boiler 4 - 53.725 MMBtu/hr |  | OP |  | 101.583 | E6FT3SD | Natural Gas | I | 3293 |  |  |  | Manganese | HAP | HAP-Metal | 0.038 | LB | 0.00038 | LB | E6FT3SD | Emission factor from permit app, see attached. | Engineering Judgment | Emission factor derived from permit application, see attached. Total emissions calculated to match air monitoring table, See Boiler-Heater tab | 2023GADNR | 2023GADNR
13157 | Jackson | 21750111 | 15700065 | 3052WSKBTT176ST | SK Battery America, Inc. | 335910 | Battery Manufacturing |  | 34.2386 | -83.4837 | OP | 2021 | BL04 | Boiler | Boilers 4 & 5 (44.905 MMBtu/hr natural gas boiler) | 44.9 | E6BTU/HR |  | OP | 2022 | Boiler 4 | 10200602 | Fuel Comb - Industrial Boilers, ICEs - Natural Gas | Boiler 4 - 53.725 MMBtu/hr |  | OP |  | 101.583 | E6FT3SD | Natural Gas | I | 3293 |  |  |  | Cobalt | HAP | HAP-Metal | 0.008 | LB | 8.4e-05 | LB | E6FT3SD | Emission factor from permit app, see attached. | Engineering Judgment | Emission factor derived from permit application, see attached. Total emissions calculated to match air monitoring table, See Boiler-Heater tab | 2023GADNR | 2023GADNR
13157 | Jackson | 21750111 | 15700065 | 3052WSKBTT176ST | SK Battery America, Inc. | 335910 | Battery Manufacturing |  | 34.2386 | -83.4837 | OP | 2021 | BL04 | Boiler | Boilers 4 & 5 (44.905 MMBtu/hr natural gas boiler) | 44.9 | E6BTU/HR |  | OP | 2022 | Boiler 4 | 10200602 | Fuel Comb - Industrial Boilers, ICEs - Natural Gas | Boiler 4 - 53.725 MMBtu/hr |  | OP |  | 101.583 | E6FT3SD | Natural Gas | I | 3293 |  |  |  | Chromium | HAP | HAP-Metal | 0.014 | LB | 0.00014 | LB | E6FT3SD | Emission factor from permit app, see attached. | Engineering Judgment | Emission factor derived from permit application, see attached. Total emissions calculated to match air monitoring table, See Boiler-Heater tab | 2023GADNR | 2023GADNR
13157 | Jackson | 21750111 | 15700065 | 3052WSKBTT176ST | SK Battery America, Inc. | 335910 | Battery Manufacturing |  | 34.2386 | -83.4837 | OP | 2021 | BL04 | Boiler | Boilers 4 & 5 (44.905 MMBtu/hr natural gas boiler) | 44.9 | E6BTU/HR |  | OP | 2022 | Boiler 4 | 10200602 | Fuel Comb - Industrial Boilers, ICEs - Natural Gas | Boiler 4 - 53.725 MMBtu/hr |  | OP |  | 101.583 | E6FT3SD | Natural Gas | I | 3293 |  |  |  | Cadmium | HAP | HAP-Metal | 0.112 | LB | 0.0011 | LB | E6FT3SD | Emission factor from permit app, see attached. | Engineering Judgment | Emission factor derived from permit application, see attached. Total emissions calculated to match air monitoring table, See Boiler-Heater tab | 2023GADNR | 2023GADNR
13157 | Jackson | 21750111 | 15700065 | 3052WSKBTT176ST | SK Battery America, Inc. | 335910 | Battery Manufacturing |  | 34.2386 | -83.4837 | OP | 2021 | BL04 | Boiler | Boilers 4 & 5 (44.905 MMBtu/hr natural gas boiler) | 44.9 | E6BTU/HR |  | OP | 2022 | Boiler 4 | 10200602 | Fuel Comb - Industrial Boilers, ICEs - Natural Gas | Boiler 4 - 53.725 MMBtu/hr |  | OP |  | 101.583 | E6FT3SD | Natural Gas | I | 3293 |  |  |  | Beryllium | HAP | HAP-Metal | 0.002 | LB | 1.2e-05 | LB | E6FT3SD | Emission factor from permit app, see attached. | Engineering Judgment | Emission factor derived from permit application, see attached. Total emissions calculated to match air monitoring table, See Boiler-Heater tab | 2023GADNR | 2023GADNR
13157 | Jackson | 21750111 | 15700065 | 3052WSKBTT176ST | SK Battery America, Inc. | 335910 | Battery Manufacturing |  | 34.2386 | -83.4837 | OP | 2021 | BL04 | Boiler | Boilers 4 & 5 (44.905 MMBtu/hr natural gas boiler) | 44.9 | E6BTU/HR |  | OP | 2022 | Boiler 4 | 10200602 | Fuel Comb - Industrial Boilers, ICEs - Natural Gas | Boiler 4 - 53.725 MMBtu/hr |  | OP |  | 101.583 | E6FT3SD | Natural Gas | I | 3293 |  |  |  | Arsenic | HAP | HAP-Metal | 0.02 | LB | 0.0002 | LB | E6FT3SD | Emission factor from permit app, see attached. | Engineering Judgment | Emission factor derived from permit application, see attached. Total emissions calculated to match air monitoring table, See Boiler-Heater tab | 2023GADNR | 2023GADNR
13157 | Jackson | 21750111 | 15700065 | 3052WSKBTT176ST | SK Battery America, Inc. | 335910 | Battery Manufacturing |  | 34.2386 | -83.4837 | OP | 2021 | BL04 | Boiler | Boilers 4 & 5 (44.905 MMBtu/hr natural gas boiler) | 44.9 | E6BTU/HR |  | OP | 2022 | Boiler 4 | 10200602 | Fuel Comb - Industrial Boilers, ICEs - Natural Gas | Boiler 4 - 53.725 MMBtu/hr |  | OP |  | 101.583 | E6FT3SD | Natural Gas | I | 3293 |  |  |  | Toluene | HAP | HAP-VOC | 0.346 | LB | 0.0034 | LB | E6FT3SD | Emission factor from permit app, see attached. | Engineering Judgment | Emission factor derived from permit application, see attached. Total emissions calculated to match air monitoring table, See Boiler-Heater tab | 2023GADNR | 2023GADNR
13157 | Jackson | 21750111 | 15700065 | 3052WSKBTT176ST | SK Battery America, Inc. | 335910 | Battery Manufacturing |  | 34.2386 | -83.4837 | OP | 2021 | BL04 | Boiler | Boilers 4 & 5 (44.905 MMBtu/hr natural gas boiler) | 44.9 | E6BTU/HR |  | OP | 2022 | Boiler 4 | 10200602 | Fuel Comb - Industrial Boilers, ICEs - Natural Gas | Boiler 4 - 53.725 MMBtu/hr |  | OP |  | 101.583 | E6FT3SD | Natural Gas | I | 3293 |  |  |  | Pyrene | HAP | HAP-VOC/PAH | 0 | LB | 5e-06 | LB | E6FT3SD | Emission factor from permit app, see attached. | Engineering Judgment | Emission factor derived from permit application, see attached. Total emissions calculated to match air monitoring table, See Boiler-Heater tab | 2023GADNR | 2023GADNR
13157 | Jackson | 21750111 | 15700065 | 3052WSKBTT176ST | SK Battery America, Inc. | 335910 | Battery Manufacturing |  | 34.2386 | -83.4837 | OP | 2021 | BL04 | Boiler | Boilers 4 & 5 (44.905 MMBtu/hr natural gas boiler) | 44.9 | E6BTU/HR |  | OP | 2022 | Boiler 4 | 10200602 | Fuel Comb - Industrial Boilers, ICEs - Natural Gas | Boiler 4 - 53.725 MMBtu/hr |  | OP |  | 101.583 | E6FT3SD | Natural Gas | I | 3293 |  |  |  | Phenanthrene | HAP | HAP-VOC/PAH | 0.002 | LB | 1.7e-05 | LB | E6FT3SD | Emission factor from permit app, see attached. | Engineering Judgment | Emission factor derived from permit application, see attached. Total emissions calculated to match air monitoring table, See Boiler-Heater tab | 2023GADNR | 2023GADNR
13157 | Jackson | 21750111 | 15700065 | 3052WSKBTT176ST | SK Battery America, Inc. | 335910 | Battery Manufacturing |  | 34.2386 | -83.4837 | OP | 2021 | BL04 | Boiler | Boilers 4 & 5 (44.905 MMBtu/hr natural gas boiler) | 44.9 | E6BTU/HR |  | OP | 2022 | Boiler 4 | 10200602 | Fuel Comb - Industrial Boilers, ICEs - Natural Gas | Boiler 4 - 53.725 MMBtu/hr |  | OP |  | 101.583 | E6FT3SD | Natural Gas | I | 3293 |  |  |  | Naphthalene | HAP | HAP-VOC | 0.062 | LB | 0.00061 | LB | E6FT3SD | Emission factor from permit app, see attached. | Engineering Judgment | Emission factor derived from permit application, see attached. Total emissions calculated to match air monitoring table, See Boiler-Heater tab | 2023GADNR | 2023GADNR
13157 | Jackson | 21750111 | 15700065 | 3052WSKBTT176ST | SK Battery America, Inc. | 335910 | Battery Manufacturing |  | 34.2386 | -83.4837 | OP | 2021 | BL04 | Boiler | Boilers 4 & 5 (44.905 MMBtu/hr natural gas boiler) | 44.9 | E6BTU/HR |  | OP | 2022 | Boiler 4 | 10200602 | Fuel Comb - Industrial Boilers, ICEs - Natural Gas | Boiler 4 - 53.725 MMBtu/hr |  | OP |  | 101.583 | E6FT3SD | Natural Gas | I | 3293 |  |  |  | Indeno[1,2,3-c,d]Pyrene | HAP | HAP-VOC/PAH | 0 | LB | 1.8e-06 | LB | E6FT3SD | Emission factor from permit app, see attached. | Engineering Judgment | Emission factor derived from permit application, see attached. Total emissions calculated to match air monitoring table, See Boiler-Heater tab | 2023GADNR | 2023GADNR
13157 | Jackson | 21750111 | 15700065 | 3052WSKBTT176ST | SK Battery America, Inc. | 335910 | Battery Manufacturing |  | 34.2386 | -83.4837 | OP | 2021 | BL04 | Boiler | Boilers 4 & 5 (44.905 MMBtu/hr natural gas boiler) | 44.9 | E6BTU/HR |  | OP | 2022 | Boiler 4 | 10200602 | Fuel Comb - Industrial Boilers, ICEs - Natural Gas | Boiler 4 - 53.725 MMBtu/hr |  | OP |  | 101.583 | E6FT3SD | Natural Gas | I | 3293 |  |  |  | Hexane | HAP | HAP-VOC | 182.85 | LB | 1.8 | LB | E6FT3SD | Emission factor from permit app, see attached. | Engineering Judgment | Emission factor derived from permit application, see attached. Total emissions calculated to match air monitoring table, See Boiler-Heater tab | 2023GADNR | 2023GADNR
13157 | Jackson | 21750111 | 15700065 | 3052WSKBTT176ST | SK Battery America, Inc. | 335910 | Battery Manufacturing |  | 34.2386 | -83.4837 | OP | 2021 | BL04 | Boiler | Boilers 4 & 5 (44.905 MMBtu/hr natural gas boiler) | 44.9 | E6BTU/HR |  | OP | 2022 | Boiler 4 | 10200602 | Fuel Comb - Industrial Boilers, ICEs - Natural Gas | Boiler 4 - 53.725 MMBtu/hr |  | OP |  | 101.583 | E6FT3SD | Natural Gas | I | 3293 |  |  |  | Formaldehyde | HAP | HAP-VOC | 7.618 | LB | 0.075 | LB | E6FT3SD | Emission factor from permit app, see attached. | Engineering Judgment | Emission factor derived from permit application, see attached. Total emissions calculated to match air monitoring table, See Boiler-Heater tab | 2023GADNR | 2023GADNR
13157 | Jackson | 21750111 | 15700065 | 3052WSKBTT176ST | SK Battery America, Inc. | 335910 | Battery Manufacturing |  | 34.2386 | -83.4837 | OP | 2021 | BL04 | Boiler | Boilers 4 & 5 (44.905 MMBtu/hr natural gas boiler) | 44.9 | E6BTU/HR |  | OP | 2022 | Boiler 4 | 10200602 | Fuel Comb - Industrial Boilers, ICEs - Natural Gas | Boiler 4 - 53.725 MMBtu/hr |  | OP |  | 101.583 | E6FT3SD | Natural Gas | I | 3293 |  |  |  | Fluorene | HAP | HAP-VOC/PAH | 0 | LB | 2.8e-06 | LB | E6FT3SD | Emission factor from permit app, see attached. | Engineering Judgment | Emission factor derived from permit application, see attached. Total emissions calculated to match air monitoring table, See Boiler-Heater tab | 2023GADNR | 2023GADNR
13157 | Jackson | 21750111 | 15700065 | 3052WSKBTT176ST | SK Battery America, Inc. | 335910 | Battery Manufacturing |  | 34.2386 | -83.4837 | OP | 2021 | BL04 | Boiler | Boilers 4 & 5 (44.905 MMBtu/hr natural gas boiler) | 44.9 | E6BTU/HR |  | OP | 2022 | Boiler 4 | 10200602 | Fuel Comb - Industrial Boilers, ICEs - Natural Gas | Boiler 4 - 53.725 MMBtu/hr |  | OP |  | 101.583 | E6FT3SD | Natural Gas | I | 3293 |  |  |  | Fluoranthene | HAP | HAP-VOC/PAH | 0 | LB | 3e-06 | LB | E6FT3SD | Emission factor from permit app, see attached. | Engineering Judgment | Emission factor derived from permit application, see attached. Total emissions calculated to match air monitoring table, See Boiler-Heater tab | 2023GADNR | 2023GADNR
13157 | Jackson | 21750111 | 15700065 | 3052WSKBTT176ST | SK Battery America, Inc. | 335910 | Battery Manufacturing |  | 34.2386 | -83.4837 | OP | 2021 | BL04 | Boiler | Boilers 4 & 5 (44.905 MMBtu/hr natural gas boiler) | 44.9 | E6BTU/HR |  | OP | 2022 | Boiler 4 | 10200602 | Fuel Comb - Industrial Boilers, ICEs - Natural Gas | Boiler 4 - 53.725 MMBtu/hr |  | OP |  | 101.583 | E6FT3SD | Natural Gas | I | 3293 |  |  |  | 1,4-Dichlorobenzene | HAP | HAP-VOC | 0.122 | LB | 0.0012 | LB | E6FT3SD | Emission factor from permit app, see attached. | Engineering Judgment | Emission factor derived from permit application, see attached. Total emissions calculated to match air monitoring table, See Boiler-Heater tab | 2023GADNR | 2023GADNR
13157 | Jackson | 21750111 | 15700065 | 3052WSKBTT176ST | SK Battery America, Inc. | 335910 | Battery Manufacturing |  | 34.2386 | -83.4837 | OP | 2021 | BL04 | Boiler | Boilers 4 & 5 (44.905 MMBtu/hr natural gas boiler) | 44.9 | E6BTU/HR |  | OP | 2022 | Boiler 4 | 10200602 | Fuel Comb - Industrial Boilers, ICEs - Natural Gas | Boiler 4 - 53.725 MMBtu/hr |  | OP |  | 101.583 | E6FT3SD | Natural Gas | I | 3293 |  |  |  | Dibenzo(a,h)Anthracene | HAP | HAP-VOC/PAH | 0 | LB | 1.2e-06 | LB | E6FT3SD | Emission factor from permit app, see attached. | Engineering Judgment | Emission factor derived from permit application, see attached. Total emissions calculated to match air monitoring table, See Boiler-Heater tab | 2023GADNR | 2023GADNR
13157 | Jackson | 21750111 | 15700065 | 3052WSKBTT176ST | SK Battery America, Inc. | 335910 | Battery Manufacturing |  | 34.2386 | -83.4837 | OP | 2021 | BL04 | Boiler | Boilers 4 & 5 (44.905 MMBtu/hr natural gas boiler) | 44.9 | E6BTU/HR |  | OP | 2022 | Boiler 4 | 10200602 | Fuel Comb - Industrial Boilers, ICEs - Natural Gas | Boiler 4 - 53.725 MMBtu/hr |  | OP |  | 101.583 | E6FT3SD | Natural Gas | I | 3293 |  |  |  | Chrysene | HAP | HAP-VOC/PAH | 0 | LB | 1.8e-06 | LB | E6FT3SD | Emission factor from permit app, see attached. | Engineering Judgment | Emission factor derived from permit application, see attached. Total emissions calculated to match air monitoring table, See Boiler-Heater tab | 2023GADNR | 2023GADNR
13157 | Jackson | 21750111 | 15700065 | 3052WSKBTT176ST | SK Battery America, Inc. | 335910 | Battery Manufacturing |  | 34.2386 | -83.4837 | OP | 2021 | BL04 | Boiler | Boilers 4 & 5 (44.905 MMBtu/hr natural gas boiler) | 44.9 | E6BTU/HR |  | OP | 2022 | Boiler 4 | 10200602 | Fuel Comb - Industrial Boilers, ICEs - Natural Gas | Boiler 4 - 53.725 MMBtu/hr |  | OP |  | 101.583 | E6FT3SD | Natural Gas | I | 3293 |  |  |  | Benzo[k]Fluoranthene | HAP | HAP-VOC/PAH | 0 | LB | 1.8e-06 | LB | E6FT3SD | Emission factor from permit app, see attached. | Engineering Judgment | Emission factor derived from permit application, see attached. Total emissions calculated to match air monitoring table, See Boiler-Heater tab | 2023GADNR | 2023GADNR
13157 | Jackson | 21750111 | 15700065 | 3052WSKBTT176ST | SK Battery America, Inc. | 335910 | Battery Manufacturing |  | 34.2386 | -83.4837 | OP | 2021 | BL04 | Boiler | Boilers 4 & 5 (44.905 MMBtu/hr natural gas boiler) | 44.9 | E6BTU/HR |  | OP | 2022 | Boiler 4 | 10200602 | Fuel Comb - Industrial Boilers, ICEs - Natural Gas | Boiler 4 - 53.725 MMBtu/hr |  | OP |  | 101.583 | E6FT3SD | Natural Gas | I | 3293 |  |  |  | Benzo[g,h,i,]Perylene | HAP | HAP-VOC/PAH | 0 | LB | 1.2e-06 | LB | E6FT3SD | Emission factor from permit app, see attached. | Engineering Judgment | Emission factor derived from permit application, see attached. Total emissions calculated to match air monitoring table, See Boiler-Heater tab | 2023GADNR | 2023GADNR
13157 | Jackson | 21750111 | 15700065 | 3052WSKBTT176ST | SK Battery America, Inc. | 335910 | Battery Manufacturing |  | 34.2386 | -83.4837 | OP | 2021 | BL04 | Boiler | Boilers 4 & 5 (44.905 MMBtu/hr natural gas boiler) | 44.9 | E6BTU/HR |  | OP | 2022 | Boiler 4 | 10200602 | Fuel Comb - Industrial Boilers, ICEs - Natural Gas | Boiler 4 - 53.725 MMBtu/hr |  | OP |  | 101.583 | E6FT3SD | Natural Gas | I | 3293 |  |  |  | Benzo[b]Fluoranthene | HAP | HAP-VOC/PAH | 0 | LB | 1.8e-06 | LB | E6FT3SD | Emission factor from permit app, see attached. | Engineering Judgment | Emission factor derived from permit application, see attached. Total emissions calculated to match air monitoring table, See Boiler-Heater tab | 2023GADNR | 2023GADNR
13157 | Jackson | 21750111 | 15700065 | 3052WSKBTT176ST | SK Battery America, Inc. | 335910 | Battery Manufacturing |  | 34.2386 | -83.4837 | OP | 2021 | BL04 | Boiler | Boilers 4 & 5 (44.905 MMBtu/hr natural gas boiler) | 44.9 | E6BTU/HR |  | OP | 2022 | Boiler 4 | 10200602 | Fuel Comb - Industrial Boilers, ICEs - Natural Gas | Boiler 4 - 53.725 MMBtu/hr |  | OP |  | 101.583 | E6FT3SD | Natural Gas | I | 3293 |  |  |  | Benzo[a]Pyrene | HAP | HAP-VOC/PAH | 0 | LB | 1.2e-06 | LB | E6FT3SD | Emission factor from permit app, see attached. | Engineering Judgment | Emission factor derived from permit application, see attached. Total emissions calculated to match air monitoring table, See Boiler-Heater tab | 2023GADNR | 2023GADNR
13157 | Jackson | 21750111 | 15700065 | 3052WSKBTT176ST | SK Battery America, Inc. | 335910 | Battery Manufacturing |  | 34.2386 | -83.4837 | OP | 2021 | BL04 | Boiler | Boilers 4 & 5 (44.905 MMBtu/hr natural gas boiler) | 44.9 | E6BTU/HR |  | OP | 2022 | Boiler 4 | 10200602 | Fuel Comb - Industrial Boilers, ICEs - Natural Gas | Boiler 4 - 53.725 MMBtu/hr |  | OP |  | 101.583 | E6FT3SD | Natural Gas | I | 3293 |  |  |  | Benzene | HAP | HAP-VOC | 0.214 | LB | 0.0021 | LB | E6FT3SD | Emission factor from permit app, see attached. | Engineering Judgment | Emission factor derived from permit application, see attached. Total emissions calculated to match air monitoring table, See Boiler-Heater tab | 2023GADNR | 2023GADNR
13157 | Jackson | 21750111 | 15700065 | 3052WSKBTT176ST | SK Battery America, Inc. | 335910 | Battery Manufacturing |  | 34.2386 | -83.4837 | OP | 2021 | BL04 | Boiler | Boilers 4 & 5 (44.905 MMBtu/hr natural gas boiler) | 44.9 | E6BTU/HR |  | OP | 2022 | Boiler 4 | 10200602 | Fuel Comb - Industrial Boilers, ICEs - Natural Gas | Boiler 4 - 53.725 MMBtu/hr |  | OP |  | 101.583 | E6FT3SD | Natural Gas | I | 3293 |  |  |  | Benz[a]Anthracene | HAP | HAP-VOC/PAH | 0 | LB | 1.8e-06 | LB | E6FT3SD | Emission factor from permit app, see attached. | Engineering Judgment | Emission factor derived from permit application, see attached. Total emissions calculated to match air monitoring table, See Boiler-Heater tab | 2023GADNR | 2023GADNR
13157 | Jackson | 21750111 | 15700065 | 3052WSKBTT176ST | SK Battery America, Inc. | 335910 | Battery Manufacturing |  | 34.2386 | -83.4837 | OP | 2021 | BL04 | Boiler | Boilers 4 & 5 (44.905 MMBtu/hr natural gas boiler) | 44.9 | E6BTU/HR |  | OP | 2022 | Boiler 4 | 10200602 | Fuel Comb - Industrial Boilers, ICEs - Natural Gas | Boiler 4 - 53.725 MMBtu/hr |  | OP |  | 101.583 | E6FT3SD | Natural Gas | I | 3293 |  |  |  | Anthracene | HAP | HAP-VOC/PAH | 0 | LB | 2.4e-06 | LB | E6FT3SD | Emission factor from permit app, see attached. | Engineering Judgment | Emission factor derived from permit application, see attached. Total emissions calculated to match air monitoring table, See Boiler-Heater tab | 2023GADNR | 2023GADNR
13157 | Jackson | 21750111 | 15700065 | 3052WSKBTT176ST | SK Battery America, Inc. | 335910 | Battery Manufacturing |  | 34.2386 | -83.4837 | OP | 2021 | BL04 | Boiler | Boilers 4 & 5 (44.905 MMBtu/hr natural gas boiler) | 44.9 | E6BTU/HR |  | OP | 2022 | Boiler 4 | 10200602 | Fuel Comb - Industrial Boilers, ICEs - Natural Gas | Boiler 4 - 53.725 MMBtu/hr |  | OP |  | 101.583 | E6FT3SD | Natural Gas | I | 3293 |  |  |  | Acenaphthylene | HAP | HAP-VOC/PAH | 0 | LB | 1.8e-06 | LB | E6FT3SD | Emission factor from permit app, see attached. | Engineering Judgment | Emission factor derived from permit application, see attached. Total emissions calculated to match air monitoring table, See Boiler-Heater tab | 2023GADNR | 2023GADNR
13157 | Jackson | 21750111 | 15700065 | 3052WSKBTT176ST | SK Battery America, Inc. | 335910 | Battery Manufacturing |  | 34.2386 | -83.4837 | OP | 2021 | BL04 | Boiler | Boilers 4 & 5 (44.905 MMBtu/hr natural gas boiler) | 44.9 | E6BTU/HR |  | OP | 2022 | Boiler 4 | 10200602 | Fuel Comb - Industrial Boilers, ICEs - Natural Gas | Boiler 4 - 53.725 MMBtu/hr |  | OP |  | 101.583 | E6FT3SD | Natural Gas | I | 3293 |  |  |  | Acenaphthene | HAP | HAP-VOC/PAH | 0 | LB | 1.8e-06 | LB | E6FT3SD | Emission factor from permit app, see attached. | Engineering Judgment | Emission factor derived from permit application, see attached. Total emissions calculated to match air monitoring table, See Boiler-Heater tab | 2023GADNR | 2023GADNR
13157 | Jackson | 21750111 | 15700065 | 3052WSKBTT176ST | SK Battery America, Inc. | 335910 | Battery Manufacturing |  | 34.2386 | -83.4837 | OP | 2021 | BL04 | Boiler | Boilers 4 & 5 (44.905 MMBtu/hr natural gas boiler) | 44.9 | E6BTU/HR |  | OP | 2022 | Boiler 4 | 10200602 | Fuel Comb - Industrial Boilers, ICEs - Natural Gas | Boiler 4 - 53.725 MMBtu/hr |  | OP |  | 101.583 | E6FT3SD | Natural Gas | I | 3293 |  |  |  | 12-Methylbenz(a)Anthracene | HAP | HAP-VOC/PAH | 0.002 | LB | 1.6e-05 | LB | E6FT3SD | Emission factor from permit app, see attached. | Engineering Judgment | Emission factor derived from permit application, see attached. Total emissions calculated to match air monitoring table, See Boiler-Heater tab | 2023GADNR | 2023GADNR
13157 | Jackson | 21750111 | 15700065 | 3052WSKBTT176ST | SK Battery America, Inc. | 335910 | Battery Manufacturing |  | 34.2386 | -83.4837 | OP | 2021 | BL04 | Boiler | Boilers 4 & 5 (44.905 MMBtu/hr natural gas boiler) | 44.9 | E6BTU/HR |  | OP | 2022 | Boiler 4 | 10200602 | Fuel Comb - Industrial Boilers, ICEs - Natural Gas | Boiler 4 - 53.725 MMBtu/hr |  | OP |  | 101.583 | E6FT3SD | Natural Gas | I | 3293 |  |  |  | 3-Methylcholanthrene | HAP | HAP-VOC/PAH | 0 | LB | 1.8e-06 | LB | E6FT3SD | Emission factor from permit app, see attached. | Engineering Judgment | Emission factor derived from permit application, see attached. Total emissions calculated to match air monitoring table, See Boiler-Heater tab | 2023GADNR | 2023GADNR
13157 | Jackson | 21750111 | 15700065 | 3052WSKBTT176ST | SK Battery America, Inc. | 335910 | Battery Manufacturing |  | 34.2386 | -83.4837 | OP | 2021 | BL04 | Boiler | Boilers 4 & 5 (44.905 MMBtu/hr natural gas boiler) | 44.9 | E6BTU/HR |  | OP | 2022 | Boiler 4 | 10200602 | Fuel Comb - Industrial Boilers, ICEs - Natural Gas | Boiler 4 - 53.725 MMBtu/hr |  | OP |  | 101.583 | E6FT3SD | Natural Gas | I | 3293 |  |  |  | 2-Methylnaphthalene | HAP | HAP-VOC/PAH | 0.002 | LB | 2.4e-05 | LB | E6FT3SD | Emission factor from permit app, see attached. | Engineering Judgment | Emission factor derived from permit application, see attached. Total emissions calculated to match air monitoring table, See Boiler-Heater tab | 2023GADNR | 2023GADNR
13157 | Jackson | 21750111 | 15700065 | 3052WSKBTT176ST | SK Battery America, Inc. | 335910 | Battery Manufacturing |  | 34.2386 | -83.4837 | OP | 2021 | BL04 | Boiler | Boilers 4 & 5 (44.905 MMBtu/hr natural gas boiler) | 44.9 | E6BTU/HR |  | OP | 2022 | Boiler 4 | 10200602 | Fuel Comb - Industrial Boilers, ICEs - Natural Gas | Boiler 4 - 53.725 MMBtu/hr |  | OP |  | 101.583 | E6FT3SD | Natural Gas | I | 3293 |  |  |  | Nitrous Oxide | GHG |  | 0.011198 | TON | 0.0001 | KG | E6BTU | Emission factor from permit app, see attached. | Engineering Judgment | Emission factor derived from permit application, see attached. Total emissions calculated to match air monitoring table, See Boiler-Heater tab | 2023GADNR | 2023GADNR
13157 | Jackson | 21750111 | 15700065 | 3052WSKBTT176ST | SK Battery America, Inc. | 335910 | Battery Manufacturing |  | 34.2386 | -83.4837 | OP | 2021 | BL04 | Boiler | Boilers 4 & 5 (44.905 MMBtu/hr natural gas boiler) | 44.9 | E6BTU/HR |  | OP | 2022 | Boiler 4 | 10200602 | Fuel Comb - Industrial Boilers, ICEs - Natural Gas | Boiler 4 - 53.725 MMBtu/hr |  | OP |  | 101.583 | E6FT3SD | Natural Gas | I | 3293 |  |  |  | Methane | GHG |  | 0.11198 | TON | 0.001 | KG | E6BTU | Emission factor from permit app, see attached. | Engineering Judgment | Emission factor derived from permit application, see attached. Total emissions calculated to match air monitoring table, See Boiler-Heater tab | 2023GADNR | 2023GADNR
13157 | Jackson | 21750111 | 15700065 | 3052WSKBTT176ST | SK Battery America, Inc. | 335910 | Battery Manufacturing |  | 34.2386 | -83.4837 | OP | 2021 | BL04 | Boiler | Boilers 4 & 5 (44.905 MMBtu/hr natural gas boiler) | 44.9 | E6BTU/HR |  | OP | 2022 | Boiler 4 | 10200602 | Fuel Comb - Industrial Boilers, ICEs - Natural Gas | Boiler 4 - 53.725 MMBtu/hr |  | OP |  | 101.583 | E6FT3SD | Natural Gas | I | 3293 |  |  |  | Carbon Dioxide | GHG |  | 5941.4 | TON | 53.06 | KG | E6BTU | Emission factor from permit app, see attached. | Engineering Judgment | Emission factor derived from permit application, see attached. Total emissions calculated to match air monitoring table, See Boiler-Heater tab | 2023GADNR | 2023GADNR
13157 | Jackson | 21750111 | 15700065 | 3052WSKBTT176ST | SK Battery America, Inc. | 335910 | Battery Manufacturing |  | 34.2386 | -83.4837 | OP | 2021 | BL04 | Boiler | Boilers 4 & 5 (44.905 MMBtu/hr natural gas boiler) | 44.9 | E6BTU/HR |  | OP | 2022 | Boiler 4 | 10200602 | Fuel Comb - Industrial Boilers, ICEs - Natural Gas | Boiler 4 - 53.725 MMBtu/hr |  | OP |  | 101.583 | E6FT3SD | Natural Gas | I | 3293 |  |  |  | Lead | CAP/HAP | HAP-Metal | 0.05 | LB | 4.9e-07 | LB | E6BTU | Emission factor from permit app, see attached. | Engineering Judgment | Emission factor derived from permit application, see attached. Total emissions calculated to match air monitoring table, See Boiler-Heater tab | 2023GADNR | 2023GADNR
13157 | Jackson | 21750111 | 15700065 | 3052WSKBTT176ST | SK Battery America, Inc. | 335910 | Battery Manufacturing |  | 34.2386 | -83.4837 | OP | 2021 | BL04 | Boiler | Boilers 4 & 5 (44.905 MMBtu/hr natural gas boiler) | 44.9 | E6BTU/HR |  | OP | 2022 | Boiler 4 | 10200602 | Fuel Comb - Industrial Boilers, ICEs - Natural Gas | Boiler 4 - 53.725 MMBtu/hr |  | OP |  | 101.583 | E6FT3SD | Natural Gas | I | 3293 |  |  |  | Sulfur Dioxide | CAP |  | 0.030475 | TON | 0.0006 | LB | E6BTU | Emission factor from permit app, see attached. | Engineering Judgment | Emission factor derived from permit application, see attached. Total emissions calculated to match air monitoring table, See Boiler-Heater tab | 2023GADNR | 2023GADNR
13157 | Jackson | 21750111 | 15700065 | 3052WSKBTT176ST | SK Battery America, Inc. | 335910 | Battery Manufacturing |  | 34.2386 | -83.4837 | OP | 2021 | BL04 | Boiler | Boilers 4 & 5 (44.905 MMBtu/hr natural gas boiler) | 44.9 | E6BTU/HR |  | OP | 2022 | Boiler 4 | 10200602 | Fuel Comb - Industrial Boilers, ICEs - Natural Gas | Boiler 4 - 53.725 MMBtu/hr |  | OP |  | 101.583 | E6FT3SD | Natural Gas | I | 3293 |  |  |  | Volatile Organic Compounds | CAP |  | 0.27935 | TON | 0.0055 | LB | E6BTU | Emission factor from permit app, see attached. | Engineering Judgment | Emission factor derived from permit application, see attached. Total emissions calculated to match air monitoring table, See Boiler-Heater tab | 2023GADNR | 2023GADNR
13157 | Jackson | 21750111 | 15700065 | 3052WSKBTT176ST | SK Battery America, Inc. | 335910 | Battery Manufacturing |  | 34.2386 | -83.4837 | OP | 2021 | BL04 | Boiler | Boilers 4 & 5 (44.905 MMBtu/hr natural gas boiler) | 44.9 | E6BTU/HR |  | OP | 2022 | Boiler 4 | 10200602 | Fuel Comb - Industrial Boilers, ICEs - Natural Gas | Boiler 4 - 53.725 MMBtu/hr |  | OP |  | 101.583 | E6FT3SD | Natural Gas | I | 3293 |  |  |  | PM2.5 Filterable | CAP |  | 0.38602 | TON | 0.0076 | LB | E6BTU | Emission factor from permit app, see attached. | Engineering Judgment | Emission factor derived from permit application, see attached. Total emissions calculated to match air monitoring table, See Boiler-Heater tab | 2023GADNR | 2023GADNR
13157 | Jackson | 21750111 | 15700065 | 3052WSKBTT176ST | SK Battery America, Inc. | 335910 | Battery Manufacturing |  | 34.2386 | -83.4837 | OP | 2021 | BL04 | Boiler | Boilers 4 & 5 (44.905 MMBtu/hr natural gas boiler) | 44.9 | E6BTU/HR |  | OP | 2022 | Boiler 4 | 10200602 | Fuel Comb - Industrial Boilers, ICEs - Natural Gas | Boiler 4 - 53.725 MMBtu/hr |  | OP |  | 101.583 | E6FT3SD | Natural Gas | I | 3293 |  |  |  | PM10 Filterable | CAP |  | 0.38602 | TON | 0.0076 | LB | E6BTU | Emission factor from permit app, see attached. | Engineering Judgment | Emission factor derived from permit application, see attached. Total emissions calculated to match air monitoring table, See Boiler-Heater tab | 2023GADNR | 2023GADNR
13157 | Jackson | 21750111 | 15700065 | 3052WSKBTT176ST | SK Battery America, Inc. | 335910 | Battery Manufacturing |  | 34.2386 | -83.4837 | OP | 2021 | BL04 | Boiler | Boilers 4 & 5 (44.905 MMBtu/hr natural gas boiler) | 44.9 | E6BTU/HR |  | OP | 2022 | Boiler 4 | 10200602 | Fuel Comb - Industrial Boilers, ICEs - Natural Gas | Boiler 4 - 53.725 MMBtu/hr |  | OP |  | 101.583 | E6FT3SD | Natural Gas | I | 3293 |  |  |  | Carbon Monoxide | CAP |  | 0.70092 | TON | 0.0138 | LB | E6BTU | Emission factor from permit app, see attached. | Stack Test (no Control Efficiency used) | Emission factor derived from permit application, see attached. Total emissions calculated to match air monitoring table, See Boiler-Heater tab | 2023GADNR | 2023GADNR
13157 | Jackson | 21750111 | 15700065 | 3052WSKBTT176ST | SK Battery America, Inc. | 335910 | Battery Manufacturing |  | 34.2386 | -83.4837 | OP | 2021 | BL04 | Boiler | Boilers 4 & 5 (44.905 MMBtu/hr natural gas boiler) | 44.9 | E6BTU/HR |  | OP | 2022 | Boiler 4 | 10200602 | Fuel Comb - Industrial Boilers, ICEs - Natural Gas | Boiler 4 - 53.725 MMBtu/hr |  | OP |  | 101.583 | E6FT3SD | Natural Gas | I | 3293 |  |  |  | Nitrogen Oxides | CAP |  | 1.4251 | TON | 0.02806 | LB | E6BTU | Emission factor from permit app, see attached. | Stack Test (no Control Efficiency used) | Emission factor derived from permit application, see attached. Total emissions calculated to match air monitoring table, See Boiler-Heater tab | 2023GADNR | 2023GADNR
13157 | Jackson | 21750111 | 15700065 | 3052WSKBTT176ST | SK Battery America, Inc. | 335910 | Battery Manufacturing |  | 34.2386 | -83.4837 | OP | 2021 | BL03 | Boiler | 61.897 MMBtu/hr Natural gas boilers 1,2, & 3 | 61.9 | E6BTU/HR |  | OP | 2021 | Boiler 3 | 10200602 | Fuel Comb - Industrial Boilers, ICEs - Natural Gas | Boiler 3 - 61.991 MMBtu/hr |  | OP |  | 101.583 | E6FT3SD | Natural Gas | I | 3630 |  |  |  | PM2.5 Primary (Filt + Cond) | CAP |  | 0.38602 | TON | 0.0076 | LB | E6BTU | All PM assumed to be in the form of filterable PM2.5/10 | Engineering Judgment | All PM assumed to be filterable PM2.5/10 | 2023GADNR | 2023GADNR
13157 | Jackson | 21750111 | 15700065 | 3052WSKBTT176ST | SK Battery America, Inc. | 335910 | Battery Manufacturing |  | 34.2386 | -83.4837 | OP | 2021 | BL03 | Boiler | 61.897 MMBtu/hr Natural gas boilers 1,2, & 3 | 61.9 | E6BTU/HR |  | OP | 2021 | Boiler 3 | 10200602 | Fuel Comb - Industrial Boilers, ICEs - Natural Gas | Boiler 3 - 61.991 MMBtu/hr |  | OP |  | 101.583 | E6FT3SD | Natural Gas | I | 3630 |  |  |  | PM10 Primary (Filt + Cond) | CAP |  | 0.38602 | TON | 0.0076 | LB | E6BTU | All PM assumed to be in the form of filterable PM2.5/10 | Engineering Judgment | All PM assumed to be filterable PM2.5/10 | 2023GADNR | 2023GADNR
13157 | Jackson | 21750111 | 15700065 | 3052WSKBTT176ST | SK Battery America, Inc. | 335910 | Battery Manufacturing |  | 34.2386 | -83.4837 | OP | 2021 | BL03 | Boiler | 61.897 MMBtu/hr Natural gas boilers 1,2, & 3 | 61.9 | E6BTU/HR |  | OP | 2021 | Boiler 3 | 10200602 | Fuel Comb - Industrial Boilers, ICEs - Natural Gas | Boiler 3 - 61.991 MMBtu/hr |  | OP |  | 101.583 | E6FT3SD | Natural Gas | I | 3630 |  |  |  | Polycyclic aromatic compounds (includes 25 specific compounds) | HAP | HAP-VOC | 0.008 | LB | 8.82e-05 | LB | E6FT3SD | Emission factor from permit app, see attached. | Engineering Judgment | Emission factor derived from permit application, see attached. Total emissions calculated to match air monitoring table, See Boiler-Heater tab | 2023GADNR | 2023GADNR
13157 | Jackson | 21750111 | 15700065 | 3052WSKBTT176ST | SK Battery America, Inc. | 335910 | Battery Manufacturing |  | 34.2386 | -83.4837 | OP | 2021 | BL03 | Boiler | 61.897 MMBtu/hr Natural gas boilers 1,2, & 3 | 61.9 | E6BTU/HR |  | OP | 2021 | Boiler 3 | 10200602 | Fuel Comb - Industrial Boilers, ICEs - Natural Gas | Boiler 3 - 61.991 MMBtu/hr |  | OP |  | 101.583 | E6FT3SD | Natural Gas | I | 3630 |  |  |  | Selenium | HAP | HAP-Metal | 0.002 | LB | 2.4e-05 | LB | E6FT3SD | Emission factor from permit app, see attached. | Engineering Judgment | Emission factor derived from permit application, see attached. Total emissions calculated to match air monitoring table, See Boiler-Heater tab | 2023GADNR | 2023GADNR
13157 | Jackson | 21750111 | 15700065 | 3052WSKBTT176ST | SK Battery America, Inc. | 335910 | Battery Manufacturing |  | 34.2386 | -83.4837 | OP | 2021 | BL03 | Boiler | 61.897 MMBtu/hr Natural gas boilers 1,2, & 3 | 61.9 | E6BTU/HR |  | OP | 2021 | Boiler 3 | 10200602 | Fuel Comb - Industrial Boilers, ICEs - Natural Gas | Boiler 3 - 61.991 MMBtu/hr |  | OP |  | 101.583 | E6FT3SD | Natural Gas | I | 3630 |  |  |  | Nickel | HAP | HAP-Metal | 0.214 | LB | 0.0021 | LB | E6FT3SD | Emission factor from permit app, see attached. | Engineering Judgment | Emission factor derived from permit application, see attached. Total emissions calculated to match air monitoring table, See Boiler-Heater tab | 2023GADNR | 2023GADNR
13157 | Jackson | 21750111 | 15700065 | 3052WSKBTT176ST | SK Battery America, Inc. | 335910 | Battery Manufacturing |  | 34.2386 | -83.4837 | OP | 2021 | BL03 | Boiler | 61.897 MMBtu/hr Natural gas boilers 1,2, & 3 | 61.9 | E6BTU/HR |  | OP | 2021 | Boiler 3 | 10200602 | Fuel Comb - Industrial Boilers, ICEs - Natural Gas | Boiler 3 - 61.991 MMBtu/hr |  | OP |  | 101.583 | E6FT3SD | Natural Gas | I | 3630 |  |  |  | Mercury | HAP | HAP-Metal | 0.026 | LB | 0.00026 | LB | E6FT3SD | Emission factor from permit app, see attached. | Engineering Judgment | Emission factor derived from permit application, see attached. Total emissions calculated to match air monitoring table, See Boiler-Heater tab | 2023GADNR | 2023GADNR
13157 | Jackson | 21750111 | 15700065 | 3052WSKBTT176ST | SK Battery America, Inc. | 335910 | Battery Manufacturing |  | 34.2386 | -83.4837 | OP | 2021 | BL03 | Boiler | 61.897 MMBtu/hr Natural gas boilers 1,2, & 3 | 61.9 | E6BTU/HR |  | OP | 2021 | Boiler 3 | 10200602 | Fuel Comb - Industrial Boilers, ICEs - Natural Gas | Boiler 3 - 61.991 MMBtu/hr |  | OP |  | 101.583 | E6FT3SD | Natural Gas | I | 3630 |  |  |  | Manganese | HAP | HAP-Metal | 0.038 | LB | 0.00038 | LB | E6FT3SD | Emission factor from permit app, see attached. | Engineering Judgment | Emission factor derived from permit application, see attached. Total emissions calculated to match air monitoring table, See Boiler-Heater tab | 2023GADNR | 2023GADNR
13157 | Jackson | 21750111 | 15700065 | 3052WSKBTT176ST | SK Battery America, Inc. | 335910 | Battery Manufacturing |  | 34.2386 | -83.4837 | OP | 2021 | BL03 | Boiler | 61.897 MMBtu/hr Natural gas boilers 1,2, & 3 | 61.9 | E6BTU/HR |  | OP | 2021 | Boiler 3 | 10200602 | Fuel Comb - Industrial Boilers, ICEs - Natural Gas | Boiler 3 - 61.991 MMBtu/hr |  | OP |  | 101.583 | E6FT3SD | Natural Gas | I | 3630 |  |  |  | Cobalt | HAP | HAP-Metal | 0.008 | LB | 8.4e-05 | LB | E6FT3SD | Emission factor from permit app, see attached. | Engineering Judgment | Emission factor derived from permit application, see attached. Total emissions calculated to match air monitoring table, See Boiler-Heater tab | 2023GADNR | 2023GADNR
13157 | Jackson | 21750111 | 15700065 | 3052WSKBTT176ST | SK Battery America, Inc. | 335910 | Battery Manufacturing |  | 34.2386 | -83.4837 | OP | 2021 | BL03 | Boiler | 61.897 MMBtu/hr Natural gas boilers 1,2, & 3 | 61.9 | E6BTU/HR |  | OP | 2021 | Boiler 3 | 10200602 | Fuel Comb - Industrial Boilers, ICEs - Natural Gas | Boiler 3 - 61.991 MMBtu/hr |  | OP |  | 101.583 | E6FT3SD | Natural Gas | I | 3630 |  |  |  | Chromium | HAP | HAP-Metal | 0.014 | LB | 0.00014 | LB | E6FT3SD | Emission factor from permit app, see attached. | Engineering Judgment | Emission factor derived from permit application, see attached. Total emissions calculated to match air monitoring table, See Boiler-Heater tab | 2023GADNR | 2023GADNR
13157 | Jackson | 21750111 | 15700065 | 3052WSKBTT176ST | SK Battery America, Inc. | 335910 | Battery Manufacturing |  | 34.2386 | -83.4837 | OP | 2021 | BL03 | Boiler | 61.897 MMBtu/hr Natural gas boilers 1,2, & 3 | 61.9 | E6BTU/HR |  | OP | 2021 | Boiler 3 | 10200602 | Fuel Comb - Industrial Boilers, ICEs - Natural Gas | Boiler 3 - 61.991 MMBtu/hr |  | OP |  | 101.583 | E6FT3SD | Natural Gas | I | 3630 |  |  |  | Cadmium | HAP | HAP-Metal | 0.112 | LB | 0.0011 | LB | E6FT3SD | Emission factor from permit app, see attached. | Engineering Judgment | Emission factor derived from permit application, see attached. Total emissions calculated to match air monitoring table, See Boiler-Heater tab | 2023GADNR | 2023GADNR
13157 | Jackson | 21750111 | 15700065 | 3052WSKBTT176ST | SK Battery America, Inc. | 335910 | Battery Manufacturing |  | 34.2386 | -83.4837 | OP | 2021 | BL03 | Boiler | 61.897 MMBtu/hr Natural gas boilers 1,2, & 3 | 61.9 | E6BTU/HR |  | OP | 2021 | Boiler 3 | 10200602 | Fuel Comb - Industrial Boilers, ICEs - Natural Gas | Boiler 3 - 61.991 MMBtu/hr |  | OP |  | 101.583 | E6FT3SD | Natural Gas | I | 3630 |  |  |  | Beryllium | HAP | HAP-Metal | 0.002 | LB | 1.2e-05 | LB | E6FT3SD | Emission factor from permit app, see attached. | Engineering Judgment | Emission factor derived from permit application, see attached. Total emissions calculated to match air monitoring table, See Boiler-Heater tab | 2023GADNR | 2023GADNR
13157 | Jackson | 21750111 | 15700065 | 3052WSKBTT176ST | SK Battery America, Inc. | 335910 | Battery Manufacturing |  | 34.2386 | -83.4837 | OP | 2021 | BL03 | Boiler | 61.897 MMBtu/hr Natural gas boilers 1,2, & 3 | 61.9 | E6BTU/HR |  | OP | 2021 | Boiler 3 | 10200602 | Fuel Comb - Industrial Boilers, ICEs - Natural Gas | Boiler 3 - 61.991 MMBtu/hr |  | OP |  | 101.583 | E6FT3SD | Natural Gas | I | 3630 |  |  |  | Arsenic | HAP | HAP-Metal | 0.02 | LB | 0.0002 | LB | E6FT3SD | Emission factor from permit app, see attached. | Engineering Judgment | Emission factor derived from permit application, see attached. Total emissions calculated to match air monitoring table, See Boiler-Heater tab | 2023GADNR | 2023GADNR
13157 | Jackson | 21750111 | 15700065 | 3052WSKBTT176ST | SK Battery America, Inc. | 335910 | Battery Manufacturing |  | 34.2386 | -83.4837 | OP | 2021 | BL03 | Boiler | 61.897 MMBtu/hr Natural gas boilers 1,2, & 3 | 61.9 | E6BTU/HR |  | OP | 2021 | Boiler 3 | 10200602 | Fuel Comb - Industrial Boilers, ICEs - Natural Gas | Boiler 3 - 61.991 MMBtu/hr |  | OP |  | 101.583 | E6FT3SD | Natural Gas | I | 3630 |  |  |  | Toluene | HAP | HAP-VOC | 0.346 | LB | 0.0034 | LB | E6FT3SD | Emission factor from permit app, see attached. | Engineering Judgment | Emission factor derived from permit application, see attached. Total emissions calculated to match air monitoring table, See Boiler-Heater tab | 2023GADNR | 2023GADNR
13157 | Jackson | 21750111 | 15700065 | 3052WSKBTT176ST | SK Battery America, Inc. | 335910 | Battery Manufacturing |  | 34.2386 | -83.4837 | OP | 2021 | BL03 | Boiler | 61.897 MMBtu/hr Natural gas boilers 1,2, & 3 | 61.9 | E6BTU/HR |  | OP | 2021 | Boiler 3 | 10200602 | Fuel Comb - Industrial Boilers, ICEs - Natural Gas | Boiler 3 - 61.991 MMBtu/hr |  | OP |  | 101.583 | E6FT3SD | Natural Gas | I | 3630 |  |  |  | Pyrene | HAP | HAP-VOC/PAH | 0 | LB | 5e-06 | LB | E6FT3SD | Emission factor from permit app, see attached. | Engineering Judgment | Emission factor derived from permit application, see attached. Total emissions calculated to match air monitoring table, See Boiler-Heater tab | 2023GADNR | 2023GADNR
13157 | Jackson | 21750111 | 15700065 | 3052WSKBTT176ST | SK Battery America, Inc. | 335910 | Battery Manufacturing |  | 34.2386 | -83.4837 | OP | 2021 | BL03 | Boiler | 61.897 MMBtu/hr Natural gas boilers 1,2, & 3 | 61.9 | E6BTU/HR |  | OP | 2021 | Boiler 3 | 10200602 | Fuel Comb - Industrial Boilers, ICEs - Natural Gas | Boiler 3 - 61.991 MMBtu/hr |  | OP |  | 101.583 | E6FT3SD | Natural Gas | I | 3630 |  |  |  | Phenanthrene | HAP | HAP-VOC/PAH | 0.002 | LB | 1.7e-05 | LB | E6FT3SD | Emission factor from permit app, see attached. | Engineering Judgment | Emission factor derived from permit application, see attached. Total emissions calculated to match air monitoring table, See Boiler-Heater tab | 2023GADNR | 2023GADNR
13157 | Jackson | 21750111 | 15700065 | 3052WSKBTT176ST | SK Battery America, Inc. | 335910 | Battery Manufacturing |  | 34.2386 | -83.4837 | OP | 2021 | BL03 | Boiler | 61.897 MMBtu/hr Natural gas boilers 1,2, & 3 | 61.9 | E6BTU/HR |  | OP | 2021 | Boiler 3 | 10200602 | Fuel Comb - Industrial Boilers, ICEs - Natural Gas | Boiler 3 - 61.991 MMBtu/hr |  | OP |  | 101.583 | E6FT3SD | Natural Gas | I | 3630 |  |  |  | Naphthalene | HAP | HAP-VOC | 0.062 | LB | 0.00061 | LB | E6FT3SD | Emission factor from permit app, see attached. | Engineering Judgment | Emission factor derived from permit application, see attached. Total emissions calculated to match air monitoring table, See Boiler-Heater tab | 2023GADNR | 2023GADNR
13157 | Jackson | 21750111 | 15700065 | 3052WSKBTT176ST | SK Battery America, Inc. | 335910 | Battery Manufacturing |  | 34.2386 | -83.4837 | OP | 2021 | BL03 | Boiler | 61.897 MMBtu/hr Natural gas boilers 1,2, & 3 | 61.9 | E6BTU/HR |  | OP | 2021 | Boiler 3 | 10200602 | Fuel Comb - Industrial Boilers, ICEs - Natural Gas | Boiler 3 - 61.991 MMBtu/hr |  | OP |  | 101.583 | E6FT3SD | Natural Gas | I | 3630 |  |  |  | Indeno[1,2,3-c,d]Pyrene | HAP | HAP-VOC/PAH | 0 | LB | 1.8e-06 | LB | E6FT3SD | Emission factor from permit app, see attached. | Engineering Judgment | Emission factor derived from permit application, see attached. Total emissions calculated to match air monitoring table, See Boiler-Heater tab | 2023GADNR | 2023GADNR
13157 | Jackson | 21750111 | 15700065 | 3052WSKBTT176ST | SK Battery America, Inc. | 335910 | Battery Manufacturing |  | 34.2386 | -83.4837 | OP | 2021 | BL03 | Boiler | 61.897 MMBtu/hr Natural gas boilers 1,2, & 3 | 61.9 | E6BTU/HR |  | OP | 2021 | Boiler 3 | 10200602 | Fuel Comb - Industrial Boilers, ICEs - Natural Gas | Boiler 3 - 61.991 MMBtu/hr |  | OP |  | 101.583 | E6FT3SD | Natural Gas | I | 3630 |  |  |  | Hexane | HAP | HAP-VOC | 182.85 | LB | 1.8 | LB | E6FT3SD | Emission factor from permit app, see attached. | Engineering Judgment | Emission factor derived from permit application, see attached. Total emissions calculated to match air monitoring table, See Boiler-Heater tab | 2023GADNR | 2023GADNR
13157 | Jackson | 21750111 | 15700065 | 3052WSKBTT176ST | SK Battery America, Inc. | 335910 | Battery Manufacturing |  | 34.2386 | -83.4837 | OP | 2021 | BL03 | Boiler | 61.897 MMBtu/hr Natural gas boilers 1,2, & 3 | 61.9 | E6BTU/HR |  | OP | 2021 | Boiler 3 | 10200602 | Fuel Comb - Industrial Boilers, ICEs - Natural Gas | Boiler 3 - 61.991 MMBtu/hr |  | OP |  | 101.583 | E6FT3SD | Natural Gas | I | 3630 |  |  |  | Formaldehyde | HAP | HAP-VOC | 7.618 | LB | 0.075 | LB | E6FT3SD | Emission factor from permit app, see attached. | Engineering Judgment | Emission factor derived from permit application, see attached. Total emissions calculated to match air monitoring table, See Boiler-Heater tab | 2023GADNR | 2023GADNR
13157 | Jackson | 21750111 | 15700065 | 3052WSKBTT176ST | SK Battery America, Inc. | 335910 | Battery Manufacturing |  | 34.2386 | -83.4837 | OP | 2021 | BL03 | Boiler | 61.897 MMBtu/hr Natural gas boilers 1,2, & 3 | 61.9 | E6BTU/HR |  | OP | 2021 | Boiler 3 | 10200602 | Fuel Comb - Industrial Boilers, ICEs - Natural Gas | Boiler 3 - 61.991 MMBtu/hr |  | OP |  | 101.583 | E6FT3SD | Natural Gas | I | 3630 |  |  |  | Fluorene | HAP | HAP-VOC/PAH | 0 | LB | 2.8e-06 | LB | E6FT3SD | Emission factor from permit app, see attached. | Engineering Judgment | Emission factor derived from permit application, see attached. Total emissions calculated to match air monitoring table, See Boiler-Heater tab | 2023GADNR | 2023GADNR
13157 | Jackson | 21750111 | 15700065 | 3052WSKBTT176ST | SK Battery America, Inc. | 335910 | Battery Manufacturing |  | 34.2386 | -83.4837 | OP | 2021 | BL03 | Boiler | 61.897 MMBtu/hr Natural gas boilers 1,2, & 3 | 61.9 | E6BTU/HR |  | OP | 2021 | Boiler 3 | 10200602 | Fuel Comb - Industrial Boilers, ICEs - Natural Gas | Boiler 3 - 61.991 MMBtu/hr |  | OP |  | 101.583 | E6FT3SD | Natural Gas | I | 3630 |  |  |  | Fluoranthene | HAP | HAP-VOC/PAH | 0 | LB | 3e-06 | LB | E6FT3SD | Emission factor from permit app, see attached. | Engineering Judgment | Emission factor derived from permit application, see attached. Total emissions calculated to match air monitoring table, See Boiler-Heater tab | 2023GADNR | 2023GADNR
13157 | Jackson | 21750111 | 15700065 | 3052WSKBTT176ST | SK Battery America, Inc. | 335910 | Battery Manufacturing |  | 34.2386 | -83.4837 | OP | 2021 | BL03 | Boiler | 61.897 MMBtu/hr Natural gas boilers 1,2, & 3 | 61.9 | E6BTU/HR |  | OP | 2021 | Boiler 3 | 10200602 | Fuel Comb - Industrial Boilers, ICEs - Natural Gas | Boiler 3 - 61.991 MMBtu/hr |  | OP |  | 101.583 | E6FT3SD | Natural Gas | I | 3630 |  |  |  | 1,4-Dichlorobenzene | HAP | HAP-VOC | 0.122 | LB | 0.0012 | LB | E6FT3SD | Emission factor from permit app, see attached. | Engineering Judgment | Emission factor derived from permit application, see attached. Total emissions calculated to match air monitoring table, See Boiler-Heater tab | 2023GADNR | 2023GADNR
13157 | Jackson | 21750111 | 15700065 | 3052WSKBTT176ST | SK Battery America, Inc. | 335910 | Battery Manufacturing |  | 34.2386 | -83.4837 | OP | 2021 | BL03 | Boiler | 61.897 MMBtu/hr Natural gas boilers 1,2, & 3 | 61.9 | E6BTU/HR |  | OP | 2021 | Boiler 3 | 10200602 | Fuel Comb - Industrial Boilers, ICEs - Natural Gas | Boiler 3 - 61.991 MMBtu/hr |  | OP |  | 101.583 | E6FT3SD | Natural Gas | I | 3630 |  |  |  | Dibenzo(a,h)Anthracene | HAP | HAP-VOC/PAH | 0 | LB | 1.2e-06 | LB | E6FT3SD | Emission factor from permit app, see attached. | Engineering Judgment | Emission factor derived from permit application, see attached. Total emissions calculated to match air monitoring table, See Boiler-Heater tab | 2023GADNR | 2023GADNR
13157 | Jackson | 21750111 | 15700065 | 3052WSKBTT176ST | SK Battery America, Inc. | 335910 | Battery Manufacturing |  | 34.2386 | -83.4837 | OP | 2021 | BL03 | Boiler | 61.897 MMBtu/hr Natural gas boilers 1,2, & 3 | 61.9 | E6BTU/HR |  | OP | 2021 | Boiler 3 | 10200602 | Fuel Comb - Industrial Boilers, ICEs - Natural Gas | Boiler 3 - 61.991 MMBtu/hr |  | OP |  | 101.583 | E6FT3SD | Natural Gas | I | 3630 |  |  |  | Chrysene | HAP | HAP-VOC/PAH | 0 | LB | 1.8e-06 | LB | E6FT3SD | Emission factor from permit app, see attached. | Engineering Judgment | Emission factor derived from permit application, see attached. Total emissions calculated to match air monitoring table, See Boiler-Heater tab | 2023GADNR | 2023GADNR
13157 | Jackson | 21750111 | 15700065 | 3052WSKBTT176ST | SK Battery America, Inc. | 335910 | Battery Manufacturing |  | 34.2386 | -83.4837 | OP | 2021 | BL03 | Boiler | 61.897 MMBtu/hr Natural gas boilers 1,2, & 3 | 61.9 | E6BTU/HR |  | OP | 2021 | Boiler 3 | 10200602 | Fuel Comb - Industrial Boilers, ICEs - Natural Gas | Boiler 3 - 61.991 MMBtu/hr |  | OP |  | 101.583 | E6FT3SD | Natural Gas | I | 3630 |  |  |  | Benzo[k]Fluoranthene | HAP | HAP-VOC/PAH | 0 | LB | 1.8e-06 | LB | E6FT3SD | Emission factor from permit app, see attached. | Engineering Judgment | Emission factor derived from permit application, see attached. Total emissions calculated to match air monitoring table, See Boiler-Heater tab | 2023GADNR | 2023GADNR
13157 | Jackson | 21750111 | 15700065 | 3052WSKBTT176ST | SK Battery America, Inc. | 335910 | Battery Manufacturing |  | 34.2386 | -83.4837 | OP | 2021 | BL03 | Boiler | 61.897 MMBtu/hr Natural gas boilers 1,2, & 3 | 61.9 | E6BTU/HR |  | OP | 2021 | Boiler 3 | 10200602 | Fuel Comb - Industrial Boilers, ICEs - Natural Gas | Boiler 3 - 61.991 MMBtu/hr |  | OP |  | 101.583 | E6FT3SD | Natural Gas | I | 3630 |  |  |  | Benzo[g,h,i,]Perylene | HAP | HAP-VOC/PAH | 0 | LB | 1.2e-06 | LB | E6FT3SD | Emission factor from permit app, see attached. | Engineering Judgment | Emission factor derived from permit application, see attached. Total emissions calculated to match air monitoring table, See Boiler-Heater tab | 2023GADNR | 2023GADNR
13157 | Jackson | 21750111 | 15700065 | 3052WSKBTT176ST | SK Battery America, Inc. | 335910 | Battery Manufacturing |  | 34.2386 | -83.4837 | OP | 2021 | BL03 | Boiler | 61.897 MMBtu/hr Natural gas boilers 1,2, & 3 | 61.9 | E6BTU/HR |  | OP | 2021 | Boiler 3 | 10200602 | Fuel Comb - Industrial Boilers, ICEs - Natural Gas | Boiler 3 - 61.991 MMBtu/hr |  | OP |  | 101.583 | E6FT3SD | Natural Gas | I | 3630 |  |  |  | Benzo[b]Fluoranthene | HAP | HAP-VOC/PAH | 0 | LB | 1.8e-06 | LB | E6FT3SD | Emission factor from permit app, see attached. | Engineering Judgment | Emission factor derived from permit application, see attached. Total emissions calculated to match air monitoring table, See Boiler-Heater tab | 2023GADNR | 2023GADNR
13157 | Jackson | 21750111 | 15700065 | 3052WSKBTT176ST | SK Battery America, Inc. | 335910 | Battery Manufacturing |  | 34.2386 | -83.4837 | OP | 2021 | BL03 | Boiler | 61.897 MMBtu/hr Natural gas boilers 1,2, & 3 | 61.9 | E6BTU/HR |  | OP | 2021 | Boiler 3 | 10200602 | Fuel Comb - Industrial Boilers, ICEs - Natural Gas | Boiler 3 - 61.991 MMBtu/hr |  | OP |  | 101.583 | E6FT3SD | Natural Gas | I | 3630 |  |  |  | Benzo[a]Pyrene | HAP | HAP-VOC/PAH | 0 | LB | 1.2e-06 | LB | E6FT3SD | Emission factor from permit app, see attached. | Engineering Judgment | Emission factor derived from permit application, see attached. Total emissions calculated to match air monitoring table, See Boiler-Heater tab | 2023GADNR | 2023GADNR
13157 | Jackson | 21750111 | 15700065 | 3052WSKBTT176ST | SK Battery America, Inc. | 335910 | Battery Manufacturing |  | 34.2386 | -83.4837 | OP | 2021 | BL03 | Boiler | 61.897 MMBtu/hr Natural gas boilers 1,2, & 3 | 61.9 | E6BTU/HR |  | OP | 2021 | Boiler 3 | 10200602 | Fuel Comb - Industrial Boilers, ICEs - Natural Gas | Boiler 3 - 61.991 MMBtu/hr |  | OP |  | 101.583 | E6FT3SD | Natural Gas | I | 3630 |  |  |  | Benzene | HAP | HAP-VOC | 0.214 | LB | 0.0021 | LB | E6FT3SD | Emission factor from permit app, see attached. | Engineering Judgment | Emission factor derived from permit application, see attached. Total emissions calculated to match air monitoring table, See Boiler-Heater tab | 2023GADNR | 2023GADNR
13157 | Jackson | 21750111 | 15700065 | 3052WSKBTT176ST | SK Battery America, Inc. | 335910 | Battery Manufacturing |  | 34.2386 | -83.4837 | OP | 2021 | BL03 | Boiler | 61.897 MMBtu/hr Natural gas boilers 1,2, & 3 | 61.9 | E6BTU/HR |  | OP | 2021 | Boiler 3 | 10200602 | Fuel Comb - Industrial Boilers, ICEs - Natural Gas | Boiler 3 - 61.991 MMBtu/hr |  | OP |  | 101.583 | E6FT3SD | Natural Gas | I | 3630 |  |  |  | Benz[a]Anthracene | HAP | HAP-VOC/PAH | 0 | LB | 1.8e-06 | LB | E6FT3SD | Emission factor from permit app, see attached. | Engineering Judgment | Emission factor derived from permit application, see attached. Total emissions calculated to match air monitoring table, See Boiler-Heater tab | 2023GADNR | 2023GADNR
13157 | Jackson | 21750111 | 15700065 | 3052WSKBTT176ST | SK Battery America, Inc. | 335910 | Battery Manufacturing |  | 34.2386 | -83.4837 | OP | 2021 | BL03 | Boiler | 61.897 MMBtu/hr Natural gas boilers 1,2, & 3 | 61.9 | E6BTU/HR |  | OP | 2021 | Boiler 3 | 10200602 | Fuel Comb - Industrial Boilers, ICEs - Natural Gas | Boiler 3 - 61.991 MMBtu/hr |  | OP |  | 101.583 | E6FT3SD | Natural Gas | I | 3630 |  |  |  | Anthracene | HAP | HAP-VOC/PAH | 0 | LB | 2.4e-06 | LB | E6FT3SD | Emission factor from permit app, see attached. | Engineering Judgment | Emission factor derived from permit application, see attached. Total emissions calculated to match air monitoring table, See Boiler-Heater tab | 2023GADNR | 2023GADNR
13157 | Jackson | 21750111 | 15700065 | 3052WSKBTT176ST | SK Battery America, Inc. | 335910 | Battery Manufacturing |  | 34.2386 | -83.4837 | OP | 2021 | BL03 | Boiler | 61.897 MMBtu/hr Natural gas boilers 1,2, & 3 | 61.9 | E6BTU/HR |  | OP | 2021 | Boiler 3 | 10200602 | Fuel Comb - Industrial Boilers, ICEs - Natural Gas | Boiler 3 - 61.991 MMBtu/hr |  | OP |  | 101.583 | E6FT3SD | Natural Gas | I | 3630 |  |  |  | Acenaphthylene | HAP | HAP-VOC/PAH | 0 | LB | 1.8e-06 | LB | E6FT3SD | Emission factor from permit app, see attached. | Engineering Judgment | Emission factor derived from permit application, see attached. Total emissions calculated to match air monitoring table, See Boiler-Heater tab | 2023GADNR | 2023GADNR
13157 | Jackson | 21750111 | 15700065 | 3052WSKBTT176ST | SK Battery America, Inc. | 335910 | Battery Manufacturing |  | 34.2386 | -83.4837 | OP | 2021 | BL03 | Boiler | 61.897 MMBtu/hr Natural gas boilers 1,2, & 3 | 61.9 | E6BTU/HR |  | OP | 2021 | Boiler 3 | 10200602 | Fuel Comb - Industrial Boilers, ICEs - Natural Gas | Boiler 3 - 61.991 MMBtu/hr |  | OP |  | 101.583 | E6FT3SD | Natural Gas | I | 3630 |  |  |  | Acenaphthene | HAP | HAP-VOC/PAH | 0 | LB | 1.8e-06 | LB | E6FT3SD | Emission factor from permit app, see attached. | Engineering Judgment | Emission factor derived from permit application, see attached. Total emissions calculated to match air monitoring table, See Boiler-Heater tab | 2023GADNR | 2023GADNR
13157 | Jackson | 21750111 | 15700065 | 3052WSKBTT176ST | SK Battery America, Inc. | 335910 | Battery Manufacturing |  | 34.2386 | -83.4837 | OP | 2021 | BL03 | Boiler | 61.897 MMBtu/hr Natural gas boilers 1,2, & 3 | 61.9 | E6BTU/HR |  | OP | 2021 | Boiler 3 | 10200602 | Fuel Comb - Industrial Boilers, ICEs - Natural Gas | Boiler 3 - 61.991 MMBtu/hr |  | OP |  | 101.583 | E6FT3SD | Natural Gas | I | 3630 |  |  |  | 12-Methylbenz(a)Anthracene | HAP | HAP-VOC/PAH | 0.002 | LB | 1.6e-05 | LB | E6FT3SD | Emission factor from permit app, see attached. | Engineering Judgment | Emission factor derived from permit application, see attached. Total emissions calculated to match air monitoring table, See Boiler-Heater tab | 2023GADNR | 2023GADNR
13157 | Jackson | 21750111 | 15700065 | 3052WSKBTT176ST | SK Battery America, Inc. | 335910 | Battery Manufacturing |  | 34.2386 | -83.4837 | OP | 2021 | BL03 | Boiler | 61.897 MMBtu/hr Natural gas boilers 1,2, & 3 | 61.9 | E6BTU/HR |  | OP | 2021 | Boiler 3 | 10200602 | Fuel Comb - Industrial Boilers, ICEs - Natural Gas | Boiler 3 - 61.991 MMBtu/hr |  | OP |  | 101.583 | E6FT3SD | Natural Gas | I | 3630 |  |  |  | 3-Methylcholanthrene | HAP | HAP-VOC/PAH | 0 | LB | 1.8e-06 | LB | E6FT3SD | Emission factor from permit app, see attached. | Engineering Judgment | Emission factor derived from permit application, see attached. Total emissions calculated to match air monitoring table, See Boiler-Heater tab | 2023GADNR | 2023GADNR
13157 | Jackson | 21750111 | 15700065 | 3052WSKBTT176ST | SK Battery America, Inc. | 335910 | Battery Manufacturing |  | 34.2386 | -83.4837 | OP | 2021 | BL03 | Boiler | 61.897 MMBtu/hr Natural gas boilers 1,2, & 3 | 61.9 | E6BTU/HR |  | OP | 2021 | Boiler 3 | 10200602 | Fuel Comb - Industrial Boilers, ICEs - Natural Gas | Boiler 3 - 61.991 MMBtu/hr |  | OP |  | 101.583 | E6FT3SD | Natural Gas | I | 3630 |  |  |  | 2-Methylnaphthalene | HAP | HAP-VOC/PAH | 0.002 | LB | 2.4e-05 | LB | E6FT3SD | Emission factor from permit app, see attached. | Engineering Judgment | Emission factor derived from permit application, see attached. Total emissions calculated to match air monitoring table, See Boiler-Heater tab | 2023GADNR | 2023GADNR
13157 | Jackson | 21750111 | 15700065 | 3052WSKBTT176ST | SK Battery America, Inc. | 335910 | Battery Manufacturing |  | 34.2386 | -83.4837 | OP | 2021 | BL03 | Boiler | 61.897 MMBtu/hr Natural gas boilers 1,2, & 3 | 61.9 | E6BTU/HR |  | OP | 2021 | Boiler 3 | 10200602 | Fuel Comb - Industrial Boilers, ICEs - Natural Gas | Boiler 3 - 61.991 MMBtu/hr |  | OP |  | 101.583 | E6FT3SD | Natural Gas | I | 3630 |  |  |  | Nitrous Oxide | GHG |  | 0.011198 | TON | 0.0001 | KG | E6BTU | Emission factor from permit app, see attached. | Engineering Judgment | Emission factor derived from permit application, see attached. Total emissions calculated to match air monitoring table, See Boiler-Heater tab | 2023GADNR | 2023GADNR
13157 | Jackson | 21750111 | 15700065 | 3052WSKBTT176ST | SK Battery America, Inc. | 335910 | Battery Manufacturing |  | 34.2386 | -83.4837 | OP | 2021 | BL03 | Boiler | 61.897 MMBtu/hr Natural gas boilers 1,2, & 3 | 61.9 | E6BTU/HR |  | OP | 2021 | Boiler 3 | 10200602 | Fuel Comb - Industrial Boilers, ICEs - Natural Gas | Boiler 3 - 61.991 MMBtu/hr |  | OP |  | 101.583 | E6FT3SD | Natural Gas | I | 3630 |  |  |  | Methane | GHG |  | 0.11198 | TON | 0.001 | KG | E6BTU | Emission factor from permit app, see attached. | Engineering Judgment | Emission factor derived from permit application, see attached. Total emissions calculated to match air monitoring table, See Boiler-Heater tab | 2023GADNR | 2023GADNR
13157 | Jackson | 21750111 | 15700065 | 3052WSKBTT176ST | SK Battery America, Inc. | 335910 | Battery Manufacturing |  | 34.2386 | -83.4837 | OP | 2021 | BL03 | Boiler | 61.897 MMBtu/hr Natural gas boilers 1,2, & 3 | 61.9 | E6BTU/HR |  | OP | 2021 | Boiler 3 | 10200602 | Fuel Comb - Industrial Boilers, ICEs - Natural Gas | Boiler 3 - 61.991 MMBtu/hr |  | OP |  | 101.583 | E6FT3SD | Natural Gas | I | 3630 |  |  |  | Carbon Dioxide | GHG |  | 5941.4 | TON | 53.06 | KG | E6BTU | Emission factor from permit app, see attached. | Engineering Judgment | Emission factor derived from permit application, see attached. Total emissions calculated to match air monitoring table, See Boiler-Heater tab | 2023GADNR | 2023GADNR
13157 | Jackson | 21750111 | 15700065 | 3052WSKBTT176ST | SK Battery America, Inc. | 335910 | Battery Manufacturing |  | 34.2386 | -83.4837 | OP | 2021 | BL03 | Boiler | 61.897 MMBtu/hr Natural gas boilers 1,2, & 3 | 61.9 | E6BTU/HR |  | OP | 2021 | Boiler 3 | 10200602 | Fuel Comb - Industrial Boilers, ICEs - Natural Gas | Boiler 3 - 61.991 MMBtu/hr |  | OP |  | 101.583 | E6FT3SD | Natural Gas | I | 3630 |  |  |  | Lead | CAP/HAP | HAP-Metal | 0.05 | LB | 4.9e-07 | LB | E6BTU | Emission factor from permit app, see attached. | Engineering Judgment | Emission factor derived from permit application, see attached. Total emissions calculated to match air monitoring table, See Boiler-Heater tab | 2023GADNR | 2023GADNR
13157 | Jackson | 21750111 | 15700065 | 3052WSKBTT176ST | SK Battery America, Inc. | 335910 | Battery Manufacturing |  | 34.2386 | -83.4837 | OP | 2021 | BL03 | Boiler | 61.897 MMBtu/hr Natural gas boilers 1,2, & 3 | 61.9 | E6BTU/HR |  | OP | 2021 | Boiler 3 | 10200602 | Fuel Comb - Industrial Boilers, ICEs - Natural Gas | Boiler 3 - 61.991 MMBtu/hr |  | OP |  | 101.583 | E6FT3SD | Natural Gas | I | 3630 |  |  |  | Sulfur Dioxide | CAP |  | 0.030475 | TON | 0.0006 | LB | E6BTU | Emission factor from permit app, see attached. | Engineering Judgment | Emission factor derived from permit application, see attached. Total emissions calculated to match air monitoring table, See Boiler-Heater tab | 2023GADNR | 2023GADNR
13157 | Jackson | 21750111 | 15700065 | 3052WSKBTT176ST | SK Battery America, Inc. | 335910 | Battery Manufacturing |  | 34.2386 | -83.4837 | OP | 2021 | BL03 | Boiler | 61.897 MMBtu/hr Natural gas boilers 1,2, & 3 | 61.9 | E6BTU/HR |  | OP | 2021 | Boiler 3 | 10200602 | Fuel Comb - Industrial Boilers, ICEs - Natural Gas | Boiler 3 - 61.991 MMBtu/hr |  | OP |  | 101.583 | E6FT3SD | Natural Gas | I | 3630 |  |  |  | Volatile Organic Compounds | CAP |  | 0.27935 | TON | 0.0055 | LB | E6BTU | Emission factor from permit app, see attached. | Engineering Judgment | Emission factor derived from permit application, see attached. Total emissions calculated to match air monitoring table, See Boiler-Heater tab | 2023GADNR | 2023GADNR
13157 | Jackson | 21750111 | 15700065 | 3052WSKBTT176ST | SK Battery America, Inc. | 335910 | Battery Manufacturing |  | 34.2386 | -83.4837 | OP | 2021 | BL03 | Boiler | 61.897 MMBtu/hr Natural gas boilers 1,2, & 3 | 61.9 | E6BTU/HR |  | OP | 2021 | Boiler 3 | 10200602 | Fuel Comb - Industrial Boilers, ICEs - Natural Gas | Boiler 3 - 61.991 MMBtu/hr |  | OP |  | 101.583 | E6FT3SD | Natural Gas | I | 3630 |  |  |  | PM2.5 Filterable | CAP |  | 0.38602 | TON | 0.0076 | LB | E6BTU | Emission factor from permit app, see attached. | Engineering Judgment | Emission factor derived from permit application, see attached. Total emissions calculated to match air monitoring table, See Boiler-Heater tab | 2023GADNR | 2023GADNR
13157 | Jackson | 21750111 | 15700065 | 3052WSKBTT176ST | SK Battery America, Inc. | 335910 | Battery Manufacturing |  | 34.2386 | -83.4837 | OP | 2021 | BL03 | Boiler | 61.897 MMBtu/hr Natural gas boilers 1,2, & 3 | 61.9 | E6BTU/HR |  | OP | 2021 | Boiler 3 | 10200602 | Fuel Comb - Industrial Boilers, ICEs - Natural Gas | Boiler 3 - 61.991 MMBtu/hr |  | OP |  | 101.583 | E6FT3SD | Natural Gas | I | 3630 |  |  |  | PM10 Filterable | CAP |  | 0.38602 | TON | 0.0076 | LB | E6BTU | Emission factor from permit app, see attached. | Engineering Judgment | Emission factor derived from permit application, see attached. Total emissions calculated to match air monitoring table, See Boiler-Heater tab | 2023GADNR | 2023GADNR
13157 | Jackson | 21750111 | 15700065 | 3052WSKBTT176ST | SK Battery America, Inc. | 335910 | Battery Manufacturing |  | 34.2386 | -83.4837 | OP | 2021 | BL03 | Boiler | 61.897 MMBtu/hr Natural gas boilers 1,2, & 3 | 61.9 | E6BTU/HR |  | OP | 2021 | Boiler 3 | 10200602 | Fuel Comb - Industrial Boilers, ICEs - Natural Gas | Boiler 3 - 61.991 MMBtu/hr |  | OP |  | 101.583 | E6FT3SD | Natural Gas | I | 3630 |  |  |  | Carbon Monoxide | CAP |  | 0.70092 | TON | 0.0138 | LB | E6BTU | Emission factor from permit app, see attached. | Stack Test (no Control Efficiency used) | Emission factor derived from permit application, see attached. Total emissions calculated to match air monitoring table, See Boiler-Heater tab | 2023GADNR | 2023GADNR
13157 | Jackson | 21750111 | 15700065 | 3052WSKBTT176ST | SK Battery America, Inc. | 335910 | Battery Manufacturing |  | 34.2386 | -83.4837 | OP | 2021 | BL03 | Boiler | 61.897 MMBtu/hr Natural gas boilers 1,2, & 3 | 61.9 | E6BTU/HR |  | OP | 2021 | Boiler 3 | 10200602 | Fuel Comb - Industrial Boilers, ICEs - Natural Gas | Boiler 3 - 61.991 MMBtu/hr |  | OP |  | 101.583 | E6FT3SD | Natural Gas | I | 3630 |  |  |  | Nitrogen Oxides | CAP |  | 1.4251 | TON | 0.02806 | LB | E6BTU | Emission factor from permit app, see attached. | Stack Test (no Control Efficiency used) | Emission factor derived from permit application, see attached. Total emissions calculated to match air monitoring table, See Boiler-Heater tab | 2023GADNR | 2023GADNR
13157 | Jackson | 21750111 | 15700065 | 3052WSKBTT176ST | SK Battery America, Inc. | 335910 | Battery Manufacturing |  | 34.2386 | -83.4837 | OP | 2021 | BL02 | Boiler | 61.897 MMBtu/hr Natural gas boilers 1,2, & 3 | 61.9 | E6BTU/HR |  | OP | 2021 | Boiler 2 | 10200602 | Fuel Comb - Industrial Boilers, ICEs - Natural Gas | Boiler 2 - 61.991 MMBtu/hr |  | OP |  | 101.583 | E6FT3SD | Natural Gas | I | 3836 |  |  |  | PM2.5 Primary (Filt + Cond) | CAP |  | 0.38602 | TON | 0.0076 | LB | E6BTU | All PM assumed to be in the form of filterable PM2.5/10 | Engineering Judgment | All PM assumed to be filterable PM2.5/10 | 2023GADNR | 2023GADNR
13157 | Jackson | 21750111 | 15700065 | 3052WSKBTT176ST | SK Battery America, Inc. | 335910 | Battery Manufacturing |  | 34.2386 | -83.4837 | OP | 2021 | BL02 | Boiler | 61.897 MMBtu/hr Natural gas boilers 1,2, & 3 | 61.9 | E6BTU/HR |  | OP | 2021 | Boiler 2 | 10200602 | Fuel Comb - Industrial Boilers, ICEs - Natural Gas | Boiler 2 - 61.991 MMBtu/hr |  | OP |  | 101.583 | E6FT3SD | Natural Gas | I | 3836 |  |  |  | PM10 Primary (Filt + Cond) | CAP |  | 0.38602 | TON | 0.0076 | LB | E6BTU | All PM assumed to be in the form of filterable PM2.5/10 | Engineering Judgment | All PM assumed to be filterable PM2.5/10 | 2023GADNR | 2023GADNR
13157 | Jackson | 21750111 | 15700065 | 3052WSKBTT176ST | SK Battery America, Inc. | 335910 | Battery Manufacturing |  | 34.2386 | -83.4837 | OP | 2021 | BL02 | Boiler | 61.897 MMBtu/hr Natural gas boilers 1,2, & 3 | 61.9 | E6BTU/HR |  | OP | 2021 | Boiler 2 | 10200602 | Fuel Comb - Industrial Boilers, ICEs - Natural Gas | Boiler 2 - 61.991 MMBtu/hr |  | OP |  | 101.583 | E6FT3SD | Natural Gas | I | 3836 |  |  |  | Polycyclic aromatic compounds (includes 25 specific compounds) | HAP | HAP-VOC | 0.008 | LB | 8.82e-05 | LB | E6FT3SD | Emission factor from permit app, see attached. | Engineering Judgment | Emission factor derived from permit application, see attached. Total emissions calculated to match air monitoring table, See Boiler-Heater tab | 2023GADNR | 2023GADNR
13157 | Jackson | 21750111 | 15700065 | 3052WSKBTT176ST | SK Battery America, Inc. | 335910 | Battery Manufacturing |  | 34.2386 | -83.4837 | OP | 2021 | BL02 | Boiler | 61.897 MMBtu/hr Natural gas boilers 1,2, & 3 | 61.9 | E6BTU/HR |  | OP | 2021 | Boiler 2 | 10200602 | Fuel Comb - Industrial Boilers, ICEs - Natural Gas | Boiler 2 - 61.991 MMBtu/hr |  | OP |  | 101.583 | E6FT3SD | Natural Gas | I | 3836 |  |  |  | Selenium | HAP | HAP-Metal | 0.002 | LB | 2.4e-05 | LB | E6FT3SD | Emission factor from permit app, see attached. | Engineering Judgment | Emission factor derived from permit application, see attached. Total emissions calculated to match air monitoring table, See Boiler-Heater tab | 2023GADNR | 2023GADNR
13157 | Jackson | 21750111 | 15700065 | 3052WSKBTT176ST | SK Battery America, Inc. | 335910 | Battery Manufacturing |  | 34.2386 | -83.4837 | OP | 2021 | BL02 | Boiler | 61.897 MMBtu/hr Natural gas boilers 1,2, & 3 | 61.9 | E6BTU/HR |  | OP | 2021 | Boiler 2 | 10200602 | Fuel Comb - Industrial Boilers, ICEs - Natural Gas | Boiler 2 - 61.991 MMBtu/hr |  | OP |  | 101.583 | E6FT3SD | Natural Gas | I | 3836 |  |  |  | Nickel | HAP | HAP-Metal | 0.214 | LB | 0.0021 | LB | E6FT3SD | Emission factor from permit app, see attached. | Engineering Judgment | Emission factor derived from permit application, see attached. Total emissions calculated to match air monitoring table, See Boiler-Heater tab | 2023GADNR | 2023GADNR
13157 | Jackson | 21750111 | 15700065 | 3052WSKBTT176ST | SK Battery America, Inc. | 335910 | Battery Manufacturing |  | 34.2386 | -83.4837 | OP | 2021 | BL02 | Boiler | 61.897 MMBtu/hr Natural gas boilers 1,2, & 3 | 61.9 | E6BTU/HR |  | OP | 2021 | Boiler 2 | 10200602 | Fuel Comb - Industrial Boilers, ICEs - Natural Gas | Boiler 2 - 61.991 MMBtu/hr |  | OP |  | 101.583 | E6FT3SD | Natural Gas | I | 3836 |  |  |  | Mercury | HAP | HAP-Metal | 0.026 | LB | 0.00026 | LB | E6FT3SD | Emission factor from permit app, see attached. | Engineering Judgment | Emission factor derived from permit application, see attached. Total emissions calculated to match air monitoring table, See Boiler-Heater tab | 2023GADNR | 2023GADNR
13157 | Jackson | 21750111 | 15700065 | 3052WSKBTT176ST | SK Battery America, Inc. | 335910 | Battery Manufacturing |  | 34.2386 | -83.4837 | OP | 2021 | BL02 | Boiler | 61.897 MMBtu/hr Natural gas boilers 1,2, & 3 | 61.9 | E6BTU/HR |  | OP | 2021 | Boiler 2 | 10200602 | Fuel Comb - Industrial Boilers, ICEs - Natural Gas | Boiler 2 - 61.991 MMBtu/hr |  | OP |  | 101.583 | E6FT3SD | Natural Gas | I | 3836 |  |  |  | Manganese | HAP | HAP-Metal | 0.038 | LB | 0.00038 | LB | E6FT3SD | Emission factor from permit app, see attached. | Engineering Judgment | Emission factor derived from permit application, see attached. Total emissions calculated to match air monitoring table, See Boiler-Heater tab | 2023GADNR | 2023GADNR
13157 | Jackson | 21750111 | 15700065 | 3052WSKBTT176ST | SK Battery America, Inc. | 335910 | Battery Manufacturing |  | 34.2386 | -83.4837 | OP | 2021 | BL02 | Boiler | 61.897 MMBtu/hr Natural gas boilers 1,2, & 3 | 61.9 | E6BTU/HR |  | OP | 2021 | Boiler 2 | 10200602 | Fuel Comb - Industrial Boilers, ICEs - Natural Gas | Boiler 2 - 61.991 MMBtu/hr |  | OP |  | 101.583 | E6FT3SD | Natural Gas | I | 3836 |  |  |  | Cobalt | HAP | HAP-Metal | 0.008 | LB | 8.4e-05 | LB | E6FT3SD | Emission factor from permit app, see attached. | Engineering Judgment | Emission factor derived from permit application, see attached. Total emissions calculated to match air monitoring table, See Boiler-Heater tab | 2023GADNR | 2023GADNR
13157 | Jackson | 21750111 | 15700065 | 3052WSKBTT176ST | SK Battery America, Inc. | 335910 | Battery Manufacturing |  | 34.2386 | -83.4837 | OP | 2021 | BL02 | Boiler | 61.897 MMBtu/hr Natural gas boilers 1,2, & 3 | 61.9 | E6BTU/HR |  | OP | 2021 | Boiler 2 | 10200602 | Fuel Comb - Industrial Boilers, ICEs - Natural Gas | Boiler 2 - 61.991 MMBtu/hr |  | OP |  | 101.583 | E6FT3SD | Natural Gas | I | 3836 |  |  |  | Chromium | HAP | HAP-Metal | 0.014 | LB | 0.00014 | LB | E6FT3SD | Emission factor from permit app, see attached. | Engineering Judgment | Emission factor derived from permit application, see attached. Total emissions calculated to match air monitoring table, See Boiler-Heater tab | 2023GADNR | 2023GADNR
13157 | Jackson | 21750111 | 15700065 | 3052WSKBTT176ST | SK Battery America, Inc. | 335910 | Battery Manufacturing |  | 34.2386 | -83.4837 | OP | 2021 | BL02 | Boiler | 61.897 MMBtu/hr Natural gas boilers 1,2, & 3 | 61.9 | E6BTU/HR |  | OP | 2021 | Boiler 2 | 10200602 | Fuel Comb - Industrial Boilers, ICEs - Natural Gas | Boiler 2 - 61.991 MMBtu/hr |  | OP |  | 101.583 | E6FT3SD | Natural Gas | I | 3836 |  |  |  | Cadmium | HAP | HAP-Metal | 0.112 | LB | 0.0011 | LB | E6FT3SD | Emission factor from permit app, see attached. | Engineering Judgment | Emission factor derived from permit application, see attached. Total emissions calculated to match air monitoring table, See Boiler-Heater tab | 2023GADNR | 2023GADNR
13157 | Jackson | 21750111 | 15700065 | 3052WSKBTT176ST | SK Battery America, Inc. | 335910 | Battery Manufacturing |  | 34.2386 | -83.4837 | OP | 2021 | BL02 | Boiler | 61.897 MMBtu/hr Natural gas boilers 1,2, & 3 | 61.9 | E6BTU/HR |  | OP | 2021 | Boiler 2 | 10200602 | Fuel Comb - Industrial Boilers, ICEs - Natural Gas | Boiler 2 - 61.991 MMBtu/hr |  | OP |  | 101.583 | E6FT3SD | Natural Gas | I | 3836 |  |  |  | Beryllium | HAP | HAP-Metal | 0.002 | LB | 1.2e-05 | LB | E6FT3SD | Emission factor from permit app, see attached. | Engineering Judgment | Emission factor derived from permit application, see attached. Total emissions calculated to match air monitoring table, See Boiler-Heater tab | 2023GADNR | 2023GADNR
13157 | Jackson | 21750111 | 15700065 | 3052WSKBTT176ST | SK Battery America, Inc. | 335910 | Battery Manufacturing |  | 34.2386 | -83.4837 | OP | 2021 | BL02 | Boiler | 61.897 MMBtu/hr Natural gas boilers 1,2, & 3 | 61.9 | E6BTU/HR |  | OP | 2021 | Boiler 2 | 10200602 | Fuel Comb - Industrial Boilers, ICEs - Natural Gas | Boiler 2 - 61.991 MMBtu/hr |  | OP |  | 101.583 | E6FT3SD | Natural Gas | I | 3836 |  |  |  | Arsenic | HAP | HAP-Metal | 0.02 | LB | 0.0002 | LB | E6FT3SD | Emission factor from permit app, see attached. | Engineering Judgment | Emission factor derived from permit application, see attached. Total emissions calculated to match air monitoring table, See Boiler-Heater tab | 2023GADNR | 2023GADNR
13157 | Jackson | 21750111 | 15700065 | 3052WSKBTT176ST | SK Battery America, Inc. | 335910 | Battery Manufacturing |  | 34.2386 | -83.4837 | OP | 2021 | BL02 | Boiler | 61.897 MMBtu/hr Natural gas boilers 1,2, & 3 | 61.9 | E6BTU/HR |  | OP | 2021 | Boiler 2 | 10200602 | Fuel Comb - Industrial Boilers, ICEs - Natural Gas | Boiler 2 - 61.991 MMBtu/hr |  | OP |  | 101.583 | E6FT3SD | Natural Gas | I | 3836 |  |  |  | Toluene | HAP | HAP-VOC | 0.346 | LB | 0.0034 | LB | E6FT3SD | Emission factor from permit app, see attached. | Engineering Judgment | Emission factor derived from permit application, see attached. Total emissions calculated to match air monitoring table, See Boiler-Heater tab | 2023GADNR | 2023GADNR
13157 | Jackson | 21750111 | 15700065 | 3052WSKBTT176ST | SK Battery America, Inc. | 335910 | Battery Manufacturing |  | 34.2386 | -83.4837 | OP | 2021 | BL02 | Boiler | 61.897 MMBtu/hr Natural gas boilers 1,2, & 3 | 61.9 | E6BTU/HR |  | OP | 2021 | Boiler 2 | 10200602 | Fuel Comb - Industrial Boilers, ICEs - Natural Gas | Boiler 2 - 61.991 MMBtu/hr |  | OP |  | 101.583 | E6FT3SD | Natural Gas | I | 3836 |  |  |  | Pyrene | HAP | HAP-VOC/PAH | 0 | LB | 5e-06 | LB | E6FT3SD | Emission factor from permit app, see attached. | Engineering Judgment | Emission factor derived from permit application, see attached. Total emissions calculated to match air monitoring table, See Boiler-Heater tab | 2023GADNR | 2023GADNR
13157 | Jackson | 21750111 | 15700065 | 3052WSKBTT176ST | SK Battery America, Inc. | 335910 | Battery Manufacturing |  | 34.2386 | -83.4837 | OP | 2021 | BL02 | Boiler | 61.897 MMBtu/hr Natural gas boilers 1,2, & 3 | 61.9 | E6BTU/HR |  | OP | 2021 | Boiler 2 | 10200602 | Fuel Comb - Industrial Boilers, ICEs - Natural Gas | Boiler 2 - 61.991 MMBtu/hr |  | OP |  | 101.583 | E6FT3SD | Natural Gas | I | 3836 |  |  |  | Phenanthrene | HAP | HAP-VOC/PAH | 0.002 | LB | 1.7e-05 | LB | E6FT3SD | Emission factor from permit app, see attached. | Engineering Judgment | Emission factor derived from permit application, see attached. Total emissions calculated to match air monitoring table, See Boiler-Heater tab | 2023GADNR | 2023GADNR
13157 | Jackson | 21750111 | 15700065 | 3052WSKBTT176ST | SK Battery America, Inc. | 335910 | Battery Manufacturing |  | 34.2386 | -83.4837 | OP | 2021 | BL02 | Boiler | 61.897 MMBtu/hr Natural gas boilers 1,2, & 3 | 61.9 | E6BTU/HR |  | OP | 2021 | Boiler 2 | 10200602 | Fuel Comb - Industrial Boilers, ICEs - Natural Gas | Boiler 2 - 61.991 MMBtu/hr |  | OP |  | 101.583 | E6FT3SD | Natural Gas | I | 3836 |  |  |  | Naphthalene | HAP | HAP-VOC | 0.062 | LB | 0.00061 | LB | E6FT3SD | Emission factor from permit app, see attached. | Engineering Judgment | Emission factor derived from permit application, see attached. Total emissions calculated to match air monitoring table, See Boiler-Heater tab | 2023GADNR | 2023GADNR
13157 | Jackson | 21750111 | 15700065 | 3052WSKBTT176ST | SK Battery America, Inc. | 335910 | Battery Manufacturing |  | 34.2386 | -83.4837 | OP | 2021 | BL02 | Boiler | 61.897 MMBtu/hr Natural gas boilers 1,2, & 3 | 61.9 | E6BTU/HR |  | OP | 2021 | Boiler 2 | 10200602 | Fuel Comb - Industrial Boilers, ICEs - Natural Gas | Boiler 2 - 61.991 MMBtu/hr |  | OP |  | 101.583 | E6FT3SD | Natural Gas | I | 3836 |  |  |  | Indeno[1,2,3-c,d]Pyrene | HAP | HAP-VOC/PAH | 0 | LB | 1.8e-06 | LB | E6FT3SD | Emission factor from permit app, see attached. | Engineering Judgment | Emission factor derived from permit application, see attached. Total emissions calculated to match air monitoring table, See Boiler-Heater tab | 2023GADNR | 2023GADNR
13157 | Jackson | 21750111 | 15700065 | 3052WSKBTT176ST | SK Battery America, Inc. | 335910 | Battery Manufacturing |  | 34.2386 | -83.4837 | OP | 2021 | BL02 | Boiler | 61.897 MMBtu/hr Natural gas boilers 1,2, & 3 | 61.9 | E6BTU/HR |  | OP | 2021 | Boiler 2 | 10200602 | Fuel Comb - Industrial Boilers, ICEs - Natural Gas | Boiler 2 - 61.991 MMBtu/hr |  | OP |  | 101.583 | E6FT3SD | Natural Gas | I | 3836 |  |  |  | Hexane | HAP | HAP-VOC | 182.85 | LB | 1.8 | LB | E6FT3SD | Emission factor from permit app, see attached. | Engineering Judgment | Emission factor derived from permit application, see attached. Total emissions calculated to match air monitoring table, See Boiler-Heater tab | 2023GADNR | 2023GADNR
13157 | Jackson | 21750111 | 15700065 | 3052WSKBTT176ST | SK Battery America, Inc. | 335910 | Battery Manufacturing |  | 34.2386 | -83.4837 | OP | 2021 | BL02 | Boiler | 61.897 MMBtu/hr Natural gas boilers 1,2, & 3 | 61.9 | E6BTU/HR |  | OP | 2021 | Boiler 2 | 10200602 | Fuel Comb - Industrial Boilers, ICEs - Natural Gas | Boiler 2 - 61.991 MMBtu/hr |  | OP |  | 101.583 | E6FT3SD | Natural Gas | I | 3836 |  |  |  | Formaldehyde | HAP | HAP-VOC | 7.618 | LB | 0.075 | LB | E6FT3SD | Emission factor from permit app, see attached. | Engineering Judgment | Emission factor derived from permit application, see attached. Total emissions calculated to match air monitoring table, See Boiler-Heater tab | 2023GADNR | 2023GADNR
13157 | Jackson | 21750111 | 15700065 | 3052WSKBTT176ST | SK Battery America, Inc. | 335910 | Battery Manufacturing |  | 34.2386 | -83.4837 | OP | 2021 | BL02 | Boiler | 61.897 MMBtu/hr Natural gas boilers 1,2, & 3 | 61.9 | E6BTU/HR |  | OP | 2021 | Boiler 2 | 10200602 | Fuel Comb - Industrial Boilers, ICEs - Natural Gas | Boiler 2 - 61.991 MMBtu/hr |  | OP |  | 101.583 | E6FT3SD | Natural Gas | I | 3836 |  |  |  | Fluorene | HAP | HAP-VOC/PAH | 0 | LB | 2.8e-06 | LB | E6FT3SD | Emission factor from permit app, see attached. | Engineering Judgment | Emission factor derived from permit application, see attached. Total emissions calculated to match air monitoring table, See Boiler-Heater tab | 2023GADNR | 2023GADNR
13157 | Jackson | 21750111 | 15700065 | 3052WSKBTT176ST | SK Battery America, Inc. | 335910 | Battery Manufacturing |  | 34.2386 | -83.4837 | OP | 2021 | BL02 | Boiler | 61.897 MMBtu/hr Natural gas boilers 1,2, & 3 | 61.9 | E6BTU/HR |  | OP | 2021 | Boiler 2 | 10200602 | Fuel Comb - Industrial Boilers, ICEs - Natural Gas | Boiler 2 - 61.991 MMBtu/hr |  | OP |  | 101.583 | E6FT3SD | Natural Gas | I | 3836 |  |  |  | Fluoranthene | HAP | HAP-VOC/PAH | 0 | LB | 3e-06 | LB | E6FT3SD | Emission factor from permit app, see attached. | Engineering Judgment | Emission factor derived from permit application, see attached. Total emissions calculated to match air monitoring table, See Boiler-Heater tab | 2023GADNR | 2023GADNR
13157 | Jackson | 21750111 | 15700065 | 3052WSKBTT176ST | SK Battery America, Inc. | 335910 | Battery Manufacturing |  | 34.2386 | -83.4837 | OP | 2021 | BL02 | Boiler | 61.897 MMBtu/hr Natural gas boilers 1,2, & 3 | 61.9 | E6BTU/HR |  | OP | 2021 | Boiler 2 | 10200602 | Fuel Comb - Industrial Boilers, ICEs - Natural Gas | Boiler 2 - 61.991 MMBtu/hr |  | OP |  | 101.583 | E6FT3SD | Natural Gas | I | 3836 |  |  |  | 1,4-Dichlorobenzene | HAP | HAP-VOC | 0.122 | LB | 0.0012 | LB | E6FT3SD | Emission factor from permit app, see attached. | Engineering Judgment | Emission factor derived from permit application, see attached. Total emissions calculated to match air monitoring table, See Boiler-Heater tab | 2023GADNR | 2023GADNR
13157 | Jackson | 21750111 | 15700065 | 3052WSKBTT176ST | SK Battery America, Inc. | 335910 | Battery Manufacturing |  | 34.2386 | -83.4837 | OP | 2021 | BL02 | Boiler | 61.897 MMBtu/hr Natural gas boilers 1,2, & 3 | 61.9 | E6BTU/HR |  | OP | 2021 | Boiler 2 | 10200602 | Fuel Comb - Industrial Boilers, ICEs - Natural Gas | Boiler 2 - 61.991 MMBtu/hr |  | OP |  | 101.583 | E6FT3SD | Natural Gas | I | 3836 |  |  |  | Dibenzo(a,h)Anthracene | HAP | HAP-VOC/PAH | 0 | LB | 1.2e-06 | LB | E6FT3SD | Emission factor from permit app, see attached. | Engineering Judgment | Emission factor derived from permit application, see attached. Total emissions calculated to match air monitoring table, See Boiler-Heater tab | 2023GADNR | 2023GADNR
13157 | Jackson | 21750111 | 15700065 | 3052WSKBTT176ST | SK Battery America, Inc. | 335910 | Battery Manufacturing |  | 34.2386 | -83.4837 | OP | 2021 | BL02 | Boiler | 61.897 MMBtu/hr Natural gas boilers 1,2, & 3 | 61.9 | E6BTU/HR |  | OP | 2021 | Boiler 2 | 10200602 | Fuel Comb - Industrial Boilers, ICEs - Natural Gas | Boiler 2 - 61.991 MMBtu/hr |  | OP |  | 101.583 | E6FT3SD | Natural Gas | I | 3836 |  |  |  | Chrysene | HAP | HAP-VOC/PAH | 0 | LB | 1.8e-06 | LB | E6FT3SD | Emission factor from permit app, see attached. | Engineering Judgment | Emission factor derived from permit application, see attached. Total emissions calculated to match air monitoring table, See Boiler-Heater tab | 2023GADNR | 2023GADNR
13157 | Jackson | 21750111 | 15700065 | 3052WSKBTT176ST | SK Battery America, Inc. | 335910 | Battery Manufacturing |  | 34.2386 | -83.4837 | OP | 2021 | BL02 | Boiler | 61.897 MMBtu/hr Natural gas boilers 1,2, & 3 | 61.9 | E6BTU/HR |  | OP | 2021 | Boiler 2 | 10200602 | Fuel Comb - Industrial Boilers, ICEs - Natural Gas | Boiler 2 - 61.991 MMBtu/hr |  | OP |  | 101.583 | E6FT3SD | Natural Gas | I | 3836 |  |  |  | Benzo[k]Fluoranthene | HAP | HAP-VOC/PAH | 0 | LB | 1.8e-06 | LB | E6FT3SD | Emission factor from permit app, see attached. | Engineering Judgment | Emission factor derived from permit application, see attached. Total emissions calculated to match air monitoring table, See Boiler-Heater tab | 2023GADNR | 2023GADNR
13157 | Jackson | 21750111 | 15700065 | 3052WSKBTT176ST | SK Battery America, Inc. | 335910 | Battery Manufacturing |  | 34.2386 | -83.4837 | OP | 2021 | BL02 | Boiler | 61.897 MMBtu/hr Natural gas boilers 1,2, & 3 | 61.9 | E6BTU/HR |  | OP | 2021 | Boiler 2 | 10200602 | Fuel Comb - Industrial Boilers, ICEs - Natural Gas | Boiler 2 - 61.991 MMBtu/hr |  | OP |  | 101.583 | E6FT3SD | Natural Gas | I | 3836 |  |  |  | Benzo[g,h,i,]Perylene | HAP | HAP-VOC/PAH | 0 | LB | 1.2e-06 | LB | E6FT3SD | Emission factor from permit app, see attached. | Engineering Judgment | Emission factor derived from permit application, see attached. Total emissions calculated to match air monitoring table, See Boiler-Heater tab | 2023GADNR | 2023GADNR
13157 | Jackson | 21750111 | 15700065 | 3052WSKBTT176ST | SK Battery America, Inc. | 335910 | Battery Manufacturing |  | 34.2386 | -83.4837 | OP | 2021 | BL02 | Boiler | 61.897 MMBtu/hr Natural gas boilers 1,2, & 3 | 61.9 | E6BTU/HR |  | OP | 2021 | Boiler 2 | 10200602 | Fuel Comb - Industrial Boilers, ICEs - Natural Gas | Boiler 2 - 61.991 MMBtu/hr |  | OP |  | 101.583 | E6FT3SD | Natural Gas | I | 3836 |  |  |  | Benzo[b]Fluoranthene | HAP | HAP-VOC/PAH | 0 | LB | 1.8e-06 | LB | E6FT3SD | Emission factor from permit app, see attached. | Engineering Judgment | Emission factor derived from permit application, see attached. Total emissions calculated to match air monitoring table, See Boiler-Heater tab | 2023GADNR | 2023GADNR
13157 | Jackson | 21750111 | 15700065 | 3052WSKBTT176ST | SK Battery America, Inc. | 335910 | Battery Manufacturing |  | 34.2386 | -83.4837 | OP | 2021 | BL02 | Boiler | 61.897 MMBtu/hr Natural gas boilers 1,2, & 3 | 61.9 | E6BTU/HR |  | OP | 2021 | Boiler 2 | 10200602 | Fuel Comb - Industrial Boilers, ICEs - Natural Gas | Boiler 2 - 61.991 MMBtu/hr |  | OP |  | 101.583 | E6FT3SD | Natural Gas | I | 3836 |  |  |  | Benzo[a]Pyrene | HAP | HAP-VOC/PAH | 0 | LB | 1.2e-06 | LB | E6FT3SD | Emission factor from permit app, see attached. | Engineering Judgment | Emission factor derived from permit application, see attached. Total emissions calculated to match air monitoring table, See Boiler-Heater tab | 2023GADNR | 2023GADNR
13157 | Jackson | 21750111 | 15700065 | 3052WSKBTT176ST | SK Battery America, Inc. | 335910 | Battery Manufacturing |  | 34.2386 | -83.4837 | OP | 2021 | BL02 | Boiler | 61.897 MMBtu/hr Natural gas boilers 1,2, & 3 | 61.9 | E6BTU/HR |  | OP | 2021 | Boiler 2 | 10200602 | Fuel Comb - Industrial Boilers, ICEs - Natural Gas | Boiler 2 - 61.991 MMBtu/hr |  | OP |  | 101.583 | E6FT3SD | Natural Gas | I | 3836 |  |  |  | Benzene | HAP | HAP-VOC | 0.214 | LB | 0.0021 | LB | E6FT3SD | Emission factor from permit app, see attached. | Engineering Judgment | Emission factor derived from permit application, see attached. Total emissions calculated to match air monitoring table, See Boiler-Heater tab | 2023GADNR | 2023GADNR
13157 | Jackson | 21750111 | 15700065 | 3052WSKBTT176ST | SK Battery America, Inc. | 335910 | Battery Manufacturing |  | 34.2386 | -83.4837 | OP | 2021 | BL02 | Boiler | 61.897 MMBtu/hr Natural gas boilers 1,2, & 3 | 61.9 | E6BTU/HR |  | OP | 2021 | Boiler 2 | 10200602 | Fuel Comb - Industrial Boilers, ICEs - Natural Gas | Boiler 2 - 61.991 MMBtu/hr |  | OP |  | 101.583 | E6FT3SD | Natural Gas | I | 3836 |  |  |  | Benz[a]Anthracene | HAP | HAP-VOC/PAH | 0 | LB | 1.8e-06 | LB | E6FT3SD | Emission factor from permit app, see attached. | Engineering Judgment | Emission factor derived from permit application, see attached. Total emissions calculated to match air monitoring table, See Boiler-Heater tab | 2023GADNR | 2023GADNR
13157 | Jackson | 21750111 | 15700065 | 3052WSKBTT176ST | SK Battery America, Inc. | 335910 | Battery Manufacturing |  | 34.2386 | -83.4837 | OP | 2021 | BL02 | Boiler | 61.897 MMBtu/hr Natural gas boilers 1,2, & 3 | 61.9 | E6BTU/HR |  | OP | 2021 | Boiler 2 | 10200602 | Fuel Comb - Industrial Boilers, ICEs - Natural Gas | Boiler 2 - 61.991 MMBtu/hr |  | OP |  | 101.583 | E6FT3SD | Natural Gas | I | 3836 |  |  |  | Anthracene | HAP | HAP-VOC/PAH | 0 | LB | 2.4e-06 | LB | E6FT3SD | Emission factor from permit app, see attached. | Engineering Judgment | Emission factor derived from permit application, see attached. Total emissions calculated to match air monitoring table, See Boiler-Heater tab | 2023GADNR | 2023GADNR
13157 | Jackson | 21750111 | 15700065 | 3052WSKBTT176ST | SK Battery America, Inc. | 335910 | Battery Manufacturing |  | 34.2386 | -83.4837 | OP | 2021 | BL02 | Boiler | 61.897 MMBtu/hr Natural gas boilers 1,2, & 3 | 61.9 | E6BTU/HR |  | OP | 2021 | Boiler 2 | 10200602 | Fuel Comb - Industrial Boilers, ICEs - Natural Gas | Boiler 2 - 61.991 MMBtu/hr |  | OP |  | 101.583 | E6FT3SD | Natural Gas | I | 3836 |  |  |  | Acenaphthylene | HAP | HAP-VOC/PAH | 0 | LB | 1.8e-06 | LB | E6FT3SD | Emission factor from permit app, see attached. | Engineering Judgment | Emission factor derived from permit application, see attached. Total emissions calculated to match air monitoring table, See Boiler-Heater tab | 2023GADNR | 2023GADNR
13157 | Jackson | 21750111 | 15700065 | 3052WSKBTT176ST | SK Battery America, Inc. | 335910 | Battery Manufacturing |  | 34.2386 | -83.4837 | OP | 2021 | BL02 | Boiler | 61.897 MMBtu/hr Natural gas boilers 1,2, & 3 | 61.9 | E6BTU/HR |  | OP | 2021 | Boiler 2 | 10200602 | Fuel Comb - Industrial Boilers, ICEs - Natural Gas | Boiler 2 - 61.991 MMBtu/hr |  | OP |  | 101.583 | E6FT3SD | Natural Gas | I | 3836 |  |  |  | Acenaphthene | HAP | HAP-VOC/PAH | 0 | LB | 1.8e-06 | LB | E6FT3SD | Emission factor from permit app, see attached. | Engineering Judgment | Emission factor derived from permit application, see attached. Total emissions calculated to match air monitoring table, See Boiler-Heater tab | 2023GADNR | 2023GADNR
13157 | Jackson | 21750111 | 15700065 | 3052WSKBTT176ST | SK Battery America, Inc. | 335910 | Battery Manufacturing |  | 34.2386 | -83.4837 | OP | 2021 | BL02 | Boiler | 61.897 MMBtu/hr Natural gas boilers 1,2, & 3 | 61.9 | E6BTU/HR |  | OP | 2021 | Boiler 2 | 10200602 | Fuel Comb - Industrial Boilers, ICEs - Natural Gas | Boiler 2 - 61.991 MMBtu/hr |  | OP |  | 101.583 | E6FT3SD | Natural Gas | I | 3836 |  |  |  | 12-Methylbenz(a)Anthracene | HAP | HAP-VOC/PAH | 0.002 | LB | 1.6e-05 | LB | E6FT3SD | Emission factor from permit app, see attached. | Engineering Judgment | Emission factor derived from permit application, see attached. Total emissions calculated to match air monitoring table, See Boiler-Heater tab | 2023GADNR | 2023GADNR
13157 | Jackson | 21750111 | 15700065 | 3052WSKBTT176ST | SK Battery America, Inc. | 335910 | Battery Manufacturing |  | 34.2386 | -83.4837 | OP | 2021 | BL02 | Boiler | 61.897 MMBtu/hr Natural gas boilers 1,2, & 3 | 61.9 | E6BTU/HR |  | OP | 2021 | Boiler 2 | 10200602 | Fuel Comb - Industrial Boilers, ICEs - Natural Gas | Boiler 2 - 61.991 MMBtu/hr |  | OP |  | 101.583 | E6FT3SD | Natural Gas | I | 3836 |  |  |  | 3-Methylcholanthrene | HAP | HAP-VOC/PAH | 0 | LB | 1.8e-06 | LB | E6FT3SD | Emission factor from permit app, see attached. | Engineering Judgment | Emission factor derived from permit application, see attached. Total emissions calculated to match air monitoring table, See Boiler-Heater tab | 2023GADNR | 2023GADNR
13157 | Jackson | 21750111 | 15700065 | 3052WSKBTT176ST | SK Battery America, Inc. | 335910 | Battery Manufacturing |  | 34.2386 | -83.4837 | OP | 2021 | BL02 | Boiler | 61.897 MMBtu/hr Natural gas boilers 1,2, & 3 | 61.9 | E6BTU/HR |  | OP | 2021 | Boiler 2 | 10200602 | Fuel Comb - Industrial Boilers, ICEs - Natural Gas | Boiler 2 - 61.991 MMBtu/hr |  | OP |  | 101.583 | E6FT3SD | Natural Gas | I | 3836 |  |  |  | 2-Methylnaphthalene | HAP | HAP-VOC/PAH | 0.002 | LB | 2.4e-05 | LB | E6FT3SD | Emission factor from permit app, see attached. | Engineering Judgment | Emission factor derived from permit application, see attached. Total emissions calculated to match air monitoring table, See Boiler-Heater tab | 2023GADNR | 2023GADNR
13157 | Jackson | 21750111 | 15700065 | 3052WSKBTT176ST | SK Battery America, Inc. | 335910 | Battery Manufacturing |  | 34.2386 | -83.4837 | OP | 2021 | BL02 | Boiler | 61.897 MMBtu/hr Natural gas boilers 1,2, & 3 | 61.9 | E6BTU/HR |  | OP | 2021 | Boiler 2 | 10200602 | Fuel Comb - Industrial Boilers, ICEs - Natural Gas | Boiler 2 - 61.991 MMBtu/hr |  | OP |  | 101.583 | E6FT3SD | Natural Gas | I | 3836 |  |  |  | Nitrous Oxide | GHG |  | 0.011198 | TON | 0.0001 | KG | E6BTU | Emission factor from permit app, see attached. | Engineering Judgment | Emission factor derived from permit application, see attached. Total emissions calculated to match air monitoring table, See Boiler-Heater tab | 2023GADNR | 2023GADNR
13157 | Jackson | 21750111 | 15700065 | 3052WSKBTT176ST | SK Battery America, Inc. | 335910 | Battery Manufacturing |  | 34.2386 | -83.4837 | OP | 2021 | BL02 | Boiler | 61.897 MMBtu/hr Natural gas boilers 1,2, & 3 | 61.9 | E6BTU/HR |  | OP | 2021 | Boiler 2 | 10200602 | Fuel Comb - Industrial Boilers, ICEs - Natural Gas | Boiler 2 - 61.991 MMBtu/hr |  | OP |  | 101.583 | E6FT3SD | Natural Gas | I | 3836 |  |  |  | Methane | GHG |  | 0.11198 | TON | 0.001 | KG | E6BTU | Emission factor from permit app, see attached. | Engineering Judgment | Emission factor derived from permit application, see attached. Total emissions calculated to match air monitoring table, See Boiler-Heater tab | 2023GADNR | 2023GADNR
13157 | Jackson | 21750111 | 15700065 | 3052WSKBTT176ST | SK Battery America, Inc. | 335910 | Battery Manufacturing |  | 34.2386 | -83.4837 | OP | 2021 | BL02 | Boiler | 61.897 MMBtu/hr Natural gas boilers 1,2, & 3 | 61.9 | E6BTU/HR |  | OP | 2021 | Boiler 2 | 10200602 | Fuel Comb - Industrial Boilers, ICEs - Natural Gas | Boiler 2 - 61.991 MMBtu/hr |  | OP |  | 101.583 | E6FT3SD | Natural Gas | I | 3836 |  |  |  | Carbon Dioxide | GHG |  | 5941.4 | TON | 53.06 | KG | E6BTU | Emission factor from permit app, see attached. | Engineering Judgment | Emission factor derived from permit application, see attached. Total emissions calculated to match air monitoring table, See Boiler-Heater tab | 2023GADNR | 2023GADNR
13157 | Jackson | 21750111 | 15700065 | 3052WSKBTT176ST | SK Battery America, Inc. | 335910 | Battery Manufacturing |  | 34.2386 | -83.4837 | OP | 2021 | BL02 | Boiler | 61.897 MMBtu/hr Natural gas boilers 1,2, & 3 | 61.9 | E6BTU/HR |  | OP | 2021 | Boiler 2 | 10200602 | Fuel Comb - Industrial Boilers, ICEs - Natural Gas | Boiler 2 - 61.991 MMBtu/hr |  | OP |  | 101.583 | E6FT3SD | Natural Gas | I | 3836 |  |  |  | Lead | CAP/HAP | HAP-Metal | 0.05 | LB | 4.9e-07 | LB | E6BTU | Emission factor from permit app, see attached. | Engineering Judgment | Emission factor derived from permit application, see attached. Total emissions calculated to match air monitoring table, See Boiler-Heater tab | 2023GADNR | 2023GADNR
13157 | Jackson | 21750111 | 15700065 | 3052WSKBTT176ST | SK Battery America, Inc. | 335910 | Battery Manufacturing |  | 34.2386 | -83.4837 | OP | 2021 | BL02 | Boiler | 61.897 MMBtu/hr Natural gas boilers 1,2, & 3 | 61.9 | E6BTU/HR |  | OP | 2021 | Boiler 2 | 10200602 | Fuel Comb - Industrial Boilers, ICEs - Natural Gas | Boiler 2 - 61.991 MMBtu/hr |  | OP |  | 101.583 | E6FT3SD | Natural Gas | I | 3836 |  |  |  | Sulfur Dioxide | CAP |  | 0.030475 | TON | 0.0006 | LB | E6BTU | Emission factor from permit app, see attached. | Engineering Judgment | Emission factor derived from permit application, see attached. Total emissions calculated to match air monitoring table, See Boiler-Heater tab | 2023GADNR | 2023GADNR
13157 | Jackson | 21750111 | 15700065 | 3052WSKBTT176ST | SK Battery America, Inc. | 335910 | Battery Manufacturing |  | 34.2386 | -83.4837 | OP | 2021 | BL02 | Boiler | 61.897 MMBtu/hr Natural gas boilers 1,2, & 3 | 61.9 | E6BTU/HR |  | OP | 2021 | Boiler 2 | 10200602 | Fuel Comb - Industrial Boilers, ICEs - Natural Gas | Boiler 2 - 61.991 MMBtu/hr |  | OP |  | 101.583 | E6FT3SD | Natural Gas | I | 3836 |  |  |  | Volatile Organic Compounds | CAP |  | 0.27935 | TON | 0.0055 | LB | E6BTU | Emission factor from permit app, see attached. | Engineering Judgment | Emission factor derived from permit application, see attached. Total emissions calculated to match air monitoring table, See Boiler-Heater tab | 2023GADNR | 2023GADNR
13157 | Jackson | 21750111 | 15700065 | 3052WSKBTT176ST | SK Battery America, Inc. | 335910 | Battery Manufacturing |  | 34.2386 | -83.4837 | OP | 2021 | BL02 | Boiler | 61.897 MMBtu/hr Natural gas boilers 1,2, & 3 | 61.9 | E6BTU/HR |  | OP | 2021 | Boiler 2 | 10200602 | Fuel Comb - Industrial Boilers, ICEs - Natural Gas | Boiler 2 - 61.991 MMBtu/hr |  | OP |  | 101.583 | E6FT3SD | Natural Gas | I | 3836 |  |  |  | PM2.5 Filterable | CAP |  | 0.38602 | TON | 0.0076 | LB | E6BTU | Emission factor from permit app, see attached. | Engineering Judgment | Emission factor derived from permit application, see attached. Total emissions calculated to match air monitoring table, See Boiler-Heater tab | 2023GADNR | 2023GADNR
13157 | Jackson | 21750111 | 15700065 | 3052WSKBTT176ST | SK Battery America, Inc. | 335910 | Battery Manufacturing |  | 34.2386 | -83.4837 | OP | 2021 | BL02 | Boiler | 61.897 MMBtu/hr Natural gas boilers 1,2, & 3 | 61.9 | E6BTU/HR |  | OP | 2021 | Boiler 2 | 10200602 | Fuel Comb - Industrial Boilers, ICEs - Natural Gas | Boiler 2 - 61.991 MMBtu/hr |  | OP |  | 101.583 | E6FT3SD | Natural Gas | I | 3836 |  |  |  | PM10 Filterable | CAP |  | 0.38602 | TON | 0.0076 | LB | E6BTU | Emission factor from permit app, see attached. | Engineering Judgment | Emission factor derived from permit application, see attached. Total emissions calculated to match air monitoring table, See Boiler-Heater tab | 2023GADNR | 2023GADNR
13157 | Jackson | 21750111 | 15700065 | 3052WSKBTT176ST | SK Battery America, Inc. | 335910 | Battery Manufacturing |  | 34.2386 | -83.4837 | OP | 2021 | BL02 | Boiler | 61.897 MMBtu/hr Natural gas boilers 1,2, & 3 | 61.9 | E6BTU/HR |  | OP | 2021 | Boiler 2 | 10200602 | Fuel Comb - Industrial Boilers, ICEs - Natural Gas | Boiler 2 - 61.991 MMBtu/hr |  | OP |  | 101.583 | E6FT3SD | Natural Gas | I | 3836 |  |  |  | Carbon Monoxide | CAP |  | 0.70092 | TON | 0.0138 | LB | E6BTU | Emission factor from permit app, see attached. | Stack Test (no Control Efficiency used) | Emission factor derived from permit application, see attached. Total emissions calculated to match air monitoring table, See Boiler-Heater tab | 2023GADNR | 2023GADNR
13157 | Jackson | 21750111 | 15700065 | 3052WSKBTT176ST | SK Battery America, Inc. | 335910 | Battery Manufacturing |  | 34.2386 | -83.4837 | OP | 2021 | BL02 | Boiler | 61.897 MMBtu/hr Natural gas boilers 1,2, & 3 | 61.9 | E6BTU/HR |  | OP | 2021 | Boiler 2 | 10200602 | Fuel Comb - Industrial Boilers, ICEs - Natural Gas | Boiler 2 - 61.991 MMBtu/hr |  | OP |  | 101.583 | E6FT3SD | Natural Gas | I | 3836 |  |  |  | Nitrogen Oxides | CAP |  | 1.4251 | TON | 0.02806 | LB | E6BTU | Emission factor from permit app, see attached. | Stack Test (no Control Efficiency used) | Emission factor derived from permit application, see attached. Total emissions calculated to match air monitoring table, See Boiler-Heater tab | 2023GADNR | 2023GADNR
13157 | Jackson | 21750111 | 15700065 | 3052WSKBTT176ST | SK Battery America, Inc. | 335910 | Battery Manufacturing |  | 34.2386 | -83.4837 | OP | 2021 | BL01 | Boiler | 61.897 MMBtu/hr natural gas boilers 1, 2, & 3 | 61.9 | E6BTU/HR |  | OP | 2021 | Boiler 1 | 10200602 | Fuel Comb - Industrial Boilers, ICEs - Natural Gas | Boiler 1 - 61.991 MMBtu/hr |  | OP |  | 101.583 | E6FT3SD | Natural Gas | I | 5496 |  |  |  | PM2.5 Primary (Filt + Cond) | CAP |  | 0.38602 | TON | 0.0076 | LB | E6BTU | All PM assumed to be in the form of filterable PM2.5/10 | Engineering Judgment | All PM assumed to be filterable PM2.5/10 | 2023GADNR | 2023GADNR
13157 | Jackson | 21750111 | 15700065 | 3052WSKBTT176ST | SK Battery America, Inc. | 335910 | Battery Manufacturing |  | 34.2386 | -83.4837 | OP | 2021 | BL01 | Boiler | 61.897 MMBtu/hr natural gas boilers 1, 2, & 3 | 61.9 | E6BTU/HR |  | OP | 2021 | Boiler 1 | 10200602 | Fuel Comb - Industrial Boilers, ICEs - Natural Gas | Boiler 1 - 61.991 MMBtu/hr |  | OP |  | 101.583 | E6FT3SD | Natural Gas | I | 5496 |  |  |  | PM10 Primary (Filt + Cond) | CAP |  | 0.38602 | TON | 0.0076 | LB | E6BTU | All PM assumed to be in the form of filterable PM2.5/10 | Engineering Judgment | All PM assumed to be filterable PM2.5/10 | 2023GADNR | 2023GADNR
13157 | Jackson | 21750111 | 15700065 | 3052WSKBTT176ST | SK Battery America, Inc. | 335910 | Battery Manufacturing |  | 34.2386 | -83.4837 | OP | 2021 | BL01 | Boiler | 61.897 MMBtu/hr natural gas boilers 1, 2, & 3 | 61.9 | E6BTU/HR |  | OP | 2021 | Boiler 1 | 10200602 | Fuel Comb - Industrial Boilers, ICEs - Natural Gas | Boiler 1 - 61.991 MMBtu/hr |  | OP |  | 101.583 | E6FT3SD | Natural Gas | I | 5496 |  |  |  | Polycyclic aromatic compounds (includes 25 specific compounds) | HAP | HAP-VOC | 0.008 | LB | 8.82e-05 | LB | E6FT3SD | Emission factor from permit app, see attached. | Engineering Judgment | Emission factor derived from permit application, see attached. Total emissions calculated to match air monitoring table, See Boiler-Heater tab | 2023GADNR | 2023GADNR
13157 | Jackson | 21750111 | 15700065 | 3052WSKBTT176ST | SK Battery America, Inc. | 335910 | Battery Manufacturing |  | 34.2386 | -83.4837 | OP | 2021 | BL01 | Boiler | 61.897 MMBtu/hr natural gas boilers 1, 2, & 3 | 61.9 | E6BTU/HR |  | OP | 2021 | Boiler 1 | 10200602 | Fuel Comb - Industrial Boilers, ICEs - Natural Gas | Boiler 1 - 61.991 MMBtu/hr |  | OP |  | 101.583 | E6FT3SD | Natural Gas | I | 5496 |  |  |  | Selenium | HAP | HAP-Metal | 0.002 | LB | 2.4e-05 | LB | E6FT3SD | Emission factor from permit app, see attached. | Engineering Judgment | Emission factor derived from permit application, see attached. Total emissions calculated to match air monitoring table, See Boiler-Heater tab | 2023GADNR | 2023GADNR
13157 | Jackson | 21750111 | 15700065 | 3052WSKBTT176ST | SK Battery America, Inc. | 335910 | Battery Manufacturing |  | 34.2386 | -83.4837 | OP | 2021 | BL01 | Boiler | 61.897 MMBtu/hr natural gas boilers 1, 2, & 3 | 61.9 | E6BTU/HR |  | OP | 2021 | Boiler 1 | 10200602 | Fuel Comb - Industrial Boilers, ICEs - Natural Gas | Boiler 1 - 61.991 MMBtu/hr |  | OP |  | 101.583 | E6FT3SD | Natural Gas | I | 5496 |  |  |  | Nickel | HAP | HAP-Metal | 0.214 | LB | 0.0021 | LB | E6FT3SD | Emission factor from permit app, see attached. | Engineering Judgment | Emission factor derived from permit application, see attached. Total emissions calculated to match air monitoring table, See Boiler-Heater tab | 2023GADNR | 2023GADNR
13157 | Jackson | 21750111 | 15700065 | 3052WSKBTT176ST | SK Battery America, Inc. | 335910 | Battery Manufacturing |  | 34.2386 | -83.4837 | OP | 2021 | BL01 | Boiler | 61.897 MMBtu/hr natural gas boilers 1, 2, & 3 | 61.9 | E6BTU/HR |  | OP | 2021 | Boiler 1 | 10200602 | Fuel Comb - Industrial Boilers, ICEs - Natural Gas | Boiler 1 - 61.991 MMBtu/hr |  | OP |  | 101.583 | E6FT3SD | Natural Gas | I | 5496 |  |  |  | Mercury | HAP | HAP-Metal | 0.026 | LB | 0.00026 | LB | E6FT3SD | Emission factor from permit app, see attached. | Engineering Judgment | Emission factor derived from permit application, see attached. Total emissions calculated to match air monitoring table, See Boiler-Heater tab | 2023GADNR | 2023GADNR
13157 | Jackson | 21750111 | 15700065 | 3052WSKBTT176ST | SK Battery America, Inc. | 335910 | Battery Manufacturing |  | 34.2386 | -83.4837 | OP | 2021 | BL01 | Boiler | 61.897 MMBtu/hr natural gas boilers 1, 2, & 3 | 61.9 | E6BTU/HR |  | OP | 2021 | Boiler 1 | 10200602 | Fuel Comb - Industrial Boilers, ICEs - Natural Gas | Boiler 1 - 61.991 MMBtu/hr |  | OP |  | 101.583 | E6FT3SD | Natural Gas | I | 5496 |  |  |  | Manganese | HAP | HAP-Metal | 0.038 | LB | 0.00038 | LB | E6FT3SD | Emission factor from permit app, see attached. | Engineering Judgment | Emission factor derived from permit application, see attached. Total emissions calculated to match air monitoring table, See Boiler-Heater tab | 2023GADNR | 2023GADNR
13157 | Jackson | 21750111 | 15700065 | 3052WSKBTT176ST | SK Battery America, Inc. | 335910 | Battery Manufacturing |  | 34.2386 | -83.4837 | OP | 2021 | BL01 | Boiler | 61.897 MMBtu/hr natural gas boilers 1, 2, & 3 | 61.9 | E6BTU/HR |  | OP | 2021 | Boiler 1 | 10200602 | Fuel Comb - Industrial Boilers, ICEs - Natural Gas | Boiler 1 - 61.991 MMBtu/hr |  | OP |  | 101.583 | E6FT3SD | Natural Gas | I | 5496 |  |  |  | Cobalt | HAP | HAP-Metal | 0.008 | LB | 8.4e-05 | LB | E6FT3SD | Emission factor from permit app, see attached. | Engineering Judgment | Emission factor derived from permit application, see attached. Total emissions calculated to match air monitoring table, See Boiler-Heater tab | 2023GADNR | 2023GADNR
13157 | Jackson | 21750111 | 15700065 | 3052WSKBTT176ST | SK Battery America, Inc. | 335910 | Battery Manufacturing |  | 34.2386 | -83.4837 | OP | 2021 | BL01 | Boiler | 61.897 MMBtu/hr natural gas boilers 1, 2, & 3 | 61.9 | E6BTU/HR |  | OP | 2021 | Boiler 1 | 10200602 | Fuel Comb - Industrial Boilers, ICEs - Natural Gas | Boiler 1 - 61.991 MMBtu/hr |  | OP |  | 101.583 | E6FT3SD | Natural Gas | I | 5496 |  |  |  | Chromium | HAP | HAP-Metal | 0.014 | LB | 0.00014 | LB | E6FT3SD | Emission factor from permit app, see attached. | Engineering Judgment | Emission factor derived from permit application, see attached. Total emissions calculated to match air monitoring table, See Boiler-Heater tab | 2023GADNR | 2023GADNR
13157 | Jackson | 21750111 | 15700065 | 3052WSKBTT176ST | SK Battery America, Inc. | 335910 | Battery Manufacturing |  | 34.2386 | -83.4837 | OP | 2021 | BL01 | Boiler | 61.897 MMBtu/hr natural gas boilers 1, 2, & 3 | 61.9 | E6BTU/HR |  | OP | 2021 | Boiler 1 | 10200602 | Fuel Comb - Industrial Boilers, ICEs - Natural Gas | Boiler 1 - 61.991 MMBtu/hr |  | OP |  | 101.583 | E6FT3SD | Natural Gas | I | 5496 |  |  |  | Cadmium | HAP | HAP-Metal | 0.112 | LB | 0.0011 | LB | E6FT3SD | Emission factor from permit app, see attached. | Engineering Judgment | Emission factor derived from permit application, see attached. Total emissions calculated to match air monitoring table, See Boiler-Heater tab | 2023GADNR | 2023GADNR
13157 | Jackson | 21750111 | 15700065 | 3052WSKBTT176ST | SK Battery America, Inc. | 335910 | Battery Manufacturing |  | 34.2386 | -83.4837 | OP | 2021 | BL01 | Boiler | 61.897 MMBtu/hr natural gas boilers 1, 2, & 3 | 61.9 | E6BTU/HR |  | OP | 2021 | Boiler 1 | 10200602 | Fuel Comb - Industrial Boilers, ICEs - Natural Gas | Boiler 1 - 61.991 MMBtu/hr |  | OP |  | 101.583 | E6FT3SD | Natural Gas | I | 5496 |  |  |  | Beryllium | HAP | HAP-Metal | 0.002 | LB | 1.2e-05 | LB | E6FT3SD | Emission factor from permit app, see attached. | Engineering Judgment | Emission factor derived from permit application, see attached. Total emissions calculated to match air monitoring table, See Boiler-Heater tab | 2023GADNR | 2023GADNR
13157 | Jackson | 21750111 | 15700065 | 3052WSKBTT176ST | SK Battery America, Inc. | 335910 | Battery Manufacturing |  | 34.2386 | -83.4837 | OP | 2021 | BL01 | Boiler | 61.897 MMBtu/hr natural gas boilers 1, 2, & 3 | 61.9 | E6BTU/HR |  | OP | 2021 | Boiler 1 | 10200602 | Fuel Comb - Industrial Boilers, ICEs - Natural Gas | Boiler 1 - 61.991 MMBtu/hr |  | OP |  | 101.583 | E6FT3SD | Natural Gas | I | 5496 |  |  |  | Arsenic | HAP | HAP-Metal | 0.02 | LB | 0.0002 | LB | E6FT3SD | Emission factor from permit app, see attached. | Engineering Judgment | Emission factor derived from permit application, see attached. Total emissions calculated to match air monitoring table, See Boiler-Heater tab | 2023GADNR | 2023GADNR
13157 | Jackson | 21750111 | 15700065 | 3052WSKBTT176ST | SK Battery America, Inc. | 335910 | Battery Manufacturing |  | 34.2386 | -83.4837 | OP | 2021 | BL01 | Boiler | 61.897 MMBtu/hr natural gas boilers 1, 2, & 3 | 61.9 | E6BTU/HR |  | OP | 2021 | Boiler 1 | 10200602 | Fuel Comb - Industrial Boilers, ICEs - Natural Gas | Boiler 1 - 61.991 MMBtu/hr |  | OP |  | 101.583 | E6FT3SD | Natural Gas | I | 5496 |  |  |  | Toluene | HAP | HAP-VOC | 0.346 | LB | 0.0034 | LB | E6FT3SD | Emission factor from permit app, see attached. | Engineering Judgment | Emission factor derived from permit application, see attached. Total emissions calculated to match air monitoring table, See Boiler-Heater tab | 2023GADNR | 2023GADNR
13157 | Jackson | 21750111 | 15700065 | 3052WSKBTT176ST | SK Battery America, Inc. | 335910 | Battery Manufacturing |  | 34.2386 | -83.4837 | OP | 2021 | BL01 | Boiler | 61.897 MMBtu/hr natural gas boilers 1, 2, & 3 | 61.9 | E6BTU/HR |  | OP | 2021 | Boiler 1 | 10200602 | Fuel Comb - Industrial Boilers, ICEs - Natural Gas | Boiler 1 - 61.991 MMBtu/hr |  | OP |  | 101.583 | E6FT3SD | Natural Gas | I | 5496 |  |  |  | Pyrene | HAP | HAP-VOC/PAH | 0 | LB | 5e-06 | LB | E6FT3SD | Emission factor from permit app, see attached. | Engineering Judgment | Emission factor derived from permit application, see attached. Total emissions calculated to match air monitoring table, See Boiler-Heater tab | 2023GADNR | 2023GADNR
13157 | Jackson | 21750111 | 15700065 | 3052WSKBTT176ST | SK Battery America, Inc. | 335910 | Battery Manufacturing |  | 34.2386 | -83.4837 | OP | 2021 | BL01 | Boiler | 61.897 MMBtu/hr natural gas boilers 1, 2, & 3 | 61.9 | E6BTU/HR |  | OP | 2021 | Boiler 1 | 10200602 | Fuel Comb - Industrial Boilers, ICEs - Natural Gas | Boiler 1 - 61.991 MMBtu/hr |  | OP |  | 101.583 | E6FT3SD | Natural Gas | I | 5496 |  |  |  | Phenanthrene | HAP | HAP-VOC/PAH | 0.002 | LB | 1.7e-05 | LB | E6FT3SD | Emission factor from permit app, see attached. | Engineering Judgment | Emission factor derived from permit application, see attached. Total emissions calculated to match air monitoring table, See Boiler-Heater tab | 2023GADNR | 2023GADNR
13157 | Jackson | 21750111 | 15700065 | 3052WSKBTT176ST | SK Battery America, Inc. | 335910 | Battery Manufacturing |  | 34.2386 | -83.4837 | OP | 2021 | BL01 | Boiler | 61.897 MMBtu/hr natural gas boilers 1, 2, & 3 | 61.9 | E6BTU/HR |  | OP | 2021 | Boiler 1 | 10200602 | Fuel Comb - Industrial Boilers, ICEs - Natural Gas | Boiler 1 - 61.991 MMBtu/hr |  | OP |  | 101.583 | E6FT3SD | Natural Gas | I | 5496 |  |  |  | Naphthalene | HAP | HAP-VOC | 0.062 | LB | 0.00061 | LB | E6FT3SD | Emission factor from permit app, see attached. | Engineering Judgment | Emission factor derived from permit application, see attached. Total emissions calculated to match air monitoring table, See Boiler-Heater tab | 2023GADNR | 2023GADNR
13157 | Jackson | 21750111 | 15700065 | 3052WSKBTT176ST | SK Battery America, Inc. | 335910 | Battery Manufacturing |  | 34.2386 | -83.4837 | OP | 2021 | BL01 | Boiler | 61.897 MMBtu/hr natural gas boilers 1, 2, & 3 | 61.9 | E6BTU/HR |  | OP | 2021 | Boiler 1 | 10200602 | Fuel Comb - Industrial Boilers, ICEs - Natural Gas | Boiler 1 - 61.991 MMBtu/hr |  | OP |  | 101.583 | E6FT3SD | Natural Gas | I | 5496 |  |  |  | Indeno[1,2,3-c,d]Pyrene | HAP | HAP-VOC/PAH | 0 | LB | 1.8e-06 | LB | E6FT3SD | Emission factor from permit app, see attached. | Engineering Judgment | Emission factor derived from permit application, see attached. Total emissions calculated to match air monitoring table, See Boiler-Heater tab | 2023GADNR | 2023GADNR
13157 | Jackson | 21750111 | 15700065 | 3052WSKBTT176ST | SK Battery America, Inc. | 335910 | Battery Manufacturing |  | 34.2386 | -83.4837 | OP | 2021 | BL01 | Boiler | 61.897 MMBtu/hr natural gas boilers 1, 2, & 3 | 61.9 | E6BTU/HR |  | OP | 2021 | Boiler 1 | 10200602 | Fuel Comb - Industrial Boilers, ICEs - Natural Gas | Boiler 1 - 61.991 MMBtu/hr |  | OP |  | 101.583 | E6FT3SD | Natural Gas | I | 5496 |  |  |  | Hexane | HAP | HAP-VOC | 182.85 | LB | 1.8 | LB | E6FT3SD | Emission factor from permit app, see attached. | Engineering Judgment | Emission factor derived from permit application, see attached. Total emissions calculated to match air monitoring table, See Boiler-Heater tab | 2023GADNR | 2023GADNR
13157 | Jackson | 21750111 | 15700065 | 3052WSKBTT176ST | SK Battery America, Inc. | 335910 | Battery Manufacturing |  | 34.2386 | -83.4837 | OP | 2021 | BL01 | Boiler | 61.897 MMBtu/hr natural gas boilers 1, 2, & 3 | 61.9 | E6BTU/HR |  | OP | 2021 | Boiler 1 | 10200602 | Fuel Comb - Industrial Boilers, ICEs - Natural Gas | Boiler 1 - 61.991 MMBtu/hr |  | OP |  | 101.583 | E6FT3SD | Natural Gas | I | 5496 |  |  |  | Formaldehyde | HAP | HAP-VOC | 7.618 | LB | 0.075 | LB | E6FT3SD | Emission factor from permit app, see attached. | Engineering Judgment | Emission factor derived from permit application, see attached. Total emissions calculated to match air monitoring table, See Boiler-Heater tab | 2023GADNR | 2023GADNR
13157 | Jackson | 21750111 | 15700065 | 3052WSKBTT176ST | SK Battery America, Inc. | 335910 | Battery Manufacturing |  | 34.2386 | -83.4837 | OP | 2021 | BL01 | Boiler | 61.897 MMBtu/hr natural gas boilers 1, 2, & 3 | 61.9 | E6BTU/HR |  | OP | 2021 | Boiler 1 | 10200602 | Fuel Comb - Industrial Boilers, ICEs - Natural Gas | Boiler 1 - 61.991 MMBtu/hr |  | OP |  | 101.583 | E6FT3SD | Natural Gas | I | 5496 |  |  |  | Fluorene | HAP | HAP-VOC/PAH | 0 | LB | 2.8e-06 | LB | E6FT3SD | Emission factor from permit app, see attached. | Engineering Judgment | Emission factor derived from permit application, see attached. Total emissions calculated to match air monitoring table, See Boiler-Heater tab | 2023GADNR | 2023GADNR
13157 | Jackson | 21750111 | 15700065 | 3052WSKBTT176ST | SK Battery America, Inc. | 335910 | Battery Manufacturing |  | 34.2386 | -83.4837 | OP | 2021 | BL01 | Boiler | 61.897 MMBtu/hr natural gas boilers 1, 2, & 3 | 61.9 | E6BTU/HR |  | OP | 2021 | Boiler 1 | 10200602 | Fuel Comb - Industrial Boilers, ICEs - Natural Gas | Boiler 1 - 61.991 MMBtu/hr |  | OP |  | 101.583 | E6FT3SD | Natural Gas | I | 5496 |  |  |  | Fluoranthene | HAP | HAP-VOC/PAH | 0 | LB | 3e-06 | LB | E6FT3SD | Emission factor from permit app, see attached. | Engineering Judgment | Emission factor derived from permit application, see attached. Total emissions calculated to match air monitoring table, See Boiler-Heater tab | 2023GADNR | 2023GADNR
13157 | Jackson | 21750111 | 15700065 | 3052WSKBTT176ST | SK Battery America, Inc. | 335910 | Battery Manufacturing |  | 34.2386 | -83.4837 | OP | 2021 | BL01 | Boiler | 61.897 MMBtu/hr natural gas boilers 1, 2, & 3 | 61.9 | E6BTU/HR |  | OP | 2021 | Boiler 1 | 10200602 | Fuel Comb - Industrial Boilers, ICEs - Natural Gas | Boiler 1 - 61.991 MMBtu/hr |  | OP |  | 101.583 | E6FT3SD | Natural Gas | I | 5496 |  |  |  | 1,4-Dichlorobenzene | HAP | HAP-VOC | 0.122 | LB | 0.0012 | LB | E6FT3SD | Emission factor from permit app, see attached. | Engineering Judgment | Emission factor derived from permit application, see attached. Total emissions calculated to match air monitoring table, See Boiler-Heater tab | 2023GADNR | 2023GADNR
13157 | Jackson | 21750111 | 15700065 | 3052WSKBTT176ST | SK Battery America, Inc. | 335910 | Battery Manufacturing |  | 34.2386 | -83.4837 | OP | 2021 | BL01 | Boiler | 61.897 MMBtu/hr natural gas boilers 1, 2, & 3 | 61.9 | E6BTU/HR |  | OP | 2021 | Boiler 1 | 10200602 | Fuel Comb - Industrial Boilers, ICEs - Natural Gas | Boiler 1 - 61.991 MMBtu/hr |  | OP |  | 101.583 | E6FT3SD | Natural Gas | I | 5496 |  |  |  | Dibenzo(a,h)Anthracene | HAP | HAP-VOC/PAH | 0 | LB | 1.2e-06 | LB | E6FT3SD | Emission factor from permit app, see attached. | Engineering Judgment | Emission factor derived from permit application, see attached. Total emissions calculated to match air monitoring table, See Boiler-Heater tab | 2023GADNR | 2023GADNR
13157 | Jackson | 21750111 | 15700065 | 3052WSKBTT176ST | SK Battery America, Inc. | 335910 | Battery Manufacturing |  | 34.2386 | -83.4837 | OP | 2021 | BL01 | Boiler | 61.897 MMBtu/hr natural gas boilers 1, 2, & 3 | 61.9 | E6BTU/HR |  | OP | 2021 | Boiler 1 | 10200602 | Fuel Comb - Industrial Boilers, ICEs - Natural Gas | Boiler 1 - 61.991 MMBtu/hr |  | OP |  | 101.583 | E6FT3SD | Natural Gas | I | 5496 |  |  |  | Chrysene | HAP | HAP-VOC/PAH | 0 | LB | 1.8e-06 | LB | E6FT3SD | Emission factor from permit app, see attached. | Engineering Judgment | Emission factor derived from permit application, see attached. Total emissions calculated to match air monitoring table, See Boiler-Heater tab | 2023GADNR | 2023GADNR
13157 | Jackson | 21750111 | 15700065 | 3052WSKBTT176ST | SK Battery America, Inc. | 335910 | Battery Manufacturing |  | 34.2386 | -83.4837 | OP | 2021 | BL01 | Boiler | 61.897 MMBtu/hr natural gas boilers 1, 2, & 3 | 61.9 | E6BTU/HR |  | OP | 2021 | Boiler 1 | 10200602 | Fuel Comb - Industrial Boilers, ICEs - Natural Gas | Boiler 1 - 61.991 MMBtu/hr |  | OP |  | 101.583 | E6FT3SD | Natural Gas | I | 5496 |  |  |  | Benzo[k]Fluoranthene | HAP | HAP-VOC/PAH | 0 | LB | 1.8e-06 | LB | E6FT3SD | Emission factor from permit app, see attached. | Engineering Judgment | Emission factor derived from permit application, see attached. Total emissions calculated to match air monitoring table, See Boiler-Heater tab | 2023GADNR | 2023GADNR
13157 | Jackson | 21750111 | 15700065 | 3052WSKBTT176ST | SK Battery America, Inc. | 335910 | Battery Manufacturing |  | 34.2386 | -83.4837 | OP | 2021 | BL01 | Boiler | 61.897 MMBtu/hr natural gas boilers 1, 2, & 3 | 61.9 | E6BTU/HR |  | OP | 2021 | Boiler 1 | 10200602 | Fuel Comb - Industrial Boilers, ICEs - Natural Gas | Boiler 1 - 61.991 MMBtu/hr |  | OP |  | 101.583 | E6FT3SD | Natural Gas | I | 5496 |  |  |  | Benzo[g,h,i,]Perylene | HAP | HAP-VOC/PAH | 0 | LB | 1.2e-06 | LB | E6FT3SD | Emission factor from permit app, see attached. | Engineering Judgment | Emission factor derived from permit application, see attached. Total emissions calculated to match air monitoring table, See Boiler-Heater tab | 2023GADNR | 2023GADNR
13157 | Jackson | 21750111 | 15700065 | 3052WSKBTT176ST | SK Battery America, Inc. | 335910 | Battery Manufacturing |  | 34.2386 | -83.4837 | OP | 2021 | BL01 | Boiler | 61.897 MMBtu/hr natural gas boilers 1, 2, & 3 | 61.9 | E6BTU/HR |  | OP | 2021 | Boiler 1 | 10200602 | Fuel Comb - Industrial Boilers, ICEs - Natural Gas | Boiler 1 - 61.991 MMBtu/hr |  | OP |  | 101.583 | E6FT3SD | Natural Gas | I | 5496 |  |  |  | Benzo[b]Fluoranthene | HAP | HAP-VOC/PAH | 0 | LB | 1.8e-06 | LB | E6FT3SD | Emission factor from permit app, see attached. | Engineering Judgment | Emission factor derived from permit application, see attached. Total emissions calculated to match air monitoring table, See Boiler-Heater tab | 2023GADNR | 2023GADNR
13157 | Jackson | 21750111 | 15700065 | 3052WSKBTT176ST | SK Battery America, Inc. | 335910 | Battery Manufacturing |  | 34.2386 | -83.4837 | OP | 2021 | BL01 | Boiler | 61.897 MMBtu/hr natural gas boilers 1, 2, & 3 | 61.9 | E6BTU/HR |  | OP | 2021 | Boiler 1 | 10200602 | Fuel Comb - Industrial Boilers, ICEs - Natural Gas | Boiler 1 - 61.991 MMBtu/hr |  | OP |  | 101.583 | E6FT3SD | Natural Gas | I | 5496 |  |  |  | Benzo[a]Pyrene | HAP | HAP-VOC/PAH | 0 | LB | 1.2e-06 | LB | E6FT3SD | Emission factor from permit app, see attached. | Engineering Judgment | Emission factor derived from permit application, see attached. Total emissions calculated to match air monitoring table, See Boiler-Heater tab | 2023GADNR | 2023GADNR
13157 | Jackson | 21750111 | 15700065 | 3052WSKBTT176ST | SK Battery America, Inc. | 335910 | Battery Manufacturing |  | 34.2386 | -83.4837 | OP | 2021 | BL01 | Boiler | 61.897 MMBtu/hr natural gas boilers 1, 2, & 3 | 61.9 | E6BTU/HR |  | OP | 2021 | Boiler 1 | 10200602 | Fuel Comb - Industrial Boilers, ICEs - Natural Gas | Boiler 1 - 61.991 MMBtu/hr |  | OP |  | 101.583 | E6FT3SD | Natural Gas | I | 5496 |  |  |  | Benzene | HAP | HAP-VOC | 0.214 | LB | 0.0021 | LB | E6FT3SD | Emission factor from permit app, see attached. | Engineering Judgment | Emission factor derived from permit application, see attached. Total emissions calculated to match air monitoring table, See Boiler-Heater tab | 2023GADNR | 2023GADNR
13157 | Jackson | 21750111 | 15700065 | 3052WSKBTT176ST | SK Battery America, Inc. | 335910 | Battery Manufacturing |  | 34.2386 | -83.4837 | OP | 2021 | BL01 | Boiler | 61.897 MMBtu/hr natural gas boilers 1, 2, & 3 | 61.9 | E6BTU/HR |  | OP | 2021 | Boiler 1 | 10200602 | Fuel Comb - Industrial Boilers, ICEs - Natural Gas | Boiler 1 - 61.991 MMBtu/hr |  | OP |  | 101.583 | E6FT3SD | Natural Gas | I | 5496 |  |  |  | Benz[a]Anthracene | HAP | HAP-VOC/PAH | 0 | LB | 1.8e-06 | LB | E6FT3SD | Emission factor from permit app, see attached. | Engineering Judgment | Emission factor derived from permit application, see attached. Total emissions calculated to match air monitoring table, See Boiler-Heater tab | 2023GADNR | 2023GADNR
13157 | Jackson | 21750111 | 15700065 | 3052WSKBTT176ST | SK Battery America, Inc. | 335910 | Battery Manufacturing |  | 34.2386 | -83.4837 | OP | 2021 | BL01 | Boiler | 61.897 MMBtu/hr natural gas boilers 1, 2, & 3 | 61.9 | E6BTU/HR |  | OP | 2021 | Boiler 1 | 10200602 | Fuel Comb - Industrial Boilers, ICEs - Natural Gas | Boiler 1 - 61.991 MMBtu/hr |  | OP |  | 101.583 | E6FT3SD | Natural Gas | I | 5496 |  |  |  | Anthracene | HAP | HAP-VOC/PAH | 0 | LB | 2.4e-06 | LB | E6FT3SD | Emission factor from permit app, see attached. | Engineering Judgment | Emission factor derived from permit application, see attached. Total emissions calculated to match air monitoring table, See Boiler-Heater tab | 2023GADNR | 2023GADNR
13157 | Jackson | 21750111 | 15700065 | 3052WSKBTT176ST | SK Battery America, Inc. | 335910 | Battery Manufacturing |  | 34.2386 | -83.4837 | OP | 2021 | BL01 | Boiler | 61.897 MMBtu/hr natural gas boilers 1, 2, & 3 | 61.9 | E6BTU/HR |  | OP | 2021 | Boiler 1 | 10200602 | Fuel Comb - Industrial Boilers, ICEs - Natural Gas | Boiler 1 - 61.991 MMBtu/hr |  | OP |  | 101.583 | E6FT3SD | Natural Gas | I | 5496 |  |  |  | Acenaphthylene | HAP | HAP-VOC/PAH | 0 | LB | 1.8e-06 | LB | E6FT3SD | Emission factor from permit app, see attached. | Engineering Judgment | Emission factor derived from permit application, see attached. Total emissions calculated to match air monitoring table, See Boiler-Heater tab | 2023GADNR | 2023GADNR
13157 | Jackson | 21750111 | 15700065 | 3052WSKBTT176ST | SK Battery America, Inc. | 335910 | Battery Manufacturing |  | 34.2386 | -83.4837 | OP | 2021 | BL01 | Boiler | 61.897 MMBtu/hr natural gas boilers 1, 2, & 3 | 61.9 | E6BTU/HR |  | OP | 2021 | Boiler 1 | 10200602 | Fuel Comb - Industrial Boilers, ICEs - Natural Gas | Boiler 1 - 61.991 MMBtu/hr |  | OP |  | 101.583 | E6FT3SD | Natural Gas | I | 5496 |  |  |  | Acenaphthene | HAP | HAP-VOC/PAH | 0 | LB | 1.8e-06 | LB | E6FT3SD | Emission factor from permit app, see attached. | Engineering Judgment | Emission factor derived from permit application, see attached. Total emissions calculated to match air monitoring table, See Boiler-Heater tab | 2023GADNR | 2023GADNR
13157 | Jackson | 21750111 | 15700065 | 3052WSKBTT176ST | SK Battery America, Inc. | 335910 | Battery Manufacturing |  | 34.2386 | -83.4837 | OP | 2021 | BL01 | Boiler | 61.897 MMBtu/hr natural gas boilers 1, 2, & 3 | 61.9 | E6BTU/HR |  | OP | 2021 | Boiler 1 | 10200602 | Fuel Comb - Industrial Boilers, ICEs - Natural Gas | Boiler 1 - 61.991 MMBtu/hr |  | OP |  | 101.583 | E6FT3SD | Natural Gas | I | 5496 |  |  |  | 12-Methylbenz(a)Anthracene | HAP | HAP-VOC/PAH | 0.002 | LB | 1.6e-05 | LB | E6FT3SD | Emission factor from permit app, see attached. | Engineering Judgment | Emission factor derived from permit application, see attached. Total emissions calculated to match air monitoring table, See Boiler-Heater tab | 2023GADNR | 2023GADNR
13157 | Jackson | 21750111 | 15700065 | 3052WSKBTT176ST | SK Battery America, Inc. | 335910 | Battery Manufacturing |  | 34.2386 | -83.4837 | OP | 2021 | BL01 | Boiler | 61.897 MMBtu/hr natural gas boilers 1, 2, & 3 | 61.9 | E6BTU/HR |  | OP | 2021 | Boiler 1 | 10200602 | Fuel Comb - Industrial Boilers, ICEs - Natural Gas | Boiler 1 - 61.991 MMBtu/hr |  | OP |  | 101.583 | E6FT3SD | Natural Gas | I | 5496 |  |  |  | 3-Methylcholanthrene | HAP | HAP-VOC/PAH | 0 | LB | 1.8e-06 | LB | E6FT3SD | Emission factor from permit app, see attached. | Engineering Judgment | Emission factor derived from permit application, see attached. Total emissions calculated to match air monitoring table, See Boiler-Heater tab | 2023GADNR | 2023GADNR
13157 | Jackson | 21750111 | 15700065 | 3052WSKBTT176ST | SK Battery America, Inc. | 335910 | Battery Manufacturing |  | 34.2386 | -83.4837 | OP | 2021 | BL01 | Boiler | 61.897 MMBtu/hr natural gas boilers 1, 2, & 3 | 61.9 | E6BTU/HR |  | OP | 2021 | Boiler 1 | 10200602 | Fuel Comb - Industrial Boilers, ICEs - Natural Gas | Boiler 1 - 61.991 MMBtu/hr |  | OP |  | 101.583 | E6FT3SD | Natural Gas | I | 5496 |  |  |  | 2-Methylnaphthalene | HAP | HAP-VOC/PAH | 0.002 | LB | 2.4e-05 | LB | E6FT3SD | Emission factor from permit app, see attached. | Engineering Judgment | Emission factor derived from permit application, see attached. Total emissions calculated to match air monitoring table, See Boiler-Heater tab | 2023GADNR | 2023GADNR
13157 | Jackson | 21750111 | 15700065 | 3052WSKBTT176ST | SK Battery America, Inc. | 335910 | Battery Manufacturing |  | 34.2386 | -83.4837 | OP | 2021 | BL01 | Boiler | 61.897 MMBtu/hr natural gas boilers 1, 2, & 3 | 61.9 | E6BTU/HR |  | OP | 2021 | Boiler 1 | 10200602 | Fuel Comb - Industrial Boilers, ICEs - Natural Gas | Boiler 1 - 61.991 MMBtu/hr |  | OP |  | 101.583 | E6FT3SD | Natural Gas | I | 5496 |  |  |  | Nitrous Oxide | GHG |  | 0.011198 | TON | 0.0001 | KG | E6BTU | Emission factor from permit app, see attached. | Engineering Judgment | Emission factor derived from permit application, see attached. Total emissions calculated to match air monitoring table, See Boiler-Heater tab | 2023GADNR | 2023GADNR
13157 | Jackson | 21750111 | 15700065 | 3052WSKBTT176ST | SK Battery America, Inc. | 335910 | Battery Manufacturing |  | 34.2386 | -83.4837 | OP | 2021 | BL01 | Boiler | 61.897 MMBtu/hr natural gas boilers 1, 2, & 3 | 61.9 | E6BTU/HR |  | OP | 2021 | Boiler 1 | 10200602 | Fuel Comb - Industrial Boilers, ICEs - Natural Gas | Boiler 1 - 61.991 MMBtu/hr |  | OP |  | 101.583 | E6FT3SD | Natural Gas | I | 5496 |  |  |  | Methane | GHG |  | 0.11198 | TON | 0.001 | KG | E6BTU | Emission factor from permit app, see attached. | Engineering Judgment | Emission factor derived from permit application, see attached. Total emissions calculated to match air monitoring table, See Boiler-Heater tab | 2023GADNR | 2023GADNR
13157 | Jackson | 21750111 | 15700065 | 3052WSKBTT176ST | SK Battery America, Inc. | 335910 | Battery Manufacturing |  | 34.2386 | -83.4837 | OP | 2021 | BL01 | Boiler | 61.897 MMBtu/hr natural gas boilers 1, 2, & 3 | 61.9 | E6BTU/HR |  | OP | 2021 | Boiler 1 | 10200602 | Fuel Comb - Industrial Boilers, ICEs - Natural Gas | Boiler 1 - 61.991 MMBtu/hr |  | OP |  | 101.583 | E6FT3SD | Natural Gas | I | 5496 |  |  |  | Carbon Dioxide | GHG |  | 5941.4 | TON | 53.06 | KG | E6BTU | Emission factor from permit app, see attached. | Engineering Judgment | Emission factor derived from permit application, see attached. Total emissions calculated to match air monitoring table, See Boiler-Heater tab | 2023GADNR | 2023GADNR
13157 | Jackson | 21750111 | 15700065 | 3052WSKBTT176ST | SK Battery America, Inc. | 335910 | Battery Manufacturing |  | 34.2386 | -83.4837 | OP | 2021 | BL01 | Boiler | 61.897 MMBtu/hr natural gas boilers 1, 2, & 3 | 61.9 | E6BTU/HR |  | OP | 2021 | Boiler 1 | 10200602 | Fuel Comb - Industrial Boilers, ICEs - Natural Gas | Boiler 1 - 61.991 MMBtu/hr |  | OP |  | 101.583 | E6FT3SD | Natural Gas | I | 5496 |  |  |  | Lead | CAP/HAP | HAP-Metal | 0.05 | LB | 4.9e-07 | LB | E6BTU | Emission factor from permit app, see attached. | Engineering Judgment | Emission factor derived from permit application, see attached. Total emissions calculated to match air monitoring table, See Boiler-Heater tab | 2023GADNR | 2023GADNR
13157 | Jackson | 21750111 | 15700065 | 3052WSKBTT176ST | SK Battery America, Inc. | 335910 | Battery Manufacturing |  | 34.2386 | -83.4837 | OP | 2021 | BL01 | Boiler | 61.897 MMBtu/hr natural gas boilers 1, 2, & 3 | 61.9 | E6BTU/HR |  | OP | 2021 | Boiler 1 | 10200602 | Fuel Comb - Industrial Boilers, ICEs - Natural Gas | Boiler 1 - 61.991 MMBtu/hr |  | OP |  | 101.583 | E6FT3SD | Natural Gas | I | 5496 |  |  |  | Sulfur Dioxide | CAP |  | 0.030475 | TON | 0.0006 | LB | E6BTU | Emission factor from permit app, see attached. | Engineering Judgment | Emission factor derived from permit application, see attached. Total emissions calculated to match air monitoring table, See Boiler-Heater tab | 2023GADNR | 2023GADNR
13157 | Jackson | 21750111 | 15700065 | 3052WSKBTT176ST | SK Battery America, Inc. | 335910 | Battery Manufacturing |  | 34.2386 | -83.4837 | OP | 2021 | BL01 | Boiler | 61.897 MMBtu/hr natural gas boilers 1, 2, & 3 | 61.9 | E6BTU/HR |  | OP | 2021 | Boiler 1 | 10200602 | Fuel Comb - Industrial Boilers, ICEs - Natural Gas | Boiler 1 - 61.991 MMBtu/hr |  | OP |  | 101.583 | E6FT3SD | Natural Gas | I | 5496 |  |  |  | Volatile Organic Compounds | CAP |  | 0.27935 | TON | 0.0055 | LB | E6BTU | Emission factor from permit app, see attached. | Engineering Judgment | Emission factor derived from permit application, see attached. Total emissions calculated to match air monitoring table, See Boiler-Heater tab | 2023GADNR | 2023GADNR
13157 | Jackson | 21750111 | 15700065 | 3052WSKBTT176ST | SK Battery America, Inc. | 335910 | Battery Manufacturing |  | 34.2386 | -83.4837 | OP | 2021 | BL01 | Boiler | 61.897 MMBtu/hr natural gas boilers 1, 2, & 3 | 61.9 | E6BTU/HR |  | OP | 2021 | Boiler 1 | 10200602 | Fuel Comb - Industrial Boilers, ICEs - Natural Gas | Boiler 1 - 61.991 MMBtu/hr |  | OP |  | 101.583 | E6FT3SD | Natural Gas | I | 5496 |  |  |  | PM2.5 Filterable | CAP |  | 0.38602 | TON | 0.0076 | LB | E6BTU | Emission factor from permit app, see attached. | Engineering Judgment | Emission factor derived from permit application, see attached. Total emissions calculated to match air monitoring table, See Boiler-Heater tab | 2023GADNR | 2023GADNR
13157 | Jackson | 21750111 | 15700065 | 3052WSKBTT176ST | SK Battery America, Inc. | 335910 | Battery Manufacturing |  | 34.2386 | -83.4837 | OP | 2021 | BL01 | Boiler | 61.897 MMBtu/hr natural gas boilers 1, 2, & 3 | 61.9 | E6BTU/HR |  | OP | 2021 | Boiler 1 | 10200602 | Fuel Comb - Industrial Boilers, ICEs - Natural Gas | Boiler 1 - 61.991 MMBtu/hr |  | OP |  | 101.583 | E6FT3SD | Natural Gas | I | 5496 |  |  |  | PM10 Filterable | CAP |  | 0.38602 | TON | 0.0076 | LB | E6BTU | Emission factor from permit app, see attached. | Engineering Judgment | Emission factor derived from permit application, see attached. Total emissions calculated to match air monitoring table, See Boiler-Heater tab | 2023GADNR | 2023GADNR
13157 | Jackson | 21750111 | 15700065 | 3052WSKBTT176ST | SK Battery America, Inc. | 335910 | Battery Manufacturing |  | 34.2386 | -83.4837 | OP | 2021 | BL01 | Boiler | 61.897 MMBtu/hr natural gas boilers 1, 2, & 3 | 61.9 | E6BTU/HR |  | OP | 2021 | Boiler 1 | 10200602 | Fuel Comb - Industrial Boilers, ICEs - Natural Gas | Boiler 1 - 61.991 MMBtu/hr |  | OP |  | 101.583 | E6FT3SD | Natural Gas | I | 5496 |  |  |  | Carbon Monoxide | CAP |  | 0.70092 | TON | 0.0138 | LB | E6BTU | Emission factor from permit app, see attached. | Stack Test (no Control Efficiency used) | Emission factor derived from permit application, see attached. Total emissions calculated to match air monitoring table, See Boiler-Heater tab | 2023GADNR | 2023GADNR
13157 | Jackson | 21750111 | 15700065 | 3052WSKBTT176ST | SK Battery America, Inc. | 335910 | Battery Manufacturing |  | 34.2386 | -83.4837 | OP | 2021 | BL01 | Boiler | 61.897 MMBtu/hr natural gas boilers 1, 2, & 3 | 61.9 | E6BTU/HR |  | OP | 2021 | Boiler 1 | 10200602 | Fuel Comb - Industrial Boilers, ICEs - Natural Gas | Boiler 1 - 61.991 MMBtu/hr |  | OP |  | 101.583 | E6FT3SD | Natural Gas | I | 5496 |  |  |  | Nitrogen Oxides | CAP |  | 1.4251 | TON | 0.02806 | LB | E6BTU | Emission factor from permit app, see attached. | Stack Test (no Control Efficiency used) | Emission factor derived from permit application, see attached. Total emissions calculated to match air monitoring table, See Boiler-Heater tab | 2023GADNR | 2023GADNR
13157 | Jackson | 21750111 | 15700065 | 3052WSKBTT176ST | SK Battery America, Inc. | 335910 | Battery Manufacturing |  | 34.2386 | -83.4837 | OP | 2021 | AS02 | Other process equipment | Anode Separation |  |  |  | OP | 2021 | Anode sep. 2 | 30509202 | Industrial Processes - NEC | Anode separation 2 - BH06 |  | OP |  | 7059.7 | HR | Dry Material | I | 7040 |  |  |  | PM2.5 Primary (Filt + Cond) | CAP |  | 0.42746 | TON | 0.1211 | LB | HR | All PM assumed to be in the form of filterable PM2.5/10 | Engineering Judgment | All PM assumed to be filterable PM2.5/10 | 2023GADNR | 2023GADNR
13157 | Jackson | 21750111 | 15700065 | 3052WSKBTT176ST | SK Battery America, Inc. | 335910 | Battery Manufacturing |  | 34.2386 | -83.4837 | OP | 2021 | AS02 | Other process equipment | Anode Separation |  |  |  | OP | 2021 | Anode sep. 2 | 30509202 | Industrial Processes - NEC | Anode separation 2 - BH06 |  | OP |  | 7059.7 | HR | Dry Material | I | 7040 |  |  |  | PM2.5 Filterable | CAP |  | 0.42746 | TON | 0.1211 | LB | HR | Emission factor from permit app, see attached. | Engineering Judgment | Emission factor derived from permit application, see attached. | 2023GADNR | 2023GADNR
13157 | Jackson | 21750111 | 15700065 | 3052WSKBTT176ST | SK Battery America, Inc. | 335910 | Battery Manufacturing |  | 34.2386 | -83.4837 | OP | 2021 | AS01 | Other process equipment | Anode Separation |  |  |  | OP | 2021 | Anode sep. 1 | 30509202 | Industrial Processes - NEC | Anode separation 1 - BH05 |  | OP |  | 7059.7 | HR | Dry Material | I | 7040 |  |  |  | PM2.5 Primary (Filt + Cond) | CAP |  | 0.42746 | TON | 0.1211 | LB | HR | All PM assumed to be in the form of filterable PM2.5/10 | Engineering Judgment | All PM assumed to be filterable PM2.5/10 | 2023GADNR | 2023GADNR
13157 | Jackson | 21750111 | 15700065 | 3052WSKBTT176ST | SK Battery America, Inc. | 335910 | Battery Manufacturing |  | 34.2386 | -83.4837 | OP | 2021 | AS01 | Other process equipment | Anode Separation |  |  |  | OP | 2021 | Anode sep. 1 | 30509202 | Industrial Processes - NEC | Anode separation 1 - BH05 |  | OP |  | 7059.7 | HR | Dry Material | I | 7040 |  |  |  | PM2.5 Filterable | CAP |  | 0.42746 | TON | 0.1211 | LB | HR | Emission factor from permit app, see attached. | Engineering Judgment | Emission factor derived from permit application, see attached. | 2023GADNR | 2023GADNR
13157 | Jackson | 21750111 | 15700065 | 3052WSKBTT176ST | SK Battery America, Inc. | 335910 | Battery Manufacturing |  | 34.2386 | -83.4837 | OP | 2021 | AP04 | Spray Booth or Coating Line | Anode Processing |  |  |  | OP | 2021 | Anode Process 4 | 30509202 | Industrial Processes - NEC | Anode Processing 4 - AC01 |  | OP |  | 8724.9 | HR | VOCs | I | 8701 |  |  |  | Volatile Organic Compounds | CAP |  | 0.62191 | TON | 1.08 | LB | HR | Emission factor and overall control % varies by production and saturation | Engineering Judgment | Calculated assuming VOC is NMP, see attachment. Derived from lb/hr emission rate from permit app. Control % varies depending on carbon saturation and production rates. | 2023GADNR | 2023GADNR
13157 | Jackson | 21750111 | 15700065 | 3052WSKBTT176ST | SK Battery America, Inc. | 335910 | Battery Manufacturing |  | 34.2386 | -83.4837 | OP | 2021 | AP03 | Spray Booth or Coating Line | Anode Processing |  |  |  | OP | 2021 | Anode Process 3 | 30509202 | Industrial Processes - NEC | Anode Processing 3 - AC01 |  | OP |  | 8724.9 | HR | VOCs | I | 8701 |  |  |  | Volatile Organic Compounds | CAP |  | 0.62191 | TON | 1.08 | LB | HR | Emission factor and overall control % varies by production and saturation | Engineering Judgment | Calculated assuming VOC is NMP, see attachment. Derived from lb/hr emission rate from permit app. Control % varies depending on carbon saturation and production rates. | 2023GADNR | 2023GADNR
13157 | Jackson | 21750111 | 15700065 | 3052WSKBTT176ST | SK Battery America, Inc. | 335910 | Battery Manufacturing |  | 34.2386 | -83.4837 | OP | 2021 | AP02 | Spray Booth or Coating Line | Anode Processing |  |  |  | OP | 2021 | Anode Process 2 | 30509202 | Industrial Processes - NEC | Anode Processing 2 - AC01 |  | OP |  | 8724.9 | HR | VOCs | I | 8701 |  |  |  | Volatile Organic Compounds | CAP |  | 0.62191 | TON | 1.08 | LB | HR | Emission factor and overall control % varies by production and saturation | Engineering Judgment | Calculated assuming VOC is NMP, see attachment. Derived from lb/hr emission rate from permit app. Control % varies depending on carbon saturation and production rates. | 2023GADNR | 2023GADNR
13157 | Jackson | 21750111 | 15700065 | 3052WSKBTT176ST | SK Battery America, Inc. | 335910 | Battery Manufacturing |  | 34.2386 | -83.4837 | OP | 2021 | AP01 | Spray Booth or Coating Line | Anode Processing |  |  |  | OP | 2021 | Anode Process 1 | 30509202 | Industrial Processes - NEC | Anode Processing 1 - AC01 |  | OP |  | 8724.9 | HR | VOCs | I | 8701 |  |  |  | Volatile Organic Compounds | CAP |  | 0.62191 | TON | 1.08 | LB | HR | Emission factor and overall control % varies by production and saturation | Engineering Judgment | Calculated assuming VOC is NMP, see attachment. Derived from lb/hr emission rate from permit app. Control % varies depending on carbon saturation and production rates. | 2023GADNR | 2023GADNR
13157 | Jackson | 21750111 | 15700065 | 3052WSKBTT176ST | SK Battery America, Inc. | 335910 | Battery Manufacturing |  | 34.2386 | -83.4837 | OP | 2021 | AN06 | Other process equipment | Anode Notching |  |  |  | OP | 2021 | Anode Notch 6 | 30515003 | Industrial Processes - NEC | Anode Notching 6 - AN06 |  | OP |  | 7059.7 | HR | Dry Material | I | 7040 |  |  |  | PM2.5 Primary (Filt + Cond) | CAP |  | 0.45888 | TON | 0.13 | LB | HR | All PM assumed to be in the form of filterable PM2.5/10 | Engineering Judgment | All PM assumed to be filterable PM2.5/10 | 2023GADNR | 2023GADNR
13157 | Jackson | 21750111 | 15700065 | 3052WSKBTT176ST | SK Battery America, Inc. | 335910 | Battery Manufacturing |  | 34.2386 | -83.4837 | OP | 2021 | AN06 | Other process equipment | Anode Notching |  |  |  | OP | 2021 | Anode Notch 6 | 30515003 | Industrial Processes - NEC | Anode Notching 6 - AN06 |  | OP |  | 7059.7 | HR | Dry Material | I | 7040 |  |  |  | PM2.5 Filterable | CAP |  | 0.45888 | TON | 0.13 | LB | HR | Emission factor from permit app, see attached. | Engineering Judgment | Emission factor derived from permit application, see attached. | 2023GADNR | 2023GADNR
13157 | Jackson | 21750111 | 15700065 | 3052WSKBTT176ST | SK Battery America, Inc. | 335910 | Battery Manufacturing |  | 34.2386 | -83.4837 | OP | 2021 | AN05 | Other process equipment | Anode Notching |  |  |  | OP | 2021 | Anode Notch 5 | 30515003 | Industrial Processes - NEC | Anode Notching 5 -AN05 |  | OP |  | 7059.7 | HR | Dry Material | I | 7040 |  |  |  | PM2.5 Primary (Filt + Cond) | CAP |  | 0.45888 | TON | 0.13 | LB | HR | All PM assumed to be in the form of filterable PM2.5/10 | Engineering Judgment | All PM assumed to be filterable PM2.5/10 | 2023GADNR | 2023GADNR
13157 | Jackson | 21750111 | 15700065 | 3052WSKBTT176ST | SK Battery America, Inc. | 335910 | Battery Manufacturing |  | 34.2386 | -83.4837 | OP | 2021 | AN05 | Other process equipment | Anode Notching |  |  |  | OP | 2021 | Anode Notch 5 | 30515003 | Industrial Processes - NEC | Anode Notching 5 -AN05 |  | OP |  | 7059.7 | HR | Dry Material | I | 7040 |  |  |  | PM2.5 Filterable | CAP |  | 0.45888 | TON | 0.13 | LB | HR | Emission factor from permit app, see attached. | Engineering Judgment | Emission factor derived from permit application, see attached. | 2023GADNR | 2023GADNR
13157 | Jackson | 21750111 | 15700065 | 3052WSKBTT176ST | SK Battery America, Inc. | 335910 | Battery Manufacturing |  | 34.2386 | -83.4837 | OP | 2021 | AN04 | Other process equipment | Anode Notching |  |  |  | OP | 2021 | Anode Notch 4 | 30515003 | Industrial Processes - NEC | Anode Notching 4 - AN04 |  | OP |  | 7059.7 | HR | Dry Material | I | 7040 |  |  |  | PM2.5 Primary (Filt + Cond) | CAP |  | 0.1059 | TON | 0.03 | LB | HR | All PM assumed to be in the form of filterable PM2.5/10 | Engineering Judgment | All PM assumed to be filterable PM2.5/10 | 2023GADNR | 2023GADNR
13157 | Jackson | 21750111 | 15700065 | 3052WSKBTT176ST | SK Battery America, Inc. | 335910 | Battery Manufacturing |  | 34.2386 | -83.4837 | OP | 2021 | AN04 | Other process equipment | Anode Notching |  |  |  | OP | 2021 | Anode Notch 4 | 30515003 | Industrial Processes - NEC | Anode Notching 4 - AN04 |  | OP |  | 7059.7 | HR | Dry Material | I | 7040 |  |  |  | PM2.5 Filterable | CAP |  | 0.1059 | TON | 0.03 | LB | HR | Emission factor from permit app, see attached. | Engineering Judgment | Emission factor derived from permit application, see attached. | 2023GADNR | 2023GADNR
13157 | Jackson | 21750111 | 15700065 | 3052WSKBTT176ST | SK Battery America, Inc. | 335910 | Battery Manufacturing |  | 34.2386 | -83.4837 | OP | 2021 | AN03 | Other process equipment | Anode Notching |  |  |  | OP | 2021 | Anode Notch 3 | 30515003 | Industrial Processes - NEC | Anode Notching 3 - AN03 |  | OP |  | 7059.7 | HR | Dry Material | I | 7040 |  |  |  | PM2.5 Primary (Filt + Cond) | CAP |  | 0.24709 | TON | 0.07 | LB | HR | All PM assumed to be in the form of filterable PM2.5/10 | Engineering Judgment | All PM assumed to be filterable PM2.5/10 | 2023GADNR | 2023GADNR
13157 | Jackson | 21750111 | 15700065 | 3052WSKBTT176ST | SK Battery America, Inc. | 335910 | Battery Manufacturing |  | 34.2386 | -83.4837 | OP | 2021 | AN03 | Other process equipment | Anode Notching |  |  |  | OP | 2021 | Anode Notch 3 | 30515003 | Industrial Processes - NEC | Anode Notching 3 - AN03 |  | OP |  | 7059.7 | HR | Dry Material | I | 7040 |  |  |  | PM2.5 Filterable | CAP |  | 0.24709 | TON | 0.07 | LB | HR | Emission factor from permit app, see attached. | Engineering Judgment | Emission factor derived from permit application, see attached. | 2023GADNR | 2023GADNR
13157 | Jackson | 21750111 | 15700065 | 3052WSKBTT176ST | SK Battery America, Inc. | 335910 | Battery Manufacturing |  | 34.2386 | -83.4837 | OP | 2021 | AN02 | Other process equipment | Anode Notching |  |  |  | OP | 2021 | Anode Notch 2 | 30515003 | Industrial Processes - NEC | Anode Notching 2 - AN02 |  | OP |  | 7059.7 | HR | Dry Material | I | 7040 |  |  |  | PM2.5 Primary (Filt + Cond) | CAP |  | 0.24709 | TON | 0.07 | LB | HR | All PM assumed to be in the form of filterable PM2.5/10 | Engineering Judgment | All PM assumed to be filterable PM2.5/10 | 2023GADNR | 2023GADNR
13157 | Jackson | 21750111 | 15700065 | 3052WSKBTT176ST | SK Battery America, Inc. | 335910 | Battery Manufacturing |  | 34.2386 | -83.4837 | OP | 2021 | AN02 | Other process equipment | Anode Notching |  |  |  | OP | 2021 | Anode Notch 2 | 30515003 | Industrial Processes - NEC | Anode Notching 2 - AN02 |  | OP |  | 7059.7 | HR | Dry Material | I | 7040 |  |  |  | PM2.5 Filterable | CAP |  | 0.24709 | TON | 0.07 | LB | HR | Emission factor from permit app, see attached. | Engineering Judgment | Emission factor derived from permit application, see attached. | 2023GADNR | 2023GADNR
13157 | Jackson | 21750111 | 15700065 | 3052WSKBTT176ST | SK Battery America, Inc. | 335910 | Battery Manufacturing |  | 34.2386 | -83.4837 | OP | 2021 | AN01 | Other process equipment | Anode Notching |  |  |  | OP | 2021 | Anode Notch 1 | 30515003 | Industrial Processes - NEC | Anode Notching 1 - AN01 |  | OP |  | 7059.7 | HR | Dry Material | I | 7040 |  |  |  | PM2.5 Primary (Filt + Cond) | CAP |  | 0.24709 | TON | 0.07 | LB | HR | All PM assumed to be in the form of filterable PM2.5/10 | Engineering Judgment | All PM assumed to be filterable PM2.5/10 | 2023GADNR | 2023GADNR
13157 | Jackson | 21750111 | 15700065 | 3052WSKBTT176ST | SK Battery America, Inc. | 335910 | Battery Manufacturing |  | 34.2386 | -83.4837 | OP | 2021 | AN01 | Other process equipment | Anode Notching |  |  |  | OP | 2021 | Anode Notch 1 | 30515003 | Industrial Processes - NEC | Anode Notching 1 - AN01 |  | OP |  | 7059.7 | HR | Dry Material | I | 7040 |  |  |  | PM2.5 Filterable | CAP |  | 0.24709 | TON | 0.07 | LB | HR | Emission factor from permit app, see attached. | Engineering Judgment | Emission factor derived from permit application, see attached. | 2023GADNR | 2023GADNR
13157 | Jackson | 21750111 | 15700065 | 3052WSKBTT176ST | SK Battery America, Inc. | 335910 | Battery Manufacturing |  | 34.2386 | -83.4837 | OP | 2021 | 2PR10 | Other process equipment | P2 Cathode Powder |  |  |  | OP | 2022 | P2 Powder Rm. 10 | 30510003 | Industrial Processes - Storage and Transfer | P2 Cathode Powder 2 - 2BH53 |  | OP |  | 5825 | HR | Dry Material | I | 5809 |  |  |  | PM2.5 Primary (Filt + Cond) | CAP |  | 0.3495 | TON | 0.12 | LB | HR | All PM assumed to be in the form of filterable PM2.5/10 | Engineering Judgment | All PM assumed to be filterable PM2.5/10 | 2023GADNR | 2023GADNR
13157 | Jackson | 21750111 | 15700065 | 3052WSKBTT176ST | SK Battery America, Inc. | 335910 | Battery Manufacturing |  | 34.2386 | -83.4837 | OP | 2021 | 2PR10 | Other process equipment | P2 Cathode Powder |  |  |  | OP | 2022 | P2 Powder Rm. 10 | 30510003 | Industrial Processes - Storage and Transfer | P2 Cathode Powder 2 - 2BH53 |  | OP |  | 5825 | HR | Dry Material | I | 5809 |  |  |  | Cobalt | HAP | HAP-Metal | 3.5882 | LB | 0.000616 | LB | HR | Emission factor from permit app, see attached. | Engineering Judgment | Emission factor derived from permit application, see attached. | 2023GADNR | 2023GADNR
13157 | Jackson | 21750111 | 15700065 | 3052WSKBTT176ST | SK Battery America, Inc. | 335910 | Battery Manufacturing |  | 34.2386 | -83.4837 | OP | 2021 | 2PR10 | Other process equipment | P2 Cathode Powder |  |  |  | OP | 2022 | P2 Powder Rm. 10 | 30510003 | Industrial Processes - Storage and Transfer | P2 Cathode Powder 2 - 2BH53 |  | OP |  | 5825 | HR | Dry Material | I | 5809 |  |  |  | Manganese | HAP | HAP-Metal | 2.7902 | LB | 0.000479 | LB | HR | Emission factor from permit app, see attached. | Engineering Judgment | Emission factor derived from permit application, see attached. | 2023GADNR | 2023GADNR
13157 | Jackson | 21750111 | 15700065 | 3052WSKBTT176ST | SK Battery America, Inc. | 335910 | Battery Manufacturing |  | 34.2386 | -83.4837 | OP | 2021 | 2PR10 | Other process equipment | P2 Cathode Powder |  |  |  | OP | 2022 | P2 Powder Rm. 10 | 30510003 | Industrial Processes - Storage and Transfer | P2 Cathode Powder 2 - 2BH53 |  | OP |  | 5825 | HR | Dry Material | I | 5809 |  |  |  | Nickel | HAP | HAP-Metal | 4.3862 | LB | 0.000753 | LB | HR | Emission factor from permit app, see attached. | Engineering Judgment | Emission factor derived from permit application, see attached. | 2023GADNR | 2023GADNR
13157 | Jackson | 21750111 | 15700065 | 3052WSKBTT176ST | SK Battery America, Inc. | 335910 | Battery Manufacturing |  | 34.2386 | -83.4837 | OP | 2021 | 2PR10 | Other process equipment | P2 Cathode Powder |  |  |  | OP | 2022 | P2 Powder Rm. 10 | 30510003 | Industrial Processes - Storage and Transfer | P2 Cathode Powder 2 - 2BH53 |  | OP |  | 5825 | HR | Dry Material | I | 5809 |  |  |  | PM2.5 Filterable | CAP |  | 0.3495 | TON | 0.12 | LB | HR | Emission factor from permit app, see attached. | Engineering Judgment | Emission factor derived from permit application, see attached. | 2023GADNR | 2023GADNR
13157 | Jackson | 21750111 | 15700065 | 3052WSKBTT176ST | SK Battery America, Inc. | 335910 | Battery Manufacturing |  | 34.2386 | -83.4837 | OP | 2021 | 2PR09 | Other process equipment | P2 Anode Powder |  |  |  | OP | 2022 | P2 Powder Rm. 9 | 30510003 | Industrial Processes - Storage and Transfer | P2 Anode powder - 2BH07-9 |  | OP |  | 6417.4 | HR | Dry Material | I | 6399 |  |  |  | PM2.5 Primary (Filt + Cond) | CAP |  | 1.1551 | TON | 0.36 | LB | HR | All PM assumed to be in the form of filterable PM2.5/10 | Engineering Judgment | All PM assumed to be filterable PM2.5/10 | 2023GADNR | 2023GADNR
13157 | Jackson | 21750111 | 15700065 | 3052WSKBTT176ST | SK Battery America, Inc. | 335910 | Battery Manufacturing |  | 34.2386 | -83.4837 | OP | 2021 | 2PR09 | Other process equipment | P2 Anode Powder |  |  |  | OP | 2022 | P2 Powder Rm. 9 | 30510003 | Industrial Processes - Storage and Transfer | P2 Anode powder - 2BH07-9 |  | OP |  | 6417.4 | HR | Dry Material | I | 6399 |  |  |  | PM2.5 Filterable | CAP |  | 1.1551 | TON | 0.36 | LB | HR | Emission factor from permit app, see attached. | Engineering Judgment | Emission factor derived from permit application, see attached. | 2023GADNR | 2023GADNR
13157 | Jackson | 21750111 | 15700065 | 3052WSKBTT176ST | SK Battery America, Inc. | 335910 | Battery Manufacturing |  | 34.2386 | -83.4837 | OP | 2021 | 2PR08 | Mixer or Blender | P2 Anode Mixer & Powder Vacuum Pumps |  |  |  | OP | 2022 | P2 Powder Rm. 8 | 30510003 | Industrial Processes - Storage and Transfer | P2 Cathode powder vac pump |  | OP |  | 6417.4 | HR | Dry Material | I | 6399 |  |  |  | PM2.5 Primary (Filt + Cond) | CAP |  | 0.19252 | TON | 0.06 | LB | HR | All PM assumed to be in the form of filterable PM2.5/10 | Engineering Judgment | All PM assumed to be filterable PM2.5/10 | 2023GADNR | 2023GADNR
13157 | Jackson | 21750111 | 15700065 | 3052WSKBTT176ST | SK Battery America, Inc. | 335910 | Battery Manufacturing |  | 34.2386 | -83.4837 | OP | 2021 | 2PR08 | Mixer or Blender | P2 Anode Mixer & Powder Vacuum Pumps |  |  |  | OP | 2022 | P2 Powder Rm. 8 | 30510003 | Industrial Processes - Storage and Transfer | P2 Cathode powder vac pump |  | OP |  | 6417.4 | HR | Dry Material | I | 6399 |  |  |  | PM2.5 Filterable | CAP |  | 0.19252 | TON | 0.06 | LB | HR | Emission factor from permit app, see attached. | Engineering Judgment | Emission factor derived from permit application, see attached. | 2023GADNR | 2023GADNR
13157 | Jackson | 21750111 | 15700065 | 3052WSKBTT176ST | SK Battery America, Inc. | 335910 | Battery Manufacturing |  | 34.2386 | -83.4837 | OP | 2021 | 2PR07 | Mixer or Blender | P2 Anode Mixer & Powder Vacuum Pumps |  |  |  | OP | 2022 | P2 Powder Rm. 7 | 30510003 | Industrial Processes - Storage and Transfer | P2 Cathode mixer vac pump |  | OP |  | 6417.4 | HR | Dry Material | I | 6399 |  |  |  | PM2.5 Primary (Filt + Cond) | CAP |  | 0.12835 | TON | 0.04 | LB | HR | All PM assumed to be in the form of filterable PM2.5/10 | Engineering Judgment | All PM assumed to be filterable PM2.5/10 | 2023GADNR | 2023GADNR
13157 | Jackson | 21750111 | 15700065 | 3052WSKBTT176ST | SK Battery America, Inc. | 335910 | Battery Manufacturing |  | 34.2386 | -83.4837 | OP | 2021 | 2PR07 | Mixer or Blender | P2 Anode Mixer & Powder Vacuum Pumps |  |  |  | OP | 2022 | P2 Powder Rm. 7 | 30510003 | Industrial Processes - Storage and Transfer | P2 Cathode mixer vac pump |  | OP |  | 6417.4 | HR | Dry Material | I | 6399 |  |  |  | PM2.5 Filterable | CAP |  | 0.12835 | TON | 0.04 | LB | HR | Emission factor from permit app, see attached. | Engineering Judgment | Emission factor derived from permit application, see attached. | 2023GADNR | 2023GADNR
13157 | Jackson | 21750111 | 15700065 | 3052WSKBTT176ST | SK Battery America, Inc. | 335910 | Battery Manufacturing |  | 34.2386 | -83.4837 | OP | 2021 | 2PR06 | Other process equipment | P2 Cathode Powder |  |  |  | OP | 2022 | P2 Powder Rm. 6 | 30510003 | Industrial Processes - Storage and Transfer | P2 Cathode powder - 2BH05 & 2BH06 |  | OP |  | 5790 | HR | Dry Material | I | 5774 |  |  |  | PM2.5 Primary (Filt + Cond) | CAP |  | 0.6948 | TON | 0.24 | LB | HR | All PM assumed to be in the form of filterable PM2.5/10 | Engineering Judgment | All PM assumed to be filterable PM2.5/10 | 2023GADNR | 2023GADNR
13157 | Jackson | 21750111 | 15700065 | 3052WSKBTT176ST | SK Battery America, Inc. | 335910 | Battery Manufacturing |  | 34.2386 | -83.4837 | OP | 2021 | 2PR06 | Other process equipment | P2 Cathode Powder |  |  |  | OP | 2022 | P2 Powder Rm. 6 | 30510003 | Industrial Processes - Storage and Transfer | P2 Cathode powder - 2BH05 & 2BH06 |  | OP |  | 5790 | HR | Dry Material | I | 5774 |  |  |  | Cobalt | HAP | HAP-Metal | 7.1796 | LB | 0.00124 | LB | HR | Emission factor from permit app, see attached. | Engineering Judgment | Emission factor derived from permit application, see attached. | 2023GADNR | 2023GADNR
13157 | Jackson | 21750111 | 15700065 | 3052WSKBTT176ST | SK Battery America, Inc. | 335910 | Battery Manufacturing |  | 34.2386 | -83.4837 | OP | 2021 | 2PR06 | Other process equipment | P2 Cathode Powder |  |  |  | OP | 2022 | P2 Powder Rm. 6 | 30510003 | Industrial Processes - Storage and Transfer | P2 Cathode powder - 2BH05 & 2BH06 |  | OP |  | 5790 | HR | Dry Material | I | 5774 |  |  |  | Manganese | HAP | HAP-Metal | 5.6163 | LB | 0.00097 | LB | HR | Emission factor from permit app, see attached. | Engineering Judgment | Emission factor derived from permit application, see attached. | 2023GADNR | 2023GADNR
13157 | Jackson | 21750111 | 15700065 | 3052WSKBTT176ST | SK Battery America, Inc. | 335910 | Battery Manufacturing |  | 34.2386 | -83.4837 | OP | 2021 | 2PR06 | Other process equipment | P2 Cathode Powder |  |  |  | OP | 2022 | P2 Powder Rm. 6 | 30510003 | Industrial Processes - Storage and Transfer | P2 Cathode powder - 2BH05 & 2BH06 |  | OP |  | 5790 | HR | Dry Material | I | 5774 |  |  |  | Nickel | HAP | HAP-Metal | 8.8008 | LB | 0.00152 | LB | HR | Emission factor from permit app, see attached. | Engineering Judgment | Emission factor derived from permit application, see attached. | 2023GADNR | 2023GADNR
13157 | Jackson | 21750111 | 15700065 | 3052WSKBTT176ST | SK Battery America, Inc. | 335910 | Battery Manufacturing |  | 34.2386 | -83.4837 | OP | 2021 | 2PR06 | Other process equipment | P2 Cathode Powder |  |  |  | OP | 2022 | P2 Powder Rm. 6 | 30510003 | Industrial Processes - Storage and Transfer | P2 Cathode powder - 2BH05 & 2BH06 |  | OP |  | 5790 | HR | Dry Material | I | 5774 |  |  |  | PM2.5 Filterable | CAP |  | 0.6948 | TON | 0.24 | LB | HR | Emission factor from permit app, see attached. | Engineering Judgment | Emission factor derived from permit application, see attached. | 2023GADNR | 2023GADNR
13157 | Jackson | 21750111 | 15700065 | 3052WSKBTT176ST | SK Battery America, Inc. | 335910 | Battery Manufacturing |  | 34.2386 | -83.4837 | OP | 2021 | 2PR05 | Other process equipment | P2 Cathode Powder Vacuum Pump |  |  |  | OP | 2022 | P2 Powder Rm. 5 | 30510003 | Industrial Processes - Storage and Transfer | P2 Cathode vacuum pump |  | OP |  | 5790 | HR | Dry Material | I | 5774 |  |  |  | PM2.5 Primary (Filt + Cond) | CAP |  | 0.1737 | TON | 0.06 | LB | HR | All PM assumed to be in the form of filterable PM2.5/10 | Engineering Judgment | All PM assumed to be filterable PM2.5/10 | 2023GADNR | 2023GADNR
13157 | Jackson | 21750111 | 15700065 | 3052WSKBTT176ST | SK Battery America, Inc. | 335910 | Battery Manufacturing |  | 34.2386 | -83.4837 | OP | 2021 | 2PR05 | Other process equipment | P2 Cathode Powder Vacuum Pump |  |  |  | OP | 2022 | P2 Powder Rm. 5 | 30510003 | Industrial Processes - Storage and Transfer | P2 Cathode vacuum pump |  | OP |  | 5790 | HR | Dry Material | I | 5774 |  |  |  | Cobalt | HAP | HAP-Metal | 1.7833 | LB | 0.000308 | LB | HR | Emission factor from permit app, see attached. | Engineering Judgment | Emission factor derived from permit application, see attached. | 2023GADNR | 2023GADNR
13157 | Jackson | 21750111 | 15700065 | 3052WSKBTT176ST | SK Battery America, Inc. | 335910 | Battery Manufacturing |  | 34.2386 | -83.4837 | OP | 2021 | 2PR05 | Other process equipment | P2 Cathode Powder Vacuum Pump |  |  |  | OP | 2022 | P2 Powder Rm. 5 | 30510003 | Industrial Processes - Storage and Transfer | P2 Cathode vacuum pump |  | OP |  | 5790 | HR | Dry Material | I | 5774 |  |  |  | Manganese | HAP | HAP-Metal | 1.3896 | LB | 0.00024 | LB | HR | Emission factor from permit app, see attached. | Engineering Judgment | Emission factor derived from permit application, see attached. | 2023GADNR | 2023GADNR
13157 | Jackson | 21750111 | 15700065 | 3052WSKBTT176ST | SK Battery America, Inc. | 335910 | Battery Manufacturing |  | 34.2386 | -83.4837 | OP | 2021 | 2PR05 | Other process equipment | P2 Cathode Powder Vacuum Pump |  |  |  | OP | 2022 | P2 Powder Rm. 5 | 30510003 | Industrial Processes - Storage and Transfer | P2 Cathode vacuum pump |  | OP |  | 5790 | HR | Dry Material | I | 5774 |  |  |  | Nickel | HAP | HAP-Metal | 2.1828 | LB | 0.000377 | LB | HR | Emission factor from permit app, see attached. | Engineering Judgment | Emission factor derived from permit application, see attached. | 2023GADNR | 2023GADNR
13157 | Jackson | 21750111 | 15700065 | 3052WSKBTT176ST | SK Battery America, Inc. | 335910 | Battery Manufacturing |  | 34.2386 | -83.4837 | OP | 2021 | 2PR05 | Other process equipment | P2 Cathode Powder Vacuum Pump |  |  |  | OP | 2022 | P2 Powder Rm. 5 | 30510003 | Industrial Processes - Storage and Transfer | P2 Cathode vacuum pump |  | OP |  | 5790 | HR | Dry Material | I | 5774 |  |  |  | PM2.5 Filterable | CAP |  | 0.1737 | TON | 0.06 | LB | HR | Emission factor from permit app, see attached. | Engineering Judgment | Emission factor derived from permit application, see attached. | 2023GADNR | 2023GADNR
13157 | Jackson | 21750111 | 15700065 | 3052WSKBTT176ST | SK Battery America, Inc. | 335910 | Battery Manufacturing |  | 34.2386 | -83.4837 | OP | 2021 | 2PR04 | Other process equipment | P2 Powder Room: Cathode Feed |  |  |  | OP | 2022 | P2 Powder Rm. 4 | 30510003 | Industrial Processes - Storage and Transfer | P2 Cathode Feed - 2BH04 |  | OP |  | 7520 | HR | Dry Material | I | 7499 |  |  |  | PM2.5 Primary (Filt + Cond) | CAP |  | 0.5264 | TON | 0.14 | LB | HR | All PM assumed to be in the form of filterable PM2.5/10 | Engineering Judgment | All PM assumed to be filterable PM2.5/10 | 2023GADNR | 2023GADNR
13157 | Jackson | 21750111 | 15700065 | 3052WSKBTT176ST | SK Battery America, Inc. | 335910 | Battery Manufacturing |  | 34.2386 | -83.4837 | OP | 2021 | 2PR04 | Other process equipment | P2 Powder Room: Cathode Feed |  |  |  | OP | 2022 | P2 Powder Rm. 4 | 30510003 | Industrial Processes - Storage and Transfer | P2 Cathode Feed - 2BH04 |  | OP |  | 7520 | HR | Dry Material | I | 7499 |  |  |  | Cobalt | HAP | HAP-Metal | 5.2339 | LB | 0.000696 | LB | HR | Emission factor from permit app, see attached. | Engineering Judgment | Emission factor derived from permit application, see attached. | 2023GADNR | 2023GADNR
13157 | Jackson | 21750111 | 15700065 | 3052WSKBTT176ST | SK Battery America, Inc. | 335910 | Battery Manufacturing |  | 34.2386 | -83.4837 | OP | 2021 | 2PR04 | Other process equipment | P2 Powder Room: Cathode Feed |  |  |  | OP | 2022 | P2 Powder Rm. 4 | 30510003 | Industrial Processes - Storage and Transfer | P2 Cathode Feed - 2BH04 |  | OP |  | 7520 | HR | Dry Material | I | 7499 |  |  |  | Manganese | HAP | HAP-Metal | 4.121 | LB | 0.000548 | LB | HR | Emission factor from permit app, see attached. | Engineering Judgment | Emission factor derived from permit application, see attached. | 2023GADNR | 2023GADNR
13157 | Jackson | 21750111 | 15700065 | 3052WSKBTT176ST | SK Battery America, Inc. | 335910 | Battery Manufacturing |  | 34.2386 | -83.4837 | OP | 2021 | 2PR04 | Other process equipment | P2 Powder Room: Cathode Feed |  |  |  | OP | 2022 | P2 Powder Rm. 4 | 30510003 | Industrial Processes - Storage and Transfer | P2 Cathode Feed - 2BH04 |  | OP |  | 7520 | HR | Dry Material | I | 7499 |  |  |  | Nickel | HAP | HAP-Metal | 6.4371 | LB | 0.000856 | LB | HR | Emission factor from permit app, see attached. | Engineering Judgment | Emission factor derived from permit application, see attached. | 2023GADNR | 2023GADNR
13157 | Jackson | 21750111 | 15700065 | 3052WSKBTT176ST | SK Battery America, Inc. | 335910 | Battery Manufacturing |  | 34.2386 | -83.4837 | OP | 2021 | 2PR04 | Other process equipment | P2 Powder Room: Cathode Feed |  |  |  | OP | 2022 | P2 Powder Rm. 4 | 30510003 | Industrial Processes - Storage and Transfer | P2 Cathode Feed - 2BH04 |  | OP |  | 7520 | HR | Dry Material | I | 7499 |  |  |  | PM2.5 Filterable | CAP |  | 0.5264 | TON | 0.14 | LB | HR | Emission factor from permit app, see attached. | Engineering Judgment | Emission factor derived from permit application, see attached. | 2023GADNR | 2023GADNR
13157 | Jackson | 21750111 | 15700065 | 3052WSKBTT176ST | SK Battery America, Inc. | 335910 | Battery Manufacturing |  | 34.2386 | -83.4837 | OP | 2021 | 2PR03 | Other process equipment | P2 Powder Room: Anode Feed |  |  |  | OP | 2022 | P2 Powder Rm. 3 | 30510003 | Industrial Processes - Storage and Transfer | P2 Anode Feed - 2BH03 |  | OP |  | 3401 | HR | Dry Material | I | 3391 |  |  |  | PM2.5 Primary (Filt + Cond) | CAP |  | 0.23807 | TON | 0.14 | LB | HR | All PM assumed to be in the form of filterable PM2.5/10 | Engineering Judgment | All PM assumed to be filterable PM2.5/10 | 2023GADNR | 2023GADNR
13157 | Jackson | 21750111 | 15700065 | 3052WSKBTT176ST | SK Battery America, Inc. | 335910 | Battery Manufacturing |  | 34.2386 | -83.4837 | OP | 2021 | 2PR03 | Other process equipment | P2 Powder Room: Anode Feed |  |  |  | OP | 2022 | P2 Powder Rm. 3 | 30510003 | Industrial Processes - Storage and Transfer | P2 Anode Feed - 2BH03 |  | OP |  | 3401 | HR | Dry Material | I | 3391 |  |  |  | Cobalt | HAP | HAP-Metal | 2.3671 | LB | 0.000696 | LB | HR | Emission factor from permit app, see attached. | Engineering Judgment | Emission factor derived from permit application, see attached. | 2023GADNR | 2023GADNR
13157 | Jackson | 21750111 | 15700065 | 3052WSKBTT176ST | SK Battery America, Inc. | 335910 | Battery Manufacturing |  | 34.2386 | -83.4837 | OP | 2021 | 2PR03 | Other process equipment | P2 Powder Room: Anode Feed |  |  |  | OP | 2022 | P2 Powder Rm. 3 | 30510003 | Industrial Processes - Storage and Transfer | P2 Anode Feed - 2BH03 |  | OP |  | 3401 | HR | Dry Material | I | 3391 |  |  |  | Manganese | HAP | HAP-Metal | 1.8638 | LB | 0.000548 | LB | HR | Emission factor from permit app, see attached. | Engineering Judgment | Emission factor derived from permit application, see attached. | 2023GADNR | 2023GADNR
13157 | Jackson | 21750111 | 15700065 | 3052WSKBTT176ST | SK Battery America, Inc. | 335910 | Battery Manufacturing |  | 34.2386 | -83.4837 | OP | 2021 | 2PR03 | Other process equipment | P2 Powder Room: Anode Feed |  |  |  | OP | 2022 | P2 Powder Rm. 3 | 30510003 | Industrial Processes - Storage and Transfer | P2 Anode Feed - 2BH03 |  | OP |  | 3401 | HR | Dry Material | I | 3391 |  |  |  | Nickel | HAP | HAP-Metal | 2.9113 | LB | 0.000856 | LB | HR | Emission factor from permit app, see attached. | Engineering Judgment | Emission factor derived from permit application, see attached. | 2023GADNR | 2023GADNR
13157 | Jackson | 21750111 | 15700065 | 3052WSKBTT176ST | SK Battery America, Inc. | 335910 | Battery Manufacturing |  | 34.2386 | -83.4837 | OP | 2021 | 2PR03 | Other process equipment | P2 Powder Room: Anode Feed |  |  |  | OP | 2022 | P2 Powder Rm. 3 | 30510003 | Industrial Processes - Storage and Transfer | P2 Anode Feed - 2BH03 |  | OP |  | 3401 | HR | Dry Material | I | 3391 |  |  |  | PM2.5 Filterable | CAP |  | 0.23807 | TON | 0.14 | LB | HR | Emission factor from permit app, see attached. | Engineering Judgment | Emission factor derived from permit application, see attached. | 2023GADNR | 2023GADNR
13157 | Jackson | 21750111 | 15700065 | 3052WSKBTT176ST | SK Battery America, Inc. | 335910 | Battery Manufacturing |  | 34.2386 | -83.4837 | OP | 2021 | 2PR02 | Weigh Hopper | P2 Powder Room: Cathode Measure |  |  |  | OP | 2022 | P2 Powder Rm. 2 | 30510003 | Industrial Processes - Storage and Transfer | P2 Cathode Measure - 2BH02 |  | OP |  | 7520 | HR | Dry Material | I | 7499 |  |  |  | PM2.5 Primary (Filt + Cond) | CAP |  | 0.5264 | TON | 0.14 | LB | HR | All PM assumed to be in the form of filterable PM2.5/10 | Engineering Judgment | All PM assumed to be filterable PM2.5/10 | 2023GADNR | 2023GADNR
13157 | Jackson | 21750111 | 15700065 | 3052WSKBTT176ST | SK Battery America, Inc. | 335910 | Battery Manufacturing |  | 34.2386 | -83.4837 | OP | 2021 | 2PR02 | Weigh Hopper | P2 Powder Room: Cathode Measure |  |  |  | OP | 2022 | P2 Powder Rm. 2 | 30510003 | Industrial Processes - Storage and Transfer | P2 Cathode Measure - 2BH02 |  | OP |  | 7520 | HR | Dry Material | I | 7499 |  |  |  | PM2.5 Filterable | CAP |  | 0.5264 | TON | 0.14 | LB | HR | Emission factor from permit app, see attached. | Engineering Judgment | Emission factor derived from permit application, see attached. | 2023GADNR | 2023GADNR
13157 | Jackson | 21750111 | 15700065 | 3052WSKBTT176ST | SK Battery America, Inc. | 335910 | Battery Manufacturing |  | 34.2386 | -83.4837 | OP | 2021 | 2PR01 | Weigh Hopper | P2 Powder Room: Anode Measure |  |  |  | OP | 2022 | P2 Powder Rm. 1 | 30510003 | Industrial Processes - Storage and Transfer | P2 Anode measure - 2BH01 |  | OP |  | 3401 | HR | Dry Material | I | 3391 |  |  |  | PM2.5 Primary (Filt + Cond) | CAP |  | 0.23807 | TON | 0.14 | LB | HR | All PM assumed to be in the form of filterable PM2.5/10 | Engineering Judgment | All PM assumed to be filterable PM2.5/10 | 2023GADNR | 2023GADNR
13157 | Jackson | 21750111 | 15700065 | 3052WSKBTT176ST | SK Battery America, Inc. | 335910 | Battery Manufacturing |  | 34.2386 | -83.4837 | OP | 2021 | 2PR01 | Weigh Hopper | P2 Powder Room: Anode Measure |  |  |  | OP | 2022 | P2 Powder Rm. 1 | 30510003 | Industrial Processes - Storage and Transfer | P2 Anode measure - 2BH01 |  | OP |  | 3401 | HR | Dry Material | I | 3391 |  |  |  | PM2.5 Filterable | CAP |  | 0.23807 | TON | 0.14 | LB | HR | Emission factor from permit app, see attached. | Engineering Judgment | Emission factor derived from permit application, see attached. | 2023GADNR | 2023GADNR
13157 | Jackson | 21750111 | 15700065 | 3052WSKBTT176ST | SK Battery America, Inc. | 335910 | Battery Manufacturing |  | 34.2386 | -83.4837 | OP | 2021 | 2M12 | Other process equipment | Phase 2 Module Line 12 |  |  |  | OP | 2022 | P2 Module 12 | 30515003 | Industrial Processes - NEC | P2 Module line 12 - 2BH105-114/120 |  | OP |  | 1761.36 | HR | Dry Material | I | 1756 |  |  |  | PM2.5 Primary (Filt + Cond) | CAP |  | 0.75738 | TON | 0.86 | LB | HR | All PM assumed to be in the form of filterable PM2.5/10 | Engineering Judgment | All PM assumed to be filterable PM2.5/10 | 2023GADNR | 2023GADNR
13157 | Jackson | 21750111 | 15700065 | 3052WSKBTT176ST | SK Battery America, Inc. | 335910 | Battery Manufacturing |  | 34.2386 | -83.4837 | OP | 2021 | 2M12 | Other process equipment | Phase 2 Module Line 12 |  |  |  | OP | 2022 | P2 Module 12 | 30515003 | Industrial Processes - NEC | P2 Module line 12 - 2BH105-114/120 |  | OP |  | 1761.36 | HR | Dry Material | I | 1756 |  |  |  | PM2.5 Filterable | CAP |  | 0.75738 | TON | 0.86 | LB | HR | Emission factor from permit app, see attached. | Engineering Judgment | Emission factor derived from permit application, see attached. | 2023GADNR | 2023GADNR
13157 | Jackson | 21750111 | 15700065 | 3052WSKBTT176ST | SK Battery America, Inc. | 335910 | Battery Manufacturing |  | 34.2386 | -83.4837 | OP | 2021 | 2M11 | Other process equipment | Phase 2 Module Line 11 |  |  |  | OP | 2022 | P2 Module 11 | 30515003 | Industrial Processes - NEC | P2 Module line 11 - 2BH95-104/119 |  | OP |  | 1273.36 | HR | Dry Material | I | 1269 |  |  |  | PM2.5 Primary (Filt + Cond) | CAP |  | 0.54754 | TON | 0.86 | LB | HR | All PM assumed to be in the form of filterable PM2.5/10 | Engineering Judgment | All PM assumed to be filterable PM2.5/10 | 2023GADNR | 2023GADNR
13157 | Jackson | 21750111 | 15700065 | 3052WSKBTT176ST | SK Battery America, Inc. | 335910 | Battery Manufacturing |  | 34.2386 | -83.4837 | OP | 2021 | 2M11 | Other process equipment | Phase 2 Module Line 11 |  |  |  | OP | 2022 | P2 Module 11 | 30515003 | Industrial Processes - NEC | P2 Module line 11 - 2BH95-104/119 |  | OP |  | 1273.36 | HR | Dry Material | I | 1269 |  |  |  | PM2.5 Filterable | CAP |  | 0.54754 | TON | 0.86 | LB | HR | Emission factor from permit app, see attached. | Engineering Judgment | Emission factor derived from permit application, see attached. | 2023GADNR | 2023GADNR
13157 | Jackson | 21750111 | 15700065 | 3052WSKBTT176ST | SK Battery America, Inc. | 335910 | Battery Manufacturing |  | 34.2386 | -83.4837 | OP | 2021 | 2M10 | Other process equipment | Phase 2 Module Line 10 |  |  |  | OP | 2022 | P2 Module 10 | 30515003 | Industrial Processes - NEC | P2 Module line 10 - 2BH85-94/118 |  | OP |  | 1677.89 | HR | Dry Material | I | 1673 |  |  |  | PM2.5 Primary (Filt + Cond) | CAP |  | 0.72149 | TON | 0.86 | LB | HR | All PM assumed to be in the form of filterable PM2.5/10 | Engineering Judgment | All PM assumed to be filterable PM2.5/10 | 2023GADNR | 2023GADNR
13157 | Jackson | 21750111 | 15700065 | 3052WSKBTT176ST | SK Battery America, Inc. | 335910 | Battery Manufacturing |  | 34.2386 | -83.4837 | OP | 2021 | 2M10 | Other process equipment | Phase 2 Module Line 10 |  |  |  | OP | 2022 | P2 Module 10 | 30515003 | Industrial Processes - NEC | P2 Module line 10 - 2BH85-94/118 |  | OP |  | 1677.89 | HR | Dry Material | I | 1673 |  |  |  | PM2.5 Filterable | CAP |  | 0.72149 | TON | 0.86 | LB | HR | Emission factor from permit app, see attached. | Engineering Judgment | Emission factor derived from permit application, see attached. | 2023GADNR | 2023GADNR
13157 | Jackson | 21750111 | 15700065 | 3052WSKBTT176ST | SK Battery America, Inc. | 335910 | Battery Manufacturing |  | 34.2386 | -83.4837 | OP | 2021 | 2M09 | Other process equipment | Phase 2 Module Line 9 |  |  |  | OP | 2022 | P2 Module 9 | 30515003 | Industrial Processes - NEC | P2 Module line 9 - 2BH75-84/117 |  | OP |  | 2719.78 | HR | Dry Material | I | 2712 |  |  |  | PM2.5 Primary (Filt + Cond) | CAP |  | 1.1695 | TON | 0.86 | LB | HR | All PM assumed to be in the form of filterable PM2.5/10 | Engineering Judgment | All PM assumed to be filterable PM2.5/10 | 2023GADNR | 2023GADNR
13157 | Jackson | 21750111 | 15700065 | 3052WSKBTT176ST | SK Battery America, Inc. | 335910 | Battery Manufacturing |  | 34.2386 | -83.4837 | OP | 2021 | 2M09 | Other process equipment | Phase 2 Module Line 9 |  |  |  | OP | 2022 | P2 Module 9 | 30515003 | Industrial Processes - NEC | P2 Module line 9 - 2BH75-84/117 |  | OP |  | 2719.78 | HR | Dry Material | I | 2712 |  |  |  | PM2.5 Filterable | CAP |  | 1.1695 | TON | 0.86 | LB | HR | Emission factor from permit app, see attached. | Engineering Judgment | Emission factor derived from permit application, see attached. | 2023GADNR | 2023GADNR
13157 | Jackson | 21750111 | 15700065 | 3052WSKBTT176ST | SK Battery America, Inc. | 335910 | Battery Manufacturing |  | 34.2386 | -83.4837 | OP | 2021 | 2M08 | Other process equipment | Phase 2 Module Line 8 |  |  |  | OP | 2022 | P2 Module 8 | 30515003 | Industrial Processes - NEC | P2 Module line 8 - 2BH65-74/116 |  | OP |  | 1767.2 | HR | Dry Material | I | 1762 |  |  |  | PM2.5 Primary (Filt + Cond) | CAP |  | 0.7599 | TON | 0.86 | LB | HR | All PM assumed to be in the form of filterable PM2.5/10 | Engineering Judgment | All PM assumed to be filterable PM2.5/10 | 2023GADNR | 2023GADNR
13157 | Jackson | 21750111 | 15700065 | 3052WSKBTT176ST | SK Battery America, Inc. | 335910 | Battery Manufacturing |  | 34.2386 | -83.4837 | OP | 2021 | 2M08 | Other process equipment | Phase 2 Module Line 8 |  |  |  | OP | 2022 | P2 Module 8 | 30515003 | Industrial Processes - NEC | P2 Module line 8 - 2BH65-74/116 |  | OP |  | 1767.2 | HR | Dry Material | I | 1762 |  |  |  | PM2.5 Filterable | CAP |  | 0.7599 | TON | 0.86 | LB | HR | Emission factor from permit app, see attached. | Engineering Judgment | Emission factor derived from permit application, see attached. | 2023GADNR | 2023GADNR
13157 | Jackson | 21750111 | 15700065 | 3052WSKBTT176ST | SK Battery America, Inc. | 335910 | Battery Manufacturing |  | 34.2386 | -83.4837 | OP | 2021 | 2M07 | Other process equipment | Phase 2 Module Line 7 |  |  |  | OP | 2022 | P2 Module 7 | 30515003 | Industrial Processes - NEC | P2 Module line 7 - 2BH55-64/115 |  | OP |  | 2117.56 | HR | Dry Material | I | 2111 |  |  |  | PM2.5 Primary (Filt + Cond) | CAP |  | 0.91055 | TON | 0.86 | LB | HR | All PM assumed to be in the form of filterable PM2.5/10 | Engineering Judgment | All PM assumed to be filterable PM2.5/10 | 2023GADNR | 2023GADNR
13157 | Jackson | 21750111 | 15700065 | 3052WSKBTT176ST | SK Battery America, Inc. | 335910 | Battery Manufacturing |  | 34.2386 | -83.4837 | OP | 2021 | 2M07 | Other process equipment | Phase 2 Module Line 7 |  |  |  | OP | 2022 | P2 Module 7 | 30515003 | Industrial Processes - NEC | P2 Module line 7 - 2BH55-64/115 |  | OP |  | 2117.56 | HR | Dry Material | I | 2111 |  |  |  | PM2.5 Filterable | CAP |  | 0.91055 | TON | 0.86 | LB | HR | Emission factor from permit app, see attached. | Engineering Judgment | Emission factor derived from permit application, see attached. | 2023GADNR | 2023GADNR
13157 | Jackson | 21750111 | 15700065 | 3052WSKBTT176ST | SK Battery America, Inc. | 335910 | Battery Manufacturing |  | 34.2386 | -83.4837 | OP | 2021 | 2ELVP | Other process equipment | P2 Assembly Vacuum Pumps |  |  |  | OP | 2022 | P2 AS VP | 49099998 | Solvent - Industrial Surface Coating & Solvent Use | P2 assemble vacuum pump - AC2201 |  | OP |  | 8660.95 | HR | VOCs | I | 8637 |  |  |  | PM2.5 Primary (Filt + Cond) | CAP |  | 0.032912 | TON | 0.0076 | LB | HR | All PM assumed to be in the form of filterable PM2.5/10 | Engineering Judgment | All PM assumed to be filterable PM2.5/10 | 2023GADNR | 2023GADNR
13157 | Jackson | 21750111 | 15700065 | 3052WSKBTT176ST | SK Battery America, Inc. | 335910 | Battery Manufacturing |  | 34.2386 | -83.4837 | OP | 2021 | 2ELVP | Other process equipment | P2 Assembly Vacuum Pumps |  |  |  | OP | 2022 | P2 AS VP | 49099998 | Solvent - Industrial Surface Coating & Solvent Use | P2 assemble vacuum pump - AC2201 |  | OP |  | 8660.95 | HR | VOCs | I | 8637 |  |  |  | PM10 Primary (Filt + Cond) | CAP |  | 0.032912 | TON | 0.0076 | LB | HR | All PM assumed to be in the form of filterable PM2.5/10 | Engineering Judgment | All PM assumed to be filterable PM2.5/10 | 2023GADNR | 2023GADNR
13157 | Jackson | 21750111 | 15700065 | 3052WSKBTT176ST | SK Battery America, Inc. | 335910 | Battery Manufacturing |  | 34.2386 | -83.4837 | OP | 2021 | 2ELVP | Other process equipment | P2 Assembly Vacuum Pumps |  |  |  | OP | 2022 | P2 AS VP | 49099998 | Solvent - Industrial Surface Coating & Solvent Use | P2 assemble vacuum pump - AC2201 |  | OP |  | 8660.95 | HR | VOCs | I | 8637 |  |  |  | Volatile Organic Compounds | CAP |  | 0.017755 | TON | 0.82 | LB | HR | Emission factor and overall control % varies by production and saturation | Engineering Judgment | Calculated assuming VOC is NMP, see attachmentDerived from lb/hr emission rate from permit app. Control % varies depending on carbon saturation and production rates. | 2023GADNR | 2023GADNR
13157 | Jackson | 21750111 | 15700065 | 3052WSKBTT176ST | SK Battery America, Inc. | 335910 | Battery Manufacturing |  | 34.2386 | -83.4837 | OP | 2021 | 2ELVP | Other process equipment | P2 Assembly Vacuum Pumps |  |  |  | OP | 2022 | P2 AS VP | 49099998 | Solvent - Industrial Surface Coating & Solvent Use | P2 assemble vacuum pump - AC2201 |  | OP |  | 8660.95 | HR | VOCs | I | 8637 |  |  |  | PM2.5 Filterable | CAP |  | 0.032912 | TON | 0.0076 | LB | HR | Emission factor from permit app, see attached. | Engineering Judgment | Emission factor derived from permit application, see attached. | 2023GADNR | 2023GADNR
13157 | Jackson | 21750111 | 15700065 | 3052WSKBTT176ST | SK Battery America, Inc. | 335910 | Battery Manufacturing |  | 34.2386 | -83.4837 | OP | 2021 | 2ELVP | Other process equipment | P2 Assembly Vacuum Pumps |  |  |  | OP | 2022 | P2 AS VP | 49099998 | Solvent - Industrial Surface Coating & Solvent Use | P2 assemble vacuum pump - AC2201 |  | OP |  | 8660.95 | HR | VOCs | I | 8637 |  |  |  | PM10 Filterable | CAP |  | 0.032912 | TON | 0.0076 | LB | HR | Emission factor from permit app, see attached. | Engineering Judgment | Emission factor derived from permit application, see attached. | 2023GADNR | 2023GADNR
13157 | Jackson | 21750111 | 15700065 | 3052WSKBTT176ST | SK Battery America, Inc. | 335910 | Battery Manufacturing |  | 34.2386 | -83.4837 | OP | 2021 | 2EL06 | Transfer System | P2 Electrolyte Filling, Sealing |  |  |  | OP | 2022 | P2 Bond 6 | 49099998 | Solvent - Industrial Surface Coating & Solvent Use | AC2201 |  | OP |  | 1185.25 | LB | Acetonitrile | I | 8637 |  |  |  | Acetonitrile | HAP | HAP-VOC | 237.05 | LB |  |  |  | Emission factor from permit app, see attached. | Engineering Judgment | Emission rate from permit application, assumed 80% control of raw materials used | 2023GADNR | 2023GADNR
13157 | Jackson | 21750111 | 15700065 | 3052WSKBTT176ST | SK Battery America, Inc. | 335910 | Battery Manufacturing |  | 34.2386 | -83.4837 | OP | 2021 | 2EL06 | Transfer System | P2 Electrolyte Filling, Sealing |  |  |  | OP | 2022 | P2 E-lyte fill 6 | 49099998 | Solvent - Industrial Surface Coating & Solvent Use | P2 electrolyte filling/sealing 6 - AC2201 | Lithium-ion electrolyte transfer | OP |  | 8660.95 | HR | VOCs | I | 8637 |  |  |  | PM2.5 Primary (Filt + Cond) | CAP |  | 0.032912 | TON | 0.0076 | LB | HR | All PM assumed to be in the form of filterable PM2.5/10 | Engineering Judgment | All PM assumed to be filterable PM2.5/10 | 2023GADNR | 2023GADNR
13157 | Jackson | 21750111 | 15700065 | 3052WSKBTT176ST | SK Battery America, Inc. | 335910 | Battery Manufacturing |  | 34.2386 | -83.4837 | OP | 2021 | 2EL06 | Transfer System | P2 Electrolyte Filling, Sealing |  |  |  | OP | 2022 | P2 E-lyte fill 6 | 49099998 | Solvent - Industrial Surface Coating & Solvent Use | P2 electrolyte filling/sealing 6 - AC2201 | Lithium-ion electrolyte transfer | OP |  | 8660.95 | HR | VOCs | I | 8637 |  |  |  | Volatile Organic Compounds | CAP |  | 0.017755 | TON | 0.82 | LB | HR | Emission factor and overall control % varies by production and saturation | Engineering Judgment | Calculated assuming VOC is NMP, see attachmentDerived from lb/hr emission rate from permit app. Control % varies depending on carbon saturation and production rates. | 2023GADNR | 2023GADNR
13157 | Jackson | 21750111 | 15700065 | 3052WSKBTT176ST | SK Battery America, Inc. | 335910 | Battery Manufacturing |  | 34.2386 | -83.4837 | OP | 2021 | 2EL06 | Transfer System | P2 Electrolyte Filling, Sealing |  |  |  | OP | 2022 | P2 E-lyte fill 6 | 49099998 | Solvent - Industrial Surface Coating & Solvent Use | P2 electrolyte filling/sealing 6 - AC2201 | Lithium-ion electrolyte transfer | OP |  | 8660.95 | HR | VOCs | I | 8637 |  |  |  | PM2.5 Filterable | CAP |  | 0.032912 | TON | 0.0076 | LB | HR | Emission factor from permit app, see attached. | Engineering Judgment | Emission factor derived from permit application, see attached. | 2023GADNR | 2023GADNR
13157 | Jackson | 21750111 | 15700065 | 3052WSKBTT176ST | SK Battery America, Inc. | 335910 | Battery Manufacturing |  | 34.2386 | -83.4837 | OP | 2021 | 2EL06 | Transfer System | P2 Electrolyte Filling, Sealing |  |  |  | OP | 2022 | P2 E-lyte fill 6 | 49099998 | Solvent - Industrial Surface Coating & Solvent Use | P2 electrolyte filling/sealing 6 - AC2201 | Lithium-ion electrolyte transfer | OP |  | 8660.95 | HR | VOCs | I | 8637 |  |  |  | PM10 Filterable | CAP |  | 0.032912 | TON | 0.0076 | LB | HR | Emission factor from permit app, see attached. | Engineering Judgment | Emission factor derived from permit application, see attached. | 2023GADNR | 2023GADNR
13157 | Jackson | 21750111 | 15700065 | 3052WSKBTT176ST | SK Battery America, Inc. | 335910 | Battery Manufacturing |  | 34.2386 | -83.4837 | OP | 2021 | 2EL06 | Transfer System | P2 Electrolyte Filling, Sealing |  |  |  | OP | 2022 | P2 E-lyte fill 6 | 49099998 | Solvent - Industrial Surface Coating & Solvent Use | P2 electrolyte filling/sealing 6 - AC2201 | Lithium-ion electrolyte transfer | OP |  | 8660.95 | HR | VOCs | I | 8637 |  |  |  | PM10 Primary (Filt + Cond) | CAP |  | 0.032912 | TON | 0.0076 | LB | HR | All PM assumed to be in the form of filterable PM2.5/10 | Engineering Judgment | All PM assumed to be filterable PM2.5/10 | 2023GADNR | 2023GADNR
13157 | Jackson | 21750111 | 15700065 | 3052WSKBTT176ST | SK Battery America, Inc. | 335910 | Battery Manufacturing |  | 34.2386 | -83.4837 | OP | 2021 | 2EL05 | Transfer System | P2 Electrolyte Filling, Sealing |  |  |  | OP | 2022 | P2 Bond 5 | 49099998 | Solvent - Industrial Surface Coating & Solvent Use | AC2201 |  | OP |  | 1185.25 | LB | Acetonitrile | I | 8637 |  |  |  | Acetonitrile | HAP | HAP-VOC | 237.05 | LB |  |  |  | Emission factor from permit app, see attached. | Engineering Judgment | Emission rate from permit application, assumed 80% control of raw materials used | 2023GADNR | 2023GADNR
13157 | Jackson | 21750111 | 15700065 | 3052WSKBTT176ST | SK Battery America, Inc. | 335910 | Battery Manufacturing |  | 34.2386 | -83.4837 | OP | 2021 | 2EL05 | Transfer System | P2 Electrolyte Filling, Sealing |  |  |  | OP | 2022 | P2 E-lyte fill 5 | 49099998 | Solvent - Industrial Surface Coating & Solvent Use | P2 electrolyte filling/sealing 5 - AC2201 | Lithium-ion electrolyte transfer | OP |  | 8660.95 | HR | VOCs | I | 8637 |  |  |  | PM2.5 Primary (Filt + Cond) | CAP |  | 0.032912 | TON | 0.0076 | LB | HR | All PM assumed to be in the form of filterable PM2.5/10 | Engineering Judgment | All PM assumed to be filterable PM2.5/10 | 2023GADNR | 2023GADNR
13157 | Jackson | 21750111 | 15700065 | 3052WSKBTT176ST | SK Battery America, Inc. | 335910 | Battery Manufacturing |  | 34.2386 | -83.4837 | OP | 2021 | 2EL05 | Transfer System | P2 Electrolyte Filling, Sealing |  |  |  | OP | 2022 | P2 E-lyte fill 5 | 49099998 | Solvent - Industrial Surface Coating & Solvent Use | P2 electrolyte filling/sealing 5 - AC2201 | Lithium-ion electrolyte transfer | OP |  | 8660.95 | HR | VOCs | I | 8637 |  |  |  | PM10 Primary (Filt + Cond) | CAP |  | 0.032912 | TON | 0.0076 | LB | HR | All PM assumed to be in the form of filterable PM2.5/10 | Engineering Judgment | All PM assumed to be filterable PM2.5/10 | 2023GADNR | 2023GADNR
13157 | Jackson | 21750111 | 15700065 | 3052WSKBTT176ST | SK Battery America, Inc. | 335910 | Battery Manufacturing |  | 34.2386 | -83.4837 | OP | 2021 | 2EL05 | Transfer System | P2 Electrolyte Filling, Sealing |  |  |  | OP | 2022 | P2 E-lyte fill 5 | 49099998 | Solvent - Industrial Surface Coating & Solvent Use | P2 electrolyte filling/sealing 5 - AC2201 | Lithium-ion electrolyte transfer | OP |  | 8660.95 | HR | VOCs | I | 8637 |  |  |  | Volatile Organic Compounds | CAP |  | 0.017755 | TON | 0.82 | LB | HR | Emission factor and overall control % varies by production and saturation | Engineering Judgment | Calculated assuming VOC is NMP, see attachmentDerived from lb/hr emission rate from permit app. Control % varies depending on carbon saturation and production rates. | 2023GADNR | 2023GADNR
13157 | Jackson | 21750111 | 15700065 | 3052WSKBTT176ST | SK Battery America, Inc. | 335910 | Battery Manufacturing |  | 34.2386 | -83.4837 | OP | 2021 | 2EL05 | Transfer System | P2 Electrolyte Filling, Sealing |  |  |  | OP | 2022 | P2 E-lyte fill 5 | 49099998 | Solvent - Industrial Surface Coating & Solvent Use | P2 electrolyte filling/sealing 5 - AC2201 | Lithium-ion electrolyte transfer | OP |  | 8660.95 | HR | VOCs | I | 8637 |  |  |  | PM2.5 Filterable | CAP |  | 0.032912 | TON | 0.0076 | LB | HR | Emission factor from permit app, see attached. | Engineering Judgment | Emission factor derived from permit application, see attached. | 2023GADNR | 2023GADNR
13157 | Jackson | 21750111 | 15700065 | 3052WSKBTT176ST | SK Battery America, Inc. | 335910 | Battery Manufacturing |  | 34.2386 | -83.4837 | OP | 2021 | 2EL05 | Transfer System | P2 Electrolyte Filling, Sealing |  |  |  | OP | 2022 | P2 E-lyte fill 5 | 49099998 | Solvent - Industrial Surface Coating & Solvent Use | P2 electrolyte filling/sealing 5 - AC2201 | Lithium-ion electrolyte transfer | OP |  | 8660.95 | HR | VOCs | I | 8637 |  |  |  | PM10 Filterable | CAP |  | 0.032912 | TON | 0.0076 | LB | HR | Emission factor from permit app, see attached. | Engineering Judgment | Emission factor derived from permit application, see attached. | 2023GADNR | 2023GADNR
13157 | Jackson | 21750111 | 15700065 | 3052WSKBTT176ST | SK Battery America, Inc. | 335910 | Battery Manufacturing |  | 34.2386 | -83.4837 | OP | 2021 | 2EL04 | Transfer System | P2 Electrolyte Filling, Sealing |  |  |  | OP | 2022 | P2 Bond 4 | 49099998 | Solvent - Industrial Surface Coating & Solvent Use | AC2201 |  | OP |  | 1185.25 | LB | Acetonitrile | I | 8637 |  |  |  | Acetonitrile | HAP | HAP-VOC | 237.05 | LB |  |  |  | Emission factor from permit app, see attached. | Engineering Judgment | Emission rate from permit application, assumed 80% control of raw materials used | 2023GADNR | 2023GADNR
13157 | Jackson | 21750111 | 15700065 | 3052WSKBTT176ST | SK Battery America, Inc. | 335910 | Battery Manufacturing |  | 34.2386 | -83.4837 | OP | 2021 | 2EL04 | Transfer System | P2 Electrolyte Filling, Sealing |  |  |  | OP | 2022 | P2 E-lyte fill 4 | 49099998 | Solvent - Industrial Surface Coating & Solvent Use | P2 electrolyte filling/sealing 4 - AC2201 | Lithium-ion electrolyte transfer | OP |  | 8660.95 | HR | VOCs | I | 8637 |  |  |  | PM2.5 Primary (Filt + Cond) | CAP |  | 0.032912 | TON | 0.0076 | LB | HR | All PM assumed to be in the form of filterable PM2.5/10 | Engineering Judgment | All PM assumed to be filterable PM2.5/10 | 2023GADNR | 2023GADNR
13157 | Jackson | 21750111 | 15700065 | 3052WSKBTT176ST | SK Battery America, Inc. | 335910 | Battery Manufacturing |  | 34.2386 | -83.4837 | OP | 2021 | 2EL04 | Transfer System | P2 Electrolyte Filling, Sealing |  |  |  | OP | 2022 | P2 E-lyte fill 4 | 49099998 | Solvent - Industrial Surface Coating & Solvent Use | P2 electrolyte filling/sealing 4 - AC2201 | Lithium-ion electrolyte transfer | OP |  | 8660.95 | HR | VOCs | I | 8637 |  |  |  | PM10 Primary (Filt + Cond) | CAP |  | 0.032912 | TON | 0.0076 | LB | HR | All PM assumed to be in the form of filterable PM2.5/10 | Engineering Judgment | All PM assumed to be filterable PM2.5/10 | 2023GADNR | 2023GADNR
13157 | Jackson | 21750111 | 15700065 | 3052WSKBTT176ST | SK Battery America, Inc. | 335910 | Battery Manufacturing |  | 34.2386 | -83.4837 | OP | 2021 | 2EL04 | Transfer System | P2 Electrolyte Filling, Sealing |  |  |  | OP | 2022 | P2 E-lyte fill 4 | 49099998 | Solvent - Industrial Surface Coating & Solvent Use | P2 electrolyte filling/sealing 4 - AC2201 | Lithium-ion electrolyte transfer | OP |  | 8660.95 | HR | VOCs | I | 8637 |  |  |  | Volatile Organic Compounds | CAP |  | 0.017755 | TON | 0.82 | LB | HR | Emission factor and overall control % varies by production and saturation | Engineering Judgment | Calculated assuming VOC is NMP, see attachmentDerived from lb/hr emission rate from permit app. Control % varies depending on carbon saturation and production rates. | 2023GADNR | 2023GADNR
13157 | Jackson | 21750111 | 15700065 | 3052WSKBTT176ST | SK Battery America, Inc. | 335910 | Battery Manufacturing |  | 34.2386 | -83.4837 | OP | 2021 | 2EL04 | Transfer System | P2 Electrolyte Filling, Sealing |  |  |  | OP | 2022 | P2 E-lyte fill 4 | 49099998 | Solvent - Industrial Surface Coating & Solvent Use | P2 electrolyte filling/sealing 4 - AC2201 | Lithium-ion electrolyte transfer | OP |  | 8660.95 | HR | VOCs | I | 8637 |  |  |  | PM2.5 Filterable | CAP |  | 0.032912 | TON | 0.0076 | LB | HR | Emission factor from permit app, see attached. | Engineering Judgment | Emission factor derived from permit application, see attached. | 2023GADNR | 2023GADNR
13157 | Jackson | 21750111 | 15700065 | 3052WSKBTT176ST | SK Battery America, Inc. | 335910 | Battery Manufacturing |  | 34.2386 | -83.4837 | OP | 2021 | 2EL04 | Transfer System | P2 Electrolyte Filling, Sealing |  |  |  | OP | 2022 | P2 E-lyte fill 4 | 49099998 | Solvent - Industrial Surface Coating & Solvent Use | P2 electrolyte filling/sealing 4 - AC2201 | Lithium-ion electrolyte transfer | OP |  | 8660.95 | HR | VOCs | I | 8637 |  |  |  | PM10 Filterable | CAP |  | 0.032912 | TON | 0.0076 | LB | HR | Emission factor from permit app, see attached. | Engineering Judgment | Emission factor derived from permit application, see attached. | 2023GADNR | 2023GADNR
13157 | Jackson | 21750111 | 15700065 | 3052WSKBTT176ST | SK Battery America, Inc. | 335910 | Battery Manufacturing |  | 34.2386 | -83.4837 | OP | 2021 | 2EL03 | Transfer System | P2 Electrolyte Filling, Sealing |  |  |  | OP | 2022 | P2 Bond 3 | 49099998 | Solvent - Industrial Surface Coating & Solvent Use | AC2201 |  | OP |  | 1185.25 | LB | Acetonitrile | I | 8637 |  |  |  | Acetonitrile | HAP | HAP-VOC | 237.05 | LB |  |  |  | Emission factor from permit app, see attached. | Engineering Judgment | Emission rate from permit application, assumed 80% control of raw materials used | 2023GADNR | 2023GADNR
13157 | Jackson | 21750111 | 15700065 | 3052WSKBTT176ST | SK Battery America, Inc. | 335910 | Battery Manufacturing |  | 34.2386 | -83.4837 | OP | 2021 | 2EL03 | Transfer System | P2 Electrolyte Filling, Sealing |  |  |  | OP | 2022 | P2 E-lyte fill | 49099998 | Solvent - Industrial Surface Coating & Solvent Use | P2 electrolyte filling/sealing 3 - AC2201 | Lithium-ion electrolyte transfer | OP |  | 8660.95 | HR | VOCs | I | 8637 |  |  |  | PM2.5 Primary (Filt + Cond) | CAP |  | 0.032912 | TON | 0.0076 | LB | HR | All PM assumed to be in the form of filterable PM2.5/10 | Engineering Judgment | All PM assumed to be filterable PM2.5/10 | 2023GADNR | 2023GADNR
13157 | Jackson | 21750111 | 15700065 | 3052WSKBTT176ST | SK Battery America, Inc. | 335910 | Battery Manufacturing |  | 34.2386 | -83.4837 | OP | 2021 | 2EL03 | Transfer System | P2 Electrolyte Filling, Sealing |  |  |  | OP | 2022 | P2 E-lyte fill | 49099998 | Solvent - Industrial Surface Coating & Solvent Use | P2 electrolyte filling/sealing 3 - AC2201 | Lithium-ion electrolyte transfer | OP |  | 8660.95 | HR | VOCs | I | 8637 |  |  |  | PM10 Primary (Filt + Cond) | CAP |  | 0.032912 | TON | 0.0076 | LB | HR | All PM assumed to be in the form of filterable PM2.5/10 | Engineering Judgment | All PM assumed to be filterable PM2.5/10 | 2023GADNR | 2023GADNR
13157 | Jackson | 21750111 | 15700065 | 3052WSKBTT176ST | SK Battery America, Inc. | 335910 | Battery Manufacturing |  | 34.2386 | -83.4837 | OP | 2021 | 2EL03 | Transfer System | P2 Electrolyte Filling, Sealing |  |  |  | OP | 2022 | P2 E-lyte fill | 49099998 | Solvent - Industrial Surface Coating & Solvent Use | P2 electrolyte filling/sealing 3 - AC2201 | Lithium-ion electrolyte transfer | OP |  | 8660.95 | HR | VOCs | I | 8637 |  |  |  | Volatile Organic Compounds | CAP |  | 0.017755 | TON | 0.82 | LB | HR | Emission factor and overall control % varies by production and saturation | Engineering Judgment | Calculated assuming VOC is NMP, see attachmentDerived from lb/hr emission rate from permit app. Control % varies depending on carbon saturation and production rates. | 2023GADNR | 2023GADNR
13157 | Jackson | 21750111 | 15700065 | 3052WSKBTT176ST | SK Battery America, Inc. | 335910 | Battery Manufacturing |  | 34.2386 | -83.4837 | OP | 2021 | 2EL03 | Transfer System | P2 Electrolyte Filling, Sealing |  |  |  | OP | 2022 | P2 E-lyte fill | 49099998 | Solvent - Industrial Surface Coating & Solvent Use | P2 electrolyte filling/sealing 3 - AC2201 | Lithium-ion electrolyte transfer | OP |  | 8660.95 | HR | VOCs | I | 8637 |  |  |  | PM2.5 Filterable | CAP |  | 0.032912 | TON | 0.0076 | LB | HR | Emission factor from permit app, see attached. | Engineering Judgment | Emission factor derived from permit application, see attached. | 2023GADNR | 2023GADNR
13157 | Jackson | 21750111 | 15700065 | 3052WSKBTT176ST | SK Battery America, Inc. | 335910 | Battery Manufacturing |  | 34.2386 | -83.4837 | OP | 2021 | 2EL03 | Transfer System | P2 Electrolyte Filling, Sealing |  |  |  | OP | 2022 | P2 E-lyte fill | 49099998 | Solvent - Industrial Surface Coating & Solvent Use | P2 electrolyte filling/sealing 3 - AC2201 | Lithium-ion electrolyte transfer | OP |  | 8660.95 | HR | VOCs | I | 8637 |  |  |  | PM10 Filterable | CAP |  | 0.032912 | TON | 0.0076 | LB | HR | Emission factor from permit app, see attached. | Engineering Judgment | Emission factor derived from permit application, see attached. | 2023GADNR | 2023GADNR
13157 | Jackson | 21750111 | 15700065 | 3052WSKBTT176ST | SK Battery America, Inc. | 335910 | Battery Manufacturing |  | 34.2386 | -83.4837 | OP | 2021 | 2EL02 | Transfer System | P2 Electrolyte Filling, Sealing |  |  |  | OP | 2022 | P2 E-lyte fill 2 | 49099998 | Solvent - Industrial Surface Coating & Solvent Use | P2 electrolyte filling/sealing 2 - AC2201 | Lithium-ion electrolyte transfer | OP |  | 8660.95 | HR | VOCs | I | 8637 |  |  |  | PM2.5 Primary (Filt + Cond) | CAP |  | 0.032912 | TON | 0.0076 | LB | HR | All PM assumed to be in the form of filterable PM2.5/10 | Engineering Judgment | All PM assumed to be filterable PM2.5/10 | 2023GADNR | 2023GADNR
13157 | Jackson | 21750111 | 15700065 | 3052WSKBTT176ST | SK Battery America, Inc. | 335910 | Battery Manufacturing |  | 34.2386 | -83.4837 | OP | 2021 | 2EL02 | Transfer System | P2 Electrolyte Filling, Sealing |  |  |  | OP | 2022 | P2 E-lyte fill 2 | 49099998 | Solvent - Industrial Surface Coating & Solvent Use | P2 electrolyte filling/sealing 2 - AC2201 | Lithium-ion electrolyte transfer | OP |  | 8660.95 | HR | VOCs | I | 8637 |  |  |  | PM10 Primary (Filt + Cond) | CAP |  | 0.032912 | TON | 0.0076 | LB | HR | All PM assumed to be in the form of filterable PM2.5/10 | Engineering Judgment | All PM assumed to be filterable PM2.5/10 | 2023GADNR | 2023GADNR
13157 | Jackson | 21750111 | 15700065 | 3052WSKBTT176ST | SK Battery America, Inc. | 335910 | Battery Manufacturing |  | 34.2386 | -83.4837 | OP | 2021 | 2EL02 | Transfer System | P2 Electrolyte Filling, Sealing |  |  |  | OP | 2022 | P2 E-lyte fill 2 | 49099998 | Solvent - Industrial Surface Coating & Solvent Use | P2 electrolyte filling/sealing 2 - AC2201 | Lithium-ion electrolyte transfer | OP |  | 8660.95 | HR | VOCs | I | 8637 |  |  |  | Volatile Organic Compounds | CAP |  | 0.017755 | TON | 0.82 | LB | HR | Emission factor and overall control % varies by production and saturation | Engineering Judgment | Calculated assuming VOC is NMP, see attachmentDerived from lb/hr emission rate from permit app. Control % varies depending on carbon saturation and production rates. | 2023GADNR | 2023GADNR
13157 | Jackson | 21750111 | 15700065 | 3052WSKBTT176ST | SK Battery America, Inc. | 335910 | Battery Manufacturing |  | 34.2386 | -83.4837 | OP | 2021 | 2EL02 | Transfer System | P2 Electrolyte Filling, Sealing |  |  |  | OP | 2022 | P2 E-lyte fill 2 | 49099998 | Solvent - Industrial Surface Coating & Solvent Use | P2 electrolyte filling/sealing 2 - AC2201 | Lithium-ion electrolyte transfer | OP |  | 8660.95 | HR | VOCs | I | 8637 |  |  |  | PM2.5 Filterable | CAP |  | 0.032912 | TON | 0.0076 | LB | HR | Emission factor from permit app, see attached. | Engineering Judgment | Emission factor derived from permit application, see attached. | 2023GADNR | 2023GADNR
13157 | Jackson | 21750111 | 15700065 | 3052WSKBTT176ST | SK Battery America, Inc. | 335910 | Battery Manufacturing |  | 34.2386 | -83.4837 | OP | 2021 | 2EL02 | Transfer System | P2 Electrolyte Filling, Sealing |  |  |  | OP | 2022 | P2 E-lyte fill 2 | 49099998 | Solvent - Industrial Surface Coating & Solvent Use | P2 electrolyte filling/sealing 2 - AC2201 | Lithium-ion electrolyte transfer | OP |  | 8660.95 | HR | VOCs | I | 8637 |  |  |  | PM10 Filterable | CAP |  | 0.032912 | TON | 0.0076 | LB | HR | Emission factor from permit app, see attached. | Engineering Judgment | Emission factor derived from permit application, see attached. | 2023GADNR | 2023GADNR
13157 | Jackson | 21750111 | 15700065 | 3052WSKBTT176ST | SK Battery America, Inc. | 335910 | Battery Manufacturing |  | 34.2386 | -83.4837 | OP | 2021 | 2EL02 | Transfer System | P2 Electrolyte Filling, Sealing |  |  |  | OP | 2022 | P2 Bond 2 | 49099998 | Solvent - Industrial Surface Coating & Solvent Use | AC2201 |  | OP |  | 1185.25 | LB | Acetonitrile | I | 8637 |  |  |  | Acetonitrile | HAP | HAP-VOC | 237.05 | LB |  |  |  | Emission factor from permit app, see attached. | Engineering Judgment | Emission rate from permit application, assumed 80% control of raw materials used | 2023GADNR | 2023GADNR
13157 | Jackson | 21750111 | 15700065 | 3052WSKBTT176ST | SK Battery America, Inc. | 335910 | Battery Manufacturing |  | 34.2386 | -83.4837 | OP | 2021 | 2EL01 | Transfer System | P2 Electrolyte Filling, Sealing |  |  |  | OP | 2022 | P2 Bond 1 | 49099998 | Solvent - Industrial Surface Coating & Solvent Use | AC2201 |  | OP |  | 1185.25 | LB | Acetonitrile | I | 8637 |  |  |  | Acetonitrile | HAP | HAP-VOC | 237.05 | LB |  |  |  | Emission factor from permit app, see attached. | Engineering Judgment | Emission rate from permit application, assumed 80% control of raw materials used | 2023GADNR | 2023GADNR
13157 | Jackson | 21750111 | 15700065 | 3052WSKBTT176ST | SK Battery America, Inc. | 335910 | Battery Manufacturing |  | 34.2386 | -83.4837 | OP | 2021 | 2EL01 | Transfer System | P2 Electrolyte Filling, Sealing |  |  |  | OP | 2022 | P2 E-lyte fill 1 | 49099998 | Solvent - Industrial Surface Coating & Solvent Use | P2 electrolyte filling /sealing 1 - AC2201 | Lithium-ion electrolyte transfer | OP |  | 8660.95 | HR | VOCs | I | 8637 |  |  |  | PM2.5 Primary (Filt + Cond) | CAP |  | 0.032912 | TON | 0.0076 | LB | HR | All PM assumed to be in the form of filterable PM2.5/10 | Engineering Judgment | All PM assumed to be filterable PM2.5/10 | 2023GADNR | 2023GADNR
13157 | Jackson | 21750111 | 15700065 | 3052WSKBTT176ST | SK Battery America, Inc. | 335910 | Battery Manufacturing |  | 34.2386 | -83.4837 | OP | 2021 | 2EL01 | Transfer System | P2 Electrolyte Filling, Sealing |  |  |  | OP | 2022 | P2 E-lyte fill 1 | 49099998 | Solvent - Industrial Surface Coating & Solvent Use | P2 electrolyte filling /sealing 1 - AC2201 | Lithium-ion electrolyte transfer | OP |  | 8660.95 | HR | VOCs | I | 8637 |  |  |  | PM10 Primary (Filt + Cond) | CAP |  | 0.032912 | TON | 0.0076 | LB | HR | All PM assumed to be in the form of filterable PM2.5/10 | Engineering Judgment | All PM assumed to be filterable PM2.5/10 | 2023GADNR | 2023GADNR
13157 | Jackson | 21750111 | 15700065 | 3052WSKBTT176ST | SK Battery America, Inc. | 335910 | Battery Manufacturing |  | 34.2386 | -83.4837 | OP | 2021 | 2EL01 | Transfer System | P2 Electrolyte Filling, Sealing |  |  |  | OP | 2022 | P2 E-lyte fill 1 | 49099998 | Solvent - Industrial Surface Coating & Solvent Use | P2 electrolyte filling /sealing 1 - AC2201 | Lithium-ion electrolyte transfer | OP |  | 8660.95 | HR | VOCs | I | 8637 |  |  |  | Volatile Organic Compounds | CAP |  | 0.017755 | TON | 0.82 | LB | HR | Emission factor and overall control % varies by production and saturation | Engineering Judgment | Calculated assuming VOC is NMP, see attachmentDerived from lb/hr emission rate from permit app. Control % varies depending on carbon saturation and production rates. | 2023GADNR | 2023GADNR
13157 | Jackson | 21750111 | 15700065 | 3052WSKBTT176ST | SK Battery America, Inc. | 335910 | Battery Manufacturing |  | 34.2386 | -83.4837 | OP | 2021 | 2EL01 | Transfer System | P2 Electrolyte Filling, Sealing |  |  |  | OP | 2022 | P2 E-lyte fill 1 | 49099998 | Solvent - Industrial Surface Coating & Solvent Use | P2 electrolyte filling /sealing 1 - AC2201 | Lithium-ion electrolyte transfer | OP |  | 8660.95 | HR | VOCs | I | 8637 |  |  |  | PM2.5 Filterable | CAP |  | 0.032912 | TON | 0.0076 | LB | HR | Emission factor from permit app, see attached. | Engineering Judgment | Emission factor derived from permit application, see attached. | 2023GADNR | 2023GADNR
13157 | Jackson | 21750111 | 15700065 | 3052WSKBTT176ST | SK Battery America, Inc. | 335910 | Battery Manufacturing |  | 34.2386 | -83.4837 | OP | 2021 | 2EL01 | Transfer System | P2 Electrolyte Filling, Sealing |  |  |  | OP | 2022 | P2 E-lyte fill 1 | 49099998 | Solvent - Industrial Surface Coating & Solvent Use | P2 electrolyte filling /sealing 1 - AC2201 | Lithium-ion electrolyte transfer | OP |  | 8660.95 | HR | VOCs | I | 8637 |  |  |  | PM10 Filterable | CAP |  | 0.032912 | TON | 0.0076 | LB | HR | Emission factor from permit app, see attached. | Engineering Judgment | Emission factor derived from permit application, see attached. | 2023GADNR | 2023GADNR
13157 | Jackson | 21750111 | 15700065 | 3052WSKBTT176ST | SK Battery America, Inc. | 335910 | Battery Manufacturing |  | 34.2386 | -83.4837 | OP | 2021 | 2DR02 | Indirect-fired Dryer | P2 Cathode Dryer / NMP Recovery System 2 |  |  |  | OP | 2022 | P2 NMP Dry 2 | 40200803 | Solvent - Industrial Surface Coating & Solvent Use | NMP recovery dryer |  | OP |  | 6357.65 | HR | VOCs | I | 6340 |  |  |  | Volatile Organic Compounds | CAP |  | 3.4967 | TON | 1.1 | LB | HR | Emission factor from stack testing, see attached. | Stack Test (no Control Efficiency used) | Calculated assuming VOC is NMP, see attachment. Derived from lb/hr emission rate from permit app. Control % varies depending on carbon saturation and production rates. | 2023GADNR | 2023GADNR
13157 | Jackson | 21750111 | 15700065 | 3052WSKBTT176ST | SK Battery America, Inc. | 335910 | Battery Manufacturing |  | 34.2386 | -83.4837 | OP | 2021 | 2DR01 | Indirect-fired Dryer | P2 Cathode Dryer / NMP Recovery System 1 |  |  |  | OP | 2022 | P2 NMP Dry 1 | 40200803 | Solvent - Industrial Surface Coating & Solvent Use | NMP recovery dryer |  | OP |  | 6357.1 | HR | VOCs | I | 6339 |  |  |  | Volatile Organic Compounds | CAP |  | 2.5428 | TON | 0.8 | LB | HR | Emission factor from stack testing, see attached. | Stack Test (pre-control) plus Control Efficiency | Emission factor from permit app, see attached. Efficiency rates adjusted to match monitored emissions. See air monitoring table VOC Tally tab | 2023GADNR | 2023GADNR
13157 | Jackson | 21750111 | 15700065 | 3052WSKBTT176ST | SK Battery America, Inc. | 335910 | Battery Manufacturing |  | 34.2386 | -83.4837 | OP | 2021 | 2DG06 | Other process equipment | P2 Cell Degassing |  |  |  | OP | 2022 | P2 Cell Degas 6 | 49099998 | Solvent - Industrial Surface Coating & Solvent Use | P2 Cell Degas 6 AC2303 |  | OP |  | 8641.12 | HR | VOCs | I | 8617 |  |  |  | Volatile Organic Compounds | CAP |  | 0.51726 | TON | 0.82 | LB | HR | Emission factor and overall control % varies by production and saturation | Engineering Judgment | Calculated assuming VOC is NMP, see attachmentDerived from lb/hr emission rate from permit app. Control % varies depending on carbon saturation and production rates. | 2023GADNR | 2023GADNR
13157 | Jackson | 21750111 | 15700065 | 3052WSKBTT176ST | SK Battery America, Inc. | 335910 | Battery Manufacturing |  | 34.2386 | -83.4837 | OP | 2021 | 2DG05 | Other process equipment | P2 Cell Degassing |  |  |  | OP | 2022 | P2 Cell Degas 5 | 49099998 | Solvent - Industrial Surface Coating & Solvent Use | P2 Cell Degas 5 AC2303 |  | OP |  | 8641.12 | HR | VOCs | I | 8617 |  |  |  | Volatile Organic Compounds | CAP |  | 0.51726 | TON | 0.82 | LB | HR | Emission factor and overall control % varies by production and saturation | Engineering Judgment | Calculated assuming VOC is NMP, see attachmentDerived from lb/hr emission rate from permit app. Control % varies depending on carbon saturation and production rates. | 2023GADNR | 2023GADNR
13157 | Jackson | 21750111 | 15700065 | 3052WSKBTT176ST | SK Battery America, Inc. | 335910 | Battery Manufacturing |  | 34.2386 | -83.4837 | OP | 2021 | 2DG04 | Other process equipment | P2 Cell Degassing |  |  |  | OP | 2022 | P2 Cell Degas 4 | 49099998 | Solvent - Industrial Surface Coating & Solvent Use | P2 Cell Degas 4 AC2302 |  | OP |  | 8641.88 | HR | VOCs | I | 8618 |  |  |  | Volatile Organic Compounds | CAP |  | 0.39329 | TON | 0.82 | LB | HR | Emission factor and overall control % varies by production and saturation | Engineering Judgment | Calculated assuming VOC is NMP, see attachmentDerived from lb/hr emission rate from permit app. Control % varies depending on carbon saturation and production rates. | 2023GADNR | 2023GADNR
13157 | Jackson | 21750111 | 15700065 | 3052WSKBTT176ST | SK Battery America, Inc. | 335910 | Battery Manufacturing |  | 34.2386 | -83.4837 | OP | 2021 | 2DG03 | Other process equipment | P2 Cell Degassing |  |  |  | OP | 2022 | P2 Cell Degas 3 | 49099998 | Solvent - Industrial Surface Coating & Solvent Use | P2 Cell Degas 3 AC2302 |  | OP |  | 8641.88 | HR | VOCs | I | 8618 |  |  |  | Volatile Organic Compounds | CAP |  | 0.39329 | TON | 0.82 | LB | HR | Emission factor and overall control % varies by production and saturation | Engineering Judgment | Calculated assuming VOC is NMP, see attachmentDerived from lb/hr emission rate from permit app. Control % varies depending on carbon saturation and production rates. | 2023GADNR | 2023GADNR
13157 | Jackson | 21750111 | 15700065 | 3052WSKBTT176ST | SK Battery America, Inc. | 335910 | Battery Manufacturing |  | 34.2386 | -83.4837 | OP | 2021 | 2DG02 | Other process equipment | P2 Cell Degassing |  |  |  | OP | 2022 | P2 Cell Degas 2 | 49099998 | Solvent - Industrial Surface Coating & Solvent Use | P2 Cell Degas 2 AC2301 |  | OP |  | 8640.78 | HR | VOCs | I | 8616 |  |  |  | Volatile Organic Compounds | CAP |  | 0.30113 | TON | 0.82 | LB | HR | Emission factor and overall control % varies by production and saturation | Engineering Judgment | Calculated assuming VOC is NMP, see attachmentDerived from lb/hr emission rate from permit app. Control % varies depending on carbon saturation and production rates. | 2023GADNR | 2023GADNR
13157 | Jackson | 21750111 | 15700065 | 3052WSKBTT176ST | SK Battery America, Inc. | 335910 | Battery Manufacturing |  | 34.2386 | -83.4837 | OP | 2021 | 2DG01 | Other process equipment | P2 Cell Degassing |  |  |  | OP | 2022 | P2 Cell Degas 1 | 49099998 | Solvent - Industrial Surface Coating & Solvent Use | P2 Cell Degas 1 AC2301 |  | OP |  | 8640.78 | HR | VOCs | I | 8616 |  |  |  | Volatile Organic Compounds | CAP |  | 0.30113 | TON | 0.82 | LB | HR | Emission factor and overall control % varies by production and saturation | Engineering Judgment | Calculated assuming VOC is NMP, see attachmentDerived from lb/hr emission rate from permit app. Control % varies depending on carbon saturation and production rates. | 2023GADNR | 2023GADNR
13157 | Jackson | 21750111 | 15700065 | 3052WSKBTT176ST | SK Battery America, Inc. | 335910 | Battery Manufacturing |  | 34.2386 | -83.4837 | OP | 2021 | 2CT03 | Cooling Tower | Cooling Tower Set |  |  |  | OP | 2022 | Cooling Tower 3 | 38500101 | Industrial Processes - NEC | P2 cooling tower set 3 |  | OP |  | 8760 | HR | Water | I | 8760 |  |  |  | PM2.5 Primary (Filt + Cond) | CAP |  | 0.0657 | TON | 0.015 | LB | HR | All PM assumed to be in the form of filterable PM2.5/10 | Engineering Judgment | All PM assumed to be filterable PM2.5/10 | 2023GADNR | 2023GADNR
13157 | Jackson | 21750111 | 15700065 | 3052WSKBTT176ST | SK Battery America, Inc. | 335910 | Battery Manufacturing |  | 34.2386 | -83.4837 | OP | 2021 | 2CT03 | Cooling Tower | Cooling Tower Set |  |  |  | OP | 2022 | Cooling Tower 3 | 38500101 | Industrial Processes - NEC | P2 cooling tower set 3 |  | OP |  | 8760 | HR | Water | I | 8760 |  |  |  | PM10 Primary (Filt + Cond) | CAP |  | 6.2853 | TON | 1.435 | LB | HR | All PM assumed to be in the form of filterable PM2.5/10 | Engineering Judgment | All PM assumed to be filterable PM2.5/10 | 2023GADNR | 2023GADNR
13157 | Jackson | 21750111 | 15700065 | 3052WSKBTT176ST | SK Battery America, Inc. | 335910 | Battery Manufacturing |  | 34.2386 | -83.4837 | OP | 2021 | 2CT03 | Cooling Tower | Cooling Tower Set |  |  |  | OP | 2022 | Cooling Tower 3 | 38500101 | Industrial Processes - NEC | P2 cooling tower set 3 |  | OP |  | 8760 | HR | Water | I | 8760 |  |  |  | PM2.5 Filterable | CAP |  | 0.0657 | TON | 0.015 | LB | HR | Emission factor from permit app, see attached. | Engineering Judgment | Emission factor derived from permit application, see attached. | 2023GADNR | 2023GADNR
13157 | Jackson | 21750111 | 15700065 | 3052WSKBTT176ST | SK Battery America, Inc. | 335910 | Battery Manufacturing |  | 34.2386 | -83.4837 | OP | 2021 | 2CT03 | Cooling Tower | Cooling Tower Set |  |  |  | OP | 2022 | Cooling Tower 3 | 38500101 | Industrial Processes - NEC | P2 cooling tower set 3 |  | OP |  | 8760 | HR | Water | I | 8760 |  |  |  | PM10 Filterable | CAP |  | 6.2853 | TON | 1.435 | LB | HR | Emission factor from permit app, see attached. | Engineering Judgment | Based on reisman-frisbie method - see attachedCooling towers assumed to run 24 hours a day | 2023GADNR | 2023GADNR
13157 | Jackson | 21750111 | 15700065 | 3052WSKBTT176ST | SK Battery America, Inc. | 335910 | Battery Manufacturing |  | 34.2386 | -83.4837 | OP | 2021 | 2CR01 | Other evaporative sources | P2 Cathode and Anode Cleaning |  |  |  | OP | 2022 | P2 Cleaning | 49099998 | Solvent - Industrial Surface Coating & Solvent Use | P2 cathode and anode cleaning - AC2102 |  | OP |  | 8713.92 | HR | VOCs | I | 8690 |  |  |  | Volatile Organic Compounds | CAP |  | 0.15044 | TON | 1.079 | LB | HR | Emission factor and overall control % varies by production and saturation | Engineering Judgment | Emission factor derived from permit application, see attached. | 2023GADNR | 2023GADNR
13157 | Jackson | 21750111 | 15700065 | 3052WSKBTT176ST | SK Battery America, Inc. | 335910 | Battery Manufacturing |  | 34.2386 | -83.4837 | OP | 2021 | 2CP02 | Other evaporative sources | P2 Cathode Processing |  |  |  | OP | 2022 | P2 Cathode Process 2 | 30509202 | Industrial Processes - NEC | P2 cathode processing electrode - AC2101 |  | OP |  | 8322.75 | HR | VOCs | I | 8299 |  |  |  | Volatile Organic Compounds | CAP |  | 0.38101 | TON | 0.4578 | LB | HR | Emission factor and overall control % varies by production and saturation | Engineering Judgment | Calculated assuming VOC is NMP, see attachment | 2023GADNR | 2023GADNR
13157 | Jackson | 21750111 | 15700065 | 3052WSKBTT176ST | SK Battery America, Inc. | 335910 | Battery Manufacturing |  | 34.2386 | -83.4837 | OP | 2021 | 2CP01 | Other evaporative sources | P2 Cathode Processing |  |  |  | OP | 2022 | P2 Cathode Process 1 | 30509202 | Industrial Processes - NEC | P2 cathode processing 2101 |  | OP |  | 8322.75 | HR | VOCs | I | 8299 |  |  |  | Volatile Organic Compounds | CAP |  | 0.38101 | TON | 0.4578 | LB | HR | Emission factor and overall control % varies by production and saturation | Engineering Judgment | Calculated assuming VOC is NMP, see attachment | 2023GADNR | 2023GADNR
13157 | Jackson | 21750111 | 15700065 | 3052WSKBTT176ST | SK Battery America, Inc. | 335910 | Battery Manufacturing |  | 34.2386 | -83.4837 | OP | 2021 | 2CN24 | Other process equipment | P2 Cathode Notching |  |  |  | OP | 2022 | P2 Cath.Notch 12 | 30515003 | Industrial Processes - NEC | P2 Cathode notching line 12 - 2BH28-31 |  | OP |  | 8278.27 | HR | Dry Material | I | 8255 |  |  |  | PM2.5 Primary (Filt + Cond) | CAP |  | 0.53809 | TON | 0.13 | LB | HR | All PM assumed to be in the form of filterable PM2.5/10 | Engineering Judgment | All PM assumed to be filterable PM2.5/10 | 2023GADNR | 2023GADNR
13157 | Jackson | 21750111 | 15700065 | 3052WSKBTT176ST | SK Battery America, Inc. | 335910 | Battery Manufacturing |  | 34.2386 | -83.4837 | OP | 2021 | 2CN24 | Other process equipment | P2 Cathode Notching |  |  |  | OP | 2022 | P2 Cath.Notch 12 | 30515003 | Industrial Processes - NEC | P2 Cathode notching line 12 - 2BH28-31 |  | OP |  | 8278.27 | HR | Dry Material | I | 8255 |  |  |  | PM2.5 Filterable | CAP |  | 0.53809 | TON | 0.13 | LB | HR | Emission factor from permit app, see attached. | Engineering Judgment | Emission factor derived from permit application, see attached. | 2023GADNR | 2023GADNR
13157 | Jackson | 21750111 | 15700065 | 3052WSKBTT176ST | SK Battery America, Inc. | 335910 | Battery Manufacturing |  | 34.2386 | -83.4837 | OP | 2021 | 2CN22 | Other process equipment | P2 Cathode Notching |  |  |  | OP | 2022 | P2 Cath.Notch 11 | 30515003 | Industrial Processes - NEC | P2 Cathode notching line 11 - 2BH24-27 |  | OP |  | 8278.27 | HR | Dry Material | I | 8255 |  |  |  | PM2.5 Primary (Filt + Cond) | CAP |  | 0.53809 | TON | 0.13 | LB | HR | All PM assumed to be in the form of filterable PM2.5/10 | Engineering Judgment | All PM assumed to be filterable PM2.5/10 | 2023GADNR | 2023GADNR
13157 | Jackson | 21750111 | 15700065 | 3052WSKBTT176ST | SK Battery America, Inc. | 335910 | Battery Manufacturing |  | 34.2386 | -83.4837 | OP | 2021 | 2CN22 | Other process equipment | P2 Cathode Notching |  |  |  | OP | 2022 | P2 Cath.Notch 11 | 30515003 | Industrial Processes - NEC | P2 Cathode notching line 11 - 2BH24-27 |  | OP |  | 8278.27 | HR | Dry Material | I | 8255 |  |  |  | PM2.5 Filterable | CAP |  | 0.53809 | TON | 0.13 | LB | HR | Emission factor from permit app, see attached. | Engineering Judgment | Emission factor derived from permit application, see attached. | 2023GADNR | 2023GADNR
13157 | Jackson | 21750111 | 15700065 | 3052WSKBTT176ST | SK Battery America, Inc. | 335910 | Battery Manufacturing |  | 34.2386 | -83.4837 | OP | 2021 | 2CN20 | Other process equipment | P2 Cathode Notching |  |  |  | OP | 2022 | P2 Cath.Notch 10 | 30515003 | Industrial Processes - NEC | P2 Cathode notching line 10 - 2BH21-23 |  | OP |  | 8278.27 | HR | Dry Material | I | 8255 |  |  |  | PM2.5 Primary (Filt + Cond) | CAP |  | 0.41391 | TON | 0.1 | LB | HR | All PM assumed to be in the form of filterable PM2.5/10 | Engineering Judgment | All PM assumed to be filterable PM2.5/10 | 2023GADNR | 2023GADNR
13157 | Jackson | 21750111 | 15700065 | 3052WSKBTT176ST | SK Battery America, Inc. | 335910 | Battery Manufacturing |  | 34.2386 | -83.4837 | OP | 2021 | 2CN20 | Other process equipment | P2 Cathode Notching |  |  |  | OP | 2022 | P2 Cath.Notch 10 | 30515003 | Industrial Processes - NEC | P2 Cathode notching line 10 - 2BH21-23 |  | OP |  | 8278.27 | HR | Dry Material | I | 8255 |  |  |  | PM2.5 Filterable | CAP |  | 0.41391 | TON | 0.1 | LB | HR | Emission factor from permit app, see attached. | Engineering Judgment | Emission factor derived from permit application, see attached. | 2023GADNR | 2023GADNR
13157 | Jackson | 21750111 | 15700065 | 3052WSKBTT176ST | SK Battery America, Inc. | 335910 | Battery Manufacturing |  | 34.2386 | -83.4837 | OP | 2021 | 2CN18 | Other process equipment | P2 Cathode Notching |  |  |  | OP | 2022 | P2 Cath.Notch 9 | 30515003 | Industrial Processes - NEC | P2 Cathode notching line 9 - 2BH18-20 |  | OP |  | 8278.27 | HR | Dry Material | I | 8255 |  |  |  | PM2.5 Primary (Filt + Cond) | CAP |  | 0.41391 | TON | 0.1 | LB | HR | All PM assumed to be in the form of filterable PM2.5/10 | Engineering Judgment | All PM assumed to be filterable PM2.5/10 | 2023GADNR | 2023GADNR
13157 | Jackson | 21750111 | 15700065 | 3052WSKBTT176ST | SK Battery America, Inc. | 335910 | Battery Manufacturing |  | 34.2386 | -83.4837 | OP | 2021 | 2CN18 | Other process equipment | P2 Cathode Notching |  |  |  | OP | 2022 | P2 Cath.Notch 9 | 30515003 | Industrial Processes - NEC | P2 Cathode notching line 9 - 2BH18-20 |  | OP |  | 8278.27 | HR | Dry Material | I | 8255 |  |  |  | PM2.5 Filterable | CAP |  | 0.41391 | TON | 0.1 | LB | HR | Emission factor from permit app, see attached. | Engineering Judgment | Emission factor derived from permit application, see attached. | 2023GADNR | 2023GADNR
13157 | Jackson | 21750111 | 15700065 | 3052WSKBTT176ST | SK Battery America, Inc. | 335910 | Battery Manufacturing |  | 34.2386 | -83.4837 | OP | 2021 | 2CN16 | Other process equipment | P2 Cathode Notching |  |  |  | OP | 2022 | P2 Cath.Notch 8 | 30515003 | Industrial Processes - NEC | P2 Cathode notching line 8 - 2BH14-17 |  | OP |  | 8278.27 | HR | Dry Material | I | 8255 |  |  |  | PM2.5 Primary (Filt + Cond) | CAP |  | 0.53809 | TON | 0.13 | LB | HR | All PM assumed to be in the form of filterable PM2.5/10 | Engineering Judgment | All PM assumed to be filterable PM2.5/10 | 2023GADNR | 2023GADNR
13157 | Jackson | 21750111 | 15700065 | 3052WSKBTT176ST | SK Battery America, Inc. | 335910 | Battery Manufacturing |  | 34.2386 | -83.4837 | OP | 2021 | 2CN16 | Other process equipment | P2 Cathode Notching |  |  |  | OP | 2022 | P2 Cath.Notch 8 | 30515003 | Industrial Processes - NEC | P2 Cathode notching line 8 - 2BH14-17 |  | OP |  | 8278.27 | HR | Dry Material | I | 8255 |  |  |  | PM2.5 Filterable | CAP |  | 0.53809 | TON | 0.13 | LB | HR | Emission factor from permit app, see attached. | Engineering Judgment | Emission factor derived from permit application, see attached. | 2023GADNR | 2023GADNR
13157 | Jackson | 21750111 | 15700065 | 3052WSKBTT176ST | SK Battery America, Inc. | 335910 | Battery Manufacturing |  | 34.2386 | -83.4837 | OP | 2021 | 2CN14 | Other process equipment | P2 Cathode Notching |  |  |  | OP | 2022 | P2 Cath.Notch 7 | 30515003 | Industrial Processes - NEC | P2 Cathode notching line 7 - 2BH10-13 |  | OP |  | 8278.27 | HR | Dry Material | I | 8255 |  |  |  | PM2.5 Primary (Filt + Cond) | CAP |  | 0.53809 | TON | 0.13 | LB | HR | All PM assumed to be in the form of filterable PM2.5/10 | Engineering Judgment | All PM assumed to be filterable PM2.5/10 | 2023GADNR | 2023GADNR
13157 | Jackson | 21750111 | 15700065 | 3052WSKBTT176ST | SK Battery America, Inc. | 335910 | Battery Manufacturing |  | 34.2386 | -83.4837 | OP | 2021 | 2CN14 | Other process equipment | P2 Cathode Notching |  |  |  | OP | 2022 | P2 Cath.Notch 7 | 30515003 | Industrial Processes - NEC | P2 Cathode notching line 7 - 2BH10-13 |  | OP |  | 8278.27 | HR | Dry Material | I | 8255 |  |  |  | PM2.5 Filterable | CAP |  | 0.53809 | TON | 0.13 | LB | HR | Emission factor from permit app, see attached. | Engineering Judgment | Emission factor derived from permit application, see attached. | 2023GADNR | 2023GADNR
13157 | Jackson | 21750111 | 15700065 | 3052WSKBTT176ST | SK Battery America, Inc. | 335910 | Battery Manufacturing |  | 34.2386 | -83.4837 | OP | 2021 | 2CD02 | Open Tank or Vat | P2 Cell discharge 2 |  |  |  | OP | 2022 | P2 Cell Dis. 2 | 30510299 | Industrial Processes - Storage and Transfer | P2 cell discharge 2 - AC6702 |  | OP |  | 8709.14 | HR | VOCs | I | 8685 |  |  |  | Volatile Organic Compounds | CAP |  | 0.42849 | TON | 0.82 | LB | HR | Emission factor and overall control % varies by production and saturation | Engineering Judgment | Calculated assuming VOC is NMP, see attachmentDerived from lb/hr emission rate from permit app. Control % varies depending on carbon saturation and production rates. | 2023GADNR | 2023GADNR
13157 | Jackson | 21750111 | 15700065 | 3052WSKBTT176ST | SK Battery America, Inc. | 335910 | Battery Manufacturing |  | 34.2386 | -83.4837 | OP | 2021 | 2CD01 | Open Tank or Vat | Phase 2 Cell Discharge |  |  |  | OP | 2022 | P2 CD SC | 30510299 | Industrial Processes - Storage and Transfer | SC6701 |  | OP |  | 8760 | HR | VOCs | I | 8760 |  |  |  | Hydrochloric Acid | HAP | Acid-Gases | 139.984 | LB | 7.99e-06 | TON | HR | Emission factor from stack testing, see attached. | Stack Test (pre-control) plus Control Efficiency | Emission factor from permit app, see attached. Efficiency rates adjusted to match monitored emissions. See air monitoring table VOC Tally tab | 2023GADNR | 2023GADNR
13157 | Jackson | 21750111 | 15700065 | 3052WSKBTT176ST | SK Battery America, Inc. | 335910 | Battery Manufacturing |  | 34.2386 | -83.4837 | OP | 2021 | 2CD01 | Open Tank or Vat | Phase 2 Cell Discharge |  |  |  | OP | 2022 | P2 CD SC | 30510299 | Industrial Processes - Storage and Transfer | SC6701 |  | OP |  | 8760 | HR | VOCs | I | 8760 |  |  |  | Volatile Organic Compounds | CAP |  | 15.549 | TON | 3.55 | LB | HR | Emission factor from stack testing, see attached. | Stack Test (pre-control) plus Control Efficiency | Emission factor from permit app, see attached. Efficiency rates adjusted to match monitored emissions. See air monitoring table VOC Tally tab | 2023GADNR | 2023GADNR
13157 | Jackson | 21750111 | 15700065 | 3052WSKBTT176ST | SK Battery America, Inc. | 335910 | Battery Manufacturing |  | 34.2386 | -83.4837 | OP | 2021 | 2CD01 | Open Tank or Vat | Phase 2 Cell Discharge |  |  |  | OP | 2022 | P2 Cell Dis. 1 | 30510299 | Industrial Processes - Storage and Transfer | P2 cell discharge 1 - AC6701 |  | OP |  | 8709.14 | HR | VOCs | I | 8685 |  |  |  | Volatile Organic Compounds | CAP |  | 0.72486 | TON | 0.82 | LB | HR | Emission factor and overall control % varies by production and saturation | Engineering Judgment | Calculated assuming VOC is NMP, see attachmentDerived from lb/hr emission rate from permit app. Control % varies depending on carbon saturation and production rates. | 2023GADNR | 2023GADNR
13157 | Jackson | 21750111 | 15700065 | 3052WSKBTT176ST | SK Battery America, Inc. | 335910 | Battery Manufacturing |  | 34.2386 | -83.4837 | OP | 2021 | 2C006 | Curing Oven | P2 Cathode Ovens |  |  |  | OP | 2022 | P2 Cathode Oven 6 | 40200801 | Solvent - Industrial Surface Coating & Solvent Use | p2 cathode oven 6 - AC2201 |  | OP |  | 8660.95 | HR | VOCs | I | 8637 |  |  |  | PM2.5 Primary (Filt + Cond) | CAP |  | 0.032912 | TON | 0.0076 | LB | HR | All PM assumed to be in the form of filterable PM2.5/10 | Engineering Judgment | All PM assumed to be filterable PM2.5/10 | 2023GADNR | 2023GADNR
13157 | Jackson | 21750111 | 15700065 | 3052WSKBTT176ST | SK Battery America, Inc. | 335910 | Battery Manufacturing |  | 34.2386 | -83.4837 | OP | 2021 | 2C006 | Curing Oven | P2 Cathode Ovens |  |  |  | OP | 2022 | P2 Cathode Oven 6 | 40200801 | Solvent - Industrial Surface Coating & Solvent Use | p2 cathode oven 6 - AC2201 |  | OP |  | 8660.95 | HR | VOCs | I | 8637 |  |  |  | PM10 Primary (Filt + Cond) | CAP |  | 0.032912 | TON | 0.0076 | LB | HR | All PM assumed to be in the form of filterable PM2.5/10 | Engineering Judgment | All PM assumed to be filterable PM2.5/10 | 2023GADNR | 2023GADNR
13157 | Jackson | 21750111 | 15700065 | 3052WSKBTT176ST | SK Battery America, Inc. | 335910 | Battery Manufacturing |  | 34.2386 | -83.4837 | OP | 2021 | 2C006 | Curing Oven | P2 Cathode Ovens |  |  |  | OP | 2022 | P2 Cathode Oven 6 | 40200801 | Solvent - Industrial Surface Coating & Solvent Use | p2 cathode oven 6 - AC2201 |  | OP |  | 8660.95 | HR | VOCs | I | 8637 |  |  |  | Volatile Organic Compounds | CAP |  | 0.017755 | TON | 0.82 | LB | HR | Emission factor and overall control % varies by production and saturation | Engineering Judgment | Calculated assuming VOC is NMP, see attachmentDerived from lb/hr emission rate from permit app. Control % varies depending on carbon saturation and production rates | 2023GADNR | 2023GADNR
13157 | Jackson | 21750111 | 15700065 | 3052WSKBTT176ST | SK Battery America, Inc. | 335910 | Battery Manufacturing |  | 34.2386 | -83.4837 | OP | 2021 | 2C006 | Curing Oven | P2 Cathode Ovens |  |  |  | OP | 2022 | P2 Cathode Oven 6 | 40200801 | Solvent - Industrial Surface Coating & Solvent Use | p2 cathode oven 6 - AC2201 |  | OP |  | 8660.95 | HR | VOCs | I | 8637 |  |  |  | PM2.5 Filterable | CAP |  | 0.032912 | TON | 0.0076 | LB | HR | Emission factor from permit app, see attached. | Engineering Judgment | Emission factor derived from permit application, see attached. | 2023GADNR | 2023GADNR
13157 | Jackson | 21750111 | 15700065 | 3052WSKBTT176ST | SK Battery America, Inc. | 335910 | Battery Manufacturing |  | 34.2386 | -83.4837 | OP | 2021 | 2C006 | Curing Oven | P2 Cathode Ovens |  |  |  | OP | 2022 | P2 Cathode Oven 6 | 40200801 | Solvent - Industrial Surface Coating & Solvent Use | p2 cathode oven 6 - AC2201 |  | OP |  | 8660.95 | HR | VOCs | I | 8637 |  |  |  | PM10 Filterable | CAP |  | 0.032912 | TON | 0.0076 | LB | HR | Emission factor from permit app, see attached. | Engineering Judgment | Emission factor derived from permit application, see attached. | 2023GADNR | 2023GADNR
13157 | Jackson | 21750111 | 15700065 | 3052WSKBTT176ST | SK Battery America, Inc. | 335910 | Battery Manufacturing |  | 34.2386 | -83.4837 | OP | 2021 | 2C005 | Curing Oven | P2 Cathode Ovens |  |  |  | OP | 2022 | P2 Cathode Oven 5 | 40200801 | Solvent - Industrial Surface Coating & Solvent Use | P2 cathode oven 5 - AC2201 |  | OP |  | 8660.95 | HR | VOCs | I | 8637 |  |  |  | PM2.5 Primary (Filt + Cond) | CAP |  | 0.032912 | TON | 0.0076 | LB | HR | All PM assumed to be in the form of filterable PM2.5/10 | Engineering Judgment | All PM assumed to be filterable PM2.5/10 | 2023GADNR | 2023GADNR
13157 | Jackson | 21750111 | 15700065 | 3052WSKBTT176ST | SK Battery America, Inc. | 335910 | Battery Manufacturing |  | 34.2386 | -83.4837 | OP | 2021 | 2C005 | Curing Oven | P2 Cathode Ovens |  |  |  | OP | 2022 | P2 Cathode Oven 5 | 40200801 | Solvent - Industrial Surface Coating & Solvent Use | P2 cathode oven 5 - AC2201 |  | OP |  | 8660.95 | HR | VOCs | I | 8637 |  |  |  | PM10 Primary (Filt + Cond) | CAP |  | 0.032912 | TON | 0.0076 | LB | HR | All PM assumed to be in the form of filterable PM2.5/10 | Engineering Judgment | All PM assumed to be filterable PM2.5/10 | 2023GADNR | 2023GADNR
13157 | Jackson | 21750111 | 15700065 | 3052WSKBTT176ST | SK Battery America, Inc. | 335910 | Battery Manufacturing |  | 34.2386 | -83.4837 | OP | 2021 | 2C005 | Curing Oven | P2 Cathode Ovens |  |  |  | OP | 2022 | P2 Cathode Oven 5 | 40200801 | Solvent - Industrial Surface Coating & Solvent Use | P2 cathode oven 5 - AC2201 |  | OP |  | 8660.95 | HR | VOCs | I | 8637 |  |  |  | Volatile Organic Compounds | CAP |  | 0.017755 | TON | 0.82 | LB | HR | Emission factor and overall control % varies by production and saturation | Engineering Judgment | Calculated assuming VOC is NMP, see attachmentDerived from lb/hr emission rate from permit app. | 2023GADNR | 2023GADNR
13157 | Jackson | 21750111 | 15700065 | 3052WSKBTT176ST | SK Battery America, Inc. | 335910 | Battery Manufacturing |  | 34.2386 | -83.4837 | OP | 2021 | 2C005 | Curing Oven | P2 Cathode Ovens |  |  |  | OP | 2022 | P2 Cathode Oven 5 | 40200801 | Solvent - Industrial Surface Coating & Solvent Use | P2 cathode oven 5 - AC2201 |  | OP |  | 8660.95 | HR | VOCs | I | 8637 |  |  |  | PM2.5 Filterable | CAP |  | 0.032912 | TON | 0.0076 | LB | HR | Emission factor from permit app, see attached. | Engineering Judgment | Emission factor derived from permit application, see attached. | 2023GADNR | 2023GADNR
13157 | Jackson | 21750111 | 15700065 | 3052WSKBTT176ST | SK Battery America, Inc. | 335910 | Battery Manufacturing |  | 34.2386 | -83.4837 | OP | 2021 | 2C005 | Curing Oven | P2 Cathode Ovens |  |  |  | OP | 2022 | P2 Cathode Oven 5 | 40200801 | Solvent - Industrial Surface Coating & Solvent Use | P2 cathode oven 5 - AC2201 |  | OP |  | 8660.95 | HR | VOCs | I | 8637 |  |  |  | PM10 Filterable | CAP |  | 0.032912 | TON | 0.0076 | LB | HR | Emission factor from permit app, see attached. | Engineering Judgment | Emission factor derived from permit application, see attached. | 2023GADNR | 2023GADNR
13157 | Jackson | 21750111 | 15700065 | 3052WSKBTT176ST | SK Battery America, Inc. | 335910 | Battery Manufacturing |  | 34.2386 | -83.4837 | OP | 2021 | 2C004 | Curing Oven | P2 Cathode Ovens |  |  |  | OP | 2022 | P2 Cathode Oven 4 | 40200801 | Solvent - Industrial Surface Coating & Solvent Use | P2 cathode oven 4 - AC2201 |  | OP |  | 8660.95 | HR | VOCs | I | 8637 |  |  |  | PM2.5 Primary (Filt + Cond) | CAP |  | 0.032912 | TON | 0.0076 | LB | HR | All PM assumed to be in the form of filterable PM2.5/10 | Engineering Judgment | All PM assumed to be filterable PM2.5/10 | 2023GADNR | 2023GADNR
13157 | Jackson | 21750111 | 15700065 | 3052WSKBTT176ST | SK Battery America, Inc. | 335910 | Battery Manufacturing |  | 34.2386 | -83.4837 | OP | 2021 | 2C004 | Curing Oven | P2 Cathode Ovens |  |  |  | OP | 2022 | P2 Cathode Oven 4 | 40200801 | Solvent - Industrial Surface Coating & Solvent Use | P2 cathode oven 4 - AC2201 |  | OP |  | 8660.95 | HR | VOCs | I | 8637 |  |  |  | Volatile Organic Compounds | CAP |  | 0.017755 | TON | 0.82 | LB | HR | Emission factor and overall control % varies by production and saturation | Engineering Judgment | Calculated assuming VOC is NMP, see attachmentDerived from lb/hr emission rate from permit application | 2023GADNR | 2023GADNR
13157 | Jackson | 21750111 | 15700065 | 3052WSKBTT176ST | SK Battery America, Inc. | 335910 | Battery Manufacturing |  | 34.2386 | -83.4837 | OP | 2021 | 2C004 | Curing Oven | P2 Cathode Ovens |  |  |  | OP | 2022 | P2 Cathode Oven 4 | 40200801 | Solvent - Industrial Surface Coating & Solvent Use | P2 cathode oven 4 - AC2201 |  | OP |  | 8660.95 | HR | VOCs | I | 8637 |  |  |  | PM2.5 Filterable | CAP |  | 0.032912 | TON | 0.0076 | LB | HR | Emission factor from permit app, see attached. | Engineering Judgment | Emission factor derived from permit application, see attached. | 2023GADNR | 2023GADNR
13157 | Jackson | 21750111 | 15700065 | 3052WSKBTT176ST | SK Battery America, Inc. | 335910 | Battery Manufacturing |  | 34.2386 | -83.4837 | OP | 2021 | 2C004 | Curing Oven | P2 Cathode Ovens |  |  |  | OP | 2022 | P2 Cathode Oven 4 | 40200801 | Solvent - Industrial Surface Coating & Solvent Use | P2 cathode oven 4 - AC2201 |  | OP |  | 8660.95 | HR | VOCs | I | 8637 |  |  |  | PM10 Filterable | CAP |  | 0.032912 | TON | 0.0076 | LB | HR | Emission factor from permit app, see attached. | Engineering Judgment | Emission factor derived from permit application, see attached. | 2023GADNR | 2023GADNR
13157 | Jackson | 21750111 | 15700065 | 3052WSKBTT176ST | SK Battery America, Inc. | 335910 | Battery Manufacturing |  | 34.2386 | -83.4837 | OP | 2021 | 2C004 | Curing Oven | P2 Cathode Ovens |  |  |  | OP | 2022 | P2 Cathode Oven 4 | 40200801 | Solvent - Industrial Surface Coating & Solvent Use | P2 cathode oven 4 - AC2201 |  | OP |  | 8660.95 | HR | VOCs | I | 8637 |  |  |  | PM10 Primary (Filt + Cond) | CAP |  | 0.032912 | TON | 0.0076 | LB | HR | All PM assumed to be in the form of filterable PM2.5/10 | Engineering Judgment | All PM assumed to be filterable PM2.5/10 | 2023GADNR | 2023GADNR
13157 | Jackson | 21750111 | 15700065 | 3052WSKBTT176ST | SK Battery America, Inc. | 335910 | Battery Manufacturing |  | 34.2386 | -83.4837 | OP | 2021 | 2C003 | Curing Oven | P2 Cathode Ovens |  |  |  | OP | 2022 | P2 Cathode Oven 3 | 40200801 | Solvent - Industrial Surface Coating & Solvent Use | P2 cathode oven 3 - AC2201 |  | OP |  | 8660.95 | HR | VOCs | I | 8637 |  |  |  | PM2.5 Primary (Filt + Cond) | CAP |  | 0.032912 | TON | 0.0076 | LB | HR | All PM assumed to be in the form of filterable PM2.5/10 | Engineering Judgment | All PM assumed to be filterable PM2.5/10 | 2023GADNR | 2023GADNR
13157 | Jackson | 21750111 | 15700065 | 3052WSKBTT176ST | SK Battery America, Inc. | 335910 | Battery Manufacturing |  | 34.2386 | -83.4837 | OP | 2021 | 2C003 | Curing Oven | P2 Cathode Ovens |  |  |  | OP | 2022 | P2 Cathode Oven 3 | 40200801 | Solvent - Industrial Surface Coating & Solvent Use | P2 cathode oven 3 - AC2201 |  | OP |  | 8660.95 | HR | VOCs | I | 8637 |  |  |  | PM10 Primary (Filt + Cond) | CAP |  | 0.032912 | TON | 0.0076 | LB | HR | All PM assumed to be in the form of filterable PM2.5/10 | Engineering Judgment | All PM assumed to be filterable PM2.5/10 | 2023GADNR | 2023GADNR
13157 | Jackson | 21750111 | 15700065 | 3052WSKBTT176ST | SK Battery America, Inc. | 335910 | Battery Manufacturing |  | 34.2386 | -83.4837 | OP | 2021 | 2C003 | Curing Oven | P2 Cathode Ovens |  |  |  | OP | 2022 | P2 Cathode Oven 3 | 40200801 | Solvent - Industrial Surface Coating & Solvent Use | P2 cathode oven 3 - AC2201 |  | OP |  | 8660.95 | HR | VOCs | I | 8637 |  |  |  | Volatile Organic Compounds | CAP |  | 0.017755 | TON | 0.82 | LB | HR | Emission factor and overall control % varies by production and saturation | Engineering Judgment | calculated assuming VOC is NMP, see attachmentDerived from lb/hr emission rate from permit app | 2023GADNR | 2023GADNR
13157 | Jackson | 21750111 | 15700065 | 3052WSKBTT176ST | SK Battery America, Inc. | 335910 | Battery Manufacturing |  | 34.2386 | -83.4837 | OP | 2021 | 2C003 | Curing Oven | P2 Cathode Ovens |  |  |  | OP | 2022 | P2 Cathode Oven 3 | 40200801 | Solvent - Industrial Surface Coating & Solvent Use | P2 cathode oven 3 - AC2201 |  | OP |  | 8660.95 | HR | VOCs | I | 8637 |  |  |  | PM2.5 Filterable | CAP |  | 0.032912 | TON | 0.0076 | LB | HR | Emission factor from permit app, see attached. | Engineering Judgment | Emission factor derived from permit application, see attached. | 2023GADNR | 2023GADNR
13157 | Jackson | 21750111 | 15700065 | 3052WSKBTT176ST | SK Battery America, Inc. | 335910 | Battery Manufacturing |  | 34.2386 | -83.4837 | OP | 2021 | 2C003 | Curing Oven | P2 Cathode Ovens |  |  |  | OP | 2022 | P2 Cathode Oven 3 | 40200801 | Solvent - Industrial Surface Coating & Solvent Use | P2 cathode oven 3 - AC2201 |  | OP |  | 8660.95 | HR | VOCs | I | 8637 |  |  |  | PM10 Filterable | CAP |  | 0.032912 | TON | 0.0076 | LB | HR | Emission factor from permit app, see attached. | Engineering Judgment | Emission factor derived from permit application, see attached. | 2023GADNR | 2023GADNR
13157 | Jackson | 21750111 | 15700065 | 3052WSKBTT176ST | SK Battery America, Inc. | 335910 | Battery Manufacturing |  | 34.2386 | -83.4837 | OP | 2021 | 2C002 | Curing Oven | P2 Cathode Ovens |  |  |  | OP | 2022 | P2 Cathode Oven 2 | 40200801 | Solvent - Industrial Surface Coating & Solvent Use | Cathode oven - AC2201 |  | OP |  | 8660.95 | HR | VOCs | I | 8637 |  |  |  | PM2.5 Primary (Filt + Cond) | CAP |  | 0.032912 | TON | 0.0076 | LB | HR | All PM assumed to be in the form of filterable PM2.5/10 | Engineering Judgment | All PM assumed to be filterable PM2.5/10 | 2023GADNR | 2023GADNR
13157 | Jackson | 21750111 | 15700065 | 3052WSKBTT176ST | SK Battery America, Inc. | 335910 | Battery Manufacturing |  | 34.2386 | -83.4837 | OP | 2021 | 2C002 | Curing Oven | P2 Cathode Ovens |  |  |  | OP | 2022 | P2 Cathode Oven 2 | 40200801 | Solvent - Industrial Surface Coating & Solvent Use | Cathode oven - AC2201 |  | OP |  | 8660.95 | HR | VOCs | I | 8637 |  |  |  | PM10 Primary (Filt + Cond) | CAP |  | 0.032912 | TON | 0.0076 | LB | HR | All PM assumed to be in the form of filterable PM2.5/10 | Engineering Judgment | All PM assumed to be filterable PM2.5/10 | 2023GADNR | 2023GADNR
13157 | Jackson | 21750111 | 15700065 | 3052WSKBTT176ST | SK Battery America, Inc. | 335910 | Battery Manufacturing |  | 34.2386 | -83.4837 | OP | 2021 | 2C002 | Curing Oven | P2 Cathode Ovens |  |  |  | OP | 2022 | P2 Cathode Oven 2 | 40200801 | Solvent - Industrial Surface Coating & Solvent Use | Cathode oven - AC2201 |  | OP |  | 8660.95 | HR | VOCs | I | 8637 |  |  |  | Volatile Organic Compounds | CAP |  | 0.017755 | TON | 0.82 | LB | HR | Emission factor and overall control % varies by production and saturation | Engineering Judgment | Calculated assuming VOC is NMP, see attachmentDerived from lb/hr emission rate from permit app. | 2023GADNR | 2023GADNR
13157 | Jackson | 21750111 | 15700065 | 3052WSKBTT176ST | SK Battery America, Inc. | 335910 | Battery Manufacturing |  | 34.2386 | -83.4837 | OP | 2021 | 2C002 | Curing Oven | P2 Cathode Ovens |  |  |  | OP | 2022 | P2 Cathode Oven 2 | 40200801 | Solvent - Industrial Surface Coating & Solvent Use | Cathode oven - AC2201 |  | OP |  | 8660.95 | HR | VOCs | I | 8637 |  |  |  | PM2.5 Filterable | CAP |  | 0.032912 | TON | 0.0076 | LB | HR | Emission factor from permit app, see attached. | Engineering Judgment | Emission factor derived from permit application, see attached. | 2023GADNR | 2023GADNR
13157 | Jackson | 21750111 | 15700065 | 3052WSKBTT176ST | SK Battery America, Inc. | 335910 | Battery Manufacturing |  | 34.2386 | -83.4837 | OP | 2021 | 2C002 | Curing Oven | P2 Cathode Ovens |  |  |  | OP | 2022 | P2 Cathode Oven 2 | 40200801 | Solvent - Industrial Surface Coating & Solvent Use | Cathode oven - AC2201 |  | OP |  | 8660.95 | HR | VOCs | I | 8637 |  |  |  | PM10 Filterable | CAP |  | 0.032912 | TON | 0.0076 | LB | HR | Emission factor from permit app, see attached. | Engineering Judgment | Emission factor derived from permit application, see attached. | 2023GADNR | 2023GADNR
13157 | Jackson | 21750111 | 15700065 | 3052WSKBTT176ST | SK Battery America, Inc. | 335910 | Battery Manufacturing |  | 34.2386 | -83.4837 | OP | 2021 | 2C001 | Curing Oven | P2 Cathode Ovens |  |  |  | OP | 2022 | P2 Cathode oven 1 | 40200801 | Solvent - Industrial Surface Coating & Solvent Use | P2 cathode oven - AC2201 |  | OP |  | 8660.95 | HR | VOCs | I | 8637 |  |  |  | PM2.5 Primary (Filt + Cond) | CAP |  | 0.032912 | TON | 0.0076 | LB | HR | All PM assumed to be in the form of filterable PM2.5/10 | Engineering Judgment | All PM assumed to be filterable PM2.5/10 | 2023GADNR | 2023GADNR
13157 | Jackson | 21750111 | 15700065 | 3052WSKBTT176ST | SK Battery America, Inc. | 335910 | Battery Manufacturing |  | 34.2386 | -83.4837 | OP | 2021 | 2C001 | Curing Oven | P2 Cathode Ovens |  |  |  | OP | 2022 | P2 Cathode oven 1 | 40200801 | Solvent - Industrial Surface Coating & Solvent Use | P2 cathode oven - AC2201 |  | OP |  | 8660.95 | HR | VOCs | I | 8637 |  |  |  | PM10 Primary (Filt + Cond) | CAP |  | 0.032912 | TON | 0.0076 | LB | HR | All PM assumed to be in the form of filterable PM2.5/10 | Engineering Judgment | All PM assumed to be filterable PM2.5/10 | 2023GADNR | 2023GADNR
13157 | Jackson | 21750111 | 15700065 | 3052WSKBTT176ST | SK Battery America, Inc. | 335910 | Battery Manufacturing |  | 34.2386 | -83.4837 | OP | 2021 | 2C001 | Curing Oven | P2 Cathode Ovens |  |  |  | OP | 2022 | P2 Cathode oven 1 | 40200801 | Solvent - Industrial Surface Coating & Solvent Use | P2 cathode oven - AC2201 |  | OP |  | 8660.95 | HR | VOCs | I | 8637 |  |  |  | Volatile Organic Compounds | CAP |  | 0.017755 | TON | 0.82 | LB | HR | Emission factor and overall control % varies by production and saturation | Engineering Judgment | Calculated assuming VOC is NMP, see attachment | 2023GADNR | 2023GADNR
13157 | Jackson | 21750111 | 15700065 | 3052WSKBTT176ST | SK Battery America, Inc. | 335910 | Battery Manufacturing |  | 34.2386 | -83.4837 | OP | 2021 | 2C001 | Curing Oven | P2 Cathode Ovens |  |  |  | OP | 2022 | P2 Cathode oven 1 | 40200801 | Solvent - Industrial Surface Coating & Solvent Use | P2 cathode oven - AC2201 |  | OP |  | 8660.95 | HR | VOCs | I | 8637 |  |  |  | PM2.5 Filterable | CAP |  | 0.032912 | TON | 0.0076 | LB | HR | Emission factor from permit app, see attached. | Engineering Judgment | PM10 assumed to equal PM2.5 | 2023GADNR | 2023GADNR
13157 | Jackson | 21750111 | 15700065 | 3052WSKBTT176ST | SK Battery America, Inc. | 335910 | Battery Manufacturing |  | 34.2386 | -83.4837 | OP | 2021 | 2C001 | Curing Oven | P2 Cathode Ovens |  |  |  | OP | 2022 | P2 Cathode oven 1 | 40200801 | Solvent - Industrial Surface Coating & Solvent Use | P2 cathode oven - AC2201 |  | OP |  | 8660.95 | HR | VOCs | I | 8637 |  |  |  | PM10 Filterable | CAP |  | 0.032912 | TON | 0.0076 | LB | HR | Emission factor from permit app, see attached. | Engineering Judgment | PM10 assumed to equal PM2.5 | 2023GADNR | 2023GADNR
13157 | Jackson | 21750111 | 15700065 | 3052WSKBTT176ST | SK Battery America, Inc. | 335910 | Battery Manufacturing |  | 34.2386 | -83.4837 | OP | 2021 | 2AP02 | Other evaporative sources | P2 Anode Processing |  |  |  | OP | 2022 | P2 Anode Process 2 | 30509202 | Industrial Processes - NEC | Phase 2 electrode anode processing - AC2101 |  | OP |  | 8322.75 | HR | VOCs | I | 8299 |  |  |  | Volatile Organic Compounds | CAP |  | 0.38101 | TON | 0.4578 | LB | HR | Emission factor and overall control % varies by production and saturation | Engineering Judgment | Calculated assuming VOC is NMP, see attachment | 2023GADNR | 2023GADNR
13157 | Jackson | 21750111 | 15700065 | 3052WSKBTT176ST | SK Battery America, Inc. | 335910 | Battery Manufacturing |  | 34.2386 | -83.4837 | OP | 2021 | 2AP01 | Other evaporative sources | P2 Anode Processing |  |  |  | OP | 2022 | P2 Anode Process 1 | 30509202 | Industrial Processes - NEC | P2 electrode anode processing 1 |  | OP |  | 8322.75 | HR | VOCs | I | 8299 |  |  |  | Volatile Organic Compounds | CAP |  | 0.38101 | TON | 0.4578 | LB | HR | Emission factor and overall control % varies by production and saturation | Engineering Judgment | Emission factor derived from permit application, see attached. | 2023GADNR | 2023GADNR
13157 | Jackson | 21750111 | 15700065 | 3052WSKBTT176ST | SK Battery America, Inc. | 335910 | Battery Manufacturing |  | 34.2386 | -83.4837 | OP | 2021 | 2AN12 | Other process equipment | P2 Anode Notching |  |  |  | OP | 2022 | P2 Anode Notching 12 | 30515003 | Industrial Processes - NEC | Anode notching line 12 - 2AN12 |  | OP |  | 8246.16 | HR | Dry Material | I | 8223 |  |  |  | PM2.5 Primary (Filt + Cond) | CAP |  | 0.41231 | TON | 0.1 | LB | HR | All PM assumed to be in the form of filterable PM2.5/10 | Engineering Judgment | All PM assumed to be filterable PM2.5/10 | 2023GADNR | 2023GADNR
13157 | Jackson | 21750111 | 15700065 | 3052WSKBTT176ST | SK Battery America, Inc. | 335910 | Battery Manufacturing |  | 34.2386 | -83.4837 | OP | 2021 | 2AN12 | Other process equipment | P2 Anode Notching |  |  |  | OP | 2022 | P2 Anode Notching 12 | 30515003 | Industrial Processes - NEC | Anode notching line 12 - 2AN12 |  | OP |  | 8246.16 | HR | Dry Material | I | 8223 |  |  |  | PM2.5 Filterable | CAP |  | 0.41231 | TON | 0.1 | LB | HR | Emission factor from permit app, see attached. | Engineering Judgment | Emission factor collected from data from a similar facility. | 2023GADNR | 2023GADNR
13157 | Jackson | 21750111 | 15700065 | 3052WSKBTT176ST | SK Battery America, Inc. | 335910 | Battery Manufacturing |  | 34.2386 | -83.4837 | OP | 2021 | 2AN10 | Other process equipment | P2 Anode Notching 11 |  |  |  | OP | 2022 | P2 Anode Notching 11 | 30515003 | Industrial Processes - NEC | AN10 - line 11 |  | OP |  | 8246.16 | HR | Dry Material | I | 8223 |  |  |  | PM2.5 Primary (Filt + Cond) | CAP |  | 0.41231 | TON | 0.1 | LB | HR | All PM assumed to be in the form of filterable PM2.5/10 | Engineering Judgment | All PM assumed to be filterable PM2.5/10 | 2023GADNR | 2023GADNR
13157 | Jackson | 21750111 | 15700065 | 3052WSKBTT176ST | SK Battery America, Inc. | 335910 | Battery Manufacturing |  | 34.2386 | -83.4837 | OP | 2021 | 2AN10 | Other process equipment | P2 Anode Notching 11 |  |  |  | OP | 2022 | P2 Anode Notching 11 | 30515003 | Industrial Processes - NEC | AN10 - line 11 |  | OP |  | 8246.16 | HR | Dry Material | I | 8223 |  |  |  | PM2.5 Filterable | CAP |  | 0.41231 | TON | 0.1 | LB | HR | Emission factor from permit app, see attached. | Engineering Judgment | Emission factor collected from data from a similar facility. | 2023GADNR | 2023GADNR
13157 | Jackson | 21750111 | 15700065 | 3052WSKBTT176ST | SK Battery America, Inc. | 335910 | Battery Manufacturing |  | 34.2386 | -83.4837 | OP | 2021 | 2AN08 | Other process equipment | P2 Anode Notching 10 |  |  |  | OP | 2022 | P2 Anode Notching 10 | 30515003 | Industrial Processes - NEC | P2 Anode Notching line 10 |  | OP |  | 8246.16 | HR | Dry Material | I | 8223 |  |  |  | PM2.5 Primary (Filt + Cond) | CAP |  | 0.41231 | TON | 0.1 | LB | HR | All PM assumed to be in the form of filterable PM2.5/10 | Engineering Judgment | All PM assumed to be filterable PM2.5/10 | 2023GADNR | 2023GADNR
13157 | Jackson | 21750111 | 15700065 | 3052WSKBTT176ST | SK Battery America, Inc. | 335910 | Battery Manufacturing |  | 34.2386 | -83.4837 | OP | 2021 | 2AN08 | Other process equipment | P2 Anode Notching 10 |  |  |  | OP | 2022 | P2 Anode Notching 10 | 30515003 | Industrial Processes - NEC | P2 Anode Notching line 10 |  | OP |  | 8246.16 | HR | Dry Material | I | 8223 |  |  |  | PM2.5 Filterable | CAP |  | 0.41231 | TON | 0.1 | LB | HR | Emission factor from permit app, see attached. | Engineering Judgment | Emission factor collected from data from a similar facility. | 2023GADNR | 2023GADNR
13157 | Jackson | 21750111 | 15700065 | 3052WSKBTT176ST | SK Battery America, Inc. | 335910 | Battery Manufacturing |  | 34.2386 | -83.4837 | OP | 2021 | 2AN06 | Other process equipment | P2 Anode Notching 9 |  |  |  | OP | 2022 | P2 Anode Notching 9 | 30515003 | Industrial Processes - NEC | Line 9 Notching |  | OP |  | 8246.16 | HR | Dry Material | I | 8223 |  |  |  | PM2.5 Primary (Filt + Cond) | CAP |  | 0.41231 | TON | 0.1 | LB | HR | All PM assumed to be in the form of filterable PM2.5/10 | Engineering Judgment | All PM assumed to be filterable PM2.5/10 | 2023GADNR | 2023GADNR
13157 | Jackson | 21750111 | 15700065 | 3052WSKBTT176ST | SK Battery America, Inc. | 335910 | Battery Manufacturing |  | 34.2386 | -83.4837 | OP | 2021 | 2AN06 | Other process equipment | P2 Anode Notching 9 |  |  |  | OP | 2022 | P2 Anode Notching 9 | 30515003 | Industrial Processes - NEC | Line 9 Notching |  | OP |  | 8246.16 | HR | Dry Material | I | 8223 |  |  |  | PM2.5 Filterable | CAP |  | 0.41231 | TON | 0.1 | LB | HR | Emission factor from permit app, see attached. | Engineering Judgment | Emission factor collected from data from a similar facility. | 2023GADNR | 2023GADNR
13157 | Jackson | 21750111 | 15700065 | 3052WSKBTT176ST | SK Battery America, Inc. | 335910 | Battery Manufacturing |  | 34.2386 | -83.4837 | OP | 2021 | 2AN04 | Other process equipment | P2 Anode Notching 8 |  |  |  | OP | 2022 | P2 An Notching 8 | 30515003 | Industrial Processes - NEC | notching line 8 p2 |  | OP |  | 8246.16 | HR | Dry Material | I | 8223 |  |  |  | PM2.5 Primary (Filt + Cond) | CAP |  | 0.536 | TON | 0.13 | LB | HR | All PM assumed to be in the form of filterable PM2.5/10 | Engineering Judgment | All PM assumed to be filterable PM2.5/10 | 2023GADNR | 2023GADNR
13157 | Jackson | 21750111 | 15700065 | 3052WSKBTT176ST | SK Battery America, Inc. | 335910 | Battery Manufacturing |  | 34.2386 | -83.4837 | OP | 2021 | 2AN04 | Other process equipment | P2 Anode Notching 8 |  |  |  | OP | 2022 | P2 An Notching 8 | 30515003 | Industrial Processes - NEC | notching line 8 p2 |  | OP |  | 8246.16 | HR | Dry Material | I | 8223 |  |  |  | PM2.5 Filterable | CAP |  | 0.536 | TON | 0.13 | LB | HR | Emission factor from permit app, see attached. | Engineering Judgment | emission factor based off of similar facility | 2023GADNR | 2023GADNR
13157 | Jackson | 21750111 | 15700065 | 3052WSKBTT176ST | SK Battery America, Inc. | 335910 | Battery Manufacturing |  | 34.2386 | -83.4837 | OP | 2021 | 2AN02 | Other process equipment | P2 Anode Notching 7 |  |  |  | OP | 2022 | P2 Anode Notching | 30515003 | Industrial Processes - NEC | P2 Anode notching line 7 |  | OP | 2022 | 8246.16 | HR | Dry Material | I | 8223 |  |  |  | PM2.5 Primary (Filt + Cond) | CAP |  | 0.536 | TON | 0.13 | LB | HR | All PM assumed to be in the form of filterable PM2.5/10 | Engineering Judgment | All PM assumed to be filterable PM2.5/10 | 2023GADNR | 2023GADNR
13157 | Jackson | 21750111 | 15700065 | 3052WSKBTT176ST | SK Battery America, Inc. | 335910 | Battery Manufacturing |  | 34.2386 | -83.4837 | OP | 2021 | 2AN02 | Other process equipment | P2 Anode Notching 7 |  |  |  | OP | 2022 | P2 Anode Notching | 30515003 | Industrial Processes - NEC | P2 Anode notching line 7 |  | OP | 2022 | 8246.16 | HR | Dry Material | I | 8223 |  |  |  | PM2.5 Filterable | CAP |  | 0.536 | TON | 0.13 | LB | HR | Emission factor from permit app, see attached. | Engineering Judgment | Emission factor collected from data from a similar facility. | 2023GADNR | 2023GADNR
13157 | Jackson | 21750111 | 15700065 | 3052WSKBTT176ST | SK Battery America, Inc. | 335910 | Battery Manufacturing |  | 34.2386 | -83.4837 | OP | 2021 | 2AM01 | Mixer or Blender | P2 Anode Mix Room |  |  |  | OP | 2022 | P2 Anode mix | 30510003 | Industrial Processes - Storage and Transfer | P2 Anode mix - 2BH54 |  | OP |  | 1148 | HR | Dry Material | I | 1144 |  |  |  | PM2.5 Primary (Filt + Cond) | CAP |  | 0.02296 | TON | 0.04 | LB | HR | All PM assumed to be in the form of filterable PM2.5/10 | Engineering Judgment | All PM assumed to be filterable PM2.5/10 | 2023GADNR | 2023GADNR
13157 | Jackson | 21750111 | 15700065 | 3052WSKBTT176ST | SK Battery America, Inc. | 335910 | Battery Manufacturing |  | 34.2386 | -83.4837 | OP | 2021 | 2AM01 | Mixer or Blender | P2 Anode Mix Room |  |  |  | OP | 2022 | P2 Anode mix | 30510003 | Industrial Processes - Storage and Transfer | P2 Anode mix - 2BH54 |  | OP |  | 1148 | HR | Dry Material | I | 1144 |  |  |  | PM2.5 Filterable | CAP |  | 0.02296 | TON | 0.04 | LB | HR | Emission factor from permit app, see attached. | Engineering Judgment | Emission factor derived from permit application, see attached. | 2023GADNR | 2023GADNR
13157 | Jackson | 21750111 | 15700065 | 3052WSKBTT176ST | SK Battery America, Inc. | 335910 | Battery Manufacturing |  | 34.2386 | -83.4837 | OP | 2021 | AM01 | Mixer or Blender | Anode Mixing |  |  |  | OP | 2021 | Anode Mix | 30510003 | Industrial Processes - Storage and Transfer | Electrode mixing |  | OP |  | 1445 | HR | Dry Material | I | 1441 |  |  |  | PM2.5 Primary (Filt + Cond) | CAP |  | 0.052454 | TON | 0.0726 | LB | HR | All PM assumed to be in the form of filterable PM2.5/10 | Engineering Judgment | All PM assumed to be filterable PM2.5/10 | 2023GADNR | 2023GADNR
13157 | Jackson | 21750111 | 15700065 | 3052WSKBTT176ST | SK Battery America, Inc. | 335910 | Battery Manufacturing |  | 34.2386 | -83.4837 | OP | 2021 | AM01 | Mixer or Blender | Anode Mixing |  |  |  | OP | 2021 | Anode Mix | 30510003 | Industrial Processes - Storage and Transfer | Electrode mixing |  | OP |  | 1445 | HR | Dry Material | I | 1441 |  |  |  | PM2.5 Filterable | CAP |  | 0.052454 | TON | 0.0726 | LB | HR | Emission factor from permit app, see attached. | Engineering Judgment | Emission factor derived from permit application, see attached. | 2023GADNR | 2023GADNR
13157 | Jackson | 21750111 | 15700065 | 3052WSKBTT176ST | SK Battery America, Inc. | 335910 | Battery Manufacturing |  | 34.2386 | -83.4837 | OP | 2021 | TK10 | Storage Tank | NMP Supply 2, 13,200 gal 98% NMP Tanks 7-10 |  |  |  | OP | 2022 | Recovery 6 | 40714698 | Industrial Processes - Storage and Transfer | Recovery 6 |  | OP |  | 8760 | HR | VOCs | I | 8760 |  |  |  | Volatile Organic Compounds | CAP |  | 0.02882 | TON | 0.00658 | LB | HR | Emission factor from permit app, see attached. | Engineering Judgment | Calculated assuming VOC is NMP, see attachment. Derived from lb/hr emission rate from permit app. Control % varies depending on carbon saturation and production rates. | 2023GADNR | 2023GADNR
13157 | Jackson | 21750111 | 15700065 | 3052WSKBTT176ST | SK Battery America, Inc. | 335910 | Battery Manufacturing |  | 34.2386 | -83.4837 | OP | 2021 | TK09 | Storage Tank | NMP Supply 2, 13,200 gal 98% NMP Tanks 7-10 |  |  |  | OP | 2022 | Recovery 5 | 40714698 | Industrial Processes - Storage and Transfer | Recovery 5 |  | OP |  | 8760 | HR | VOCs | I | 8760 |  |  |  | Volatile Organic Compounds | CAP |  | 0.02882 | TON | 0.00658 | LB | HR | Emission factor from permit app, see attached. | Engineering Judgment | Calculated assuming VOC is NMP, see attachment. Derived from lb/hr emission rate from permit app. Control % varies depending on carbon saturation and production rates. | 2023GADNR | 2023GADNR
13157 | Jackson | 21750111 | 15700065 | 3052WSKBTT176ST | SK Battery America, Inc. | 335910 | Battery Manufacturing |  | 34.2386 | -83.4837 | OP | 2021 | TK08 | Storage Tank | NMP Supply 2, 13,200 gal 98% NMP Tanks 7-10 |  |  |  | OP | 2022 | Recovery 4 | 40714698 | Industrial Processes - Storage and Transfer | Recovery 4 |  | OP |  | 8760 | HR | VOCs | I | 8760 |  |  |  | Volatile Organic Compounds | CAP |  | 0.02882 | TON | 0.00658 | LB | HR | Emission factor from permit app, see attached. | Engineering Judgment | Calculated assuming VOC is NMP, see attachment. Derived from lb/hr emission rate from permit app. Control % varies depending on carbon saturation and production rates. | 2023GADNR | 2023GADNR
13157 | Jackson | 21750111 | 15700065 | 3052WSKBTT176ST | SK Battery America, Inc. | 335910 | Battery Manufacturing |  | 34.2386 | -83.4837 | OP | 2021 | TK07 | Storage Tank | NMP Supply 2, 13,200 gal 98% NMP Tanks 7-10 |  |  |  | OP | 2022 | Recovery 3 | 40714698 | Industrial Processes - Storage and Transfer | Recovery 3 |  | OP |  | 8760 | HR | VOCs | I | 8760 |  |  |  | Volatile Organic Compounds | CAP |  | 0.02882 | TON | 0.00658 | LB | HR | Emission factor from permit app, see attached. | Engineering Judgment | Calculated assuming VOC is NMP, see attachment. Derived from lb/hr emission rate from permit app. Control % varies depending on carbon saturation and production rates. | 2023GADNR | 2023GADNR
13157 | Jackson | 21750111 | 15700065 | 3052WSKBTT176ST | SK Battery America, Inc. | 335910 | Battery Manufacturing |  | 34.2386 | -83.4837 | OP | 2021 | TK06 | Storage Tank | NMP Recovery 1, 13,800 gal 80% NMP Tank 6 |  |  |  | OP | 2021 | Recovery 2 | 40714698 | Industrial Processes - Storage and Transfer | Recovery 2 |  | OP |  | 8760 | HR | VOCs | I | 8760 |  |  |  | Volatile Organic Compounds | CAP |  | 0.02882 | TON | 0.00658 | LB | HR | Emission factor from permit app, see attached. | Engineering Judgment | Calculated assuming VOC is NMP, see attachment. Derived from lb/hr emission rate from permit app. Control % varies depending on carbon saturation and production rates. | 2023GADNR | 2023GADNR
13157 | Jackson | 21750111 | 15700065 | 3052WSKBTT176ST | SK Battery America, Inc. | 335910 | Battery Manufacturing |  | 34.2386 | -83.4837 | OP | 2021 | TK05 | Storage Tank | NMP Recovery 1, 13,800 gal 80% NMP Tank 5 |  |  |  | OP | 2021 | Recovery 1 | 40714698 | Industrial Processes - Storage and Transfer | Recovery 1 |  | OP |  | 8760 | HR | VOCs | I | 8760 |  |  |  | Volatile Organic Compounds | CAP |  | 0.02882 | TON | 0.00658 | LB | HR | Emission factor from permit app, see attached. | Engineering Judgment | Calculated assuming VOC is NMP, see attachment. Derived from lb/hr emission rate from permit app. Control % varies depending on carbon saturation and production rates. | 2023GADNR | 2023GADNR
13157 | Jackson | 21750111 | 15700065 | 3052WSKBTT176ST | SK Battery America, Inc. | 335910 | Battery Manufacturing |  | 34.2386 | -83.4837 | OP | 2021 | TK04 | Storage Tank | NMP Recovery 1, 13,800 gal 80% NMP Tank 4 |  |  |  | OP | 2021 | NMP 4 | 40714698 | Industrial Processes - Storage and Transfer | Fresh NMP 4 |  | OP |  | 8760 | HR | VOCs | I | 8760 |  |  |  | Volatile Organic Compounds | CAP |  | 0.007358 | TON | 0.00168 | LB | HR | Emission factor from permit app, see attached. | Engineering Judgment | Calculated assuming VOC is NMP, see attachment. Derived from lb/hr emission rate from permit app. Control % varies depending on carbon saturation and production rates. | 2023GADNR | 2023GADNR
13157 | Jackson | 21750111 | 15700065 | 3052WSKBTT176ST | SK Battery America, Inc. | 335910 | Battery Manufacturing |  | 34.2386 | -83.4837 | OP | 2021 | TK03 | Storage Tank | NMP Recovery 1, 13,800 gal 80% NMP Tank 3 |  |  |  | OP | 2021 | NMP 3 | 40714698 | Industrial Processes - Storage and Transfer | Fresh NMP 3 |  | OP |  | 8760 | HR | VOCs | I | 8760 |  |  |  | Volatile Organic Compounds | CAP |  | 0.007358 | TON | 0.00168 | LB | HR | Emission factor from permit app, see attached. | Engineering Judgment | Calculated assuming VOC is NMP, see attachment. Derived from lb/hr emission rate from permit app. Control % varies depending on carbon saturation and production rates. | 2023GADNR | 2023GADNR
13157 | Jackson | 21750111 | 15700065 | 3052WSKBTT176ST | SK Battery America, Inc. | 335910 | Battery Manufacturing |  | 34.2386 | -83.4837 | OP | 2021 | TK02 | Storage Tank | NMP Recovery 1, 13,800 gal 80% NMP Tank 2 |  |  |  | OP | 2021 | NMP 2 | 40714698 | Industrial Processes - Storage and Transfer | Fresh NMP 2 |  | OP |  | 8760 | HR | VOCs | I | 8760 |  |  |  | Volatile Organic Compounds | CAP |  | 0.007358 | TON | 0.00168 | LB | HR | Emission factor from permit app, see attached. | Engineering Judgment | Calculated assuming VOC is NMP, see attachment. Derived from lb/hr emission rate from permit app. Control % varies depending on carbon saturation and production rates. | 2023GADNR | 2023GADNR
13157 | Jackson | 21750111 | 15700065 | 3052WSKBTT176ST | SK Battery America, Inc. | 335910 | Battery Manufacturing |  | 34.2386 | -83.4837 | OP | 2021 | TK01 | Storage Tank | NMP Recovery 1, 13,800 gal 80% NMP Tank 1 |  |  |  | OP | 2021 | NMP 1 | 40714698 | Industrial Processes - Storage and Transfer | Fresh NMP 1 |  | OP |  | 8760 | HR | VOCs | I | 8760 |  |  |  | Volatile Organic Compounds | CAP |  | 0.007358 | TON | 0.00168 | LB | HR | Emission factor from permit app, see attached. | Engineering Judgment | Calculated assuming VOC is NMP, see attachment. Derived from lb/hr emission rate from permit app. Control % varies depending on carbon saturation and production rates. | 2023GADNR | 2023GADNR
13157 | Jackson | 21750111 | 15700065 | 3052WSKBTT176ST | SK Battery America, Inc. | 335910 | Battery Manufacturing |  | 34.2386 | -83.4837 | OP | 2021 | QE02 | Other evaporative sources | Lab Quality Evaluation |  |  |  | OP | 2021 | Quality 2 | 30515003 | Industrial Processes - NEC | Quality Evaluation 2 - AC09 |  | OP |  | 8760 | HR | VOCs | I | 8760 |  |  |  | Volatile Organic Compounds | CAP |  | 0.021024 | TON | 0.16 | LB | HR | Emission factor and overall control % varies by production and saturation | Engineering Judgment | Calculated assuming VOC is NMP, see attachment. Derived from lb/hr emission rate from permit app. Control % varies depending on carbon saturation and production rates. | 2023GADNR | 2023GADNR
13157 | Jackson | 21750111 | 15700065 | 3052WSKBTT176ST | SK Battery America, Inc. | 335910 | Battery Manufacturing |  | 34.2386 | -83.4837 | OP | 2021 | QE01 | Other evaporative sources | Lab Quality Evaluation |  |  |  | OP | 2021 | Quality 1 | 30515003 | Industrial Processes - NEC | Quality Evaluation 1 - AC08 |  | OP |  | 8760 | HR | VOCs | I | 8760 |  |  |  | Volatile Organic Compounds | CAP |  | 0.34339 | TON | 1.96 | LB | HR | Emission factor and overall control % varies by production and saturation | Engineering Judgment | Calculated assuming VOC is NMP, see attachment. Derived from lb/hr emission rate from permit app. Control % varies depending on carbon saturation and production rates. | 2023GADNR | 2023GADNR
13157 | Jackson | 21750111 | 15700065 | 3052WSKBTT176ST | SK Battery America, Inc. | 335910 | Battery Manufacturing |  | 34.2386 | -83.4837 | OP | 2021 | PR04 | Other process equipment | Powder Room: Cathode Feed |  |  |  | OP | 2021 | Powder Rm 4 | 30510003 | Industrial Processes - Storage and Transfer | Cathode Feed - BH02 |  | OP |  | 7059.7 | HR | Dry Material | I | 7040 |  |  |  | PM2.5 Primary (Filt + Cond) | CAP |  | 0.42358 | TON | 0.12 | LB | HR | All PM assumed to be in the form of filterable PM2.5/10 | Engineering Judgment | All PM assumed to be filterable PM2.5/10 | 2023GADNR | 2023GADNR
13157 | Jackson | 21750111 | 15700065 | 3052WSKBTT176ST | SK Battery America, Inc. | 335910 | Battery Manufacturing |  | 34.2386 | -83.4837 | OP | 2021 | PR04 | Other process equipment | Powder Room: Cathode Feed |  |  |  | OP | 2021 | Powder Rm 4 | 30510003 | Industrial Processes - Storage and Transfer | Cathode Feed - BH02 |  | OP |  | 7059.7 | HR | Dry Material | I | 7040 |  |  |  | PM2.5 Filterable | CAP |  | 0.42358 | TON | 0.12 | LB | HR | Emission factor from permit app, see attached. | Engineering Judgment | Emission factor derived from permit application, see attached. | 2023GADNR | 2023GADNR
13157 | Jackson | 21750111 | 15700065 | 3052WSKBTT176ST | SK Battery America, Inc. | 335910 | Battery Manufacturing |  | 34.2386 | -83.4837 | OP | 2021 | PR03 | Other process equipment | Powder Room: Anode Feed |  |  |  | OP | 2021 | Powder Rm 3 | 30510003 | Industrial Processes - Storage and Transfer | Anode Feed - BH04 |  | OP |  | 7114.6 | HR | Dry Material | I | 7095 |  |  |  | PM2.5 Primary (Filt + Cond) | CAP |  | 0.42688 | TON | 0.12 | LB | HR | All PM assumed to be in the form of filterable PM2.5/10 | Engineering Judgment | All PM assumed to be filterable PM2.5/10 | 2023GADNR | 2023GADNR
13157 | Jackson | 21750111 | 15700065 | 3052WSKBTT176ST | SK Battery America, Inc. | 335910 | Battery Manufacturing |  | 34.2386 | -83.4837 | OP | 2021 | PR03 | Other process equipment | Powder Room: Anode Feed |  |  |  | OP | 2021 | Powder Rm 3 | 30510003 | Industrial Processes - Storage and Transfer | Anode Feed - BH04 |  | OP |  | 7114.6 | HR | Dry Material | I | 7095 |  |  |  | PM2.5 Filterable | CAP |  | 0.42688 | TON | 0.12 | LB | HR | Emission factor from permit app, see attached. | Engineering Judgment | Emission factor derived from permit application, see attached. | 2023GADNR | 2023GADNR
13157 | Jackson | 21750111 | 15700065 | 3052WSKBTT176ST | SK Battery America, Inc. | 335910 | Battery Manufacturing |  | 34.2386 | -83.4837 | OP | 2021 | PR02 | Weigh Hopper | Powder Room: Cathode Measure |  |  |  | OP | 2021 | Powder Rm 2 | 30510003 | Industrial Processes - Storage and Transfer | Cathode Measure - BH01 |  | OP |  | 7059.7 | HR | Dry Material | I | 7040 |  |  |  | PM2.5 Primary (Filt + Cond) | CAP |  | 0.42358 | TON | 0.12 | LB | HR | All PM assumed to be in the form of filterable PM2.5/10 | Engineering Judgment | All PM assumed to be filterable PM2.5/10 | 2023GADNR | 2023GADNR
13157 | Jackson | 21750111 | 15700065 | 3052WSKBTT176ST | SK Battery America, Inc. | 335910 | Battery Manufacturing |  | 34.2386 | -83.4837 | OP | 2021 | PR02 | Weigh Hopper | Powder Room: Cathode Measure |  |  |  | OP | 2021 | Powder Rm 2 | 30510003 | Industrial Processes - Storage and Transfer | Cathode Measure - BH01 |  | OP |  | 7059.7 | HR | Dry Material | I | 7040 |  |  |  | Cobalt | HAP | HAP-Metal | 4.3841 | LB | 0.000621 | LB | HR | Emission factor from permit app, see attached. | Engineering Judgment | Emission factor derived from permit application, see attached. | 2023GADNR | 2023GADNR
13157 | Jackson | 21750111 | 15700065 | 3052WSKBTT176ST | SK Battery America, Inc. | 335910 | Battery Manufacturing |  | 34.2386 | -83.4837 | OP | 2021 | PR02 | Weigh Hopper | Powder Room: Cathode Measure |  |  |  | OP | 2021 | Powder Rm 2 | 30510003 | Industrial Processes - Storage and Transfer | Cathode Measure - BH01 |  | OP |  | 7059.7 | HR | Dry Material | I | 7040 |  |  |  | Manganese | HAP | HAP-Metal | 3.4169 | LB | 0.000484 | LB | HR | Emission factor from permit app, see attached. | Engineering Judgment | Emission factor derived from permit application, see attached. | 2023GADNR | 2023GADNR
13157 | Jackson | 21750111 | 15700065 | 3052WSKBTT176ST | SK Battery America, Inc. | 335910 | Battery Manufacturing |  | 34.2386 | -83.4837 | OP | 2021 | PR02 | Weigh Hopper | Powder Room: Cathode Measure |  |  |  | OP | 2021 | Powder Rm 2 | 30510003 | Industrial Processes - Storage and Transfer | Cathode Measure - BH01 |  | OP |  | 7059.7 | HR | Dry Material | I | 7040 |  |  |  | Nickel | HAP | HAP-Metal | 5.3159 | LB | 0.000753 | LB | HR | Emission factor from permit app, see attached. | Engineering Judgment | Emission factor derived from permit application, see attached. | 2023GADNR | 2023GADNR
13157 | Jackson | 21750111 | 15700065 | 3052WSKBTT176ST | SK Battery America, Inc. | 335910 | Battery Manufacturing |  | 34.2386 | -83.4837 | OP | 2021 | PR02 | Weigh Hopper | Powder Room: Cathode Measure |  |  |  | OP | 2021 | Powder Rm 2 | 30510003 | Industrial Processes - Storage and Transfer | Cathode Measure - BH01 |  | OP |  | 7059.7 | HR | Dry Material | I | 7040 |  |  |  | PM2.5 Filterable | CAP |  | 0.42358 | TON | 0.12 | LB | HR | Emission factor from permit app, see attached. | Engineering Judgment | Emission factor derived from permit application, see attached. | 2023GADNR | 2023GADNR
13157 | Jackson | 21750111 | 15700065 | 3052WSKBTT176ST | SK Battery America, Inc. | 335910 | Battery Manufacturing |  | 34.2386 | -83.4837 | OP | 2021 | PR01 | Weigh Hopper | Powder Room: Anode Measure |  |  |  | OP | 2021 | Powder Rm 1 | 30510003 | Industrial Processes - Storage and Transfer | Anode Measure - BH03 |  | OP |  | 7114.6 | HR | Dry Material | I | 7095 |  |  |  | PM2.5 Primary (Filt + Cond) | CAP |  | 0.42688 | TON | 0.12 | LB | HR | All PM assumed to be in the form of filterable PM2.5/10 | Engineering Judgment | All PM assumed to be filterable PM2.5/10 | 2023GADNR | 2023GADNR
13157 | Jackson | 21750111 | 15700065 | 3052WSKBTT176ST | SK Battery America, Inc. | 335910 | Battery Manufacturing |  | 34.2386 | -83.4837 | OP | 2021 | PR01 | Weigh Hopper | Powder Room: Anode Measure |  |  |  | OP | 2021 | Powder Rm 1 | 30510003 | Industrial Processes - Storage and Transfer | Anode Measure - BH03 |  | OP |  | 7114.6 | HR | Dry Material | I | 7095 |  |  |  | Cobalt | HAP | HAP-Metal | 4.4182 | LB | 0.000621 | LB | HR | Emission factor from permit app, see attached. | Engineering Judgment | Emission factor derived from permit application, see attached. | 2023GADNR | 2023GADNR
13157 | Jackson | 21750111 | 15700065 | 3052WSKBTT176ST | SK Battery America, Inc. | 335910 | Battery Manufacturing |  | 34.2386 | -83.4837 | OP | 2021 | PR01 | Weigh Hopper | Powder Room: Anode Measure |  |  |  | OP | 2021 | Powder Rm 1 | 30510003 | Industrial Processes - Storage and Transfer | Anode Measure - BH03 |  | OP |  | 7114.6 | HR | Dry Material | I | 7095 |  |  |  | Manganese | HAP | HAP-Metal | 3.4435 | LB | 0.000484 | LB | HR | Emission factor from permit app, see attached. | Engineering Judgment | Emission factor derived from permit application, see attached. | 2023GADNR | 2023GADNR
13157 | Jackson | 21750111 | 15700065 | 3052WSKBTT176ST | SK Battery America, Inc. | 335910 | Battery Manufacturing |  | 34.2386 | -83.4837 | OP | 2021 | PR01 | Weigh Hopper | Powder Room: Anode Measure |  |  |  | OP | 2021 | Powder Rm 1 | 30510003 | Industrial Processes - Storage and Transfer | Anode Measure - BH03 |  | OP |  | 7114.6 | HR | Dry Material | I | 7095 |  |  |  | Nickel | HAP | HAP-Metal | 5.3573 | LB | 0.000753 | LB | HR | Emission factor from permit app, see attached. | Engineering Judgment | Emission factor derived from permit application, see attached. | 2023GADNR | 2023GADNR
13157 | Jackson | 21750111 | 15700065 | 3052WSKBTT176ST | SK Battery America, Inc. | 335910 | Battery Manufacturing |  | 34.2386 | -83.4837 | OP | 2021 | PR01 | Weigh Hopper | Powder Room: Anode Measure |  |  |  | OP | 2021 | Powder Rm 1 | 30510003 | Industrial Processes - Storage and Transfer | Anode Measure - BH03 |  | OP |  | 7114.6 | HR | Dry Material | I | 7095 |  |  |  | PM2.5 Filterable | CAP |  | 0.42688 | TON | 0.12 | LB | HR | Emission factor from permit app, see attached. | Engineering Judgment | Emission factor derived from permit application, see attached. | 2023GADNR | 2023GADNR
13157 | Jackson | 21750111 | 15700065 | 3052WSKBTT176ST | SK Battery America, Inc. | 335910 | Battery Manufacturing |  | 34.2386 | -83.4837 | OP | 2021 | OH5 | Process Heater | 27.778 MMbtu/hr Oil Heaters 4 & 5 | 27.8 | E6BTU/HR |  | OP | 2022 | Oil Heater 5 | 40201001 | Solvent - Industrial Surface Coating & Solvent Use | 22.77 MMBtu/hr |  | OP |  | 109.39 | E6FT3SD | Natural Gas | I | 8760 |  |  |  | Lead | CAP/HAP | HAP-Metal | 0.054 | LB | 4.9e-07 | LB | E6BTU | Emission factor from permit app, see attached. | Engineering Judgment | Emission factor derived from permit application, see attached. Total emissions calculated to match air monitoring table, See Boiler-Heater tab | 2023GADNR | 2023GADNR
13157 | Jackson | 21750111 | 15700065 | 3052WSKBTT176ST | SK Battery America, Inc. | 335910 | Battery Manufacturing |  | 34.2386 | -83.4837 | OP | 2021 | OH5 | Process Heater | 27.778 MMbtu/hr Oil Heaters 4 & 5 | 27.8 | E6BTU/HR |  | OP | 2022 | Oil Heater 5 | 40201001 | Solvent - Industrial Surface Coating & Solvent Use | 22.77 MMBtu/hr |  | OP |  | 109.39 | E6FT3SD | Natural Gas | I | 8760 |  |  |  | Sulfur Dioxide | CAP |  | 0.032817 | TON | 0.0006 | LB | E6BTU | Emission factor from permit app, see attached. | Engineering Judgment | Emission factor derived from permit application, see attached. Total emissions calculated to match air monitoring table, See Boiler-Heater tab | 2023GADNR | 2023GADNR
13157 | Jackson | 21750111 | 15700065 | 3052WSKBTT176ST | SK Battery America, Inc. | 335910 | Battery Manufacturing |  | 34.2386 | -83.4837 | OP | 2021 | OH5 | Process Heater | 27.778 MMbtu/hr Oil Heaters 4 & 5 | 27.8 | E6BTU/HR |  | OP | 2022 | Oil Heater 5 | 40201001 | Solvent - Industrial Surface Coating & Solvent Use | 22.77 MMBtu/hr |  | OP |  | 109.39 | E6FT3SD | Natural Gas | I | 8760 |  |  |  | Volatile Organic Compounds | CAP |  | 0.30082 | TON | 0.0055 | LB | E6BTU | Emission factor from permit app, see attached. | Engineering Judgment | Emission factor derived from permit application, see attached. Total emissions calculated to match air monitoring table, See Boiler-Heater tab | 2023GADNR | 2023GADNR
13157 | Jackson | 21750111 | 15700065 | 3052WSKBTT176ST | SK Battery America, Inc. | 335910 | Battery Manufacturing |  | 34.2386 | -83.4837 | OP | 2021 | OH5 | Process Heater | 27.778 MMbtu/hr Oil Heaters 4 & 5 | 27.8 | E6BTU/HR |  | OP | 2022 | Oil Heater 5 | 40201001 | Solvent - Industrial Surface Coating & Solvent Use | 22.77 MMBtu/hr |  | OP |  | 109.39 | E6FT3SD | Natural Gas | I | 8760 |  |  |  | PM2.5 Filterable | CAP |  | 0.41568 | TON | 0.0076 | LB | E6BTU | Emission factor from permit app, see attached. | Engineering Judgment | Emission factor derived from permit application, see attached. Total emissions calculated to match air monitoring table, See Boiler-Heater tab | 2023GADNR | 2023GADNR
13157 | Jackson | 21750111 | 15700065 | 3052WSKBTT176ST | SK Battery America, Inc. | 335910 | Battery Manufacturing |  | 34.2386 | -83.4837 | OP | 2021 | OH5 | Process Heater | 27.778 MMbtu/hr Oil Heaters 4 & 5 | 27.8 | E6BTU/HR |  | OP | 2022 | Oil Heater 5 | 40201001 | Solvent - Industrial Surface Coating & Solvent Use | 22.77 MMBtu/hr |  | OP |  | 109.39 | E6FT3SD | Natural Gas | I | 8760 |  |  |  | PM10 Filterable | CAP |  | 0.41568 | TON | 0.0076 | LB | E6BTU | Emission factor from permit app, see attached. | Engineering Judgment | Emission factor derived from permit application, see attached. Total emissions calculated to match air monitoring table, See Boiler-Heater tab | 2023GADNR | 2023GADNR
13157 | Jackson | 21750111 | 15700065 | 3052WSKBTT176ST | SK Battery America, Inc. | 335910 | Battery Manufacturing |  | 34.2386 | -83.4837 | OP | 2021 | OH5 | Process Heater | 27.778 MMbtu/hr Oil Heaters 4 & 5 | 27.8 | E6BTU/HR |  | OP | 2022 | Oil Heater 5 | 40201001 | Solvent - Industrial Surface Coating & Solvent Use | 22.77 MMBtu/hr |  | OP |  | 109.39 | E6FT3SD | Natural Gas | I | 8760 |  |  |  | Carbon Monoxide | CAP |  | 0.46354 | TON | 0.008475 | LB | E6BTU | Emission factor from permit app, see attached. | Stack Test (no Control Efficiency used) | Emission factor derived from permit application, see attached. Total emissions calculated to match air monitoring table, See Boiler-Heater tab | 2023GADNR | 2023GADNR
13157 | Jackson | 21750111 | 15700065 | 3052WSKBTT176ST | SK Battery America, Inc. | 335910 | Battery Manufacturing |  | 34.2386 | -83.4837 | OP | 2021 | OH5 | Process Heater | 27.778 MMbtu/hr Oil Heaters 4 & 5 | 27.8 | E6BTU/HR |  | OP | 2022 | Oil Heater 5 | 40201001 | Solvent - Industrial Surface Coating & Solvent Use | 22.77 MMBtu/hr |  | OP |  | 109.39 | E6FT3SD | Natural Gas | I | 8760 |  |  |  | Nitrogen Oxides | CAP |  | 1.7452 | TON | 0.03191 | LB | E6BTU | Emission factor from permit app, see attached. | Stack Test (no Control Efficiency used) | Emission factor derived from permit application, see attached. Total emissions calculated to match air monitoring table, See Boiler-Heater tab | 2023GADNR | 2023GADNR
13157 | Jackson | 21750111 | 15700065 | 3052WSKBTT176ST | SK Battery America, Inc. | 335910 | Battery Manufacturing |  | 34.2386 | -83.4837 | OP | 2021 | OH5 | Process Heater | 27.778 MMbtu/hr Oil Heaters 4 & 5 | 27.8 | E6BTU/HR |  | OP | 2022 | Oil Heater 5 | 40201001 | Solvent - Industrial Surface Coating & Solvent Use | 22.77 MMBtu/hr |  | OP |  | 109.39 | E6FT3SD | Natural Gas | I | 8760 |  |  |  | PM2.5 Primary (Filt + Cond) | CAP |  | 0.41568 | TON | 0.0076 | LB | E6BTU | All PM assumed to be in the form of filterable PM2.5/10 | Engineering Judgment | All PM assumed to be filterable PM2.5/10 | 2023GADNR | 2023GADNR
13157 | Jackson | 21750111 | 15700065 | 3052WSKBTT176ST | SK Battery America, Inc. | 335910 | Battery Manufacturing |  | 34.2386 | -83.4837 | OP | 2021 | OH5 | Process Heater | 27.778 MMbtu/hr Oil Heaters 4 & 5 | 27.8 | E6BTU/HR |  | OP | 2022 | Oil Heater 5 | 40201001 | Solvent - Industrial Surface Coating & Solvent Use | 22.77 MMBtu/hr |  | OP |  | 109.39 | E6FT3SD | Natural Gas | I | 8760 |  |  |  | PM10 Primary (Filt + Cond) | CAP |  | 0.41568 | TON | 0.0076 | LB | E6BTU | All PM assumed to be in the form of filterable PM2.5/10 | Engineering Judgment | All PM assumed to be filterable PM2.5/10 | 2023GADNR | 2023GADNR
13157 | Jackson | 21750111 | 15700065 | 3052WSKBTT176ST | SK Battery America, Inc. | 335910 | Battery Manufacturing |  | 34.2386 | -83.4837 | OP | 2021 | OH5 | Process Heater | 27.778 MMbtu/hr Oil Heaters 4 & 5 | 27.8 | E6BTU/HR |  | OP | 2022 | Oil Heater 5 | 40201001 | Solvent - Industrial Surface Coating & Solvent Use | 22.77 MMBtu/hr |  | OP |  | 109.39 | E6FT3SD | Natural Gas | I | 8760 |  |  |  | Polycyclic aromatic compounds (includes 25 specific compounds) | HAP | HAP-VOC | 0.01 | LB | 8.82e-05 | LB | E6FT3SD | Emission factor from permit app, see attached. | Engineering Judgment | Emission factor derived from permit application, see attached. Total emissions calculated to match air monitoring table, See Boiler-Heater tab | 2023GADNR | 2023GADNR
13157 | Jackson | 21750111 | 15700065 | 3052WSKBTT176ST | SK Battery America, Inc. | 335910 | Battery Manufacturing |  | 34.2386 | -83.4837 | OP | 2021 | OH5 | Process Heater | 27.778 MMbtu/hr Oil Heaters 4 & 5 | 27.8 | E6BTU/HR |  | OP | 2022 | Oil Heater 5 | 40201001 | Solvent - Industrial Surface Coating & Solvent Use | 22.77 MMBtu/hr |  | OP |  | 109.39 | E6FT3SD | Natural Gas | I | 8760 |  |  |  | Selenium | HAP | HAP-Metal | 0.002 | LB | 2.4e-05 | LB | E6FT3SD | Emission factor from permit app, see attached. | Engineering Judgment | Emission factor derived from permit application, see attached. Total emissions calculated to match air monitoring table, See Boiler-Heater tab | 2023GADNR | 2023GADNR
13157 | Jackson | 21750111 | 15700065 | 3052WSKBTT176ST | SK Battery America, Inc. | 335910 | Battery Manufacturing |  | 34.2386 | -83.4837 | OP | 2021 | OH5 | Process Heater | 27.778 MMbtu/hr Oil Heaters 4 & 5 | 27.8 | E6BTU/HR |  | OP | 2022 | Oil Heater 5 | 40201001 | Solvent - Industrial Surface Coating & Solvent Use | 22.77 MMBtu/hr |  | OP |  | 109.39 | E6FT3SD | Natural Gas | I | 8760 |  |  |  | Nickel | HAP | HAP-Metal | 0.23 | LB | 0.0021 | LB | E6FT3SD | Emission factor from permit app, see attached. | Engineering Judgment | Emission factor derived from permit application, see attached. Total emissions calculated to match air monitoring table, See Boiler-Heater tab | 2023GADNR | 2023GADNR
13157 | Jackson | 21750111 | 15700065 | 3052WSKBTT176ST | SK Battery America, Inc. | 335910 | Battery Manufacturing |  | 34.2386 | -83.4837 | OP | 2021 | OH5 | Process Heater | 27.778 MMbtu/hr Oil Heaters 4 & 5 | 27.8 | E6BTU/HR |  | OP | 2022 | Oil Heater 5 | 40201001 | Solvent - Industrial Surface Coating & Solvent Use | 22.77 MMBtu/hr |  | OP |  | 109.39 | E6FT3SD | Natural Gas | I | 8760 |  |  |  | Mercury | HAP | HAP-Metal | 0.028 | LB | 0.00026 | LB | E6FT3SD | Emission factor from permit app, see attached. | Engineering Judgment | Emission factor derived from permit application, see attached. Total emissions calculated to match air monitoring table, See Boiler-Heater tab | 2023GADNR | 2023GADNR
13157 | Jackson | 21750111 | 15700065 | 3052WSKBTT176ST | SK Battery America, Inc. | 335910 | Battery Manufacturing |  | 34.2386 | -83.4837 | OP | 2021 | OH5 | Process Heater | 27.778 MMbtu/hr Oil Heaters 4 & 5 | 27.8 | E6BTU/HR |  | OP | 2022 | Oil Heater 5 | 40201001 | Solvent - Industrial Surface Coating & Solvent Use | 22.77 MMBtu/hr |  | OP |  | 109.39 | E6FT3SD | Natural Gas | I | 8760 |  |  |  | Manganese | HAP | HAP-Metal | 0.042 | LB | 0.00038 | LB | E6FT3SD | Emission factor from permit app, see attached. | Engineering Judgment | Emission factor derived from permit application, see attached. Total emissions calculated to match air monitoring table, See Boiler-Heater tab | 2023GADNR | 2023GADNR
13157 | Jackson | 21750111 | 15700065 | 3052WSKBTT176ST | SK Battery America, Inc. | 335910 | Battery Manufacturing |  | 34.2386 | -83.4837 | OP | 2021 | OH5 | Process Heater | 27.778 MMbtu/hr Oil Heaters 4 & 5 | 27.8 | E6BTU/HR |  | OP | 2022 | Oil Heater 5 | 40201001 | Solvent - Industrial Surface Coating & Solvent Use | 22.77 MMBtu/hr |  | OP |  | 109.39 | E6FT3SD | Natural Gas | I | 8760 |  |  |  | Cobalt | HAP | HAP-Metal | 0.01 | LB | 8.4e-05 | LB | E6FT3SD | Emission factor from permit app, see attached. | Engineering Judgment | Emission factor derived from permit application, see attached. Total emissions calculated to match air monitoring table, See Boiler-Heater tab | 2023GADNR | 2023GADNR
13157 | Jackson | 21750111 | 15700065 | 3052WSKBTT176ST | SK Battery America, Inc. | 335910 | Battery Manufacturing |  | 34.2386 | -83.4837 | OP | 2021 | OH5 | Process Heater | 27.778 MMbtu/hr Oil Heaters 4 & 5 | 27.8 | E6BTU/HR |  | OP | 2022 | Oil Heater 5 | 40201001 | Solvent - Industrial Surface Coating & Solvent Use | 22.77 MMBtu/hr |  | OP |  | 109.39 | E6FT3SD | Natural Gas | I | 8760 |  |  |  | Chromium | HAP | HAP-Metal | 0.016 | LB | 0.00014 | LB | E6FT3SD | Emission factor from permit app, see attached. | Engineering Judgment | Emission factor derived from permit application, see attached. Total emissions calculated to match air monitoring table, See Boiler-Heater tab | 2023GADNR | 2023GADNR
13157 | Jackson | 21750111 | 15700065 | 3052WSKBTT176ST | SK Battery America, Inc. | 335910 | Battery Manufacturing |  | 34.2386 | -83.4837 | OP | 2021 | OH5 | Process Heater | 27.778 MMbtu/hr Oil Heaters 4 & 5 | 27.8 | E6BTU/HR |  | OP | 2022 | Oil Heater 5 | 40201001 | Solvent - Industrial Surface Coating & Solvent Use | 22.77 MMBtu/hr |  | OP |  | 109.39 | E6FT3SD | Natural Gas | I | 8760 |  |  |  | Cadmium | HAP | HAP-Metal | 0.12 | LB | 0.0011 | LB | E6FT3SD | Emission factor from permit app, see attached. | Engineering Judgment | Emission factor derived from permit application, see attached. Total emissions calculated to match air monitoring table, See Boiler-Heater tab | 2023GADNR | 2023GADNR
13157 | Jackson | 21750111 | 15700065 | 3052WSKBTT176ST | SK Battery America, Inc. | 335910 | Battery Manufacturing |  | 34.2386 | -83.4837 | OP | 2021 | OH5 | Process Heater | 27.778 MMbtu/hr Oil Heaters 4 & 5 | 27.8 | E6BTU/HR |  | OP | 2022 | Oil Heater 5 | 40201001 | Solvent - Industrial Surface Coating & Solvent Use | 22.77 MMBtu/hr |  | OP |  | 109.39 | E6FT3SD | Natural Gas | I | 8760 |  |  |  | Beryllium | HAP | HAP-Metal | 0.002 | LB | 1.2e-05 | LB | E6FT3SD | Emission factor from permit app, see attached. | Engineering Judgment | Emission factor derived from permit application, see attached. Total emissions calculated to match air monitoring table, See Boiler-Heater tab | 2023GADNR | 2023GADNR
13157 | Jackson | 21750111 | 15700065 | 3052WSKBTT176ST | SK Battery America, Inc. | 335910 | Battery Manufacturing |  | 34.2386 | -83.4837 | OP | 2021 | OH5 | Process Heater | 27.778 MMbtu/hr Oil Heaters 4 & 5 | 27.8 | E6BTU/HR |  | OP | 2022 | Oil Heater 5 | 40201001 | Solvent - Industrial Surface Coating & Solvent Use | 22.77 MMBtu/hr |  | OP |  | 109.39 | E6FT3SD | Natural Gas | I | 8760 |  |  |  | Arsenic | HAP | HAP-Metal | 0.022 | LB | 0.0002 | LB | E6FT3SD | Emission factor from permit app, see attached. | Engineering Judgment | Emission factor derived from permit application, see attached. Total emissions calculated to match air monitoring table, See Boiler-Heater tab | 2023GADNR | 2023GADNR
13157 | Jackson | 21750111 | 15700065 | 3052WSKBTT176ST | SK Battery America, Inc. | 335910 | Battery Manufacturing |  | 34.2386 | -83.4837 | OP | 2021 | OH5 | Process Heater | 27.778 MMbtu/hr Oil Heaters 4 & 5 | 27.8 | E6BTU/HR |  | OP | 2022 | Oil Heater 5 | 40201001 | Solvent - Industrial Surface Coating & Solvent Use | 22.77 MMBtu/hr |  | OP |  | 109.39 | E6FT3SD | Natural Gas | I | 8760 |  |  |  | Toluene | HAP | HAP-VOC | 0.372 | LB | 0.0034 | LB | E6FT3SD | Emission factor from permit app, see attached. | Engineering Judgment | Emission factor derived from permit application, see attached. Total emissions calculated to match air monitoring table, See Boiler-Heater tab | 2023GADNR | 2023GADNR
13157 | Jackson | 21750111 | 15700065 | 3052WSKBTT176ST | SK Battery America, Inc. | 335910 | Battery Manufacturing |  | 34.2386 | -83.4837 | OP | 2021 | OH5 | Process Heater | 27.778 MMbtu/hr Oil Heaters 4 & 5 | 27.8 | E6BTU/HR |  | OP | 2022 | Oil Heater 5 | 40201001 | Solvent - Industrial Surface Coating & Solvent Use | 22.77 MMBtu/hr |  | OP |  | 109.39 | E6FT3SD | Natural Gas | I | 8760 |  |  |  | Pyrene | HAP | HAP-VOC/PAH | 0 | LB | 5e-06 | LB | E6FT3SD | Emission factor from permit app, see attached. | Engineering Judgment | Emission factor derived from permit application, see attached. Total emissions calculated to match air monitoring table, See Boiler-Heater tab | 2023GADNR | 2023GADNR
13157 | Jackson | 21750111 | 15700065 | 3052WSKBTT176ST | SK Battery America, Inc. | 335910 | Battery Manufacturing |  | 34.2386 | -83.4837 | OP | 2021 | OH5 | Process Heater | 27.778 MMbtu/hr Oil Heaters 4 & 5 | 27.8 | E6BTU/HR |  | OP | 2022 | Oil Heater 5 | 40201001 | Solvent - Industrial Surface Coating & Solvent Use | 22.77 MMBtu/hr |  | OP |  | 109.39 | E6FT3SD | Natural Gas | I | 8760 |  |  |  | Phenanthrene | HAP | HAP-VOC/PAH | 0.002 | LB | 1.7e-05 | LB | E6FT3SD | Emission factor from permit app, see attached. | Engineering Judgment | Emission factor derived from permit application, see attached. Total emissions calculated to match air monitoring table, See Boiler-Heater tab | 2023GADNR | 2023GADNR
13157 | Jackson | 21750111 | 15700065 | 3052WSKBTT176ST | SK Battery America, Inc. | 335910 | Battery Manufacturing |  | 34.2386 | -83.4837 | OP | 2021 | OH5 | Process Heater | 27.778 MMbtu/hr Oil Heaters 4 & 5 | 27.8 | E6BTU/HR |  | OP | 2022 | Oil Heater 5 | 40201001 | Solvent - Industrial Surface Coating & Solvent Use | 22.77 MMBtu/hr |  | OP |  | 109.39 | E6FT3SD | Natural Gas | I | 8760 |  |  |  | Naphthalene | HAP | HAP-VOC | 0.066 | LB | 0.00061 | LB | E6FT3SD | Emission factor from permit app, see attached. | Engineering Judgment | Emission factor derived from permit application, see attached. Total emissions calculated to match air monitoring table, See Boiler-Heater tab | 2023GADNR | 2023GADNR
13157 | Jackson | 21750111 | 15700065 | 3052WSKBTT176ST | SK Battery America, Inc. | 335910 | Battery Manufacturing |  | 34.2386 | -83.4837 | OP | 2021 | OH5 | Process Heater | 27.778 MMbtu/hr Oil Heaters 4 & 5 | 27.8 | E6BTU/HR |  | OP | 2022 | Oil Heater 5 | 40201001 | Solvent - Industrial Surface Coating & Solvent Use | 22.77 MMBtu/hr |  | OP |  | 109.39 | E6FT3SD | Natural Gas | I | 8760 |  |  |  | Indeno[1,2,3-c,d]Pyrene | HAP | HAP-VOC/PAH | 0 | LB | 1.8e-06 | LB | E6FT3SD | Emission factor from permit app, see attached. | Engineering Judgment | Emission factor derived from permit application, see attached. Total emissions calculated to match air monitoring table, See Boiler-Heater tab | 2023GADNR | 2023GADNR
13157 | Jackson | 21750111 | 15700065 | 3052WSKBTT176ST | SK Battery America, Inc. | 335910 | Battery Manufacturing |  | 34.2386 | -83.4837 | OP | 2021 | OH5 | Process Heater | 27.778 MMbtu/hr Oil Heaters 4 & 5 | 27.8 | E6BTU/HR |  | OP | 2022 | Oil Heater 5 | 40201001 | Solvent - Industrial Surface Coating & Solvent Use | 22.77 MMBtu/hr |  | OP |  | 109.39 | E6FT3SD | Natural Gas | I | 8760 |  |  |  | Hexane | HAP | HAP-VOC | 196.902 | LB | 1.8 | LB | E6FT3SD | Emission factor from permit app, see attached. | Engineering Judgment | Emission factor derived from permit application, see attached. Total emissions calculated to match air monitoring table, See Boiler-Heater tab | 2023GADNR | 2023GADNR
13157 | Jackson | 21750111 | 15700065 | 3052WSKBTT176ST | SK Battery America, Inc. | 335910 | Battery Manufacturing |  | 34.2386 | -83.4837 | OP | 2021 | OH5 | Process Heater | 27.778 MMbtu/hr Oil Heaters 4 & 5 | 27.8 | E6BTU/HR |  | OP | 2022 | Oil Heater 5 | 40201001 | Solvent - Industrial Surface Coating & Solvent Use | 22.77 MMBtu/hr |  | OP |  | 109.39 | E6FT3SD | Natural Gas | I | 8760 |  |  |  | Formaldehyde | HAP | HAP-VOC | 8.204 | LB | 0.075 | LB | E6FT3SD | Emission factor from permit app, see attached. | Engineering Judgment | Emission factor derived from permit application, see attached. Total emissions calculated to match air monitoring table, See Boiler-Heater tab | 2023GADNR | 2023GADNR
13157 | Jackson | 21750111 | 15700065 | 3052WSKBTT176ST | SK Battery America, Inc. | 335910 | Battery Manufacturing |  | 34.2386 | -83.4837 | OP | 2021 | OH5 | Process Heater | 27.778 MMbtu/hr Oil Heaters 4 & 5 | 27.8 | E6BTU/HR |  | OP | 2022 | Oil Heater 5 | 40201001 | Solvent - Industrial Surface Coating & Solvent Use | 22.77 MMBtu/hr |  | OP |  | 109.39 | E6FT3SD | Natural Gas | I | 8760 |  |  |  | Fluorene | HAP | HAP-VOC/PAH | 0 | LB | 2.8e-06 | LB | E6FT3SD | Emission factor from permit app, see attached. | Engineering Judgment | Emission factor derived from permit application, see attached. Total emissions calculated to match air monitoring table, See Boiler-Heater tab | 2023GADNR | 2023GADNR
13157 | Jackson | 21750111 | 15700065 | 3052WSKBTT176ST | SK Battery America, Inc. | 335910 | Battery Manufacturing |  | 34.2386 | -83.4837 | OP | 2021 | OH5 | Process Heater | 27.778 MMbtu/hr Oil Heaters 4 & 5 | 27.8 | E6BTU/HR |  | OP | 2022 | Oil Heater 5 | 40201001 | Solvent - Industrial Surface Coating & Solvent Use | 22.77 MMBtu/hr |  | OP |  | 109.39 | E6FT3SD | Natural Gas | I | 8760 |  |  |  | Fluoranthene | HAP | HAP-VOC/PAH | 0 | LB | 3e-06 | LB | E6FT3SD | Emission factor from permit app, see attached. | Engineering Judgment | Emission factor derived from permit application, see attached. Total emissions calculated to match air monitoring table, See Boiler-Heater tab | 2023GADNR | 2023GADNR
13157 | Jackson | 21750111 | 15700065 | 3052WSKBTT176ST | SK Battery America, Inc. | 335910 | Battery Manufacturing |  | 34.2386 | -83.4837 | OP | 2021 | OH5 | Process Heater | 27.778 MMbtu/hr Oil Heaters 4 & 5 | 27.8 | E6BTU/HR |  | OP | 2022 | Oil Heater 5 | 40201001 | Solvent - Industrial Surface Coating & Solvent Use | 22.77 MMBtu/hr |  | OP |  | 109.39 | E6FT3SD | Natural Gas | I | 8760 |  |  |  | 1,4-Dichlorobenzene | HAP | HAP-VOC | 0.132 | LB | 0.0012 | LB | E6FT3SD | Emission factor from permit app, see attached. | Engineering Judgment | Emission factor derived from permit application, see attached. Total emissions calculated to match air monitoring table, See Boiler-Heater tab | 2023GADNR | 2023GADNR
13157 | Jackson | 21750111 | 15700065 | 3052WSKBTT176ST | SK Battery America, Inc. | 335910 | Battery Manufacturing |  | 34.2386 | -83.4837 | OP | 2021 | OH5 | Process Heater | 27.778 MMbtu/hr Oil Heaters 4 & 5 | 27.8 | E6BTU/HR |  | OP | 2022 | Oil Heater 5 | 40201001 | Solvent - Industrial Surface Coating & Solvent Use | 22.77 MMBtu/hr |  | OP |  | 109.39 | E6FT3SD | Natural Gas | I | 8760 |  |  |  | Dibenzo(a,h)Anthracene | HAP | HAP-VOC/PAH | 0 | LB | 1.2e-06 | LB | E6FT3SD | Emission factor from permit app, see attached. | Engineering Judgment | Emission factor derived from permit application, see attached. Total emissions calculated to match air monitoring table, See Boiler-Heater tab | 2023GADNR | 2023GADNR
13157 | Jackson | 21750111 | 15700065 | 3052WSKBTT176ST | SK Battery America, Inc. | 335910 | Battery Manufacturing |  | 34.2386 | -83.4837 | OP | 2021 | OH5 | Process Heater | 27.778 MMbtu/hr Oil Heaters 4 & 5 | 27.8 | E6BTU/HR |  | OP | 2022 | Oil Heater 5 | 40201001 | Solvent - Industrial Surface Coating & Solvent Use | 22.77 MMBtu/hr |  | OP |  | 109.39 | E6FT3SD | Natural Gas | I | 8760 |  |  |  | Chrysene | HAP | HAP-VOC/PAH | 0 | LB | 1.8e-06 | LB | E6FT3SD | Emission factor from permit app, see attached. | Engineering Judgment | Emission factor derived from permit application, see attached. Total emissions calculated to match air monitoring table, See Boiler-Heater tab | 2023GADNR | 2023GADNR
13157 | Jackson | 21750111 | 15700065 | 3052WSKBTT176ST | SK Battery America, Inc. | 335910 | Battery Manufacturing |  | 34.2386 | -83.4837 | OP | 2021 | OH5 | Process Heater | 27.778 MMbtu/hr Oil Heaters 4 & 5 | 27.8 | E6BTU/HR |  | OP | 2022 | Oil Heater 5 | 40201001 | Solvent - Industrial Surface Coating & Solvent Use | 22.77 MMBtu/hr |  | OP |  | 109.39 | E6FT3SD | Natural Gas | I | 8760 |  |  |  | Benzo[k]Fluoranthene | HAP | HAP-VOC/PAH | 0 | LB | 1.8e-06 | LB | E6FT3SD | Emission factor from permit app, see attached. | Engineering Judgment | Emission factor derived from permit application, see attached. Total emissions calculated to match air monitoring table, See Boiler-Heater tab | 2023GADNR | 2023GADNR
13157 | Jackson | 21750111 | 15700065 | 3052WSKBTT176ST | SK Battery America, Inc. | 335910 | Battery Manufacturing |  | 34.2386 | -83.4837 | OP | 2021 | OH5 | Process Heater | 27.778 MMbtu/hr Oil Heaters 4 & 5 | 27.8 | E6BTU/HR |  | OP | 2022 | Oil Heater 5 | 40201001 | Solvent - Industrial Surface Coating & Solvent Use | 22.77 MMBtu/hr |  | OP |  | 109.39 | E6FT3SD | Natural Gas | I | 8760 |  |  |  | Benzo[g,h,i,]Perylene | HAP | HAP-VOC/PAH | 0 | LB | 1.2e-06 | LB | E6FT3SD | Emission factor from permit app, see attached. | Engineering Judgment | Emission factor derived from permit application, see attached. Total emissions calculated to match air monitoring table, See Boiler-Heater tab | 2023GADNR | 2023GADNR
13157 | Jackson | 21750111 | 15700065 | 3052WSKBTT176ST | SK Battery America, Inc. | 335910 | Battery Manufacturing |  | 34.2386 | -83.4837 | OP | 2021 | OH5 | Process Heater | 27.778 MMbtu/hr Oil Heaters 4 & 5 | 27.8 | E6BTU/HR |  | OP | 2022 | Oil Heater 5 | 40201001 | Solvent - Industrial Surface Coating & Solvent Use | 22.77 MMBtu/hr |  | OP |  | 109.39 | E6FT3SD | Natural Gas | I | 8760 |  |  |  | Benzo[b]Fluoranthene | HAP | HAP-VOC/PAH | 0 | LB | 1.8e-06 | LB | E6FT3SD | Emission factor from permit app, see attached. | Engineering Judgment | Emission factor derived from permit application, see attached. Total emissions calculated to match air monitoring table, See Boiler-Heater tab | 2023GADNR | 2023GADNR
13157 | Jackson | 21750111 | 15700065 | 3052WSKBTT176ST | SK Battery America, Inc. | 335910 | Battery Manufacturing |  | 34.2386 | -83.4837 | OP | 2021 | OH5 | Process Heater | 27.778 MMbtu/hr Oil Heaters 4 & 5 | 27.8 | E6BTU/HR |  | OP | 2022 | Oil Heater 5 | 40201001 | Solvent - Industrial Surface Coating & Solvent Use | 22.77 MMBtu/hr |  | OP |  | 109.39 | E6FT3SD | Natural Gas | I | 8760 |  |  |  | Benzo[a]Pyrene | HAP | HAP-VOC/PAH | 0 | LB | 1.2e-06 | LB | E6FT3SD | Emission factor from permit app, see attached. | Engineering Judgment | Emission factor derived from permit application, see attached. Total emissions calculated to match air monitoring table, See Boiler-Heater tab | 2023GADNR | 2023GADNR
13157 | Jackson | 21750111 | 15700065 | 3052WSKBTT176ST | SK Battery America, Inc. | 335910 | Battery Manufacturing |  | 34.2386 | -83.4837 | OP | 2021 | OH5 | Process Heater | 27.778 MMbtu/hr Oil Heaters 4 & 5 | 27.8 | E6BTU/HR |  | OP | 2022 | Oil Heater 5 | 40201001 | Solvent - Industrial Surface Coating & Solvent Use | 22.77 MMBtu/hr |  | OP |  | 109.39 | E6FT3SD | Natural Gas | I | 8760 |  |  |  | Benzene | HAP | HAP-VOC | 0.23 | LB | 0.0021 | LB | E6FT3SD | Emission factor from permit app, see attached. | Engineering Judgment | Emission factor derived from permit application, see attached. Total emissions calculated to match air monitoring table, See Boiler-Heater tab | 2023GADNR | 2023GADNR
13157 | Jackson | 21750111 | 15700065 | 3052WSKBTT176ST | SK Battery America, Inc. | 335910 | Battery Manufacturing |  | 34.2386 | -83.4837 | OP | 2021 | OH5 | Process Heater | 27.778 MMbtu/hr Oil Heaters 4 & 5 | 27.8 | E6BTU/HR |  | OP | 2022 | Oil Heater 5 | 40201001 | Solvent - Industrial Surface Coating & Solvent Use | 22.77 MMBtu/hr |  | OP |  | 109.39 | E6FT3SD | Natural Gas | I | 8760 |  |  |  | Benz[a]Anthracene | HAP | HAP-VOC/PAH | 0 | LB | 1.8e-06 | LB | E6FT3SD | Emission factor from permit app, see attached. | Engineering Judgment | Emission factor derived from permit application, see attached. Total emissions calculated to match air monitoring table, See Boiler-Heater tab | 2023GADNR | 2023GADNR
13157 | Jackson | 21750111 | 15700065 | 3052WSKBTT176ST | SK Battery America, Inc. | 335910 | Battery Manufacturing |  | 34.2386 | -83.4837 | OP | 2021 | OH5 | Process Heater | 27.778 MMbtu/hr Oil Heaters 4 & 5 | 27.8 | E6BTU/HR |  | OP | 2022 | Oil Heater 5 | 40201001 | Solvent - Industrial Surface Coating & Solvent Use | 22.77 MMBtu/hr |  | OP |  | 109.39 | E6FT3SD | Natural Gas | I | 8760 |  |  |  | Anthracene | HAP | HAP-VOC/PAH | 0 | LB | 2.4e-06 | LB | E6FT3SD | Emission factor from permit app, see attached. | Engineering Judgment | Emission factor derived from permit application, see attached. Total emissions calculated to match air monitoring table, See Boiler-Heater tab | 2023GADNR | 2023GADNR
13157 | Jackson | 21750111 | 15700065 | 3052WSKBTT176ST | SK Battery America, Inc. | 335910 | Battery Manufacturing |  | 34.2386 | -83.4837 | OP | 2021 | OH5 | Process Heater | 27.778 MMbtu/hr Oil Heaters 4 & 5 | 27.8 | E6BTU/HR |  | OP | 2022 | Oil Heater 5 | 40201001 | Solvent - Industrial Surface Coating & Solvent Use | 22.77 MMBtu/hr |  | OP |  | 109.39 | E6FT3SD | Natural Gas | I | 8760 |  |  |  | Acenaphthylene | HAP | HAP-VOC/PAH | 0 | LB | 1.8e-06 | LB | E6FT3SD | Emission factor from permit app, see attached. | Engineering Judgment | Emission factor derived from permit application, see attached. Total emissions calculated to match air monitoring table, See Boiler-Heater tab | 2023GADNR | 2023GADNR
13157 | Jackson | 21750111 | 15700065 | 3052WSKBTT176ST | SK Battery America, Inc. | 335910 | Battery Manufacturing |  | 34.2386 | -83.4837 | OP | 2021 | OH5 | Process Heater | 27.778 MMbtu/hr Oil Heaters 4 & 5 | 27.8 | E6BTU/HR |  | OP | 2022 | Oil Heater 5 | 40201001 | Solvent - Industrial Surface Coating & Solvent Use | 22.77 MMBtu/hr |  | OP |  | 109.39 | E6FT3SD | Natural Gas | I | 8760 |  |  |  | Acenaphthene | HAP | HAP-VOC/PAH | 0 | LB | 1.8e-06 | LB | E6FT3SD | Emission factor from permit app, see attached. | Engineering Judgment | Emission factor derived from permit application, see attached. Total emissions calculated to match air monitoring table, See Boiler-Heater tab | 2023GADNR | 2023GADNR
13157 | Jackson | 21750111 | 15700065 | 3052WSKBTT176ST | SK Battery America, Inc. | 335910 | Battery Manufacturing |  | 34.2386 | -83.4837 | OP | 2021 | OH5 | Process Heater | 27.778 MMbtu/hr Oil Heaters 4 & 5 | 27.8 | E6BTU/HR |  | OP | 2022 | Oil Heater 5 | 40201001 | Solvent - Industrial Surface Coating & Solvent Use | 22.77 MMBtu/hr |  | OP |  | 109.39 | E6FT3SD | Natural Gas | I | 8760 |  |  |  | 12-Methylbenz(a)Anthracene | HAP | HAP-VOC/PAH | 0.002 | LB | 1.6e-05 | LB | E6FT3SD | Emission factor from permit app, see attached. | Engineering Judgment | Emission factor derived from permit application, see attached. Total emissions calculated to match air monitoring table, See Boiler-Heater tab | 2023GADNR | 2023GADNR
13157 | Jackson | 21750111 | 15700065 | 3052WSKBTT176ST | SK Battery America, Inc. | 335910 | Battery Manufacturing |  | 34.2386 | -83.4837 | OP | 2021 | OH5 | Process Heater | 27.778 MMbtu/hr Oil Heaters 4 & 5 | 27.8 | E6BTU/HR |  | OP | 2022 | Oil Heater 5 | 40201001 | Solvent - Industrial Surface Coating & Solvent Use | 22.77 MMBtu/hr |  | OP |  | 109.39 | E6FT3SD | Natural Gas | I | 8760 |  |  |  | 3-Methylcholanthrene | HAP | HAP-VOC/PAH | 0 | LB | 1.8e-06 | LB | E6FT3SD | Emission factor from permit app, see attached. | Engineering Judgment | Emission factor derived from permit application, see attached. Total emissions calculated to match air monitoring table, See Boiler-Heater tab | 2023GADNR | 2023GADNR
13157 | Jackson | 21750111 | 15700065 | 3052WSKBTT176ST | SK Battery America, Inc. | 335910 | Battery Manufacturing |  | 34.2386 | -83.4837 | OP | 2021 | OH5 | Process Heater | 27.778 MMbtu/hr Oil Heaters 4 & 5 | 27.8 | E6BTU/HR |  | OP | 2022 | Oil Heater 5 | 40201001 | Solvent - Industrial Surface Coating & Solvent Use | 22.77 MMBtu/hr |  | OP |  | 109.39 | E6FT3SD | Natural Gas | I | 8760 |  |  |  | 2-Methylnaphthalene | HAP | HAP-VOC/PAH | 0.002 | LB | 2.4e-05 | LB | E6FT3SD | Emission factor from permit app, see attached. | Engineering Judgment | Emission factor derived from permit application, see attached. Total emissions calculated to match air monitoring table, See Boiler-Heater tab | 2023GADNR | 2023GADNR
13157 | Jackson | 21750111 | 15700065 | 3052WSKBTT176ST | SK Battery America, Inc. | 335910 | Battery Manufacturing |  | 34.2386 | -83.4837 | OP | 2021 | OH5 | Process Heater | 27.778 MMbtu/hr Oil Heaters 4 & 5 | 27.8 | E6BTU/HR |  | OP | 2022 | Oil Heater 5 | 40201001 | Solvent - Industrial Surface Coating & Solvent Use | 22.77 MMBtu/hr |  | OP |  | 109.39 | E6FT3SD | Natural Gas | I | 8760 |  |  |  | Nitrous Oxide | GHG |  | 0.012058 | TON | 0.0001 | KG | E6BTU | Emission factor from permit app, see attached. | Engineering Judgment | Emission factor derived from permit application, see attached. Total emissions calculated to match air monitoring table, See Boiler-Heater tab | 2023GADNR | 2023GADNR
13157 | Jackson | 21750111 | 15700065 | 3052WSKBTT176ST | SK Battery America, Inc. | 335910 | Battery Manufacturing |  | 34.2386 | -83.4837 | OP | 2021 | OH5 | Process Heater | 27.778 MMbtu/hr Oil Heaters 4 & 5 | 27.8 | E6BTU/HR |  | OP | 2022 | Oil Heater 5 | 40201001 | Solvent - Industrial Surface Coating & Solvent Use | 22.77 MMBtu/hr |  | OP |  | 109.39 | E6FT3SD | Natural Gas | I | 8760 |  |  |  | Methane | GHG |  | 0.12058 | TON | 0.001 | KG | E6BTU | Emission factor from permit app, see attached. | Engineering Judgment | Emission factor derived from permit application, see attached. Total emissions calculated to match air monitoring table, See Boiler-Heater tab | 2023GADNR | 2023GADNR
13157 | Jackson | 21750111 | 15700065 | 3052WSKBTT176ST | SK Battery America, Inc. | 335910 | Battery Manufacturing |  | 34.2386 | -83.4837 | OP | 2021 | OH5 | Process Heater | 27.778 MMbtu/hr Oil Heaters 4 & 5 | 27.8 | E6BTU/HR |  | OP | 2022 | Oil Heater 5 | 40201001 | Solvent - Industrial Surface Coating & Solvent Use | 22.77 MMBtu/hr |  | OP |  | 109.39 | E6FT3SD | Natural Gas | I | 8760 |  |  |  | Carbon Dioxide | GHG |  | 6397.99 | TON | 53.06 | KG | E6BTU | Emission factor from permit app, see attached. | Engineering Judgment | Emission factor derived from permit application, see attached. Total emissions calculated to match air monitoring table, See Boiler-Heater tab | 2023GADNR | 2023GADNR
13157 | Jackson | 21750111 | 15700065 | 3052WSKBTT176ST | SK Battery America, Inc. | 335910 | Battery Manufacturing |  | 34.2386 | -83.4837 | OP | 2021 | OH4 | Process Heater | 27.778 MMbtu/hr Oil Heaters 4 & 5 | 27.8 | E6BTU/HR |  | OP | 2022 | Oil Heater 4 | 40201001 | Solvent - Industrial Surface Coating & Solvent Use | 22.77 MMBtu/hr |  | OP |  | 109.39 | E6FT3SD | Natural Gas | I | 8760 |  |  |  | Mercury | HAP | HAP-Metal | 0.028 | LB | 0.00026 | LB | E6FT3SD | Emission factor from permit app, see attached. | Engineering Judgment | Emission factor derived from permit application, see attached. Total emissions calculated to match air monitoring table, See Boiler-Heater tab | 2023GADNR | 2023GADNR
13157 | Jackson | 21750111 | 15700065 | 3052WSKBTT176ST | SK Battery America, Inc. | 335910 | Battery Manufacturing |  | 34.2386 | -83.4837 | OP | 2021 | OH4 | Process Heater | 27.778 MMbtu/hr Oil Heaters 4 & 5 | 27.8 | E6BTU/HR |  | OP | 2022 | Oil Heater 4 | 40201001 | Solvent - Industrial Surface Coating & Solvent Use | 22.77 MMBtu/hr |  | OP |  | 109.39 | E6FT3SD | Natural Gas | I | 8760 |  |  |  | Manganese | HAP | HAP-Metal | 0.042 | LB | 0.00038 | LB | E6FT3SD | Emission factor from permit app, see attached. | Engineering Judgment | Emission factor derived from permit application, see attached. Total emissions calculated to match air monitoring table, See Boiler-Heater tab | 2023GADNR | 2023GADNR
13157 | Jackson | 21750111 | 15700065 | 3052WSKBTT176ST | SK Battery America, Inc. | 335910 | Battery Manufacturing |  | 34.2386 | -83.4837 | OP | 2021 | OH4 | Process Heater | 27.778 MMbtu/hr Oil Heaters 4 & 5 | 27.8 | E6BTU/HR |  | OP | 2022 | Oil Heater 4 | 40201001 | Solvent - Industrial Surface Coating & Solvent Use | 22.77 MMBtu/hr |  | OP |  | 109.39 | E6FT3SD | Natural Gas | I | 8760 |  |  |  | Cobalt | HAP | HAP-Metal | 0.01 | LB | 8.4e-05 | LB | E6FT3SD | Emission factor from permit app, see attached. | Engineering Judgment | Emission factor derived from permit application, see attached. Total emissions calculated to match air monitoring table, See Boiler-Heater tab | 2023GADNR | 2023GADNR
13157 | Jackson | 21750111 | 15700065 | 3052WSKBTT176ST | SK Battery America, Inc. | 335910 | Battery Manufacturing |  | 34.2386 | -83.4837 | OP | 2021 | OH4 | Process Heater | 27.778 MMbtu/hr Oil Heaters 4 & 5 | 27.8 | E6BTU/HR |  | OP | 2022 | Oil Heater 4 | 40201001 | Solvent - Industrial Surface Coating & Solvent Use | 22.77 MMBtu/hr |  | OP |  | 109.39 | E6FT3SD | Natural Gas | I | 8760 |  |  |  | Chromium | HAP | HAP-Metal | 0.016 | LB | 0.00014 | LB | E6FT3SD | Emission factor from permit app, see attached. | Engineering Judgment | Emission factor derived from permit application, see attached. Total emissions calculated to match air monitoring table, See Boiler-Heater tab | 2023GADNR | 2023GADNR
13157 | Jackson | 21750111 | 15700065 | 3052WSKBTT176ST | SK Battery America, Inc. | 335910 | Battery Manufacturing |  | 34.2386 | -83.4837 | OP | 2021 | OH4 | Process Heater | 27.778 MMbtu/hr Oil Heaters 4 & 5 | 27.8 | E6BTU/HR |  | OP | 2022 | Oil Heater 4 | 40201001 | Solvent - Industrial Surface Coating & Solvent Use | 22.77 MMBtu/hr |  | OP |  | 109.39 | E6FT3SD | Natural Gas | I | 8760 |  |  |  | Cadmium | HAP | HAP-Metal | 0.12 | LB | 0.0011 | LB | E6FT3SD | Emission factor from permit app, see attached. | Engineering Judgment | Emission factor derived from permit application, see attached. Total emissions calculated to match air monitoring table, See Boiler-Heater tab | 2023GADNR | 2023GADNR
13157 | Jackson | 21750111 | 15700065 | 3052WSKBTT176ST | SK Battery America, Inc. | 335910 | Battery Manufacturing |  | 34.2386 | -83.4837 | OP | 2021 | OH4 | Process Heater | 27.778 MMbtu/hr Oil Heaters 4 & 5 | 27.8 | E6BTU/HR |  | OP | 2022 | Oil Heater 4 | 40201001 | Solvent - Industrial Surface Coating & Solvent Use | 22.77 MMBtu/hr |  | OP |  | 109.39 | E6FT3SD | Natural Gas | I | 8760 |  |  |  | Beryllium | HAP | HAP-Metal | 0.002 | LB | 1.2e-05 | LB | E6FT3SD | Emission factor from permit app, see attached. | Engineering Judgment | Emission factor derived from permit application, see attached. Total emissions calculated to match air monitoring table, See Boiler-Heater tab | 2023GADNR | 2023GADNR
13157 | Jackson | 21750111 | 15700065 | 3052WSKBTT176ST | SK Battery America, Inc. | 335910 | Battery Manufacturing |  | 34.2386 | -83.4837 | OP | 2021 | OH4 | Process Heater | 27.778 MMbtu/hr Oil Heaters 4 & 5 | 27.8 | E6BTU/HR |  | OP | 2022 | Oil Heater 4 | 40201001 | Solvent - Industrial Surface Coating & Solvent Use | 22.77 MMBtu/hr |  | OP |  | 109.39 | E6FT3SD | Natural Gas | I | 8760 |  |  |  | Arsenic | HAP | HAP-Metal | 0.022 | LB | 0.0002 | LB | E6FT3SD | Emission factor from permit app, see attached. | Engineering Judgment | Emission factor derived from permit application, see attached. Total emissions calculated to match air monitoring table, See Boiler-Heater tab | 2023GADNR | 2023GADNR
13157 | Jackson | 21750111 | 15700065 | 3052WSKBTT176ST | SK Battery America, Inc. | 335910 | Battery Manufacturing |  | 34.2386 | -83.4837 | OP | 2021 | OH4 | Process Heater | 27.778 MMbtu/hr Oil Heaters 4 & 5 | 27.8 | E6BTU/HR |  | OP | 2022 | Oil Heater 4 | 40201001 | Solvent - Industrial Surface Coating & Solvent Use | 22.77 MMBtu/hr |  | OP |  | 109.39 | E6FT3SD | Natural Gas | I | 8760 |  |  |  | PM2.5 Primary (Filt + Cond) | CAP |  | 0.41568 | TON | 0.0076 | LB | E6BTU | All PM assumed to be in the form of filterable PM2.5/10 | Engineering Judgment | All PM assumed to be filterable PM2.5/10 | 2023GADNR | 2023GADNR
13157 | Jackson | 21750111 | 15700065 | 3052WSKBTT176ST | SK Battery America, Inc. | 335910 | Battery Manufacturing |  | 34.2386 | -83.4837 | OP | 2021 | OH4 | Process Heater | 27.778 MMbtu/hr Oil Heaters 4 & 5 | 27.8 | E6BTU/HR |  | OP | 2022 | Oil Heater 4 | 40201001 | Solvent - Industrial Surface Coating & Solvent Use | 22.77 MMBtu/hr |  | OP |  | 109.39 | E6FT3SD | Natural Gas | I | 8760 |  |  |  | PM10 Primary (Filt + Cond) | CAP |  | 0.41568 | TON | 0.0076 | LB | E6BTU | All PM assumed to be in the form of filterable PM2.5/10 | Engineering Judgment | All PM assumed to be filterable PM2.5/10 | 2023GADNR | 2023GADNR
13157 | Jackson | 21750111 | 15700065 | 3052WSKBTT176ST | SK Battery America, Inc. | 335910 | Battery Manufacturing |  | 34.2386 | -83.4837 | OP | 2021 | OH4 | Process Heater | 27.778 MMbtu/hr Oil Heaters 4 & 5 | 27.8 | E6BTU/HR |  | OP | 2022 | Oil Heater 4 | 40201001 | Solvent - Industrial Surface Coating & Solvent Use | 22.77 MMBtu/hr |  | OP |  | 109.39 | E6FT3SD | Natural Gas | I | 8760 |  |  |  | Polycyclic aromatic compounds (includes 25 specific compounds) | HAP | HAP-VOC | 0.01 | LB | 8.82e-05 | LB | E6FT3SD | Emission factor from permit app, see attached. | Engineering Judgment | Emission factor derived from permit application, see attached. Total emissions calculated to match air monitoring table, See Boiler-Heater tab | 2023GADNR | 2023GADNR
13157 | Jackson | 21750111 | 15700065 | 3052WSKBTT176ST | SK Battery America, Inc. | 335910 | Battery Manufacturing |  | 34.2386 | -83.4837 | OP | 2021 | OH4 | Process Heater | 27.778 MMbtu/hr Oil Heaters 4 & 5 | 27.8 | E6BTU/HR |  | OP | 2022 | Oil Heater 4 | 40201001 | Solvent - Industrial Surface Coating & Solvent Use | 22.77 MMBtu/hr |  | OP |  | 109.39 | E6FT3SD | Natural Gas | I | 8760 |  |  |  | Selenium | HAP | HAP-Metal | 0.002 | LB | 2.4e-05 | LB | E6FT3SD | Emission factor from permit app, see attached. | Engineering Judgment | Emission factor derived from permit application, see attached. Total emissions calculated to match air monitoring table, See Boiler-Heater tab | 2023GADNR | 2023GADNR
13157 | Jackson | 21750111 | 15700065 | 3052WSKBTT176ST | SK Battery America, Inc. | 335910 | Battery Manufacturing |  | 34.2386 | -83.4837 | OP | 2021 | OH4 | Process Heater | 27.778 MMbtu/hr Oil Heaters 4 & 5 | 27.8 | E6BTU/HR |  | OP | 2022 | Oil Heater 4 | 40201001 | Solvent - Industrial Surface Coating & Solvent Use | 22.77 MMBtu/hr |  | OP |  | 109.39 | E6FT3SD | Natural Gas | I | 8760 |  |  |  | Toluene | HAP | HAP-VOC | 0.372 | LB | 0.0034 | LB | E6FT3SD | Emission factor from permit app, see attached. | Engineering Judgment | Emission factor derived from permit application, see attached. Total emissions calculated to match air monitoring table, See Boiler-Heater tab | 2023GADNR | 2023GADNR
13157 | Jackson | 21750111 | 15700065 | 3052WSKBTT176ST | SK Battery America, Inc. | 335910 | Battery Manufacturing |  | 34.2386 | -83.4837 | OP | 2021 | OH4 | Process Heater | 27.778 MMbtu/hr Oil Heaters 4 & 5 | 27.8 | E6BTU/HR |  | OP | 2022 | Oil Heater 4 | 40201001 | Solvent - Industrial Surface Coating & Solvent Use | 22.77 MMBtu/hr |  | OP |  | 109.39 | E6FT3SD | Natural Gas | I | 8760 |  |  |  | Nickel | HAP | HAP-Metal | 0.23 | LB | 0.0021 | LB | E6FT3SD | Emission factor from permit app, see attached. | Engineering Judgment | Emission factor derived from permit application, see attached. Total emissions calculated to match air monitoring table, See Boiler-Heater tab | 2023GADNR | 2023GADNR
13157 | Jackson | 21750111 | 15700065 | 3052WSKBTT176ST | SK Battery America, Inc. | 335910 | Battery Manufacturing |  | 34.2386 | -83.4837 | OP | 2021 | OH4 | Process Heater | 27.778 MMbtu/hr Oil Heaters 4 & 5 | 27.8 | E6BTU/HR |  | OP | 2022 | Oil Heater 4 | 40201001 | Solvent - Industrial Surface Coating & Solvent Use | 22.77 MMBtu/hr |  | OP |  | 109.39 | E6FT3SD | Natural Gas | I | 8760 |  |  |  | Pyrene | HAP | HAP-VOC/PAH | 0 | LB | 5e-06 | LB | E6FT3SD | Emission factor from permit app, see attached. | Engineering Judgment | Emission factor derived from permit application, see attached. Total emissions calculated to match air monitoring table, See Boiler-Heater tab | 2023GADNR | 2023GADNR
13157 | Jackson | 21750111 | 15700065 | 3052WSKBTT176ST | SK Battery America, Inc. | 335910 | Battery Manufacturing |  | 34.2386 | -83.4837 | OP | 2021 | OH4 | Process Heater | 27.778 MMbtu/hr Oil Heaters 4 & 5 | 27.8 | E6BTU/HR |  | OP | 2022 | Oil Heater 4 | 40201001 | Solvent - Industrial Surface Coating & Solvent Use | 22.77 MMBtu/hr |  | OP |  | 109.39 | E6FT3SD | Natural Gas | I | 8760 |  |  |  | Phenanthrene | HAP | HAP-VOC/PAH | 0.002 | LB | 1.7e-05 | LB | E6FT3SD | Emission factor from permit app, see attached. | Engineering Judgment | Emission factor derived from permit application, see attached. Total emissions calculated to match air monitoring table, See Boiler-Heater tab | 2023GADNR | 2023GADNR
13157 | Jackson | 21750111 | 15700065 | 3052WSKBTT176ST | SK Battery America, Inc. | 335910 | Battery Manufacturing |  | 34.2386 | -83.4837 | OP | 2021 | OH4 | Process Heater | 27.778 MMbtu/hr Oil Heaters 4 & 5 | 27.8 | E6BTU/HR |  | OP | 2022 | Oil Heater 4 | 40201001 | Solvent - Industrial Surface Coating & Solvent Use | 22.77 MMBtu/hr |  | OP |  | 109.39 | E6FT3SD | Natural Gas | I | 8760 |  |  |  | Naphthalene | HAP | HAP-VOC | 0.066 | LB | 0.00061 | LB | E6FT3SD | Emission factor from permit app, see attached. | Engineering Judgment | Emission factor derived from permit application, see attached. Total emissions calculated to match air monitoring table, See Boiler-Heater tab | 2023GADNR | 2023GADNR
13157 | Jackson | 21750111 | 15700065 | 3052WSKBTT176ST | SK Battery America, Inc. | 335910 | Battery Manufacturing |  | 34.2386 | -83.4837 | OP | 2021 | OH4 | Process Heater | 27.778 MMbtu/hr Oil Heaters 4 & 5 | 27.8 | E6BTU/HR |  | OP | 2022 | Oil Heater 4 | 40201001 | Solvent - Industrial Surface Coating & Solvent Use | 22.77 MMBtu/hr |  | OP |  | 109.39 | E6FT3SD | Natural Gas | I | 8760 |  |  |  | Indeno[1,2,3-c,d]Pyrene | HAP | HAP-VOC/PAH | 0 | LB | 1.8e-06 | LB | E6FT3SD | Emission factor from permit app, see attached. | Engineering Judgment | Emission factor derived from permit application, see attached. Total emissions calculated to match air monitoring table, See Boiler-Heater tab | 2023GADNR | 2023GADNR
13157 | Jackson | 21750111 | 15700065 | 3052WSKBTT176ST | SK Battery America, Inc. | 335910 | Battery Manufacturing |  | 34.2386 | -83.4837 | OP | 2021 | OH4 | Process Heater | 27.778 MMbtu/hr Oil Heaters 4 & 5 | 27.8 | E6BTU/HR |  | OP | 2022 | Oil Heater 4 | 40201001 | Solvent - Industrial Surface Coating & Solvent Use | 22.77 MMBtu/hr |  | OP |  | 109.39 | E6FT3SD | Natural Gas | I | 8760 |  |  |  | Hexane | HAP | HAP-VOC | 196.902 | LB | 1.8 | LB | E6FT3SD | Emission factor from permit app, see attached. | Engineering Judgment | Emission factor derived from permit application, see attached. Total emissions calculated to match air monitoring table, See Boiler-Heater tab | 2023GADNR | 2023GADNR
13157 | Jackson | 21750111 | 15700065 | 3052WSKBTT176ST | SK Battery America, Inc. | 335910 | Battery Manufacturing |  | 34.2386 | -83.4837 | OP | 2021 | OH4 | Process Heater | 27.778 MMbtu/hr Oil Heaters 4 & 5 | 27.8 | E6BTU/HR |  | OP | 2022 | Oil Heater 4 | 40201001 | Solvent - Industrial Surface Coating & Solvent Use | 22.77 MMBtu/hr |  | OP |  | 109.39 | E6FT3SD | Natural Gas | I | 8760 |  |  |  | Formaldehyde | HAP | HAP-VOC | 8.204 | LB | 0.075 | LB | E6FT3SD | Emission factor from permit app, see attached. | Engineering Judgment | Emission factor derived from permit application, see attached. Total emissions calculated to match air monitoring table, See Boiler-Heater tab | 2023GADNR | 2023GADNR
13157 | Jackson | 21750111 | 15700065 | 3052WSKBTT176ST | SK Battery America, Inc. | 335910 | Battery Manufacturing |  | 34.2386 | -83.4837 | OP | 2021 | OH4 | Process Heater | 27.778 MMbtu/hr Oil Heaters 4 & 5 | 27.8 | E6BTU/HR |  | OP | 2022 | Oil Heater 4 | 40201001 | Solvent - Industrial Surface Coating & Solvent Use | 22.77 MMBtu/hr |  | OP |  | 109.39 | E6FT3SD | Natural Gas | I | 8760 |  |  |  | Fluorene | HAP | HAP-VOC/PAH | 0 | LB | 2.8e-06 | LB | E6FT3SD | Emission factor from permit app, see attached. | Engineering Judgment | Emission factor derived from permit application, see attached. Total emissions calculated to match air monitoring table, See Boiler-Heater tab | 2023GADNR | 2023GADNR
13157 | Jackson | 21750111 | 15700065 | 3052WSKBTT176ST | SK Battery America, Inc. | 335910 | Battery Manufacturing |  | 34.2386 | -83.4837 | OP | 2021 | OH4 | Process Heater | 27.778 MMbtu/hr Oil Heaters 4 & 5 | 27.8 | E6BTU/HR |  | OP | 2022 | Oil Heater 4 | 40201001 | Solvent - Industrial Surface Coating & Solvent Use | 22.77 MMBtu/hr |  | OP |  | 109.39 | E6FT3SD | Natural Gas | I | 8760 |  |  |  | Fluoranthene | HAP | HAP-VOC/PAH | 0 | LB | 3e-06 | LB | E6FT3SD | Emission factor from permit app, see attached. | Engineering Judgment | Emission factor derived from permit application, see attached. Total emissions calculated to match air monitoring table, See Boiler-Heater tab | 2023GADNR | 2023GADNR
13157 | Jackson | 21750111 | 15700065 | 3052WSKBTT176ST | SK Battery America, Inc. | 335910 | Battery Manufacturing |  | 34.2386 | -83.4837 | OP | 2021 | OH4 | Process Heater | 27.778 MMbtu/hr Oil Heaters 4 & 5 | 27.8 | E6BTU/HR |  | OP | 2022 | Oil Heater 4 | 40201001 | Solvent - Industrial Surface Coating & Solvent Use | 22.77 MMBtu/hr |  | OP |  | 109.39 | E6FT3SD | Natural Gas | I | 8760 |  |  |  | 1,4-Dichlorobenzene | HAP | HAP-VOC | 0.132 | LB | 0.0012 | LB | E6FT3SD | Emission factor from permit app, see attached. | Engineering Judgment | Emission factor derived from permit application, see attached. Total emissions calculated to match air monitoring table, See Boiler-Heater tab | 2023GADNR | 2023GADNR
13157 | Jackson | 21750111 | 15700065 | 3052WSKBTT176ST | SK Battery America, Inc. | 335910 | Battery Manufacturing |  | 34.2386 | -83.4837 | OP | 2021 | OH4 | Process Heater | 27.778 MMbtu/hr Oil Heaters 4 & 5 | 27.8 | E6BTU/HR |  | OP | 2022 | Oil Heater 4 | 40201001 | Solvent - Industrial Surface Coating & Solvent Use | 22.77 MMBtu/hr |  | OP |  | 109.39 | E6FT3SD | Natural Gas | I | 8760 |  |  |  | Dibenzo(a,h)Anthracene | HAP | HAP-VOC/PAH | 0 | LB | 1.2e-06 | LB | E6FT3SD | Emission factor from permit app, see attached. | Engineering Judgment | Emission factor derived from permit application, see attached. Total emissions calculated to match air monitoring table, See Boiler-Heater tab | 2023GADNR | 2023GADNR
13157 | Jackson | 21750111 | 15700065 | 3052WSKBTT176ST | SK Battery America, Inc. | 335910 | Battery Manufacturing |  | 34.2386 | -83.4837 | OP | 2021 | OH4 | Process Heater | 27.778 MMbtu/hr Oil Heaters 4 & 5 | 27.8 | E6BTU/HR |  | OP | 2022 | Oil Heater 4 | 40201001 | Solvent - Industrial Surface Coating & Solvent Use | 22.77 MMBtu/hr |  | OP |  | 109.39 | E6FT3SD | Natural Gas | I | 8760 |  |  |  | Chrysene | HAP | HAP-VOC/PAH | 0 | LB | 1.8e-06 | LB | E6FT3SD | Emission factor from permit app, see attached. | Engineering Judgment | Emission factor derived from permit application, see attached. Total emissions calculated to match air monitoring table, See Boiler-Heater tab | 2023GADNR | 2023GADNR
13157 | Jackson | 21750111 | 15700065 | 3052WSKBTT176ST | SK Battery America, Inc. | 335910 | Battery Manufacturing |  | 34.2386 | -83.4837 | OP | 2021 | OH4 | Process Heater | 27.778 MMbtu/hr Oil Heaters 4 & 5 | 27.8 | E6BTU/HR |  | OP | 2022 | Oil Heater 4 | 40201001 | Solvent - Industrial Surface Coating & Solvent Use | 22.77 MMBtu/hr |  | OP |  | 109.39 | E6FT3SD | Natural Gas | I | 8760 |  |  |  | Benzo[k]Fluoranthene | HAP | HAP-VOC/PAH | 0 | LB | 1.8e-06 | LB | E6FT3SD | Emission factor from permit app, see attached. | Engineering Judgment | Emission factor derived from permit application, see attached. Total emissions calculated to match air monitoring table, See Boiler-Heater tab | 2023GADNR | 2023GADNR
13157 | Jackson | 21750111 | 15700065 | 3052WSKBTT176ST | SK Battery America, Inc. | 335910 | Battery Manufacturing |  | 34.2386 | -83.4837 | OP | 2021 | OH4 | Process Heater | 27.778 MMbtu/hr Oil Heaters 4 & 5 | 27.8 | E6BTU/HR |  | OP | 2022 | Oil Heater 4 | 40201001 | Solvent - Industrial Surface Coating & Solvent Use | 22.77 MMBtu/hr |  | OP |  | 109.39 | E6FT3SD | Natural Gas | I | 8760 |  |  |  | Benzo[g,h,i,]Perylene | HAP | HAP-VOC/PAH | 0 | LB | 1.2e-06 | LB | E6FT3SD | Emission factor from permit app, see attached. | Engineering Judgment | Emission factor derived from permit application, see attached. Total emissions calculated to match air monitoring table, See Boiler-Heater tab | 2023GADNR | 2023GADNR
13157 | Jackson | 21750111 | 15700065 | 3052WSKBTT176ST | SK Battery America, Inc. | 335910 | Battery Manufacturing |  | 34.2386 | -83.4837 | OP | 2021 | OH4 | Process Heater | 27.778 MMbtu/hr Oil Heaters 4 & 5 | 27.8 | E6BTU/HR |  | OP | 2022 | Oil Heater 4 | 40201001 | Solvent - Industrial Surface Coating & Solvent Use | 22.77 MMBtu/hr |  | OP |  | 109.39 | E6FT3SD | Natural Gas | I | 8760 |  |  |  | Benzo[b]Fluoranthene | HAP | HAP-VOC/PAH | 0 | LB | 1.8e-06 | LB | E6FT3SD | Emission factor from permit app, see attached. | Engineering Judgment | Emission factor derived from permit application, see attached. Total emissions calculated to match air monitoring table, See Boiler-Heater tab | 2023GADNR | 2023GADNR
13157 | Jackson | 21750111 | 15700065 | 3052WSKBTT176ST | SK Battery America, Inc. | 335910 | Battery Manufacturing |  | 34.2386 | -83.4837 | OP | 2021 | OH4 | Process Heater | 27.778 MMbtu/hr Oil Heaters 4 & 5 | 27.8 | E6BTU/HR |  | OP | 2022 | Oil Heater 4 | 40201001 | Solvent - Industrial Surface Coating & Solvent Use | 22.77 MMBtu/hr |  | OP |  | 109.39 | E6FT3SD | Natural Gas | I | 8760 |  |  |  | Benzo[a]Pyrene | HAP | HAP-VOC/PAH | 0 | LB | 1.2e-06 | LB | E6FT3SD | Emission factor from permit app, see attached. | Engineering Judgment | Emission factor derived from permit application, see attached. Total emissions calculated to match air monitoring table, See Boiler-Heater tab | 2023GADNR | 2023GADNR
13157 | Jackson | 21750111 | 15700065 | 3052WSKBTT176ST | SK Battery America, Inc. | 335910 | Battery Manufacturing |  | 34.2386 | -83.4837 | OP | 2021 | OH4 | Process Heater | 27.778 MMbtu/hr Oil Heaters 4 & 5 | 27.8 | E6BTU/HR |  | OP | 2022 | Oil Heater 4 | 40201001 | Solvent - Industrial Surface Coating & Solvent Use | 22.77 MMBtu/hr |  | OP |  | 109.39 | E6FT3SD | Natural Gas | I | 8760 |  |  |  | Benzene | HAP | HAP-VOC | 0.23 | LB | 0.0021 | LB | E6FT3SD | Emission factor from permit app, see attached. | Engineering Judgment | Emission factor derived from permit application, see attached. Total emissions calculated to match air monitoring table, See Boiler-Heater tab | 2023GADNR | 2023GADNR
13157 | Jackson | 21750111 | 15700065 | 3052WSKBTT176ST | SK Battery America, Inc. | 335910 | Battery Manufacturing |  | 34.2386 | -83.4837 | OP | 2021 | OH4 | Process Heater | 27.778 MMbtu/hr Oil Heaters 4 & 5 | 27.8 | E6BTU/HR |  | OP | 2022 | Oil Heater 4 | 40201001 | Solvent - Industrial Surface Coating & Solvent Use | 22.77 MMBtu/hr |  | OP |  | 109.39 | E6FT3SD | Natural Gas | I | 8760 |  |  |  | Benz[a]Anthracene | HAP | HAP-VOC/PAH | 0 | LB | 1.8e-06 | LB | E6FT3SD | Emission factor from permit app, see attached. | Engineering Judgment | Emission factor derived from permit application, see attached. Total emissions calculated to match air monitoring table, See Boiler-Heater tab | 2023GADNR | 2023GADNR
13157 | Jackson | 21750111 | 15700065 | 3052WSKBTT176ST | SK Battery America, Inc. | 335910 | Battery Manufacturing |  | 34.2386 | -83.4837 | OP | 2021 | OH4 | Process Heater | 27.778 MMbtu/hr Oil Heaters 4 & 5 | 27.8 | E6BTU/HR |  | OP | 2022 | Oil Heater 4 | 40201001 | Solvent - Industrial Surface Coating & Solvent Use | 22.77 MMBtu/hr |  | OP |  | 109.39 | E6FT3SD | Natural Gas | I | 8760 |  |  |  | Anthracene | HAP | HAP-VOC/PAH | 0 | LB | 2.4e-06 | LB | E6FT3SD | Emission factor from permit app, see attached. | Engineering Judgment | Emission factor derived from permit application, see attached. Total emissions calculated to match air monitoring table, See Boiler-Heater tab | 2023GADNR | 2023GADNR
13157 | Jackson | 21750111 | 15700065 | 3052WSKBTT176ST | SK Battery America, Inc. | 335910 | Battery Manufacturing |  | 34.2386 | -83.4837 | OP | 2021 | OH4 | Process Heater | 27.778 MMbtu/hr Oil Heaters 4 & 5 | 27.8 | E6BTU/HR |  | OP | 2022 | Oil Heater 4 | 40201001 | Solvent - Industrial Surface Coating & Solvent Use | 22.77 MMBtu/hr |  | OP |  | 109.39 | E6FT3SD | Natural Gas | I | 8760 |  |  |  | Acenaphthylene | HAP | HAP-VOC/PAH | 0 | LB | 1.8e-06 | LB | E6FT3SD | Emission factor from permit app, see attached. | Engineering Judgment | Emission factor derived from permit application, see attached. Total emissions calculated to match air monitoring table, See Boiler-Heater tab | 2023GADNR | 2023GADNR
13157 | Jackson | 21750111 | 15700065 | 3052WSKBTT176ST | SK Battery America, Inc. | 335910 | Battery Manufacturing |  | 34.2386 | -83.4837 | OP | 2021 | OH4 | Process Heater | 27.778 MMbtu/hr Oil Heaters 4 & 5 | 27.8 | E6BTU/HR |  | OP | 2022 | Oil Heater 4 | 40201001 | Solvent - Industrial Surface Coating & Solvent Use | 22.77 MMBtu/hr |  | OP |  | 109.39 | E6FT3SD | Natural Gas | I | 8760 |  |  |  | Acenaphthene | HAP | HAP-VOC/PAH | 0 | LB | 1.8e-06 | LB | E6FT3SD | Emission factor from permit app, see attached. | Engineering Judgment | Emission factor derived from permit application, see attached. Total emissions calculated to match air monitoring table, See Boiler-Heater tab | 2023GADNR | 2023GADNR
13157 | Jackson | 21750111 | 15700065 | 3052WSKBTT176ST | SK Battery America, Inc. | 335910 | Battery Manufacturing |  | 34.2386 | -83.4837 | OP | 2021 | OH4 | Process Heater | 27.778 MMbtu/hr Oil Heaters 4 & 5 | 27.8 | E6BTU/HR |  | OP | 2022 | Oil Heater 4 | 40201001 | Solvent - Industrial Surface Coating & Solvent Use | 22.77 MMBtu/hr |  | OP |  | 109.39 | E6FT3SD | Natural Gas | I | 8760 |  |  |  | 12-Methylbenz(a)Anthracene | HAP | HAP-VOC/PAH | 0.002 | LB | 1.6e-05 | LB | E6FT3SD | Emission factor from permit app, see attached. | Engineering Judgment | Emission factor derived from permit application, see attached. Total emissions calculated to match air monitoring table, See Boiler-Heater tab | 2023GADNR | 2023GADNR
13157 | Jackson | 21750111 | 15700065 | 3052WSKBTT176ST | SK Battery America, Inc. | 335910 | Battery Manufacturing |  | 34.2386 | -83.4837 | OP | 2021 | OH4 | Process Heater | 27.778 MMbtu/hr Oil Heaters 4 & 5 | 27.8 | E6BTU/HR |  | OP | 2022 | Oil Heater 4 | 40201001 | Solvent - Industrial Surface Coating & Solvent Use | 22.77 MMBtu/hr |  | OP |  | 109.39 | E6FT3SD | Natural Gas | I | 8760 |  |  |  | 3-Methylcholanthrene | HAP | HAP-VOC/PAH | 0 | LB | 1.8e-06 | LB | E6FT3SD | Emission factor from permit app, see attached. | Engineering Judgment | Emission factor derived from permit application, see attached. Total emissions calculated to match air monitoring table, See Boiler-Heater tab | 2023GADNR | 2023GADNR
13157 | Jackson | 21750111 | 15700065 | 3052WSKBTT176ST | SK Battery America, Inc. | 335910 | Battery Manufacturing |  | 34.2386 | -83.4837 | OP | 2021 | OH4 | Process Heater | 27.778 MMbtu/hr Oil Heaters 4 & 5 | 27.8 | E6BTU/HR |  | OP | 2022 | Oil Heater 4 | 40201001 | Solvent - Industrial Surface Coating & Solvent Use | 22.77 MMBtu/hr |  | OP |  | 109.39 | E6FT3SD | Natural Gas | I | 8760 |  |  |  | 2-Methylnaphthalene | HAP | HAP-VOC/PAH | 0.002 | LB | 2.4e-05 | LB | E6FT3SD | Emission factor from permit app, see attached. | Engineering Judgment | Emission factor derived from permit application, see attached. Total emissions calculated to match air monitoring table, See Boiler-Heater tab | 2023GADNR | 2023GADNR
13157 | Jackson | 21750111 | 15700065 | 3052WSKBTT176ST | SK Battery America, Inc. | 335910 | Battery Manufacturing |  | 34.2386 | -83.4837 | OP | 2021 | OH4 | Process Heater | 27.778 MMbtu/hr Oil Heaters 4 & 5 | 27.8 | E6BTU/HR |  | OP | 2022 | Oil Heater 4 | 40201001 | Solvent - Industrial Surface Coating & Solvent Use | 22.77 MMBtu/hr |  | OP |  | 109.39 | E6FT3SD | Natural Gas | I | 8760 |  |  |  | Nitrous Oxide | GHG |  | 0.012058 | TON | 0.0001 | KG | E6BTU | Emission factor from permit app, see attached. | Engineering Judgment | Emission factor derived from permit application, see attached. Total emissions calculated to match air monitoring table, See Boiler-Heater tab | 2023GADNR | 2023GADNR
13157 | Jackson | 21750111 | 15700065 | 3052WSKBTT176ST | SK Battery America, Inc. | 335910 | Battery Manufacturing |  | 34.2386 | -83.4837 | OP | 2021 | OH4 | Process Heater | 27.778 MMbtu/hr Oil Heaters 4 & 5 | 27.8 | E6BTU/HR |  | OP | 2022 | Oil Heater 4 | 40201001 | Solvent - Industrial Surface Coating & Solvent Use | 22.77 MMBtu/hr |  | OP |  | 109.39 | E6FT3SD | Natural Gas | I | 8760 |  |  |  | Methane | GHG |  | 0.12058 | TON | 0.001 | KG | E6BTU | Emission factor from permit app, see attached. | Engineering Judgment | Emission factor derived from permit application, see attached. Total emissions calculated to match air monitoring table, See Boiler-Heater tab | 2023GADNR | 2023GADNR
13157 | Jackson | 21750111 | 15700065 | 3052WSKBTT176ST | SK Battery America, Inc. | 335910 | Battery Manufacturing |  | 34.2386 | -83.4837 | OP | 2021 | OH4 | Process Heater | 27.778 MMbtu/hr Oil Heaters 4 & 5 | 27.8 | E6BTU/HR |  | OP | 2022 | Oil Heater 4 | 40201001 | Solvent - Industrial Surface Coating & Solvent Use | 22.77 MMBtu/hr |  | OP |  | 109.39 | E6FT3SD | Natural Gas | I | 8760 |  |  |  | Carbon Dioxide | GHG |  | 6397.99 | TON | 53.06 | KG | E6BTU | Emission factor from permit app, see attached. | Engineering Judgment | Emission factor derived from permit application, see attached. Total emissions calculated to match air monitoring table, See Boiler-Heater tab | 2023GADNR | 2023GADNR
13157 | Jackson | 21750111 | 15700065 | 3052WSKBTT176ST | SK Battery America, Inc. | 335910 | Battery Manufacturing |  | 34.2386 | -83.4837 | OP | 2021 | OH4 | Process Heater | 27.778 MMbtu/hr Oil Heaters 4 & 5 | 27.8 | E6BTU/HR |  | OP | 2022 | Oil Heater 4 | 40201001 | Solvent - Industrial Surface Coating & Solvent Use | 22.77 MMBtu/hr |  | OP |  | 109.39 | E6FT3SD | Natural Gas | I | 8760 |  |  |  | Lead | CAP/HAP | HAP-Metal | 0.054 | LB | 4.9e-07 | LB | E6BTU | Emission factor from permit app, see attached. | Engineering Judgment | Emission factor derived from permit application, see attached. Total emissions calculated to match air monitoring table, See Boiler-Heater tab | 2023GADNR | 2023GADNR
13157 | Jackson | 21750111 | 15700065 | 3052WSKBTT176ST | SK Battery America, Inc. | 335910 | Battery Manufacturing |  | 34.2386 | -83.4837 | OP | 2021 | OH4 | Process Heater | 27.778 MMbtu/hr Oil Heaters 4 & 5 | 27.8 | E6BTU/HR |  | OP | 2022 | Oil Heater 4 | 40201001 | Solvent - Industrial Surface Coating & Solvent Use | 22.77 MMBtu/hr |  | OP |  | 109.39 | E6FT3SD | Natural Gas | I | 8760 |  |  |  | Sulfur Dioxide | CAP |  | 0.032817 | TON | 0.0006 | LB | E6BTU | Emission factor from permit app, see attached. | Engineering Judgment | Emission factor derived from permit application, see attached. Total emissions calculated to match air monitoring table, See Boiler-Heater tab | 2023GADNR | 2023GADNR
13157 | Jackson | 21750111 | 15700065 | 3052WSKBTT176ST | SK Battery America, Inc. | 335910 | Battery Manufacturing |  | 34.2386 | -83.4837 | OP | 2021 | OH4 | Process Heater | 27.778 MMbtu/hr Oil Heaters 4 & 5 | 27.8 | E6BTU/HR |  | OP | 2022 | Oil Heater 4 | 40201001 | Solvent - Industrial Surface Coating & Solvent Use | 22.77 MMBtu/hr |  | OP |  | 109.39 | E6FT3SD | Natural Gas | I | 8760 |  |  |  | Volatile Organic Compounds | CAP |  | 0.30082 | TON | 0.0055 | LB | E6BTU | Emission factor from permit app, see attached. | Engineering Judgment | Emission factor derived from permit application, see attached. Total emissions calculated to match air monitoring table, See Boiler-Heater tab | 2023GADNR | 2023GADNR
13157 | Jackson | 21750111 | 15700065 | 3052WSKBTT176ST | SK Battery America, Inc. | 335910 | Battery Manufacturing |  | 34.2386 | -83.4837 | OP | 2021 | OH4 | Process Heater | 27.778 MMbtu/hr Oil Heaters 4 & 5 | 27.8 | E6BTU/HR |  | OP | 2022 | Oil Heater 4 | 40201001 | Solvent - Industrial Surface Coating & Solvent Use | 22.77 MMBtu/hr |  | OP |  | 109.39 | E6FT3SD | Natural Gas | I | 8760 |  |  |  | PM2.5 Filterable | CAP |  | 0.41568 | TON | 0.0076 | LB | E6BTU | Emission factor from permit app, see attached. | Engineering Judgment | Emission factor derived from permit application, see attached. Total emissions calculated to match air monitoring table, See Boiler-Heater tab | 2023GADNR | 2023GADNR
13157 | Jackson | 21750111 | 15700065 | 3052WSKBTT176ST | SK Battery America, Inc. | 335910 | Battery Manufacturing |  | 34.2386 | -83.4837 | OP | 2021 | OH4 | Process Heater | 27.778 MMbtu/hr Oil Heaters 4 & 5 | 27.8 | E6BTU/HR |  | OP | 2022 | Oil Heater 4 | 40201001 | Solvent - Industrial Surface Coating & Solvent Use | 22.77 MMBtu/hr |  | OP |  | 109.39 | E6FT3SD | Natural Gas | I | 8760 |  |  |  | PM10 Filterable | CAP |  | 0.41568 | TON | 0.0076 | LB | E6BTU | Emission factor from permit app, see attached. | Engineering Judgment | Emission factor derived from permit application, see attached. Total emissions calculated to match air monitoring table, See Boiler-Heater tab | 2023GADNR | 2023GADNR
13157 | Jackson | 21750111 | 15700065 | 3052WSKBTT176ST | SK Battery America, Inc. | 335910 | Battery Manufacturing |  | 34.2386 | -83.4837 | OP | 2021 | OH4 | Process Heater | 27.778 MMbtu/hr Oil Heaters 4 & 5 | 27.8 | E6BTU/HR |  | OP | 2022 | Oil Heater 4 | 40201001 | Solvent - Industrial Surface Coating & Solvent Use | 22.77 MMBtu/hr |  | OP |  | 109.39 | E6FT3SD | Natural Gas | I | 8760 |  |  |  | Carbon Monoxide | CAP |  | 0.46354 | TON | 0.008475 | LB | E6BTU | Emission factor from permit app, see attached. | Stack Test (no Control Efficiency used) | Emission factor derived from permit application, see attached. Total emissions calculated to match air monitoring table, See Boiler-Heater tab | 2023GADNR | 2023GADNR
13157 | Jackson | 21750111 | 15700065 | 3052WSKBTT176ST | SK Battery America, Inc. | 335910 | Battery Manufacturing |  | 34.2386 | -83.4837 | OP | 2021 | OH4 | Process Heater | 27.778 MMbtu/hr Oil Heaters 4 & 5 | 27.8 | E6BTU/HR |  | OP | 2022 | Oil Heater 4 | 40201001 | Solvent - Industrial Surface Coating & Solvent Use | 22.77 MMBtu/hr |  | OP |  | 109.39 | E6FT3SD | Natural Gas | I | 8760 |  |  |  | Nitrogen Oxides | CAP |  | 1.7452 | TON | 0.03191 | LB | E6BTU | Emission factor from permit app, see attached. | Stack Test (no Control Efficiency used) | Emission factor derived from permit application, see attached. Total emissions calculated to match air monitoring table, See Boiler-Heater tab | 2023GADNR | 2023GADNR
13157 | Jackson | 21750111 | 15700065 | 3052WSKBTT176ST | SK Battery America, Inc. | 335910 | Battery Manufacturing |  | 34.2386 | -83.4837 | OP | 2021 | OH3 | Process Heater | 32.757 MMbtu.hr natural gas oil heaters 1-3 | 32.8 | E6BTU/HR |  | OP | 2021 | Oil Heater 3 | 40201001 | Solvent - Industrial Surface Coating & Solvent Use | 22.77 MMBtu/hr |  | OP |  | 109.39 | E6FT3SD | Natural Gas | I | 8760 |  |  |  | PM2.5 Primary (Filt + Cond) | CAP |  | 0.41568 | TON | 0.0076 | LB | E6BTU | All PM assumed to be in the form of filterable PM2.5/10 | Engineering Judgment | All PM assumed to be filterable PM2.5/10 | 2023GADNR | 2023GADNR
13157 | Jackson | 21750111 | 15700065 | 3052WSKBTT176ST | SK Battery America, Inc. | 335910 | Battery Manufacturing |  | 34.2386 | -83.4837 | OP | 2021 | OH3 | Process Heater | 32.757 MMbtu.hr natural gas oil heaters 1-3 | 32.8 | E6BTU/HR |  | OP | 2021 | Oil Heater 3 | 40201001 | Solvent - Industrial Surface Coating & Solvent Use | 22.77 MMBtu/hr |  | OP |  | 109.39 | E6FT3SD | Natural Gas | I | 8760 |  |  |  | PM10 Primary (Filt + Cond) | CAP |  | 0.41568 | TON | 0.0076 | LB | E6BTU | All PM assumed to be in the form of filterable PM2.5/10 | Engineering Judgment | All PM assumed to be filterable PM2.5/10 | 2023GADNR | 2023GADNR
13157 | Jackson | 21750111 | 15700065 | 3052WSKBTT176ST | SK Battery America, Inc. | 335910 | Battery Manufacturing |  | 34.2386 | -83.4837 | OP | 2021 | OH3 | Process Heater | 32.757 MMbtu.hr natural gas oil heaters 1-3 | 32.8 | E6BTU/HR |  | OP | 2021 | Oil Heater 3 | 40201001 | Solvent - Industrial Surface Coating & Solvent Use | 22.77 MMBtu/hr |  | OP |  | 109.39 | E6FT3SD | Natural Gas | I | 8760 |  |  |  | Polycyclic aromatic compounds (includes 25 specific compounds) | HAP | HAP-VOC | 0.01 | LB | 8.82e-05 | LB | E6FT3SD | Emission factor from permit app, see attached. | Engineering Judgment | Emission factor derived from permit application, see attached. Total emissions calculated to match air monitoring table, See Boiler-Heater tab | 2023GADNR | 2023GADNR
13157 | Jackson | 21750111 | 15700065 | 3052WSKBTT176ST | SK Battery America, Inc. | 335910 | Battery Manufacturing |  | 34.2386 | -83.4837 | OP | 2021 | OH3 | Process Heater | 32.757 MMbtu.hr natural gas oil heaters 1-3 | 32.8 | E6BTU/HR |  | OP | 2021 | Oil Heater 3 | 40201001 | Solvent - Industrial Surface Coating & Solvent Use | 22.77 MMBtu/hr |  | OP |  | 109.39 | E6FT3SD | Natural Gas | I | 8760 |  |  |  | Selenium | HAP | HAP-Metal | 0.002 | LB | 2.4e-05 | LB | E6FT3SD | Emission factor from permit app, see attached. | Engineering Judgment | Emission factor derived from permit application, see attached. Total emissions calculated to match air monitoring table, See Boiler-Heater tab | 2023GADNR | 2023GADNR
13157 | Jackson | 21750111 | 15700065 | 3052WSKBTT176ST | SK Battery America, Inc. | 335910 | Battery Manufacturing |  | 34.2386 | -83.4837 | OP | 2021 | OH3 | Process Heater | 32.757 MMbtu.hr natural gas oil heaters 1-3 | 32.8 | E6BTU/HR |  | OP | 2021 | Oil Heater 3 | 40201001 | Solvent - Industrial Surface Coating & Solvent Use | 22.77 MMBtu/hr |  | OP |  | 109.39 | E6FT3SD | Natural Gas | I | 8760 |  |  |  | Nickel | HAP | HAP-Metal | 0.23 | LB | 0.0021 | LB | E6FT3SD | Emission factor from permit app, see attached. | Engineering Judgment | Emission factor derived from permit application, see attached. Total emissions calculated to match air monitoring table, See Boiler-Heater tab | 2023GADNR | 2023GADNR
13157 | Jackson | 21750111 | 15700065 | 3052WSKBTT176ST | SK Battery America, Inc. | 335910 | Battery Manufacturing |  | 34.2386 | -83.4837 | OP | 2021 | OH3 | Process Heater | 32.757 MMbtu.hr natural gas oil heaters 1-3 | 32.8 | E6BTU/HR |  | OP | 2021 | Oil Heater 3 | 40201001 | Solvent - Industrial Surface Coating & Solvent Use | 22.77 MMBtu/hr |  | OP |  | 109.39 | E6FT3SD | Natural Gas | I | 8760 |  |  |  | Mercury | HAP | HAP-Metal | 0.028 | LB | 0.00026 | LB | E6FT3SD | Emission factor from permit app, see attached. | Engineering Judgment | Emission factor derived from permit application, see attached. Total emissions calculated to match air monitoring table, See Boiler-Heater tab | 2023GADNR | 2023GADNR
13157 | Jackson | 21750111 | 15700065 | 3052WSKBTT176ST | SK Battery America, Inc. | 335910 | Battery Manufacturing |  | 34.2386 | -83.4837 | OP | 2021 | OH3 | Process Heater | 32.757 MMbtu.hr natural gas oil heaters 1-3 | 32.8 | E6BTU/HR |  | OP | 2021 | Oil Heater 3 | 40201001 | Solvent - Industrial Surface Coating & Solvent Use | 22.77 MMBtu/hr |  | OP |  | 109.39 | E6FT3SD | Natural Gas | I | 8760 |  |  |  | Manganese | HAP | HAP-Metal | 0.042 | LB | 0.00038 | LB | E6FT3SD | Emission factor from permit app, see attached. | Engineering Judgment | Emission factor derived from permit application, see attached. Total emissions calculated to match air monitoring table, See Boiler-Heater tab | 2023GADNR | 2023GADNR
13157 | Jackson | 21750111 | 15700065 | 3052WSKBTT176ST | SK Battery America, Inc. | 335910 | Battery Manufacturing |  | 34.2386 | -83.4837 | OP | 2021 | OH3 | Process Heater | 32.757 MMbtu.hr natural gas oil heaters 1-3 | 32.8 | E6BTU/HR |  | OP | 2021 | Oil Heater 3 | 40201001 | Solvent - Industrial Surface Coating & Solvent Use | 22.77 MMBtu/hr |  | OP |  | 109.39 | E6FT3SD | Natural Gas | I | 8760 |  |  |  | Cobalt | HAP | HAP-Metal | 0.01 | LB | 8.4e-05 | LB | E6FT3SD | Emission factor from permit app, see attached. | Engineering Judgment | Emission factor derived from permit application, see attached. Total emissions calculated to match air monitoring table, See Boiler-Heater tab | 2023GADNR | 2023GADNR
13157 | Jackson | 21750111 | 15700065 | 3052WSKBTT176ST | SK Battery America, Inc. | 335910 | Battery Manufacturing |  | 34.2386 | -83.4837 | OP | 2021 | OH3 | Process Heater | 32.757 MMbtu.hr natural gas oil heaters 1-3 | 32.8 | E6BTU/HR |  | OP | 2021 | Oil Heater 3 | 40201001 | Solvent - Industrial Surface Coating & Solvent Use | 22.77 MMBtu/hr |  | OP |  | 109.39 | E6FT3SD | Natural Gas | I | 8760 |  |  |  | Chromium | HAP | HAP-Metal | 0.016 | LB | 0.00014 | LB | E6FT3SD | Emission factor from permit app, see attached. | Engineering Judgment | Emission factor derived from permit application, see attached. Total emissions calculated to match air monitoring table, See Boiler-Heater tab | 2023GADNR | 2023GADNR
13157 | Jackson | 21750111 | 15700065 | 3052WSKBTT176ST | SK Battery America, Inc. | 335910 | Battery Manufacturing |  | 34.2386 | -83.4837 | OP | 2021 | OH3 | Process Heater | 32.757 MMbtu.hr natural gas oil heaters 1-3 | 32.8 | E6BTU/HR |  | OP | 2021 | Oil Heater 3 | 40201001 | Solvent - Industrial Surface Coating & Solvent Use | 22.77 MMBtu/hr |  | OP |  | 109.39 | E6FT3SD | Natural Gas | I | 8760 |  |  |  | Cadmium | HAP | HAP-Metal | 0.12 | LB | 0.0011 | LB | E6FT3SD | Emission factor from permit app, see attached. | Engineering Judgment | Emission factor derived from permit application, see attached. Total emissions calculated to match air monitoring table, See Boiler-Heater tab | 2023GADNR | 2023GADNR
13157 | Jackson | 21750111 | 15700065 | 3052WSKBTT176ST | SK Battery America, Inc. | 335910 | Battery Manufacturing |  | 34.2386 | -83.4837 | OP | 2021 | OH3 | Process Heater | 32.757 MMbtu.hr natural gas oil heaters 1-3 | 32.8 | E6BTU/HR |  | OP | 2021 | Oil Heater 3 | 40201001 | Solvent - Industrial Surface Coating & Solvent Use | 22.77 MMBtu/hr |  | OP |  | 109.39 | E6FT3SD | Natural Gas | I | 8760 |  |  |  | Beryllium | HAP | HAP-Metal | 0.002 | LB | 1.2e-05 | LB | E6FT3SD | Emission factor from permit app, see attached. | Engineering Judgment | Emission factor derived from permit application, see attached. Total emissions calculated to match air monitoring table, See Boiler-Heater tab | 2023GADNR | 2023GADNR
13157 | Jackson | 21750111 | 15700065 | 3052WSKBTT176ST | SK Battery America, Inc. | 335910 | Battery Manufacturing |  | 34.2386 | -83.4837 | OP | 2021 | OH3 | Process Heater | 32.757 MMbtu.hr natural gas oil heaters 1-3 | 32.8 | E6BTU/HR |  | OP | 2021 | Oil Heater 3 | 40201001 | Solvent - Industrial Surface Coating & Solvent Use | 22.77 MMBtu/hr |  | OP |  | 109.39 | E6FT3SD | Natural Gas | I | 8760 |  |  |  | Arsenic | HAP | HAP-Metal | 0.022 | LB | 0.0002 | LB | E6FT3SD | Emission factor from permit app, see attached. | Engineering Judgment | Emission factor derived from permit application, see attached. Total emissions calculated to match air monitoring table, See Boiler-Heater tab | 2023GADNR | 2023GADNR
13157 | Jackson | 21750111 | 15700065 | 3052WSKBTT176ST | SK Battery America, Inc. | 335910 | Battery Manufacturing |  | 34.2386 | -83.4837 | OP | 2021 | OH3 | Process Heater | 32.757 MMbtu.hr natural gas oil heaters 1-3 | 32.8 | E6BTU/HR |  | OP | 2021 | Oil Heater 3 | 40201001 | Solvent - Industrial Surface Coating & Solvent Use | 22.77 MMBtu/hr |  | OP |  | 109.39 | E6FT3SD | Natural Gas | I | 8760 |  |  |  | Toluene | HAP | HAP-VOC | 0.372 | LB | 0.0034 | LB | E6FT3SD | Emission factor from permit app, see attached. | Engineering Judgment | Emission factor derived from permit application, see attached. Total emissions calculated to match air monitoring table, See Boiler-Heater tab | 2023GADNR | 2023GADNR
13157 | Jackson | 21750111 | 15700065 | 3052WSKBTT176ST | SK Battery America, Inc. | 335910 | Battery Manufacturing |  | 34.2386 | -83.4837 | OP | 2021 | OH3 | Process Heater | 32.757 MMbtu.hr natural gas oil heaters 1-3 | 32.8 | E6BTU/HR |  | OP | 2021 | Oil Heater 3 | 40201001 | Solvent - Industrial Surface Coating & Solvent Use | 22.77 MMBtu/hr |  | OP |  | 109.39 | E6FT3SD | Natural Gas | I | 8760 |  |  |  | Pyrene | HAP | HAP-VOC/PAH | 0 | LB | 5e-06 | LB | E6FT3SD | Emission factor from permit app, see attached. | Engineering Judgment | Emission factor derived from permit application, see attached. Total emissions calculated to match air monitoring table, See Boiler-Heater tab | 2023GADNR | 2023GADNR
13157 | Jackson | 21750111 | 15700065 | 3052WSKBTT176ST | SK Battery America, Inc. | 335910 | Battery Manufacturing |  | 34.2386 | -83.4837 | OP | 2021 | OH3 | Process Heater | 32.757 MMbtu.hr natural gas oil heaters 1-3 | 32.8 | E6BTU/HR |  | OP | 2021 | Oil Heater 3 | 40201001 | Solvent - Industrial Surface Coating & Solvent Use | 22.77 MMBtu/hr |  | OP |  | 109.39 | E6FT3SD | Natural Gas | I | 8760 |  |  |  | Phenanthrene | HAP | HAP-VOC/PAH | 0.002 | LB | 1.7e-05 | LB | E6FT3SD | Emission factor from permit app, see attached. | Engineering Judgment | Emission factor derived from permit application, see attached. Total emissions calculated to match air monitoring table, See Boiler-Heater tab | 2023GADNR | 2023GADNR
13157 | Jackson | 21750111 | 15700065 | 3052WSKBTT176ST | SK Battery America, Inc. | 335910 | Battery Manufacturing |  | 34.2386 | -83.4837 | OP | 2021 | OH3 | Process Heater | 32.757 MMbtu.hr natural gas oil heaters 1-3 | 32.8 | E6BTU/HR |  | OP | 2021 | Oil Heater 3 | 40201001 | Solvent - Industrial Surface Coating & Solvent Use | 22.77 MMBtu/hr |  | OP |  | 109.39 | E6FT3SD | Natural Gas | I | 8760 |  |  |  | Naphthalene | HAP | HAP-VOC | 0.066 | LB | 0.00061 | LB | E6FT3SD | Emission factor from permit app, see attached. | Engineering Judgment | Emission factor derived from permit application, see attached. Total emissions calculated to match air monitoring table, See Boiler-Heater tab | 2023GADNR | 2023GADNR
13157 | Jackson | 21750111 | 15700065 | 3052WSKBTT176ST | SK Battery America, Inc. | 335910 | Battery Manufacturing |  | 34.2386 | -83.4837 | OP | 2021 | OH3 | Process Heater | 32.757 MMbtu.hr natural gas oil heaters 1-3 | 32.8 | E6BTU/HR |  | OP | 2021 | Oil Heater 3 | 40201001 | Solvent - Industrial Surface Coating & Solvent Use | 22.77 MMBtu/hr |  | OP |  | 109.39 | E6FT3SD | Natural Gas | I | 8760 |  |  |  | Indeno[1,2,3-c,d]Pyrene | HAP | HAP-VOC/PAH | 0 | LB | 1.8e-06 | LB | E6FT3SD | Emission factor from permit app, see attached. | Engineering Judgment | Emission factor derived from permit application, see attached. Total emissions calculated to match air monitoring table, See Boiler-Heater tab | 2023GADNR | 2023GADNR
13157 | Jackson | 21750111 | 15700065 | 3052WSKBTT176ST | SK Battery America, Inc. | 335910 | Battery Manufacturing |  | 34.2386 | -83.4837 | OP | 2021 | OH3 | Process Heater | 32.757 MMbtu.hr natural gas oil heaters 1-3 | 32.8 | E6BTU/HR |  | OP | 2021 | Oil Heater 3 | 40201001 | Solvent - Industrial Surface Coating & Solvent Use | 22.77 MMBtu/hr |  | OP |  | 109.39 | E6FT3SD | Natural Gas | I | 8760 |  |  |  | Hexane | HAP | HAP-VOC | 196.902 | LB | 1.8 | LB | E6FT3SD | Emission factor from permit app, see attached. | Engineering Judgment | Emission factor derived from permit application, see attached. Total emissions calculated to match air monitoring table, See Boiler-Heater tab | 2023GADNR | 2023GADNR
13157 | Jackson | 21750111 | 15700065 | 3052WSKBTT176ST | SK Battery America, Inc. | 335910 | Battery Manufacturing |  | 34.2386 | -83.4837 | OP | 2021 | OH3 | Process Heater | 32.757 MMbtu.hr natural gas oil heaters 1-3 | 32.8 | E6BTU/HR |  | OP | 2021 | Oil Heater 3 | 40201001 | Solvent - Industrial Surface Coating & Solvent Use | 22.77 MMBtu/hr |  | OP |  | 109.39 | E6FT3SD | Natural Gas | I | 8760 |  |  |  | Formaldehyde | HAP | HAP-VOC | 8.204 | LB | 0.075 | LB | E6FT3SD | Emission factor from permit app, see attached. | Engineering Judgment | Emission factor derived from permit application, see attached. Total emissions calculated to match air monitoring table, See Boiler-Heater tab | 2023GADNR | 2023GADNR
13157 | Jackson | 21750111 | 15700065 | 3052WSKBTT176ST | SK Battery America, Inc. | 335910 | Battery Manufacturing |  | 34.2386 | -83.4837 | OP | 2021 | OH3 | Process Heater | 32.757 MMbtu.hr natural gas oil heaters 1-3 | 32.8 | E6BTU/HR |  | OP | 2021 | Oil Heater 3 | 40201001 | Solvent - Industrial Surface Coating & Solvent Use | 22.77 MMBtu/hr |  | OP |  | 109.39 | E6FT3SD | Natural Gas | I | 8760 |  |  |  | Fluorene | HAP | HAP-VOC/PAH | 0 | LB | 2.8e-06 | LB | E6FT3SD | Emission factor from permit app, see attached. | Engineering Judgment | Emission factor derived from permit application, see attached. Total emissions calculated to match air monitoring table, See Boiler-Heater tab | 2023GADNR | 2023GADNR
13157 | Jackson | 21750111 | 15700065 | 3052WSKBTT176ST | SK Battery America, Inc. | 335910 | Battery Manufacturing |  | 34.2386 | -83.4837 | OP | 2021 | OH3 | Process Heater | 32.757 MMbtu.hr natural gas oil heaters 1-3 | 32.8 | E6BTU/HR |  | OP | 2021 | Oil Heater 3 | 40201001 | Solvent - Industrial Surface Coating & Solvent Use | 22.77 MMBtu/hr |  | OP |  | 109.39 | E6FT3SD | Natural Gas | I | 8760 |  |  |  | Fluoranthene | HAP | HAP-VOC/PAH | 0 | LB | 3e-06 | LB | E6FT3SD | Emission factor from permit app, see attached. | Engineering Judgment | Emission factor derived from permit application, see attached. Total emissions calculated to match air monitoring table, See Boiler-Heater tab | 2023GADNR | 2023GADNR
13157 | Jackson | 21750111 | 15700065 | 3052WSKBTT176ST | SK Battery America, Inc. | 335910 | Battery Manufacturing |  | 34.2386 | -83.4837 | OP | 2021 | OH3 | Process Heater | 32.757 MMbtu.hr natural gas oil heaters 1-3 | 32.8 | E6BTU/HR |  | OP | 2021 | Oil Heater 3 | 40201001 | Solvent - Industrial Surface Coating & Solvent Use | 22.77 MMBtu/hr |  | OP |  | 109.39 | E6FT3SD | Natural Gas | I | 8760 |  |  |  | 1,4-Dichlorobenzene | HAP | HAP-VOC | 0.132 | LB | 0.0012 | LB | E6FT3SD | Emission factor from permit app, see attached. | Engineering Judgment | Emission factor derived from permit application, see attached. Total emissions calculated to match air monitoring table, See Boiler-Heater tab | 2023GADNR | 2023GADNR
13157 | Jackson | 21750111 | 15700065 | 3052WSKBTT176ST | SK Battery America, Inc. | 335910 | Battery Manufacturing |  | 34.2386 | -83.4837 | OP | 2021 | OH3 | Process Heater | 32.757 MMbtu.hr natural gas oil heaters 1-3 | 32.8 | E6BTU/HR |  | OP | 2021 | Oil Heater 3 | 40201001 | Solvent - Industrial Surface Coating & Solvent Use | 22.77 MMBtu/hr |  | OP |  | 109.39 | E6FT3SD | Natural Gas | I | 8760 |  |  |  | Dibenzo(a,h)Anthracene | HAP | HAP-VOC/PAH | 0 | LB | 1.2e-06 | LB | E6FT3SD | Emission factor from permit app, see attached. | Engineering Judgment | Emission factor derived from permit application, see attached. Total emissions calculated to match air monitoring table, See Boiler-Heater tab | 2023GADNR | 2023GADNR
13157 | Jackson | 21750111 | 15700065 | 3052WSKBTT176ST | SK Battery America, Inc. | 335910 | Battery Manufacturing |  | 34.2386 | -83.4837 | OP | 2021 | OH3 | Process Heater | 32.757 MMbtu.hr natural gas oil heaters 1-3 | 32.8 | E6BTU/HR |  | OP | 2021 | Oil Heater 3 | 40201001 | Solvent - Industrial Surface Coating & Solvent Use | 22.77 MMBtu/hr |  | OP |  | 109.39 | E6FT3SD | Natural Gas | I | 8760 |  |  |  | Chrysene | HAP | HAP-VOC/PAH | 0 | LB | 1.8e-06 | LB | E6FT3SD | Emission factor from permit app, see attached. | Engineering Judgment | Emission factor derived from permit application, see attached. Total emissions calculated to match air monitoring table, See Boiler-Heater tab | 2023GADNR | 2023GADNR
13157 | Jackson | 21750111 | 15700065 | 3052WSKBTT176ST | SK Battery America, Inc. | 335910 | Battery Manufacturing |  | 34.2386 | -83.4837 | OP | 2021 | OH3 | Process Heater | 32.757 MMbtu.hr natural gas oil heaters 1-3 | 32.8 | E6BTU/HR |  | OP | 2021 | Oil Heater 3 | 40201001 | Solvent - Industrial Surface Coating & Solvent Use | 22.77 MMBtu/hr |  | OP |  | 109.39 | E6FT3SD | Natural Gas | I | 8760 |  |  |  | Benzo[k]Fluoranthene | HAP | HAP-VOC/PAH | 0 | LB | 1.8e-06 | LB | E6FT3SD | Emission factor from permit app, see attached. | Engineering Judgment | Emission factor derived from permit application, see attached. Total emissions calculated to match air monitoring table, See Boiler-Heater tab | 2023GADNR | 2023GADNR
13157 | Jackson | 21750111 | 15700065 | 3052WSKBTT176ST | SK Battery America, Inc. | 335910 | Battery Manufacturing |  | 34.2386 | -83.4837 | OP | 2021 | OH3 | Process Heater | 32.757 MMbtu.hr natural gas oil heaters 1-3 | 32.8 | E6BTU/HR |  | OP | 2021 | Oil Heater 3 | 40201001 | Solvent - Industrial Surface Coating & Solvent Use | 22.77 MMBtu/hr |  | OP |  | 109.39 | E6FT3SD | Natural Gas | I | 8760 |  |  |  | Benzo[g,h,i,]Perylene | HAP | HAP-VOC/PAH | 0 | LB | 1.2e-06 | LB | E6FT3SD | Emission factor from permit app, see attached. | Engineering Judgment | Emission factor derived from permit application, see attached. Total emissions calculated to match air monitoring table, See Boiler-Heater tab | 2023GADNR | 2023GADNR
13157 | Jackson | 21750111 | 15700065 | 3052WSKBTT176ST | SK Battery America, Inc. | 335910 | Battery Manufacturing |  | 34.2386 | -83.4837 | OP | 2021 | OH3 | Process Heater | 32.757 MMbtu.hr natural gas oil heaters 1-3 | 32.8 | E6BTU/HR |  | OP | 2021 | Oil Heater 3 | 40201001 | Solvent - Industrial Surface Coating & Solvent Use | 22.77 MMBtu/hr |  | OP |  | 109.39 | E6FT3SD | Natural Gas | I | 8760 |  |  |  | Benzo[b]Fluoranthene | HAP | HAP-VOC/PAH | 0 | LB | 1.8e-06 | LB | E6FT3SD | Emission factor from permit app, see attached. | Engineering Judgment | Emission factor derived from permit application, see attached. Total emissions calculated to match air monitoring table, See Boiler-Heater tab | 2023GADNR | 2023GADNR
13157 | Jackson | 21750111 | 15700065 | 3052WSKBTT176ST | SK Battery America, Inc. | 335910 | Battery Manufacturing |  | 34.2386 | -83.4837 | OP | 2021 | OH3 | Process Heater | 32.757 MMbtu.hr natural gas oil heaters 1-3 | 32.8 | E6BTU/HR |  | OP | 2021 | Oil Heater 3 | 40201001 | Solvent - Industrial Surface Coating & Solvent Use | 22.77 MMBtu/hr |  | OP |  | 109.39 | E6FT3SD | Natural Gas | I | 8760 |  |  |  | Benzo[a]Pyrene | HAP | HAP-VOC/PAH | 0 | LB | 1.2e-06 | LB | E6FT3SD | Emission factor from permit app, see attached. | Engineering Judgment | Emission factor derived from permit application, see attached. Total emissions calculated to match air monitoring table, See Boiler-Heater tab | 2023GADNR | 2023GADNR
13157 | Jackson | 21750111 | 15700065 | 3052WSKBTT176ST | SK Battery America, Inc. | 335910 | Battery Manufacturing |  | 34.2386 | -83.4837 | OP | 2021 | OH3 | Process Heater | 32.757 MMbtu.hr natural gas oil heaters 1-3 | 32.8 | E6BTU/HR |  | OP | 2021 | Oil Heater 3 | 40201001 | Solvent - Industrial Surface Coating & Solvent Use | 22.77 MMBtu/hr |  | OP |  | 109.39 | E6FT3SD | Natural Gas | I | 8760 |  |  |  | Benzene | HAP | HAP-VOC | 0.23 | LB | 0.0021 | LB | E6FT3SD | Emission factor from permit app, see attached. | Engineering Judgment | Emission factor derived from permit application, see attached. Total emissions calculated to match air monitoring table, See Boiler-Heater tab | 2023GADNR | 2023GADNR
13157 | Jackson | 21750111 | 15700065 | 3052WSKBTT176ST | SK Battery America, Inc. | 335910 | Battery Manufacturing |  | 34.2386 | -83.4837 | OP | 2021 | OH3 | Process Heater | 32.757 MMbtu.hr natural gas oil heaters 1-3 | 32.8 | E6BTU/HR |  | OP | 2021 | Oil Heater 3 | 40201001 | Solvent - Industrial Surface Coating & Solvent Use | 22.77 MMBtu/hr |  | OP |  | 109.39 | E6FT3SD | Natural Gas | I | 8760 |  |  |  | Benz[a]Anthracene | HAP | HAP-VOC/PAH | 0 | LB | 1.8e-06 | LB | E6FT3SD | Emission factor from permit app, see attached. | Engineering Judgment | Emission factor derived from permit application, see attached. Total emissions calculated to match air monitoring table, See Boiler-Heater tab | 2023GADNR | 2023GADNR
13157 | Jackson | 21750111 | 15700065 | 3052WSKBTT176ST | SK Battery America, Inc. | 335910 | Battery Manufacturing |  | 34.2386 | -83.4837 | OP | 2021 | OH3 | Process Heater | 32.757 MMbtu.hr natural gas oil heaters 1-3 | 32.8 | E6BTU/HR |  | OP | 2021 | Oil Heater 3 | 40201001 | Solvent - Industrial Surface Coating & Solvent Use | 22.77 MMBtu/hr |  | OP |  | 109.39 | E6FT3SD | Natural Gas | I | 8760 |  |  |  | Anthracene | HAP | HAP-VOC/PAH | 0 | LB | 2.4e-06 | LB | E6FT3SD | Emission factor from permit app, see attached. | Engineering Judgment | Emission factor derived from permit application, see attached. Total emissions calculated to match air monitoring table, See Boiler-Heater tab | 2023GADNR | 2023GADNR
13157 | Jackson | 21750111 | 15700065 | 3052WSKBTT176ST | SK Battery America, Inc. | 335910 | Battery Manufacturing |  | 34.2386 | -83.4837 | OP | 2021 | OH3 | Process Heater | 32.757 MMbtu.hr natural gas oil heaters 1-3 | 32.8 | E6BTU/HR |  | OP | 2021 | Oil Heater 3 | 40201001 | Solvent - Industrial Surface Coating & Solvent Use | 22.77 MMBtu/hr |  | OP |  | 109.39 | E6FT3SD | Natural Gas | I | 8760 |  |  |  | Acenaphthylene | HAP | HAP-VOC/PAH | 0 | LB | 1.8e-06 | LB | E6FT3SD | Emission factor from permit app, see attached. | Engineering Judgment | Emission factor derived from permit application, see attached. Total emissions calculated to match air monitoring table, See Boiler-Heater tab | 2023GADNR | 2023GADNR
13157 | Jackson | 21750111 | 15700065 | 3052WSKBTT176ST | SK Battery America, Inc. | 335910 | Battery Manufacturing |  | 34.2386 | -83.4837 | OP | 2021 | OH3 | Process Heater | 32.757 MMbtu.hr natural gas oil heaters 1-3 | 32.8 | E6BTU/HR |  | OP | 2021 | Oil Heater 3 | 40201001 | Solvent - Industrial Surface Coating & Solvent Use | 22.77 MMBtu/hr |  | OP |  | 109.39 | E6FT3SD | Natural Gas | I | 8760 |  |  |  | Acenaphthene | HAP | HAP-VOC/PAH | 0 | LB | 1.8e-06 | LB | E6FT3SD | Emission factor from permit app, see attached. | Engineering Judgment | Emission factor derived from permit application, see attached. Total emissions calculated to match air monitoring table, See Boiler-Heater tab | 2023GADNR | 2023GADNR
13157 | Jackson | 21750111 | 15700065 | 3052WSKBTT176ST | SK Battery America, Inc. | 335910 | Battery Manufacturing |  | 34.2386 | -83.4837 | OP | 2021 | OH3 | Process Heater | 32.757 MMbtu.hr natural gas oil heaters 1-3 | 32.8 | E6BTU/HR |  | OP | 2021 | Oil Heater 3 | 40201001 | Solvent - Industrial Surface Coating & Solvent Use | 22.77 MMBtu/hr |  | OP |  | 109.39 | E6FT3SD | Natural Gas | I | 8760 |  |  |  | 12-Methylbenz(a)Anthracene | HAP | HAP-VOC/PAH | 0.002 | LB | 1.6e-05 | LB | E6FT3SD | Emission factor from permit app, see attached. | Engineering Judgment | Emission factor derived from permit application, see attached. Total emissions calculated to match air monitoring table, See Boiler-Heater tab | 2023GADNR | 2023GADNR
13157 | Jackson | 21750111 | 15700065 | 3052WSKBTT176ST | SK Battery America, Inc. | 335910 | Battery Manufacturing |  | 34.2386 | -83.4837 | OP | 2021 | OH3 | Process Heater | 32.757 MMbtu.hr natural gas oil heaters 1-3 | 32.8 | E6BTU/HR |  | OP | 2021 | Oil Heater 3 | 40201001 | Solvent - Industrial Surface Coating & Solvent Use | 22.77 MMBtu/hr |  | OP |  | 109.39 | E6FT3SD | Natural Gas | I | 8760 |  |  |  | 3-Methylcholanthrene | HAP | HAP-VOC/PAH | 0 | LB | 1.8e-06 | LB | E6FT3SD | Emission factor from permit app, see attached. | Engineering Judgment | Emission factor derived from permit application, see attached. Total emissions calculated to match air monitoring table, See Boiler-Heater tab | 2023GADNR | 2023GADNR
13157 | Jackson | 21750111 | 15700065 | 3052WSKBTT176ST | SK Battery America, Inc. | 335910 | Battery Manufacturing |  | 34.2386 | -83.4837 | OP | 2021 | OH3 | Process Heater | 32.757 MMbtu.hr natural gas oil heaters 1-3 | 32.8 | E6BTU/HR |  | OP | 2021 | Oil Heater 3 | 40201001 | Solvent - Industrial Surface Coating & Solvent Use | 22.77 MMBtu/hr |  | OP |  | 109.39 | E6FT3SD | Natural Gas | I | 8760 |  |  |  | 2-Methylnaphthalene | HAP | HAP-VOC/PAH | 0.002 | LB | 2.4e-05 | LB | E6FT3SD | Emission factor from permit app, see attached. | Engineering Judgment | Emission factor derived from permit application, see attached. Total emissions calculated to match air monitoring table, See Boiler-Heater tab | 2023GADNR | 2023GADNR
13157 | Jackson | 21750111 | 15700065 | 3052WSKBTT176ST | SK Battery America, Inc. | 335910 | Battery Manufacturing |  | 34.2386 | -83.4837 | OP | 2021 | OH3 | Process Heater | 32.757 MMbtu.hr natural gas oil heaters 1-3 | 32.8 | E6BTU/HR |  | OP | 2021 | Oil Heater 3 | 40201001 | Solvent - Industrial Surface Coating & Solvent Use | 22.77 MMBtu/hr |  | OP |  | 109.39 | E6FT3SD | Natural Gas | I | 8760 |  |  |  | Nitrous Oxide | GHG |  | 0.012058 | TON | 0.0001 | KG | E6BTU | Emission factor from permit app, see attached. | Engineering Judgment | Emission factor derived from permit application, see attached. Total emissions calculated to match air monitoring table, See Boiler-Heater tab | 2023GADNR | 2023GADNR
13157 | Jackson | 21750111 | 15700065 | 3052WSKBTT176ST | SK Battery America, Inc. | 335910 | Battery Manufacturing |  | 34.2386 | -83.4837 | OP | 2021 | OH3 | Process Heater | 32.757 MMbtu.hr natural gas oil heaters 1-3 | 32.8 | E6BTU/HR |  | OP | 2021 | Oil Heater 3 | 40201001 | Solvent - Industrial Surface Coating & Solvent Use | 22.77 MMBtu/hr |  | OP |  | 109.39 | E6FT3SD | Natural Gas | I | 8760 |  |  |  | Methane | GHG |  | 0.12058 | TON | 0.001 | KG | E6BTU | Emission factor from permit app, see attached. | Engineering Judgment | Emission factor derived from permit application, see attached. Total emissions calculated to match air monitoring table, See Boiler-Heater tab | 2023GADNR | 2023GADNR
13157 | Jackson | 21750111 | 15700065 | 3052WSKBTT176ST | SK Battery America, Inc. | 335910 | Battery Manufacturing |  | 34.2386 | -83.4837 | OP | 2021 | OH3 | Process Heater | 32.757 MMbtu.hr natural gas oil heaters 1-3 | 32.8 | E6BTU/HR |  | OP | 2021 | Oil Heater 3 | 40201001 | Solvent - Industrial Surface Coating & Solvent Use | 22.77 MMBtu/hr |  | OP |  | 109.39 | E6FT3SD | Natural Gas | I | 8760 |  |  |  | Carbon Dioxide | GHG |  | 6397.99 | TON | 53.06 | KG | E6BTU | Emission factor from permit app, see attached. | Engineering Judgment | Emission factor derived from permit application, see attached. Total emissions calculated to match air monitoring table, See Boiler-Heater tab | 2023GADNR | 2023GADNR
13157 | Jackson | 21750111 | 15700065 | 3052WSKBTT176ST | SK Battery America, Inc. | 335910 | Battery Manufacturing |  | 34.2386 | -83.4837 | OP | 2021 | OH3 | Process Heater | 32.757 MMbtu.hr natural gas oil heaters 1-3 | 32.8 | E6BTU/HR |  | OP | 2021 | Oil Heater 3 | 40201001 | Solvent - Industrial Surface Coating & Solvent Use | 22.77 MMBtu/hr |  | OP |  | 109.39 | E6FT3SD | Natural Gas | I | 8760 |  |  |  | Lead | CAP/HAP | HAP-Metal | 0.054 | LB | 4.9e-07 | LB | E6BTU | Emission factor from permit app, see attached. | Engineering Judgment | Emission factor derived from permit application, see attached. Total emissions calculated to match air monitoring table, See Boiler-Heater tab | 2023GADNR | 2023GADNR
13157 | Jackson | 21750111 | 15700065 | 3052WSKBTT176ST | SK Battery America, Inc. | 335910 | Battery Manufacturing |  | 34.2386 | -83.4837 | OP | 2021 | OH3 | Process Heater | 32.757 MMbtu.hr natural gas oil heaters 1-3 | 32.8 | E6BTU/HR |  | OP | 2021 | Oil Heater 3 | 40201001 | Solvent - Industrial Surface Coating & Solvent Use | 22.77 MMBtu/hr |  | OP |  | 109.39 | E6FT3SD | Natural Gas | I | 8760 |  |  |  | Sulfur Dioxide | CAP |  | 0.032817 | TON | 0.0006 | LB | E6BTU | Emission factor from permit app, see attached. | Engineering Judgment | Emission factor derived from permit application, see attached. Total emissions calculated to match air monitoring table, See Boiler-Heater tab | 2023GADNR | 2023GADNR
13157 | Jackson | 21750111 | 15700065 | 3052WSKBTT176ST | SK Battery America, Inc. | 335910 | Battery Manufacturing |  | 34.2386 | -83.4837 | OP | 2021 | OH3 | Process Heater | 32.757 MMbtu.hr natural gas oil heaters 1-3 | 32.8 | E6BTU/HR |  | OP | 2021 | Oil Heater 3 | 40201001 | Solvent - Industrial Surface Coating & Solvent Use | 22.77 MMBtu/hr |  | OP |  | 109.39 | E6FT3SD | Natural Gas | I | 8760 |  |  |  | Volatile Organic Compounds | CAP |  | 0.30082 | TON | 0.0055 | LB | E6BTU | Emission factor from permit app, see attached. | Engineering Judgment | Emission factor derived from permit application, see attached. Total emissions calculated to match air monitoring table, See Boiler-Heater tab | 2023GADNR | 2023GADNR
13157 | Jackson | 21750111 | 15700065 | 3052WSKBTT176ST | SK Battery America, Inc. | 335910 | Battery Manufacturing |  | 34.2386 | -83.4837 | OP | 2021 | OH3 | Process Heater | 32.757 MMbtu.hr natural gas oil heaters 1-3 | 32.8 | E6BTU/HR |  | OP | 2021 | Oil Heater 3 | 40201001 | Solvent - Industrial Surface Coating & Solvent Use | 22.77 MMBtu/hr |  | OP |  | 109.39 | E6FT3SD | Natural Gas | I | 8760 |  |  |  | PM2.5 Filterable | CAP |  | 0.41568 | TON | 0.0076 | LB | E6BTU | Emission factor from permit app, see attached. | Engineering Judgment | Emission factor derived from permit application, see attached. Total emissions calculated to match air monitoring table, See Boiler-Heater tab | 2023GADNR | 2023GADNR
13157 | Jackson | 21750111 | 15700065 | 3052WSKBTT176ST | SK Battery America, Inc. | 335910 | Battery Manufacturing |  | 34.2386 | -83.4837 | OP | 2021 | OH3 | Process Heater | 32.757 MMbtu.hr natural gas oil heaters 1-3 | 32.8 | E6BTU/HR |  | OP | 2021 | Oil Heater 3 | 40201001 | Solvent - Industrial Surface Coating & Solvent Use | 22.77 MMBtu/hr |  | OP |  | 109.39 | E6FT3SD | Natural Gas | I | 8760 |  |  |  | PM10 Filterable | CAP |  | 0.41568 | TON | 0.0076 | LB | E6BTU | Emission factor from permit app, see attached. | Engineering Judgment | Emission factor derived from permit application, see attached. Total emissions calculated to match air monitoring table, See Boiler-Heater tab | 2023GADNR | 2023GADNR
13157 | Jackson | 21750111 | 15700065 | 3052WSKBTT176ST | SK Battery America, Inc. | 335910 | Battery Manufacturing |  | 34.2386 | -83.4837 | OP | 2021 | OH3 | Process Heater | 32.757 MMbtu.hr natural gas oil heaters 1-3 | 32.8 | E6BTU/HR |  | OP | 2021 | Oil Heater 3 | 40201001 | Solvent - Industrial Surface Coating & Solvent Use | 22.77 MMBtu/hr |  | OP |  | 109.39 | E6FT3SD | Natural Gas | I | 8760 |  |  |  | Carbon Monoxide | CAP |  | 0.46354 | TON | 0.008475 | LB | E6BTU | Emission factor from permit app, see attached. | Stack Test (no Control Efficiency used) | Emission factor derived from permit application, see attached. Total emissions calculated to match air monitoring table, See Boiler-Heater tab | 2023GADNR | 2023GADNR
13157 | Jackson | 21750111 | 15700065 | 3052WSKBTT176ST | SK Battery America, Inc. | 335910 | Battery Manufacturing |  | 34.2386 | -83.4837 | OP | 2021 | OH3 | Process Heater | 32.757 MMbtu.hr natural gas oil heaters 1-3 | 32.8 | E6BTU/HR |  | OP | 2021 | Oil Heater 3 | 40201001 | Solvent - Industrial Surface Coating & Solvent Use | 22.77 MMBtu/hr |  | OP |  | 109.39 | E6FT3SD | Natural Gas | I | 8760 |  |  |  | Nitrogen Oxides | CAP |  | 1.7452 | TON | 0.03191 | LB | E6BTU | Emission factor from permit app, see attached. | Stack Test (no Control Efficiency used) | Emission factor derived from permit application, see attached. Total emissions calculated to match air monitoring table, See Boiler-Heater tab | 2023GADNR | 2023GADNR
13157 | Jackson | 21750111 | 15700065 | 3052WSKBTT176ST | SK Battery America, Inc. | 335910 | Battery Manufacturing |  | 34.2386 | -83.4837 | OP | 2021 | OH2 | Process Heater | 32.757 MMbtu.hr natural gas oil heaters 1-3 | 32.8 | E6BTU/HR |  | OP | 2021 | Oil Heater 2 | 40201001 | Solvent - Industrial Surface Coating & Solvent Use | 22.77 MMBtu/hr |  | OP |  | 109.39 | E6FT3SD | Natural Gas | I | 8760 |  |  |  | Phenanthrene | HAP | HAP-VOC/PAH | 0.002 | LB | 1.7e-05 | LB | E6FT3SD | Emission factor from permit app, see attached. | Engineering Judgment | Emission factor derived from permit application, see attached. Total emissions calculated to match air monitoring table, See Boiler-Heater tab | 2023GADNR | 2023GADNR
13157 | Jackson | 21750111 | 15700065 | 3052WSKBTT176ST | SK Battery America, Inc. | 335910 | Battery Manufacturing |  | 34.2386 | -83.4837 | OP | 2021 | OH2 | Process Heater | 32.757 MMbtu.hr natural gas oil heaters 1-3 | 32.8 | E6BTU/HR |  | OP | 2021 | Oil Heater 2 | 40201001 | Solvent - Industrial Surface Coating & Solvent Use | 22.77 MMBtu/hr |  | OP |  | 109.39 | E6FT3SD | Natural Gas | I | 8760 |  |  |  | Naphthalene | HAP | HAP-VOC | 0.066 | LB | 0.00061 | LB | E6FT3SD | Emission factor from permit app, see attached. | Engineering Judgment | Emission factor derived from permit application, see attached. Total emissions calculated to match air monitoring table, See Boiler-Heater tab | 2023GADNR | 2023GADNR
13157 | Jackson | 21750111 | 15700065 | 3052WSKBTT176ST | SK Battery America, Inc. | 335910 | Battery Manufacturing |  | 34.2386 | -83.4837 | OP | 2021 | OH2 | Process Heater | 32.757 MMbtu.hr natural gas oil heaters 1-3 | 32.8 | E6BTU/HR |  | OP | 2021 | Oil Heater 2 | 40201001 | Solvent - Industrial Surface Coating & Solvent Use | 22.77 MMBtu/hr |  | OP |  | 109.39 | E6FT3SD | Natural Gas | I | 8760 |  |  |  | Indeno[1,2,3-c,d]Pyrene | HAP | HAP-VOC/PAH | 0 | LB | 1.8e-06 | LB | E6FT3SD | Emission factor from permit app, see attached. | Engineering Judgment | Emission factor derived from permit application, see attached. Total emissions calculated to match air monitoring table, See Boiler-Heater tab | 2023GADNR | 2023GADNR
13157 | Jackson | 21750111 | 15700065 | 3052WSKBTT176ST | SK Battery America, Inc. | 335910 | Battery Manufacturing |  | 34.2386 | -83.4837 | OP | 2021 | OH2 | Process Heater | 32.757 MMbtu.hr natural gas oil heaters 1-3 | 32.8 | E6BTU/HR |  | OP | 2021 | Oil Heater 2 | 40201001 | Solvent - Industrial Surface Coating & Solvent Use | 22.77 MMBtu/hr |  | OP |  | 109.39 | E6FT3SD | Natural Gas | I | 8760 |  |  |  | Hexane | HAP | HAP-VOC | 196.902 | LB | 1.8 | LB | E6FT3SD | Emission factor from permit app, see attached. | Engineering Judgment | Emission factor derived from permit application, see attached. Total emissions calculated to match air monitoring table, See Boiler-Heater tab | 2023GADNR | 2023GADNR
13157 | Jackson | 21750111 | 15700065 | 3052WSKBTT176ST | SK Battery America, Inc. | 335910 | Battery Manufacturing |  | 34.2386 | -83.4837 | OP | 2021 | OH2 | Process Heater | 32.757 MMbtu.hr natural gas oil heaters 1-3 | 32.8 | E6BTU/HR |  | OP | 2021 | Oil Heater 2 | 40201001 | Solvent - Industrial Surface Coating & Solvent Use | 22.77 MMBtu/hr |  | OP |  | 109.39 | E6FT3SD | Natural Gas | I | 8760 |  |  |  | Formaldehyde | HAP | HAP-VOC | 8.204 | LB | 0.075 | LB | E6FT3SD | Emission factor from permit app, see attached. | Engineering Judgment | Emission factor derived from permit application, see attached. Total emissions calculated to match air monitoring table, See Boiler-Heater tab | 2023GADNR | 2023GADNR
13157 | Jackson | 21750111 | 15700065 | 3052WSKBTT176ST | SK Battery America, Inc. | 335910 | Battery Manufacturing |  | 34.2386 | -83.4837 | OP | 2021 | OH2 | Process Heater | 32.757 MMbtu.hr natural gas oil heaters 1-3 | 32.8 | E6BTU/HR |  | OP | 2021 | Oil Heater 2 | 40201001 | Solvent - Industrial Surface Coating & Solvent Use | 22.77 MMBtu/hr |  | OP |  | 109.39 | E6FT3SD | Natural Gas | I | 8760 |  |  |  | Fluorene | HAP | HAP-VOC/PAH | 0 | LB | 2.8e-06 | LB | E6FT3SD | Emission factor from permit app, see attached. | Engineering Judgment | Emission factor derived from permit application, see attached. Total emissions calculated to match air monitoring table, See Boiler-Heater tab | 2023GADNR | 2023GADNR
13157 | Jackson | 21750111 | 15700065 | 3052WSKBTT176ST | SK Battery America, Inc. | 335910 | Battery Manufacturing |  | 34.2386 | -83.4837 | OP | 2021 | OH2 | Process Heater | 32.757 MMbtu.hr natural gas oil heaters 1-3 | 32.8 | E6BTU/HR |  | OP | 2021 | Oil Heater 2 | 40201001 | Solvent - Industrial Surface Coating & Solvent Use | 22.77 MMBtu/hr |  | OP |  | 109.39 | E6FT3SD | Natural Gas | I | 8760 |  |  |  | Fluoranthene | HAP | HAP-VOC/PAH | 0 | LB | 3e-06 | LB | E6FT3SD | Emission factor from permit app, see attached. | Engineering Judgment | Emission factor derived from permit application, see attached. Total emissions calculated to match air monitoring table, See Boiler-Heater tab | 2023GADNR | 2023GADNR
13157 | Jackson | 21750111 | 15700065 | 3052WSKBTT176ST | SK Battery America, Inc. | 335910 | Battery Manufacturing |  | 34.2386 | -83.4837 | OP | 2021 | OH2 | Process Heater | 32.757 MMbtu.hr natural gas oil heaters 1-3 | 32.8 | E6BTU/HR |  | OP | 2021 | Oil Heater 2 | 40201001 | Solvent - Industrial Surface Coating & Solvent Use | 22.77 MMBtu/hr |  | OP |  | 109.39 | E6FT3SD | Natural Gas | I | 8760 |  |  |  | 1,4-Dichlorobenzene | HAP | HAP-VOC | 0.132 | LB | 0.0012 | LB | E6FT3SD | Emission factor from permit app, see attached. | Engineering Judgment | Emission factor derived from permit application, see attached. Total emissions calculated to match air monitoring table, See Boiler-Heater tab | 2023GADNR | 2023GADNR
13157 | Jackson | 21750111 | 15700065 | 3052WSKBTT176ST | SK Battery America, Inc. | 335910 | Battery Manufacturing |  | 34.2386 | -83.4837 | OP | 2021 | OH2 | Process Heater | 32.757 MMbtu.hr natural gas oil heaters 1-3 | 32.8 | E6BTU/HR |  | OP | 2021 | Oil Heater 2 | 40201001 | Solvent - Industrial Surface Coating & Solvent Use | 22.77 MMBtu/hr |  | OP |  | 109.39 | E6FT3SD | Natural Gas | I | 8760 |  |  |  | Dibenzo(a,h)Anthracene | HAP | HAP-VOC/PAH | 0 | LB | 1.2e-06 | LB | E6FT3SD | Emission factor from permit app, see attached. | Engineering Judgment | Emission factor derived from permit application, see attached. Total emissions calculated to match air monitoring table, See Boiler-Heater tab | 2023GADNR | 2023GADNR
13157 | Jackson | 21750111 | 15700065 | 3052WSKBTT176ST | SK Battery America, Inc. | 335910 | Battery Manufacturing |  | 34.2386 | -83.4837 | OP | 2021 | OH2 | Process Heater | 32.757 MMbtu.hr natural gas oil heaters 1-3 | 32.8 | E6BTU/HR |  | OP | 2021 | Oil Heater 2 | 40201001 | Solvent - Industrial Surface Coating & Solvent Use | 22.77 MMBtu/hr |  | OP |  | 109.39 | E6FT3SD | Natural Gas | I | 8760 |  |  |  | Chrysene | HAP | HAP-VOC/PAH | 0 | LB | 1.8e-06 | LB | E6FT3SD | Emission factor from permit app, see attached. | Engineering Judgment | Emission factor derived from permit application, see attached. Total emissions calculated to match air monitoring table, See Boiler-Heater tab | 2023GADNR | 2023GADNR
13157 | Jackson | 21750111 | 15700065 | 3052WSKBTT176ST | SK Battery America, Inc. | 335910 | Battery Manufacturing |  | 34.2386 | -83.4837 | OP | 2021 | OH2 | Process Heater | 32.757 MMbtu.hr natural gas oil heaters 1-3 | 32.8 | E6BTU/HR |  | OP | 2021 | Oil Heater 2 | 40201001 | Solvent - Industrial Surface Coating & Solvent Use | 22.77 MMBtu/hr |  | OP |  | 109.39 | E6FT3SD | Natural Gas | I | 8760 |  |  |  | Benzo[k]Fluoranthene | HAP | HAP-VOC/PAH | 0 | LB | 1.8e-06 | LB | E6FT3SD | Emission factor from permit app, see attached. | Engineering Judgment | Emission factor derived from permit application, see attached. Total emissions calculated to match air monitoring table, See Boiler-Heater tab | 2023GADNR | 2023GADNR
13157 | Jackson | 21750111 | 15700065 | 3052WSKBTT176ST | SK Battery America, Inc. | 335910 | Battery Manufacturing |  | 34.2386 | -83.4837 | OP | 2021 | OH2 | Process Heater | 32.757 MMbtu.hr natural gas oil heaters 1-3 | 32.8 | E6BTU/HR |  | OP | 2021 | Oil Heater 2 | 40201001 | Solvent - Industrial Surface Coating & Solvent Use | 22.77 MMBtu/hr |  | OP |  | 109.39 | E6FT3SD | Natural Gas | I | 8760 |  |  |  | Benzo[g,h,i,]Perylene | HAP | HAP-VOC/PAH | 0 | LB | 1.2e-06 | LB | E6FT3SD | Emission factor from permit app, see attached. | Engineering Judgment | Emission factor derived from permit application, see attached. Total emissions calculated to match air monitoring table, See Boiler-Heater tab | 2023GADNR | 2023GADNR
13157 | Jackson | 21750111 | 15700065 | 3052WSKBTT176ST | SK Battery America, Inc. | 335910 | Battery Manufacturing |  | 34.2386 | -83.4837 | OP | 2021 | OH2 | Process Heater | 32.757 MMbtu.hr natural gas oil heaters 1-3 | 32.8 | E6BTU/HR |  | OP | 2021 | Oil Heater 2 | 40201001 | Solvent - Industrial Surface Coating & Solvent Use | 22.77 MMBtu/hr |  | OP |  | 109.39 | E6FT3SD | Natural Gas | I | 8760 |  |  |  | Benzo[b]Fluoranthene | HAP | HAP-VOC/PAH | 0 | LB | 1.8e-06 | LB | E6FT3SD | Emission factor from permit app, see attached. | Engineering Judgment | Emission factor derived from permit application, see attached. Total emissions calculated to match air monitoring table, See Boiler-Heater tab | 2023GADNR | 2023GADNR
13157 | Jackson | 21750111 | 15700065 | 3052WSKBTT176ST | SK Battery America, Inc. | 335910 | Battery Manufacturing |  | 34.2386 | -83.4837 | OP | 2021 | OH2 | Process Heater | 32.757 MMbtu.hr natural gas oil heaters 1-3 | 32.8 | E6BTU/HR |  | OP | 2021 | Oil Heater 2 | 40201001 | Solvent - Industrial Surface Coating & Solvent Use | 22.77 MMBtu/hr |  | OP |  | 109.39 | E6FT3SD | Natural Gas | I | 8760 |  |  |  | Benzo[a]Pyrene | HAP | HAP-VOC/PAH | 0 | LB | 1.2e-06 | LB | E6FT3SD | Emission factor from permit app, see attached. | Engineering Judgment | Emission factor derived from permit application, see attached. Total emissions calculated to match air monitoring table, See Boiler-Heater tab | 2023GADNR | 2023GADNR
13157 | Jackson | 21750111 | 15700065 | 3052WSKBTT176ST | SK Battery America, Inc. | 335910 | Battery Manufacturing |  | 34.2386 | -83.4837 | OP | 2021 | OH2 | Process Heater | 32.757 MMbtu.hr natural gas oil heaters 1-3 | 32.8 | E6BTU/HR |  | OP | 2021 | Oil Heater 2 | 40201001 | Solvent - Industrial Surface Coating & Solvent Use | 22.77 MMBtu/hr |  | OP |  | 109.39 | E6FT3SD | Natural Gas | I | 8760 |  |  |  | Benzene | HAP | HAP-VOC | 0.23 | LB | 0.0021 | LB | E6FT3SD | Emission factor from permit app, see attached. | Engineering Judgment | Emission factor derived from permit application, see attached. Total emissions calculated to match air monitoring table, See Boiler-Heater tab | 2023GADNR | 2023GADNR
13157 | Jackson | 21750111 | 15700065 | 3052WSKBTT176ST | SK Battery America, Inc. | 335910 | Battery Manufacturing |  | 34.2386 | -83.4837 | OP | 2021 | OH2 | Process Heater | 32.757 MMbtu.hr natural gas oil heaters 1-3 | 32.8 | E6BTU/HR |  | OP | 2021 | Oil Heater 2 | 40201001 | Solvent - Industrial Surface Coating & Solvent Use | 22.77 MMBtu/hr |  | OP |  | 109.39 | E6FT3SD | Natural Gas | I | 8760 |  |  |  | Benz[a]Anthracene | HAP | HAP-VOC/PAH | 0 | LB | 1.8e-06 | LB | E6FT3SD | Emission factor from permit app, see attached. | Engineering Judgment | Emission factor derived from permit application, see attached. Total emissions calculated to match air monitoring table, See Boiler-Heater tab | 2023GADNR | 2023GADNR
13157 | Jackson | 21750111 | 15700065 | 3052WSKBTT176ST | SK Battery America, Inc. | 335910 | Battery Manufacturing |  | 34.2386 | -83.4837 | OP | 2021 | OH2 | Process Heater | 32.757 MMbtu.hr natural gas oil heaters 1-3 | 32.8 | E6BTU/HR |  | OP | 2021 | Oil Heater 2 | 40201001 | Solvent - Industrial Surface Coating & Solvent Use | 22.77 MMBtu/hr |  | OP |  | 109.39 | E6FT3SD | Natural Gas | I | 8760 |  |  |  | Anthracene | HAP | HAP-VOC/PAH | 0 | LB | 2.4e-06 | LB | E6FT3SD | Emission factor from permit app, see attached. | Engineering Judgment | Emission factor derived from permit application, see attached. Total emissions calculated to match air monitoring table, See Boiler-Heater tab | 2023GADNR | 2023GADNR
13157 | Jackson | 21750111 | 15700065 | 3052WSKBTT176ST | SK Battery America, Inc. | 335910 | Battery Manufacturing |  | 34.2386 | -83.4837 | OP | 2021 | OH2 | Process Heater | 32.757 MMbtu.hr natural gas oil heaters 1-3 | 32.8 | E6BTU/HR |  | OP | 2021 | Oil Heater 2 | 40201001 | Solvent - Industrial Surface Coating & Solvent Use | 22.77 MMBtu/hr |  | OP |  | 109.39 | E6FT3SD | Natural Gas | I | 8760 |  |  |  | Acenaphthylene | HAP | HAP-VOC/PAH | 0 | LB | 1.8e-06 | LB | E6FT3SD | Emission factor from permit app, see attached. | Engineering Judgment | Emission factor derived from permit application, see attached. Total emissions calculated to match air monitoring table, See Boiler-Heater tab | 2023GADNR | 2023GADNR
13157 | Jackson | 21750111 | 15700065 | 3052WSKBTT176ST | SK Battery America, Inc. | 335910 | Battery Manufacturing |  | 34.2386 | -83.4837 | OP | 2021 | OH2 | Process Heater | 32.757 MMbtu.hr natural gas oil heaters 1-3 | 32.8 | E6BTU/HR |  | OP | 2021 | Oil Heater 2 | 40201001 | Solvent - Industrial Surface Coating & Solvent Use | 22.77 MMBtu/hr |  | OP |  | 109.39 | E6FT3SD | Natural Gas | I | 8760 |  |  |  | Acenaphthene | HAP | HAP-VOC/PAH | 0 | LB | 1.8e-06 | LB | E6FT3SD | Emission factor from permit app, see attached. | Engineering Judgment | Emission factor derived from permit application, see attached. Total emissions calculated to match air monitoring table, See Boiler-Heater tab | 2023GADNR | 2023GADNR
13157 | Jackson | 21750111 | 15700065 | 3052WSKBTT176ST | SK Battery America, Inc. | 335910 | Battery Manufacturing |  | 34.2386 | -83.4837 | OP | 2021 | OH2 | Process Heater | 32.757 MMbtu.hr natural gas oil heaters 1-3 | 32.8 | E6BTU/HR |  | OP | 2021 | Oil Heater 2 | 40201001 | Solvent - Industrial Surface Coating & Solvent Use | 22.77 MMBtu/hr |  | OP |  | 109.39 | E6FT3SD | Natural Gas | I | 8760 |  |  |  | 12-Methylbenz(a)Anthracene | HAP | HAP-VOC/PAH | 0.002 | LB | 1.6e-05 | LB | E6FT3SD | Emission factor from permit app, see attached. | Engineering Judgment | Emission factor derived from permit application, see attached. Total emissions calculated to match air monitoring table, See Boiler-Heater tab | 2023GADNR | 2023GADNR
13157 | Jackson | 21750111 | 15700065 | 3052WSKBTT176ST | SK Battery America, Inc. | 335910 | Battery Manufacturing |  | 34.2386 | -83.4837 | OP | 2021 | OH2 | Process Heater | 32.757 MMbtu.hr natural gas oil heaters 1-3 | 32.8 | E6BTU/HR |  | OP | 2021 | Oil Heater 2 | 40201001 | Solvent - Industrial Surface Coating & Solvent Use | 22.77 MMBtu/hr |  | OP |  | 109.39 | E6FT3SD | Natural Gas | I | 8760 |  |  |  | 3-Methylcholanthrene | HAP | HAP-VOC/PAH | 0 | LB | 1.8e-06 | LB | E6FT3SD | Emission factor from permit app, see attached. | Engineering Judgment | Emission factor derived from permit application, see attached. Total emissions calculated to match air monitoring table, See Boiler-Heater tab | 2023GADNR | 2023GADNR
13157 | Jackson | 21750111 | 15700065 | 3052WSKBTT176ST | SK Battery America, Inc. | 335910 | Battery Manufacturing |  | 34.2386 | -83.4837 | OP | 2021 | OH2 | Process Heater | 32.757 MMbtu.hr natural gas oil heaters 1-3 | 32.8 | E6BTU/HR |  | OP | 2021 | Oil Heater 2 | 40201001 | Solvent - Industrial Surface Coating & Solvent Use | 22.77 MMBtu/hr |  | OP |  | 109.39 | E6FT3SD | Natural Gas | I | 8760 |  |  |  | 2-Methylnaphthalene | HAP | HAP-VOC/PAH | 0.002 | LB | 2.4e-05 | LB | E6FT3SD | Emission factor from permit app, see attached. | Engineering Judgment | Emission factor derived from permit application, see attached. Total emissions calculated to match air monitoring table, See Boiler-Heater tab | 2023GADNR | 2023GADNR
13157 | Jackson | 21750111 | 15700065 | 3052WSKBTT176ST | SK Battery America, Inc. | 335910 | Battery Manufacturing |  | 34.2386 | -83.4837 | OP | 2021 | OH2 | Process Heater | 32.757 MMbtu.hr natural gas oil heaters 1-3 | 32.8 | E6BTU/HR |  | OP | 2021 | Oil Heater 2 | 40201001 | Solvent - Industrial Surface Coating & Solvent Use | 22.77 MMBtu/hr |  | OP |  | 109.39 | E6FT3SD | Natural Gas | I | 8760 |  |  |  | Nitrous Oxide | GHG |  | 0.012058 | TON | 0.0001 | KG | E6BTU | Emission factor from permit app, see attached. | Engineering Judgment | Emission factor derived from permit application, see attached. Total emissions calculated to match air monitoring table, See Boiler-Heater tab | 2023GADNR | 2023GADNR
13157 | Jackson | 21750111 | 15700065 | 3052WSKBTT176ST | SK Battery America, Inc. | 335910 | Battery Manufacturing |  | 34.2386 | -83.4837 | OP | 2021 | OH2 | Process Heater | 32.757 MMbtu.hr natural gas oil heaters 1-3 | 32.8 | E6BTU/HR |  | OP | 2021 | Oil Heater 2 | 40201001 | Solvent - Industrial Surface Coating & Solvent Use | 22.77 MMBtu/hr |  | OP |  | 109.39 | E6FT3SD | Natural Gas | I | 8760 |  |  |  | Methane | GHG |  | 0.12058 | TON | 0.001 | KG | E6BTU | Emission factor from permit app, see attached. | Engineering Judgment | Emission factor derived from permit application, see attached. Total emissions calculated to match air monitoring table, See Boiler-Heater tab | 2023GADNR | 2023GADNR
13157 | Jackson | 21750111 | 15700065 | 3052WSKBTT176ST | SK Battery America, Inc. | 335910 | Battery Manufacturing |  | 34.2386 | -83.4837 | OP | 2021 | OH2 | Process Heater | 32.757 MMbtu.hr natural gas oil heaters 1-3 | 32.8 | E6BTU/HR |  | OP | 2021 | Oil Heater 2 | 40201001 | Solvent - Industrial Surface Coating & Solvent Use | 22.77 MMBtu/hr |  | OP |  | 109.39 | E6FT3SD | Natural Gas | I | 8760 |  |  |  | Carbon Dioxide | GHG |  | 6397.99 | TON | 53.06 | KG | E6BTU | Emission factor from permit app, see attached. | Engineering Judgment | Emission factor derived from permit application, see attached. Total emissions calculated to match air monitoring table, See Boiler-Heater tab | 2023GADNR | 2023GADNR
13157 | Jackson | 21750111 | 15700065 | 3052WSKBTT176ST | SK Battery America, Inc. | 335910 | Battery Manufacturing |  | 34.2386 | -83.4837 | OP | 2021 | OH2 | Process Heater | 32.757 MMbtu.hr natural gas oil heaters 1-3 | 32.8 | E6BTU/HR |  | OP | 2021 | Oil Heater 2 | 40201001 | Solvent - Industrial Surface Coating & Solvent Use | 22.77 MMBtu/hr |  | OP |  | 109.39 | E6FT3SD | Natural Gas | I | 8760 |  |  |  | Lead | CAP/HAP | HAP-Metal | 0.054 | LB | 4.9e-07 | LB | E6BTU | Emission factor from permit app, see attached. | Engineering Judgment | Emission factor derived from permit application, see attached. Total emissions calculated to match air monitoring table, See Boiler-Heater tab | 2023GADNR | 2023GADNR
13157 | Jackson | 21750111 | 15700065 | 3052WSKBTT176ST | SK Battery America, Inc. | 335910 | Battery Manufacturing |  | 34.2386 | -83.4837 | OP | 2021 | OH2 | Process Heater | 32.757 MMbtu.hr natural gas oil heaters 1-3 | 32.8 | E6BTU/HR |  | OP | 2021 | Oil Heater 2 | 40201001 | Solvent - Industrial Surface Coating & Solvent Use | 22.77 MMBtu/hr |  | OP |  | 109.39 | E6FT3SD | Natural Gas | I | 8760 |  |  |  | Sulfur Dioxide | CAP |  | 0.032817 | TON | 0.0006 | LB | E6BTU | Emission factor from permit app, see attached. | Engineering Judgment | Emission factor derived from permit application, see attached. Total emissions calculated to match air monitoring table, See Boiler-Heater tab | 2023GADNR | 2023GADNR
13157 | Jackson | 21750111 | 15700065 | 3052WSKBTT176ST | SK Battery America, Inc. | 335910 | Battery Manufacturing |  | 34.2386 | -83.4837 | OP | 2021 | OH2 | Process Heater | 32.757 MMbtu.hr natural gas oil heaters 1-3 | 32.8 | E6BTU/HR |  | OP | 2021 | Oil Heater 2 | 40201001 | Solvent - Industrial Surface Coating & Solvent Use | 22.77 MMBtu/hr |  | OP |  | 109.39 | E6FT3SD | Natural Gas | I | 8760 |  |  |  | Volatile Organic Compounds | CAP |  | 0.30082 | TON | 0.0055 | LB | E6BTU | Emission factor from permit app, see attached. | Engineering Judgment | Emission factor derived from permit application, see attached. Total emissions calculated to match air monitoring table, See Boiler-Heater tab | 2023GADNR | 2023GADNR
13157 | Jackson | 21750111 | 15700065 | 3052WSKBTT176ST | SK Battery America, Inc. | 335910 | Battery Manufacturing |  | 34.2386 | -83.4837 | OP | 2021 | OH2 | Process Heater | 32.757 MMbtu.hr natural gas oil heaters 1-3 | 32.8 | E6BTU/HR |  | OP | 2021 | Oil Heater 2 | 40201001 | Solvent - Industrial Surface Coating & Solvent Use | 22.77 MMBtu/hr |  | OP |  | 109.39 | E6FT3SD | Natural Gas | I | 8760 |  |  |  | PM2.5 Filterable | CAP |  | 0.41568 | TON | 0.0076 | LB | E6BTU | Emission factor from permit app, see attached. | Engineering Judgment | Emission factor derived from permit application, see attached. Total emissions calculated to match air monitoring table, See Boiler-Heater tab | 2023GADNR | 2023GADNR
13157 | Jackson | 21750111 | 15700065 | 3052WSKBTT176ST | SK Battery America, Inc. | 335910 | Battery Manufacturing |  | 34.2386 | -83.4837 | OP | 2021 | OH2 | Process Heater | 32.757 MMbtu.hr natural gas oil heaters 1-3 | 32.8 | E6BTU/HR |  | OP | 2021 | Oil Heater 2 | 40201001 | Solvent - Industrial Surface Coating & Solvent Use | 22.77 MMBtu/hr |  | OP |  | 109.39 | E6FT3SD | Natural Gas | I | 8760 |  |  |  | PM10 Filterable | CAP |  | 0.41568 | TON | 0.0076 | LB | E6BTU | Emission factor from permit app, see attached. | Engineering Judgment | Emission factor derived from permit application, see attached. Total emissions calculated to match air monitoring table, See Boiler-Heater tab | 2023GADNR | 2023GADNR
13157 | Jackson | 21750111 | 15700065 | 3052WSKBTT176ST | SK Battery America, Inc. | 335910 | Battery Manufacturing |  | 34.2386 | -83.4837 | OP | 2021 | OH2 | Process Heater | 32.757 MMbtu.hr natural gas oil heaters 1-3 | 32.8 | E6BTU/HR |  | OP | 2021 | Oil Heater 2 | 40201001 | Solvent - Industrial Surface Coating & Solvent Use | 22.77 MMBtu/hr |  | OP |  | 109.39 | E6FT3SD | Natural Gas | I | 8760 |  |  |  | Carbon Monoxide | CAP |  | 0.46354 | TON | 0.008475 | LB | E6BTU | Emission factor from permit app, see attached. | Stack Test (no Control Efficiency used) | Emission factor derived from permit application, see attached. Total emissions calculated to match air monitoring table, See Boiler-Heater tab | 2023GADNR | 2023GADNR
13157 | Jackson | 21750111 | 15700065 | 3052WSKBTT176ST | SK Battery America, Inc. | 335910 | Battery Manufacturing |  | 34.2386 | -83.4837 | OP | 2021 | OH2 | Process Heater | 32.757 MMbtu.hr natural gas oil heaters 1-3 | 32.8 | E6BTU/HR |  | OP | 2021 | Oil Heater 2 | 40201001 | Solvent - Industrial Surface Coating & Solvent Use | 22.77 MMBtu/hr |  | OP |  | 109.39 | E6FT3SD | Natural Gas | I | 8760 |  |  |  | Nitrogen Oxides | CAP |  | 1.7452 | TON | 0.03191 | LB | E6BTU | Emission factor from permit app, see attached. | Stack Test (no Control Efficiency used) | Emission factor derived from permit application, see attached. Total emissions calculated to match air monitoring table, See Boiler-Heater tab | 2023GADNR | 2023GADNR
13157 | Jackson | 21750111 | 15700065 | 3052WSKBTT176ST | SK Battery America, Inc. | 335910 | Battery Manufacturing |  | 34.2386 | -83.4837 | OP | 2021 | OH2 | Process Heater | 32.757 MMbtu.hr natural gas oil heaters 1-3 | 32.8 | E6BTU/HR |  | OP | 2021 | Oil Heater 2 | 40201001 | Solvent - Industrial Surface Coating & Solvent Use | 22.77 MMBtu/hr |  | OP |  | 109.39 | E6FT3SD | Natural Gas | I | 8760 |  |  |  | PM2.5 Primary (Filt + Cond) | CAP |  | 0.41568 | TON | 0.0076 | LB | E6BTU | All PM assumed to be in the form of filterable PM2.5/10 | Engineering Judgment | All PM assumed to be filterable PM2.5/10 | 2023GADNR | 2023GADNR
13157 | Jackson | 21750111 | 15700065 | 3052WSKBTT176ST | SK Battery America, Inc. | 335910 | Battery Manufacturing |  | 34.2386 | -83.4837 | OP | 2021 | OH2 | Process Heater | 32.757 MMbtu.hr natural gas oil heaters 1-3 | 32.8 | E6BTU/HR |  | OP | 2021 | Oil Heater 2 | 40201001 | Solvent - Industrial Surface Coating & Solvent Use | 22.77 MMBtu/hr |  | OP |  | 109.39 | E6FT3SD | Natural Gas | I | 8760 |  |  |  | PM10 Primary (Filt + Cond) | CAP |  | 0.41568 | TON | 0.0076 | LB | E6BTU | All PM assumed to be in the form of filterable PM2.5/10 | Engineering Judgment | All PM assumed to be filterable PM2.5/10 | 2023GADNR | 2023GADNR
13157 | Jackson | 21750111 | 15700065 | 3052WSKBTT176ST | SK Battery America, Inc. | 335910 | Battery Manufacturing |  | 34.2386 | -83.4837 | OP | 2021 | OH2 | Process Heater | 32.757 MMbtu.hr natural gas oil heaters 1-3 | 32.8 | E6BTU/HR |  | OP | 2021 | Oil Heater 2 | 40201001 | Solvent - Industrial Surface Coating & Solvent Use | 22.77 MMBtu/hr |  | OP |  | 109.39 | E6FT3SD | Natural Gas | I | 8760 |  |  |  | Polycyclic aromatic compounds (includes 25 specific compounds) | HAP | HAP-VOC | 0.01 | LB | 8.82e-05 | LB | E6FT3SD | Emission factor from permit app, see attached. | Engineering Judgment | Emission factor derived from permit application, see attached. Total emissions calculated to match air monitoring table, See Boiler-Heater tab | 2023GADNR | 2023GADNR
13157 | Jackson | 21750111 | 15700065 | 3052WSKBTT176ST | SK Battery America, Inc. | 335910 | Battery Manufacturing |  | 34.2386 | -83.4837 | OP | 2021 | OH2 | Process Heater | 32.757 MMbtu.hr natural gas oil heaters 1-3 | 32.8 | E6BTU/HR |  | OP | 2021 | Oil Heater 2 | 40201001 | Solvent - Industrial Surface Coating & Solvent Use | 22.77 MMBtu/hr |  | OP |  | 109.39 | E6FT3SD | Natural Gas | I | 8760 |  |  |  | Selenium | HAP | HAP-Metal | 0.002 | LB | 2.4e-05 | LB | E6FT3SD | Emission factor from permit app, see attached. | Engineering Judgment | Emission factor derived from permit application, see attached. Total emissions calculated to match air monitoring table, See Boiler-Heater tab | 2023GADNR | 2023GADNR
13157 | Jackson | 21750111 | 15700065 | 3052WSKBTT176ST | SK Battery America, Inc. | 335910 | Battery Manufacturing |  | 34.2386 | -83.4837 | OP | 2021 | OH2 | Process Heater | 32.757 MMbtu.hr natural gas oil heaters 1-3 | 32.8 | E6BTU/HR |  | OP | 2021 | Oil Heater 2 | 40201001 | Solvent - Industrial Surface Coating & Solvent Use | 22.77 MMBtu/hr |  | OP |  | 109.39 | E6FT3SD | Natural Gas | I | 8760 |  |  |  | Nickel | HAP | HAP-Metal | 0.23 | LB | 0.0021 | LB | E6FT3SD | Emission factor from permit app, see attached. | Engineering Judgment | Emission factor derived from permit application, see attached. Total emissions calculated to match air monitoring table, See Boiler-Heater tab | 2023GADNR | 2023GADNR
13157 | Jackson | 21750111 | 15700065 | 3052WSKBTT176ST | SK Battery America, Inc. | 335910 | Battery Manufacturing |  | 34.2386 | -83.4837 | OP | 2021 | OH2 | Process Heater | 32.757 MMbtu.hr natural gas oil heaters 1-3 | 32.8 | E6BTU/HR |  | OP | 2021 | Oil Heater 2 | 40201001 | Solvent - Industrial Surface Coating & Solvent Use | 22.77 MMBtu/hr |  | OP |  | 109.39 | E6FT3SD | Natural Gas | I | 8760 |  |  |  | Mercury | HAP | HAP-Metal | 0.028 | LB | 0.00026 | LB | E6FT3SD | Emission factor from permit app, see attached. | Engineering Judgment | Emission factor derived from permit application, see attached. Total emissions calculated to match air monitoring table, See Boiler-Heater tab | 2023GADNR | 2023GADNR
13157 | Jackson | 21750111 | 15700065 | 3052WSKBTT176ST | SK Battery America, Inc. | 335910 | Battery Manufacturing |  | 34.2386 | -83.4837 | OP | 2021 | OH2 | Process Heater | 32.757 MMbtu.hr natural gas oil heaters 1-3 | 32.8 | E6BTU/HR |  | OP | 2021 | Oil Heater 2 | 40201001 | Solvent - Industrial Surface Coating & Solvent Use | 22.77 MMBtu/hr |  | OP |  | 109.39 | E6FT3SD | Natural Gas | I | 8760 |  |  |  | Manganese | HAP | HAP-Metal | 0.042 | LB | 0.00038 | LB | E6FT3SD | Emission factor from permit app, see attached. | Engineering Judgment | Emission factor derived from permit application, see attached. Total emissions calculated to match air monitoring table, See Boiler-Heater tab | 2023GADNR | 2023GADNR
13157 | Jackson | 21750111 | 15700065 | 3052WSKBTT176ST | SK Battery America, Inc. | 335910 | Battery Manufacturing |  | 34.2386 | -83.4837 | OP | 2021 | OH2 | Process Heater | 32.757 MMbtu.hr natural gas oil heaters 1-3 | 32.8 | E6BTU/HR |  | OP | 2021 | Oil Heater 2 | 40201001 | Solvent - Industrial Surface Coating & Solvent Use | 22.77 MMBtu/hr |  | OP |  | 109.39 | E6FT3SD | Natural Gas | I | 8760 |  |  |  | Cobalt | HAP | HAP-Metal | 0.01 | LB | 8.4e-05 | LB | E6FT3SD | Emission factor from permit app, see attached. | Engineering Judgment | Emission factor derived from permit application, see attached. Total emissions calculated to match air monitoring table, See Boiler-Heater tab | 2023GADNR | 2023GADNR
13157 | Jackson | 21750111 | 15700065 | 3052WSKBTT176ST | SK Battery America, Inc. | 335910 | Battery Manufacturing |  | 34.2386 | -83.4837 | OP | 2021 | OH2 | Process Heater | 32.757 MMbtu.hr natural gas oil heaters 1-3 | 32.8 | E6BTU/HR |  | OP | 2021 | Oil Heater 2 | 40201001 | Solvent - Industrial Surface Coating & Solvent Use | 22.77 MMBtu/hr |  | OP |  | 109.39 | E6FT3SD | Natural Gas | I | 8760 |  |  |  | Chromium | HAP | HAP-Metal | 0.016 | LB | 0.00014 | LB | E6FT3SD | Emission factor from permit app, see attached. | Engineering Judgment | Emission factor derived from permit application, see attached. Total emissions calculated to match air monitoring table, See Boiler-Heater tab | 2023GADNR | 2023GADNR
13157 | Jackson | 21750111 | 15700065 | 3052WSKBTT176ST | SK Battery America, Inc. | 335910 | Battery Manufacturing |  | 34.2386 | -83.4837 | OP | 2021 | OH2 | Process Heater | 32.757 MMbtu.hr natural gas oil heaters 1-3 | 32.8 | E6BTU/HR |  | OP | 2021 | Oil Heater 2 | 40201001 | Solvent - Industrial Surface Coating & Solvent Use | 22.77 MMBtu/hr |  | OP |  | 109.39 | E6FT3SD | Natural Gas | I | 8760 |  |  |  | Cadmium | HAP | HAP-Metal | 0.12 | LB | 0.0011 | LB | E6FT3SD | Emission factor from permit app, see attached. | Engineering Judgment | Emission factor derived from permit application, see attached. Total emissions calculated to match air monitoring table, See Boiler-Heater tab | 2023GADNR | 2023GADNR
13157 | Jackson | 21750111 | 15700065 | 3052WSKBTT176ST | SK Battery America, Inc. | 335910 | Battery Manufacturing |  | 34.2386 | -83.4837 | OP | 2021 | OH2 | Process Heater | 32.757 MMbtu.hr natural gas oil heaters 1-3 | 32.8 | E6BTU/HR |  | OP | 2021 | Oil Heater 2 | 40201001 | Solvent - Industrial Surface Coating & Solvent Use | 22.77 MMBtu/hr |  | OP |  | 109.39 | E6FT3SD | Natural Gas | I | 8760 |  |  |  | Beryllium | HAP | HAP-Metal | 0.002 | LB | 1.2e-05 | LB | E6FT3SD | Emission factor from permit app, see attached. | Engineering Judgment | Emission factor derived from permit application, see attached. Total emissions calculated to match air monitoring table, See Boiler-Heater tab | 2023GADNR | 2023GADNR
13157 | Jackson | 21750111 | 15700065 | 3052WSKBTT176ST | SK Battery America, Inc. | 335910 | Battery Manufacturing |  | 34.2386 | -83.4837 | OP | 2021 | OH2 | Process Heater | 32.757 MMbtu.hr natural gas oil heaters 1-3 | 32.8 | E6BTU/HR |  | OP | 2021 | Oil Heater 2 | 40201001 | Solvent - Industrial Surface Coating & Solvent Use | 22.77 MMBtu/hr |  | OP |  | 109.39 | E6FT3SD | Natural Gas | I | 8760 |  |  |  | Arsenic | HAP | HAP-Metal | 0.022 | LB | 0.0002 | LB | E6FT3SD | Emission factor from permit app, see attached. | Engineering Judgment | Emission factor derived from permit application, see attached. Total emissions calculated to match air monitoring table, See Boiler-Heater tab | 2023GADNR | 2023GADNR
13157 | Jackson | 21750111 | 15700065 | 3052WSKBTT176ST | SK Battery America, Inc. | 335910 | Battery Manufacturing |  | 34.2386 | -83.4837 | OP | 2021 | OH2 | Process Heater | 32.757 MMbtu.hr natural gas oil heaters 1-3 | 32.8 | E6BTU/HR |  | OP | 2021 | Oil Heater 2 | 40201001 | Solvent - Industrial Surface Coating & Solvent Use | 22.77 MMBtu/hr |  | OP |  | 109.39 | E6FT3SD | Natural Gas | I | 8760 |  |  |  | Toluene | HAP | HAP-VOC | 0.372 | LB | 0.0034 | LB | E6FT3SD | Emission factor from permit app, see attached. | Engineering Judgment | Emission factor derived from permit application, see attached. Total emissions calculated to match air monitoring table, See Boiler-Heater tab | 2023GADNR | 2023GADNR
13157 | Jackson | 21750111 | 15700065 | 3052WSKBTT176ST | SK Battery America, Inc. | 335910 | Battery Manufacturing |  | 34.2386 | -83.4837 | OP | 2021 | OH2 | Process Heater | 32.757 MMbtu.hr natural gas oil heaters 1-3 | 32.8 | E6BTU/HR |  | OP | 2021 | Oil Heater 2 | 40201001 | Solvent - Industrial Surface Coating & Solvent Use | 22.77 MMBtu/hr |  | OP |  | 109.39 | E6FT3SD | Natural Gas | I | 8760 |  |  |  | Pyrene | HAP | HAP-VOC/PAH | 0 | LB | 5e-06 | LB | E6FT3SD | Emission factor from permit app, see attached. | Engineering Judgment | Emission factor derived from permit application, see attached. Total emissions calculated to match air monitoring table, See Boiler-Heater tab | 2023GADNR | 2023GADNR
13157 | Jackson | 21750111 | 15700065 | 3052WSKBTT176ST | SK Battery America, Inc. | 335910 | Battery Manufacturing |  | 34.2386 | -83.4837 | OP | 2021 | OH1 | Process Heater | 32.757 MMbtu.hr natural gas oil heaters 1-3 | 32.8 | E6BTU/HR |  | OP | 2021 | Oil Heater 1 | 40201001 | Solvent - Industrial Surface Coating & Solvent Use | 22.77 MMBtu/hr |  | OP |  | 109.39 | E6FT3SD | Natural Gas | I | 8760 |  |  |  | PM2.5 Primary (Filt + Cond) | CAP |  | 0.41568 | TON | 0.0076 | LB | E6BTU | All PM assumed to be in the form of filterable PM2.5/10 | Engineering Judgment | All PM assumed to be filterable PM2.5/10 | 2023GADNR | 2023GADNR
13157 | Jackson | 21750111 | 15700065 | 3052WSKBTT176ST | SK Battery America, Inc. | 335910 | Battery Manufacturing |  | 34.2386 | -83.4837 | OP | 2021 | OH1 | Process Heater | 32.757 MMbtu.hr natural gas oil heaters 1-3 | 32.8 | E6BTU/HR |  | OP | 2021 | Oil Heater 1 | 40201001 | Solvent - Industrial Surface Coating & Solvent Use | 22.77 MMBtu/hr |  | OP |  | 109.39 | E6FT3SD | Natural Gas | I | 8760 |  |  |  | PM10 Primary (Filt + Cond) | CAP |  | 0.41568 | TON | 0.0076 | LB | E6BTU | All PM assumed to be in the form of filterable PM2.5/10 | Engineering Judgment | All PM assumed to be filterable PM2.5/10 | 2023GADNR | 2023GADNR
13157 | Jackson | 21750111 | 15700065 | 3052WSKBTT176ST | SK Battery America, Inc. | 335910 | Battery Manufacturing |  | 34.2386 | -83.4837 | OP | 2021 | OH1 | Process Heater | 32.757 MMbtu.hr natural gas oil heaters 1-3 | 32.8 | E6BTU/HR |  | OP | 2021 | Oil Heater 1 | 40201001 | Solvent - Industrial Surface Coating & Solvent Use | 22.77 MMBtu/hr |  | OP |  | 109.39 | E6FT3SD | Natural Gas | I | 8760 |  |  |  | Polycyclic aromatic compounds (includes 25 specific compounds) | HAP | HAP-VOC | 0.01 | LB | 8.82e-05 | LB | E6FT3SD | Emission factor from permit app, see attached. | Engineering Judgment | Emission factor derived from permit application, see attached. Total emissions calculated to match air monitoring table, See Boiler-Heater tab | 2023GADNR | 2023GADNR
13157 | Jackson | 21750111 | 15700065 | 3052WSKBTT176ST | SK Battery America, Inc. | 335910 | Battery Manufacturing |  | 34.2386 | -83.4837 | OP | 2021 | OH1 | Process Heater | 32.757 MMbtu.hr natural gas oil heaters 1-3 | 32.8 | E6BTU/HR |  | OP | 2021 | Oil Heater 1 | 40201001 | Solvent - Industrial Surface Coating & Solvent Use | 22.77 MMBtu/hr |  | OP |  | 109.39 | E6FT3SD | Natural Gas | I | 8760 |  |  |  | Selenium | HAP | HAP-Metal | 0.002 | LB | 2.4e-05 | LB | E6FT3SD | Emission factor from permit app, see attached. | Engineering Judgment | Emission factor derived from permit application, see attached. Total emissions calculated to match air monitoring table, See Boiler-Heater tab | 2023GADNR | 2023GADNR
13157 | Jackson | 21750111 | 15700065 | 3052WSKBTT176ST | SK Battery America, Inc. | 335910 | Battery Manufacturing |  | 34.2386 | -83.4837 | OP | 2021 | OH1 | Process Heater | 32.757 MMbtu.hr natural gas oil heaters 1-3 | 32.8 | E6BTU/HR |  | OP | 2021 | Oil Heater 1 | 40201001 | Solvent - Industrial Surface Coating & Solvent Use | 22.77 MMBtu/hr |  | OP |  | 109.39 | E6FT3SD | Natural Gas | I | 8760 |  |  |  | Nickel | HAP | HAP-Metal | 0.23 | LB | 0.0021 | LB | E6FT3SD | Emission factor from permit app, see attached. | Engineering Judgment | Emission factor derived from permit application, see attached. Total emissions calculated to match air monitoring table, See Boiler-Heater tab | 2023GADNR | 2023GADNR
13157 | Jackson | 21750111 | 15700065 | 3052WSKBTT176ST | SK Battery America, Inc. | 335910 | Battery Manufacturing |  | 34.2386 | -83.4837 | OP | 2021 | OH1 | Process Heater | 32.757 MMbtu.hr natural gas oil heaters 1-3 | 32.8 | E6BTU/HR |  | OP | 2021 | Oil Heater 1 | 40201001 | Solvent - Industrial Surface Coating & Solvent Use | 22.77 MMBtu/hr |  | OP |  | 109.39 | E6FT3SD | Natural Gas | I | 8760 |  |  |  | Mercury | HAP | HAP-Metal | 0.028 | LB | 0.00026 | LB | E6FT3SD | Emission factor from permit app, see attached. | Engineering Judgment | Emission factor derived from permit application, see attached. Total emissions calculated to match air monitoring table, See Boiler-Heater tab | 2023GADNR | 2023GADNR
13157 | Jackson | 21750111 | 15700065 | 3052WSKBTT176ST | SK Battery America, Inc. | 335910 | Battery Manufacturing |  | 34.2386 | -83.4837 | OP | 2021 | OH1 | Process Heater | 32.757 MMbtu.hr natural gas oil heaters 1-3 | 32.8 | E6BTU/HR |  | OP | 2021 | Oil Heater 1 | 40201001 | Solvent - Industrial Surface Coating & Solvent Use | 22.77 MMBtu/hr |  | OP |  | 109.39 | E6FT3SD | Natural Gas | I | 8760 |  |  |  | Manganese | HAP | HAP-Metal | 0.042 | LB | 0.00038 | LB | E6FT3SD | Emission factor from permit app, see attached. | Engineering Judgment | Emission factor derived from permit application, see attached. Total emissions calculated to match air monitoring table, See Boiler-Heater tab | 2023GADNR | 2023GADNR
13157 | Jackson | 21750111 | 15700065 | 3052WSKBTT176ST | SK Battery America, Inc. | 335910 | Battery Manufacturing |  | 34.2386 | -83.4837 | OP | 2021 | OH1 | Process Heater | 32.757 MMbtu.hr natural gas oil heaters 1-3 | 32.8 | E6BTU/HR |  | OP | 2021 | Oil Heater 1 | 40201001 | Solvent - Industrial Surface Coating & Solvent Use | 22.77 MMBtu/hr |  | OP |  | 109.39 | E6FT3SD | Natural Gas | I | 8760 |  |  |  | Cobalt | HAP | HAP-Metal | 0.01 | LB | 8.4e-05 | LB | E6FT3SD | Emission factor from permit app, see attached. | Engineering Judgment | Emission factor derived from permit application, see attached. Total emissions calculated to match air monitoring table, See Boiler-Heater tab | 2023GADNR | 2023GADNR
13157 | Jackson | 21750111 | 15700065 | 3052WSKBTT176ST | SK Battery America, Inc. | 335910 | Battery Manufacturing |  | 34.2386 | -83.4837 | OP | 2021 | OH1 | Process Heater | 32.757 MMbtu.hr natural gas oil heaters 1-3 | 32.8 | E6BTU/HR |  | OP | 2021 | Oil Heater 1 | 40201001 | Solvent - Industrial Surface Coating & Solvent Use | 22.77 MMBtu/hr |  | OP |  | 109.39 | E6FT3SD | Natural Gas | I | 8760 |  |  |  | Chromium | HAP | HAP-Metal | 0.016 | LB | 0.00014 | LB | E6FT3SD | Emission factor from permit app, see attached. | Engineering Judgment | Emission factor derived from permit application, see attached. Total emissions calculated to match air monitoring table, See Boiler-Heater tab | 2023GADNR | 2023GADNR
13157 | Jackson | 21750111 | 15700065 | 3052WSKBTT176ST | SK Battery America, Inc. | 335910 | Battery Manufacturing |  | 34.2386 | -83.4837 | OP | 2021 | OH1 | Process Heater | 32.757 MMbtu.hr natural gas oil heaters 1-3 | 32.8 | E6BTU/HR |  | OP | 2021 | Oil Heater 1 | 40201001 | Solvent - Industrial Surface Coating & Solvent Use | 22.77 MMBtu/hr |  | OP |  | 109.39 | E6FT3SD | Natural Gas | I | 8760 |  |  |  | Cadmium | HAP | HAP-Metal | 0.12 | LB | 0.0011 | LB | E6FT3SD | Emission factor from permit app, see attached. | Engineering Judgment | Emission factor derived from permit application, see attached. Total emissions calculated to match air monitoring table, See Boiler-Heater tab | 2023GADNR | 2023GADNR
13157 | Jackson | 21750111 | 15700065 | 3052WSKBTT176ST | SK Battery America, Inc. | 335910 | Battery Manufacturing |  | 34.2386 | -83.4837 | OP | 2021 | OH1 | Process Heater | 32.757 MMbtu.hr natural gas oil heaters 1-3 | 32.8 | E6BTU/HR |  | OP | 2021 | Oil Heater 1 | 40201001 | Solvent - Industrial Surface Coating & Solvent Use | 22.77 MMBtu/hr |  | OP |  | 109.39 | E6FT3SD | Natural Gas | I | 8760 |  |  |  | Beryllium | HAP | HAP-Metal | 0.002 | LB | 1.2e-05 | LB | E6FT3SD | Emission factor from permit app, see attached. | Engineering Judgment | Emission factor derived from permit application, see attached. Total emissions calculated to match air monitoring table, See Boiler-Heater tab | 2023GADNR | 2023GADNR
13157 | Jackson | 21750111 | 15700065 | 3052WSKBTT176ST | SK Battery America, Inc. | 335910 | Battery Manufacturing |  | 34.2386 | -83.4837 | OP | 2021 | OH1 | Process Heater | 32.757 MMbtu.hr natural gas oil heaters 1-3 | 32.8 | E6BTU/HR |  | OP | 2021 | Oil Heater 1 | 40201001 | Solvent - Industrial Surface Coating & Solvent Use | 22.77 MMBtu/hr |  | OP |  | 109.39 | E6FT3SD | Natural Gas | I | 8760 |  |  |  | Arsenic | HAP | HAP-Metal | 0.022 | LB | 0.0002 | LB | E6FT3SD | Emission factor from permit app, see attached. | Engineering Judgment | Emission factor derived from permit application, see attached. Total emissions calculated to match air monitoring table, See Boiler-Heater tab | 2023GADNR | 2023GADNR
13157 | Jackson | 21750111 | 15700065 | 3052WSKBTT176ST | SK Battery America, Inc. | 335910 | Battery Manufacturing |  | 34.2386 | -83.4837 | OP | 2021 | OH1 | Process Heater | 32.757 MMbtu.hr natural gas oil heaters 1-3 | 32.8 | E6BTU/HR |  | OP | 2021 | Oil Heater 1 | 40201001 | Solvent - Industrial Surface Coating & Solvent Use | 22.77 MMBtu/hr |  | OP |  | 109.39 | E6FT3SD | Natural Gas | I | 8760 |  |  |  | Toluene | HAP | HAP-VOC | 0.372 | LB | 0.0034 | LB | E6FT3SD | Emission factor from permit app, see attached. | Engineering Judgment | Emission factor derived from permit application, see attached. Total emissions calculated to match air monitoring table, See Boiler-Heater tab | 2023GADNR | 2023GADNR
13157 | Jackson | 21750111 | 15700065 | 3052WSKBTT176ST | SK Battery America, Inc. | 335910 | Battery Manufacturing |  | 34.2386 | -83.4837 | OP | 2021 | OH1 | Process Heater | 32.757 MMbtu.hr natural gas oil heaters 1-3 | 32.8 | E6BTU/HR |  | OP | 2021 | Oil Heater 1 | 40201001 | Solvent - Industrial Surface Coating & Solvent Use | 22.77 MMBtu/hr |  | OP |  | 109.39 | E6FT3SD | Natural Gas | I | 8760 |  |  |  | Pyrene | HAP | HAP-VOC/PAH | 0 | LB | 5e-06 | LB | E6FT3SD | Emission factor from permit app, see attached. | Engineering Judgment | Emission factor derived from permit application, see attached. Total emissions calculated to match air monitoring table, See Boiler-Heater tab | 2023GADNR | 2023GADNR
13157 | Jackson | 21750111 | 15700065 | 3052WSKBTT176ST | SK Battery America, Inc. | 335910 | Battery Manufacturing |  | 34.2386 | -83.4837 | OP | 2021 | OH1 | Process Heater | 32.757 MMbtu.hr natural gas oil heaters 1-3 | 32.8 | E6BTU/HR |  | OP | 2021 | Oil Heater 1 | 40201001 | Solvent - Industrial Surface Coating & Solvent Use | 22.77 MMBtu/hr |  | OP |  | 109.39 | E6FT3SD | Natural Gas | I | 8760 |  |  |  | Phenanthrene | HAP | HAP-VOC/PAH | 0.002 | LB | 1.7e-05 | LB | E6FT3SD | Emission factor from permit app, see attached. | Engineering Judgment | Emission factor derived from permit application, see attached. Total emissions calculated to match air monitoring table, See Boiler-Heater tab | 2023GADNR | 2023GADNR
13157 | Jackson | 21750111 | 15700065 | 3052WSKBTT176ST | SK Battery America, Inc. | 335910 | Battery Manufacturing |  | 34.2386 | -83.4837 | OP | 2021 | OH1 | Process Heater | 32.757 MMbtu.hr natural gas oil heaters 1-3 | 32.8 | E6BTU/HR |  | OP | 2021 | Oil Heater 1 | 40201001 | Solvent - Industrial Surface Coating & Solvent Use | 22.77 MMBtu/hr |  | OP |  | 109.39 | E6FT3SD | Natural Gas | I | 8760 |  |  |  | Naphthalene | HAP | HAP-VOC | 0.066 | LB | 0.00061 | LB | E6FT3SD | Emission factor from permit app, see attached. | Engineering Judgment | Emission factor derived from permit application, see attached. Total emissions calculated to match air monitoring table, See Boiler-Heater tab | 2023GADNR | 2023GADNR
13157 | Jackson | 21750111 | 15700065 | 3052WSKBTT176ST | SK Battery America, Inc. | 335910 | Battery Manufacturing |  | 34.2386 | -83.4837 | OP | 2021 | OH1 | Process Heater | 32.757 MMbtu.hr natural gas oil heaters 1-3 | 32.8 | E6BTU/HR |  | OP | 2021 | Oil Heater 1 | 40201001 | Solvent - Industrial Surface Coating & Solvent Use | 22.77 MMBtu/hr |  | OP |  | 109.39 | E6FT3SD | Natural Gas | I | 8760 |  |  |  | Indeno[1,2,3-c,d]Pyrene | HAP | HAP-VOC/PAH | 0 | LB | 1.8e-06 | LB | E6FT3SD | Emission factor from permit app, see attached. | Engineering Judgment | Emission factor derived from permit application, see attached. Total emissions calculated to match air monitoring table, See Boiler-Heater tab | 2023GADNR | 2023GADNR
13157 | Jackson | 21750111 | 15700065 | 3052WSKBTT176ST | SK Battery America, Inc. | 335910 | Battery Manufacturing |  | 34.2386 | -83.4837 | OP | 2021 | OH1 | Process Heater | 32.757 MMbtu.hr natural gas oil heaters 1-3 | 32.8 | E6BTU/HR |  | OP | 2021 | Oil Heater 1 | 40201001 | Solvent - Industrial Surface Coating & Solvent Use | 22.77 MMBtu/hr |  | OP |  | 109.39 | E6FT3SD | Natural Gas | I | 8760 |  |  |  | Hexane | HAP | HAP-VOC | 196.902 | LB | 1.8 | LB | E6FT3SD | Emission factor from permit app, see attached. | Engineering Judgment | Emission factor derived from permit application, see attached. Total emissions calculated to match air monitoring table, See Boiler-Heater tab | 2023GADNR | 2023GADNR
13157 | Jackson | 21750111 | 15700065 | 3052WSKBTT176ST | SK Battery America, Inc. | 335910 | Battery Manufacturing |  | 34.2386 | -83.4837 | OP | 2021 | OH1 | Process Heater | 32.757 MMbtu.hr natural gas oil heaters 1-3 | 32.8 | E6BTU/HR |  | OP | 2021 | Oil Heater 1 | 40201001 | Solvent - Industrial Surface Coating & Solvent Use | 22.77 MMBtu/hr |  | OP |  | 109.39 | E6FT3SD | Natural Gas | I | 8760 |  |  |  | Formaldehyde | HAP | HAP-VOC | 8.204 | LB | 0.075 | LB | E6FT3SD | Emission factor from permit app, see attached. | Engineering Judgment | Emission factor derived from permit application, see attached. Total emissions calculated to match air monitoring table, See Boiler-Heater tab | 2023GADNR | 2023GADNR
13157 | Jackson | 21750111 | 15700065 | 3052WSKBTT176ST | SK Battery America, Inc. | 335910 | Battery Manufacturing |  | 34.2386 | -83.4837 | OP | 2021 | OH1 | Process Heater | 32.757 MMbtu.hr natural gas oil heaters 1-3 | 32.8 | E6BTU/HR |  | OP | 2021 | Oil Heater 1 | 40201001 | Solvent - Industrial Surface Coating & Solvent Use | 22.77 MMBtu/hr |  | OP |  | 109.39 | E6FT3SD | Natural Gas | I | 8760 |  |  |  | Fluorene | HAP | HAP-VOC/PAH | 0 | LB | 2.8e-06 | LB | E6FT3SD | Emission factor from permit app, see attached. | Engineering Judgment | Emission factor derived from permit application, see attached. Total emissions calculated to match air monitoring table, See Boiler-Heater tab | 2023GADNR | 2023GADNR
13157 | Jackson | 21750111 | 15700065 | 3052WSKBTT176ST | SK Battery America, Inc. | 335910 | Battery Manufacturing |  | 34.2386 | -83.4837 | OP | 2021 | OH1 | Process Heater | 32.757 MMbtu.hr natural gas oil heaters 1-3 | 32.8 | E6BTU/HR |  | OP | 2021 | Oil Heater 1 | 40201001 | Solvent - Industrial Surface Coating & Solvent Use | 22.77 MMBtu/hr |  | OP |  | 109.39 | E6FT3SD | Natural Gas | I | 8760 |  |  |  | Fluoranthene | HAP | HAP-VOC/PAH | 0 | LB | 3e-06 | LB | E6FT3SD | Emission factor from permit app, see attached. | Engineering Judgment | Emission factor derived from permit application, see attached. Total emissions calculated to match air monitoring table, See Boiler-Heater tab | 2023GADNR | 2023GADNR
13157 | Jackson | 21750111 | 15700065 | 3052WSKBTT176ST | SK Battery America, Inc. | 335910 | Battery Manufacturing |  | 34.2386 | -83.4837 | OP | 2021 | OH1 | Process Heater | 32.757 MMbtu.hr natural gas oil heaters 1-3 | 32.8 | E6BTU/HR |  | OP | 2021 | Oil Heater 1 | 40201001 | Solvent - Industrial Surface Coating & Solvent Use | 22.77 MMBtu/hr |  | OP |  | 109.39 | E6FT3SD | Natural Gas | I | 8760 |  |  |  | 1,4-Dichlorobenzene | HAP | HAP-VOC | 0.132 | LB | 0.0012 | LB | E6FT3SD | Emission factor from permit app, see attached. | Engineering Judgment | Emission factor derived from permit application, see attached. Total emissions calculated to match air monitoring table, See Boiler-Heater tab | 2023GADNR | 2023GADNR
13157 | Jackson | 21750111 | 15700065 | 3052WSKBTT176ST | SK Battery America, Inc. | 335910 | Battery Manufacturing |  | 34.2386 | -83.4837 | OP | 2021 | OH1 | Process Heater | 32.757 MMbtu.hr natural gas oil heaters 1-3 | 32.8 | E6BTU/HR |  | OP | 2021 | Oil Heater 1 | 40201001 | Solvent - Industrial Surface Coating & Solvent Use | 22.77 MMBtu/hr |  | OP |  | 109.39 | E6FT3SD | Natural Gas | I | 8760 |  |  |  | Dibenzo(a,h)Anthracene | HAP | HAP-VOC/PAH | 0 | LB | 1.2e-06 | LB | E6FT3SD | Emission factor from permit app, see attached. | Engineering Judgment | Emission factor derived from permit application, see attached. Total emissions calculated to match air monitoring table, See Boiler-Heater tab | 2023GADNR | 2023GADNR
13157 | Jackson | 21750111 | 15700065 | 3052WSKBTT176ST | SK Battery America, Inc. | 335910 | Battery Manufacturing |  | 34.2386 | -83.4837 | OP | 2021 | OH1 | Process Heater | 32.757 MMbtu.hr natural gas oil heaters 1-3 | 32.8 | E6BTU/HR |  | OP | 2021 | Oil Heater 1 | 40201001 | Solvent - Industrial Surface Coating & Solvent Use | 22.77 MMBtu/hr |  | OP |  | 109.39 | E6FT3SD | Natural Gas | I | 8760 |  |  |  | Chrysene | HAP | HAP-VOC/PAH | 0 | LB | 1.8e-06 | LB | E6FT3SD | Emission factor from permit app, see attached. | Engineering Judgment | Emission factor derived from permit application, see attached. Total emissions calculated to match air monitoring table, See Boiler-Heater tab | 2023GADNR | 2023GADNR
13157 | Jackson | 21750111 | 15700065 | 3052WSKBTT176ST | SK Battery America, Inc. | 335910 | Battery Manufacturing |  | 34.2386 | -83.4837 | OP | 2021 | OH1 | Process Heater | 32.757 MMbtu.hr natural gas oil heaters 1-3 | 32.8 | E6BTU/HR |  | OP | 2021 | Oil Heater 1 | 40201001 | Solvent - Industrial Surface Coating & Solvent Use | 22.77 MMBtu/hr |  | OP |  | 109.39 | E6FT3SD | Natural Gas | I | 8760 |  |  |  | Benzo[k]Fluoranthene | HAP | HAP-VOC/PAH | 0 | LB | 1.8e-06 | LB | E6FT3SD | Emission factor from permit app, see attached. | Engineering Judgment | Emission factor derived from permit application, see attached. Total emissions calculated to match air monitoring table, See Boiler-Heater tab | 2023GADNR | 2023GADNR
13157 | Jackson | 21750111 | 15700065 | 3052WSKBTT176ST | SK Battery America, Inc. | 335910 | Battery Manufacturing |  | 34.2386 | -83.4837 | OP | 2021 | OH1 | Process Heater | 32.757 MMbtu.hr natural gas oil heaters 1-3 | 32.8 | E6BTU/HR |  | OP | 2021 | Oil Heater 1 | 40201001 | Solvent - Industrial Surface Coating & Solvent Use | 22.77 MMBtu/hr |  | OP |  | 109.39 | E6FT3SD | Natural Gas | I | 8760 |  |  |  | Benzo[g,h,i,]Perylene | HAP | HAP-VOC/PAH | 0 | LB | 1.2e-06 | LB | E6FT3SD | Emission factor from permit app, see attached. | Engineering Judgment | Emission factor derived from permit application, see attached. Total emissions calculated to match air monitoring table, See Boiler-Heater tab | 2023GADNR | 2023GADNR
13157 | Jackson | 21750111 | 15700065 | 3052WSKBTT176ST | SK Battery America, Inc. | 335910 | Battery Manufacturing |  | 34.2386 | -83.4837 | OP | 2021 | OH1 | Process Heater | 32.757 MMbtu.hr natural gas oil heaters 1-3 | 32.8 | E6BTU/HR |  | OP | 2021 | Oil Heater 1 | 40201001 | Solvent - Industrial Surface Coating & Solvent Use | 22.77 MMBtu/hr |  | OP |  | 109.39 | E6FT3SD | Natural Gas | I | 8760 |  |  |  | Benzo[b]Fluoranthene | HAP | HAP-VOC/PAH | 0 | LB | 1.8e-06 | LB | E6FT3SD | Emission factor from permit app, see attached. | Engineering Judgment | Emission factor derived from permit application, see attached. Total emissions calculated to match air monitoring table, See Boiler-Heater tab | 2023GADNR | 2023GADNR
13157 | Jackson | 21750111 | 15700065 | 3052WSKBTT176ST | SK Battery America, Inc. | 335910 | Battery Manufacturing |  | 34.2386 | -83.4837 | OP | 2021 | OH1 | Process Heater | 32.757 MMbtu.hr natural gas oil heaters 1-3 | 32.8 | E6BTU/HR |  | OP | 2021 | Oil Heater 1 | 40201001 | Solvent - Industrial Surface Coating & Solvent Use | 22.77 MMBtu/hr |  | OP |  | 109.39 | E6FT3SD | Natural Gas | I | 8760 |  |  |  | Benzo[a]Pyrene | HAP | HAP-VOC/PAH | 0 | LB | 1.2e-06 | LB | E6FT3SD | Emission factor from permit app, see attached. | Engineering Judgment | Emission factor derived from permit application, see attached. Total emissions calculated to match air monitoring table, See Boiler-Heater tab | 2023GADNR | 2023GADNR
13157 | Jackson | 21750111 | 15700065 | 3052WSKBTT176ST | SK Battery America, Inc. | 335910 | Battery Manufacturing |  | 34.2386 | -83.4837 | OP | 2021 | OH1 | Process Heater | 32.757 MMbtu.hr natural gas oil heaters 1-3 | 32.8 | E6BTU/HR |  | OP | 2021 | Oil Heater 1 | 40201001 | Solvent - Industrial Surface Coating & Solvent Use | 22.77 MMBtu/hr |  | OP |  | 109.39 | E6FT3SD | Natural Gas | I | 8760 |  |  |  | Benzene | HAP | HAP-VOC | 0.23 | LB | 0.0021 | LB | E6FT3SD | Emission factor from permit app, see attached. | Engineering Judgment | Emission factor derived from permit application, see attached. Total emissions calculated to match air monitoring table, See Boiler-Heater tab | 2023GADNR | 2023GADNR
13157 | Jackson | 21750111 | 15700065 | 3052WSKBTT176ST | SK Battery America, Inc. | 335910 | Battery Manufacturing |  | 34.2386 | -83.4837 | OP | 2021 | OH1 | Process Heater | 32.757 MMbtu.hr natural gas oil heaters 1-3 | 32.8 | E6BTU/HR |  | OP | 2021 | Oil Heater 1 | 40201001 | Solvent - Industrial Surface Coating & Solvent Use | 22.77 MMBtu/hr |  | OP |  | 109.39 | E6FT3SD | Natural Gas | I | 8760 |  |  |  | Benz[a]Anthracene | HAP | HAP-VOC/PAH | 0 | LB | 1.8e-06 | LB | E6FT3SD | Emission factor from permit app, see attached. | Engineering Judgment | Emission factor derived from permit application, see attached. Total emissions calculated to match air monitoring table, See Boiler-Heater tab | 2023GADNR | 2023GADNR
13157 | Jackson | 21750111 | 15700065 | 3052WSKBTT176ST | SK Battery America, Inc. | 335910 | Battery Manufacturing |  | 34.2386 | -83.4837 | OP | 2021 | OH1 | Process Heater | 32.757 MMbtu.hr natural gas oil heaters 1-3 | 32.8 | E6BTU/HR |  | OP | 2021 | Oil Heater 1 | 40201001 | Solvent - Industrial Surface Coating & Solvent Use | 22.77 MMBtu/hr |  | OP |  | 109.39 | E6FT3SD | Natural Gas | I | 8760 |  |  |  | Anthracene | HAP | HAP-VOC/PAH | 0 | LB | 2.4e-06 | LB | E6FT3SD | Emission factor from permit app, see attached. | Engineering Judgment | Emission factor derived from permit application, see attached. Total emissions calculated to match air monitoring table, See Boiler-Heater tab | 2023GADNR | 2023GADNR
13157 | Jackson | 21750111 | 15700065 | 3052WSKBTT176ST | SK Battery America, Inc. | 335910 | Battery Manufacturing |  | 34.2386 | -83.4837 | OP | 2021 | OH1 | Process Heater | 32.757 MMbtu.hr natural gas oil heaters 1-3 | 32.8 | E6BTU/HR |  | OP | 2021 | Oil Heater 1 | 40201001 | Solvent - Industrial Surface Coating & Solvent Use | 22.77 MMBtu/hr |  | OP |  | 109.39 | E6FT3SD | Natural Gas | I | 8760 |  |  |  | Acenaphthylene | HAP | HAP-VOC/PAH | 0 | LB | 1.8e-06 | LB | E6FT3SD | Emission factor from permit app, see attached. | Engineering Judgment | Emission factor derived from permit application, see attached. Total emissions calculated to match air monitoring table, See Boiler-Heater tab | 2023GADNR | 2023GADNR
13157 | Jackson | 21750111 | 15700065 | 3052WSKBTT176ST | SK Battery America, Inc. | 335910 | Battery Manufacturing |  | 34.2386 | -83.4837 | OP | 2021 | OH1 | Process Heater | 32.757 MMbtu.hr natural gas oil heaters 1-3 | 32.8 | E6BTU/HR |  | OP | 2021 | Oil Heater 1 | 40201001 | Solvent - Industrial Surface Coating & Solvent Use | 22.77 MMBtu/hr |  | OP |  | 109.39 | E6FT3SD | Natural Gas | I | 8760 |  |  |  | Acenaphthene | HAP | HAP-VOC/PAH | 0 | LB | 1.8e-06 | LB | E6FT3SD | Emission factor from permit app, see attached. | Engineering Judgment | Emission factor derived from permit application, see attached. Total emissions calculated to match air monitoring table, See Boiler-Heater tab | 2023GADNR | 2023GADNR
13157 | Jackson | 21750111 | 15700065 | 3052WSKBTT176ST | SK Battery America, Inc. | 335910 | Battery Manufacturing |  | 34.2386 | -83.4837 | OP | 2021 | OH1 | Process Heater | 32.757 MMbtu.hr natural gas oil heaters 1-3 | 32.8 | E6BTU/HR |  | OP | 2021 | Oil Heater 1 | 40201001 | Solvent - Industrial Surface Coating & Solvent Use | 22.77 MMBtu/hr |  | OP |  | 109.39 | E6FT3SD | Natural Gas | I | 8760 |  |  |  | 12-Methylbenz(a)Anthracene | HAP | HAP-VOC/PAH | 0.002 | LB | 1.6e-05 | LB | E6FT3SD | Emission factor from permit app, see attached. | Engineering Judgment | Emission factor derived from permit application, see attached. Total emissions calculated to match air monitoring table, See Boiler-Heater tab | 2023GADNR | 2023GADNR
13157 | Jackson | 21750111 | 15700065 | 3052WSKBTT176ST | SK Battery America, Inc. | 335910 | Battery Manufacturing |  | 34.2386 | -83.4837 | OP | 2021 | OH1 | Process Heater | 32.757 MMbtu.hr natural gas oil heaters 1-3 | 32.8 | E6BTU/HR |  | OP | 2021 | Oil Heater 1 | 40201001 | Solvent - Industrial Surface Coating & Solvent Use | 22.77 MMBtu/hr |  | OP |  | 109.39 | E6FT3SD | Natural Gas | I | 8760 |  |  |  | 3-Methylcholanthrene | HAP | HAP-VOC/PAH | 0 | LB | 1.8e-06 | LB | E6FT3SD | Emission factor from permit app, see attached. | Engineering Judgment | Emission factor derived from permit application, see attached. Total emissions calculated to match air monitoring table, See Boiler-Heater tab | 2023GADNR | 2023GADNR
13157 | Jackson | 21750111 | 15700065 | 3052WSKBTT176ST | SK Battery America, Inc. | 335910 | Battery Manufacturing |  | 34.2386 | -83.4837 | OP | 2021 | OH1 | Process Heater | 32.757 MMbtu.hr natural gas oil heaters 1-3 | 32.8 | E6BTU/HR |  | OP | 2021 | Oil Heater 1 | 40201001 | Solvent - Industrial Surface Coating & Solvent Use | 22.77 MMBtu/hr |  | OP |  | 109.39 | E6FT3SD | Natural Gas | I | 8760 |  |  |  | 2-Methylnaphthalene | HAP | HAP-VOC/PAH | 0.002 | LB | 2.4e-05 | LB | E6FT3SD | Emission factor from permit app, see attached. | Engineering Judgment | Emission factor derived from permit application, see attached. Total emissions calculated to match air monitoring table, See Boiler-Heater tab | 2023GADNR | 2023GADNR
13157 | Jackson | 21750111 | 15700065 | 3052WSKBTT176ST | SK Battery America, Inc. | 335910 | Battery Manufacturing |  | 34.2386 | -83.4837 | OP | 2021 | OH1 | Process Heater | 32.757 MMbtu.hr natural gas oil heaters 1-3 | 32.8 | E6BTU/HR |  | OP | 2021 | Oil Heater 1 | 40201001 | Solvent - Industrial Surface Coating & Solvent Use | 22.77 MMBtu/hr |  | OP |  | 109.39 | E6FT3SD | Natural Gas | I | 8760 |  |  |  | Nitrous Oxide | GHG |  | 0.012058 | TON | 0.0001 | KG | E6BTU | Emission factor from permit app, see attached. | Engineering Judgment | Emission factor derived from permit application, see attached. Total emissions calculated to match air monitoring table, See Boiler-Heater tab | 2023GADNR | 2023GADNR
13157 | Jackson | 21750111 | 15700065 | 3052WSKBTT176ST | SK Battery America, Inc. | 335910 | Battery Manufacturing |  | 34.2386 | -83.4837 | OP | 2021 | OH1 | Process Heater | 32.757 MMbtu.hr natural gas oil heaters 1-3 | 32.8 | E6BTU/HR |  | OP | 2021 | Oil Heater 1 | 40201001 | Solvent - Industrial Surface Coating & Solvent Use | 22.77 MMBtu/hr |  | OP |  | 109.39 | E6FT3SD | Natural Gas | I | 8760 |  |  |  | Methane | GHG |  | 0.12058 | TON | 0.001 | KG | E6BTU | Emission factor from permit app, see attached. | Engineering Judgment | Emission factor derived from permit application, see attached. Total emissions calculated to match air monitoring table, See Boiler-Heater tab | 2023GADNR | 2023GADNR
13157 | Jackson | 21750111 | 15700065 | 3052WSKBTT176ST | SK Battery America, Inc. | 335910 | Battery Manufacturing |  | 34.2386 | -83.4837 | OP | 2021 | OH1 | Process Heater | 32.757 MMbtu.hr natural gas oil heaters 1-3 | 32.8 | E6BTU/HR |  | OP | 2021 | Oil Heater 1 | 40201001 | Solvent - Industrial Surface Coating & Solvent Use | 22.77 MMBtu/hr |  | OP |  | 109.39 | E6FT3SD | Natural Gas | I | 8760 |  |  |  | Carbon Dioxide | GHG |  | 6397.99 | TON | 53.06 | KG | E6BTU | Emission factor from permit app, see attached. | Engineering Judgment | Emission factor derived from permit application, see attached. Total emissions calculated to match air monitoring table, See Boiler-Heater tab | 2023GADNR | 2023GADNR
13157 | Jackson | 21750111 | 15700065 | 3052WSKBTT176ST | SK Battery America, Inc. | 335910 | Battery Manufacturing |  | 34.2386 | -83.4837 | OP | 2021 | OH1 | Process Heater | 32.757 MMbtu.hr natural gas oil heaters 1-3 | 32.8 | E6BTU/HR |  | OP | 2021 | Oil Heater 1 | 40201001 | Solvent - Industrial Surface Coating & Solvent Use | 22.77 MMBtu/hr |  | OP |  | 109.39 | E6FT3SD | Natural Gas | I | 8760 |  |  |  | Lead | CAP/HAP | HAP-Metal | 0.054 | LB | 4.9e-07 | LB | E6BTU | Emission factor from permit app, see attached. | Engineering Judgment | Emission factor derived from permit application, see attached. Total emissions calculated to match air monitoring table, See Boiler-Heater tab | 2023GADNR | 2023GADNR
13157 | Jackson | 21750111 | 15700065 | 3052WSKBTT176ST | SK Battery America, Inc. | 335910 | Battery Manufacturing |  | 34.2386 | -83.4837 | OP | 2021 | OH1 | Process Heater | 32.757 MMbtu.hr natural gas oil heaters 1-3 | 32.8 | E6BTU/HR |  | OP | 2021 | Oil Heater 1 | 40201001 | Solvent - Industrial Surface Coating & Solvent Use | 22.77 MMBtu/hr |  | OP |  | 109.39 | E6FT3SD | Natural Gas | I | 8760 |  |  |  | Sulfur Dioxide | CAP |  | 0.032817 | TON | 0.0006 | LB | E6BTU | Emission factor from permit app, see attached. | Engineering Judgment | Emission factor derived from permit application, see attached. Total emissions calculated to match air monitoring table, See Boiler-Heater tab | 2023GADNR | 2023GADNR
13157 | Jackson | 21750111 | 15700065 | 3052WSKBTT176ST | SK Battery America, Inc. | 335910 | Battery Manufacturing |  | 34.2386 | -83.4837 | OP | 2021 | OH1 | Process Heater | 32.757 MMbtu.hr natural gas oil heaters 1-3 | 32.8 | E6BTU/HR |  | OP | 2021 | Oil Heater 1 | 40201001 | Solvent - Industrial Surface Coating & Solvent Use | 22.77 MMBtu/hr |  | OP |  | 109.39 | E6FT3SD | Natural Gas | I | 8760 |  |  |  | Volatile Organic Compounds | CAP |  | 0.30082 | TON | 0.0055 | LB | E6BTU | Emission factor from permit app, see attached. | Engineering Judgment | Emission factor derived from permit application, see attached. Total emissions calculated to match air monitoring table, See Boiler-Heater tab | 2023GADNR | 2023GADNR
13157 | Jackson | 21750111 | 15700065 | 3052WSKBTT176ST | SK Battery America, Inc. | 335910 | Battery Manufacturing |  | 34.2386 | -83.4837 | OP | 2021 | OH1 | Process Heater | 32.757 MMbtu.hr natural gas oil heaters 1-3 | 32.8 | E6BTU/HR |  | OP | 2021 | Oil Heater 1 | 40201001 | Solvent - Industrial Surface Coating & Solvent Use | 22.77 MMBtu/hr |  | OP |  | 109.39 | E6FT3SD | Natural Gas | I | 8760 |  |  |  | PM2.5 Filterable | CAP |  | 0.41568 | TON | 0.0076 | LB | E6BTU | Emission factor from permit app, see attached. | Engineering Judgment | Emission factor derived from permit application, see attached. Total emissions calculated to match air monitoring table, See Boiler-Heater tab | 2023GADNR | 2023GADNR
13157 | Jackson | 21750111 | 15700065 | 3052WSKBTT176ST | SK Battery America, Inc. | 335910 | Battery Manufacturing |  | 34.2386 | -83.4837 | OP | 2021 | OH1 | Process Heater | 32.757 MMbtu.hr natural gas oil heaters 1-3 | 32.8 | E6BTU/HR |  | OP | 2021 | Oil Heater 1 | 40201001 | Solvent - Industrial Surface Coating & Solvent Use | 22.77 MMBtu/hr |  | OP |  | 109.39 | E6FT3SD | Natural Gas | I | 8760 |  |  |  | PM10 Filterable | CAP |  | 0.41568 | TON | 0.0076 | LB | E6BTU | Emission factor from permit app, see attached. | Engineering Judgment | Emission factor derived from permit application, see attached. Total emissions calculated to match air monitoring table, See Boiler-Heater tab | 2023GADNR | 2023GADNR
13157 | Jackson | 21750111 | 15700065 | 3052WSKBTT176ST | SK Battery America, Inc. | 335910 | Battery Manufacturing |  | 34.2386 | -83.4837 | OP | 2021 | OH1 | Process Heater | 32.757 MMbtu.hr natural gas oil heaters 1-3 | 32.8 | E6BTU/HR |  | OP | 2021 | Oil Heater 1 | 40201001 | Solvent - Industrial Surface Coating & Solvent Use | 22.77 MMBtu/hr |  | OP |  | 109.39 | E6FT3SD | Natural Gas | I | 8760 |  |  |  | Carbon Monoxide | CAP |  | 0.46354 | TON | 0.008475 | LB | E6BTU | Emission factor from permit app, see attached. | Stack Test (no Control Efficiency used) | Emission factor derived from permit application, see attached. Total emissions calculated to match air monitoring table, See Boiler-Heater tab | 2023GADNR | 2023GADNR
13157 | Jackson | 21750111 | 15700065 | 3052WSKBTT176ST | SK Battery America, Inc. | 335910 | Battery Manufacturing |  | 34.2386 | -83.4837 | OP | 2021 | OH1 | Process Heater | 32.757 MMbtu.hr natural gas oil heaters 1-3 | 32.8 | E6BTU/HR |  | OP | 2021 | Oil Heater 1 | 40201001 | Solvent - Industrial Surface Coating & Solvent Use | 22.77 MMBtu/hr |  | OP |  | 109.39 | E6FT3SD | Natural Gas | I | 8760 |  |  |  | Nitrogen Oxides | CAP |  | 1.7452 | TON | 0.03191 | LB | E6BTU | Emission factor from permit app, see attached. | Stack Test (no Control Efficiency used) | Emission factor derived from permit application, see attached. Total emissions calculated to match air monitoring table, See Boiler-Heater tab | 2023GADNR | 2023GADNR
13157 | Jackson | 21750111 | 15700065 | 3052WSKBTT176ST | SK Battery America, Inc. | 335910 | Battery Manufacturing |  | 34.2386 | -83.4837 | OP | 2021 | FP02 | Other/Small Combustion | Fire Pump 2 Diesel Fired Engine 557 hp |  |  |  | OP | 2022 | Fire Pump 2 | 20300401 | Fuel Comb - Comm/Institutional - Oil | Fire pump 2 (557 hp) |  | OP |  | 12 | HR | Diesel | I | 12 |  |  |  | PM2.5 Filterable | CAP |  | 0.00108 | TON | 0.18 | LB | HR | Emission factor from permit app, see attached. | Engineering Judgment | Emission factor derived from permit application, see attached. | 2023GADNR | 2023GADNR
13157 | Jackson | 21750111 | 15700065 | 3052WSKBTT176ST | SK Battery America, Inc. | 335910 | Battery Manufacturing |  | 34.2386 | -83.4837 | OP | 2021 | FP02 | Other/Small Combustion | Fire Pump 2 Diesel Fired Engine 557 hp |  |  |  | OP | 2022 | Fire Pump 2 | 20300401 | Fuel Comb - Comm/Institutional - Oil | Fire pump 2 (557 hp) |  | OP |  | 12 | HR | Diesel | I | 12 |  |  |  | PM10 Filterable | CAP |  | 0.00108 | TON | 0.18 | LB | HR | Emission factor from permit app, see attached. | Engineering Judgment | Emission factor derived from permit application, see attached. | 2023GADNR | 2023GADNR
13157 | Jackson | 21750111 | 15700065 | 3052WSKBTT176ST | SK Battery America, Inc. | 335910 | Battery Manufacturing |  | 34.2386 | -83.4837 | OP | 2021 | FP02 | Other/Small Combustion | Fire Pump 2 Diesel Fired Engine 557 hp |  |  |  | OP | 2022 | Fire Pump 2 | 20300401 | Fuel Comb - Comm/Institutional - Oil | Fire pump 2 (557 hp) |  | OP |  | 12 | HR | Diesel | I | 12 |  |  |  | PM2.5 Primary (Filt + Cond) | CAP |  | 0.00108 | TON | 0.18 | LB | HR | All PM assumed to be in the form of filterable PM2.5/10 | Engineering Judgment | All PM assumed to be filterable PM2.5/10 | 2023GADNR | 2023GADNR
13157 | Jackson | 21750111 | 15700065 | 3052WSKBTT176ST | SK Battery America, Inc. | 335910 | Battery Manufacturing |  | 34.2386 | -83.4837 | OP | 2021 | FP02 | Other/Small Combustion | Fire Pump 2 Diesel Fired Engine 557 hp |  |  |  | OP | 2022 | Fire Pump 2 | 20300401 | Fuel Comb - Comm/Institutional - Oil | Fire pump 2 (557 hp) |  | OP |  | 12 | HR | Diesel | I | 12 |  |  |  | PM10 Primary (Filt + Cond) | CAP |  | 0.00108 | TON | 0.18 | LB | HR | All PM assumed to be in the form of filterable PM2.5/10 | Engineering Judgment | All PM assumed to be filterable PM2.5/10 | 2023GADNR | 2023GADNR
13157 | Jackson | 21750111 | 15700065 | 3052WSKBTT176ST | SK Battery America, Inc. | 335910 | Battery Manufacturing |  | 34.2386 | -83.4837 | OP | 2021 | FP02 | Other/Small Combustion | Fire Pump 2 Diesel Fired Engine 557 hp |  |  |  | OP | 2022 | Fire Pump 2 | 20300401 | Fuel Comb - Comm/Institutional - Oil | Fire pump 2 (557 hp) |  | OP |  | 12 | HR | Diesel | I | 12 |  |  |  | Polycyclic aromatic compounds (includes 25 specific compounds) | HAP | HAP-VOC | 0.008 | LB | 0.000655 | LB | HR | Emission factor from permit app, see attached. | Engineering Judgment | Emission factor derived from permit application, see attached. | 2023GADNR | 2023GADNR
13157 | Jackson | 21750111 | 15700065 | 3052WSKBTT176ST | SK Battery America, Inc. | 335910 | Battery Manufacturing |  | 34.2386 | -83.4837 | OP | 2021 | FP02 | Other/Small Combustion | Fire Pump 2 Diesel Fired Engine 557 hp |  |  |  | OP | 2022 | Fire Pump 2 | 20300401 | Fuel Comb - Comm/Institutional - Oil | Fire pump 2 (557 hp) |  | OP |  | 12 | HR | Diesel | I | 12 |  |  |  | Acrolein | HAP | HAP-VOC | 0.004 | LB | 0.000361 | LB | HR | Emission factor from permit app, see attached. | Engineering Judgment | Emission factor derived from permit application, see attached. | 2023GADNR | 2023GADNR
13157 | Jackson | 21750111 | 15700065 | 3052WSKBTT176ST | SK Battery America, Inc. | 335910 | Battery Manufacturing |  | 34.2386 | -83.4837 | OP | 2021 | FP02 | Other/Small Combustion | Fire Pump 2 Diesel Fired Engine 557 hp |  |  |  | OP | 2022 | Fire Pump 2 | 20300401 | Fuel Comb - Comm/Institutional - Oil | Fire pump 2 (557 hp) |  | OP |  | 12 | HR | Diesel | I | 12 |  |  |  | Acetaldehyde | HAP | HAP-VOC | 0.036 | LB | 0.00299 | LB | HR | Emission factor from permit app, see attached. | Engineering Judgment | Emission factor derived from permit application, see attached. | 2023GADNR | 2023GADNR
13157 | Jackson | 21750111 | 15700065 | 3052WSKBTT176ST | SK Battery America, Inc. | 335910 | Battery Manufacturing |  | 34.2386 | -83.4837 | OP | 2021 | FP02 | Other/Small Combustion | Fire Pump 2 Diesel Fired Engine 557 hp |  |  |  | OP | 2022 | Fire Pump 2 | 20300401 | Fuel Comb - Comm/Institutional - Oil | Fire pump 2 (557 hp) |  | OP |  | 12 | HR | Diesel | I | 12 |  |  |  | Formaldehyde | HAP | HAP-VOC | 0.056 | LB | 0.0046 | LB | HR | Emission factor from permit app, see attached. | Engineering Judgment | Emission factor derived from permit application, see attached. | 2023GADNR | 2023GADNR
13157 | Jackson | 21750111 | 15700065 | 3052WSKBTT176ST | SK Battery America, Inc. | 335910 | Battery Manufacturing |  | 34.2386 | -83.4837 | OP | 2021 | FP02 | Other/Small Combustion | Fire Pump 2 Diesel Fired Engine 557 hp |  |  |  | OP | 2022 | Fire Pump 2 | 20300401 | Fuel Comb - Comm/Institutional - Oil | Fire pump 2 (557 hp) |  | OP |  | 12 | HR | Diesel | I | 12 |  |  |  | 1,3-Butadiene | HAP | HAP-VOC | 0.002 | LB | 0.000152 | LB | HR | Emission factor from permit app, see attached. | Engineering Judgment | Emission factor derived from permit application, see attached. | 2023GADNR | 2023GADNR
13157 | Jackson | 21750111 | 15700065 | 3052WSKBTT176ST | SK Battery America, Inc. | 335910 | Battery Manufacturing |  | 34.2386 | -83.4837 | OP | 2021 | FP02 | Other/Small Combustion | Fire Pump 2 Diesel Fired Engine 557 hp |  |  |  | OP | 2022 | Fire Pump 2 | 20300401 | Fuel Comb - Comm/Institutional - Oil | Fire pump 2 (557 hp) |  | OP |  | 12 | HR | Diesel | I | 12 |  |  |  | Xylenes (Mixed Isomers) | HAP | HAP-VOC | 0.014 | LB | 0.00111 | LB | HR | Emission factor from permit app, see attached. | Engineering Judgment | Emission factor derived from permit application, see attached. | 2023GADNR | 2023GADNR
13157 | Jackson | 21750111 | 15700065 | 3052WSKBTT176ST | SK Battery America, Inc. | 335910 | Battery Manufacturing |  | 34.2386 | -83.4837 | OP | 2021 | FP02 | Other/Small Combustion | Fire Pump 2 Diesel Fired Engine 557 hp |  |  |  | OP | 2022 | Fire Pump 2 | 20300401 | Fuel Comb - Comm/Institutional - Oil | Fire pump 2 (557 hp) |  | OP |  | 12 | HR | Diesel | I | 12 |  |  |  | Toluene | HAP | HAP-VOC | 0.02 | LB | 0.00159 | LB | HR | Emission factor from permit app, see attached. | Engineering Judgment | Emission factor derived from permit application, see attached. | 2023GADNR | 2023GADNR
13157 | Jackson | 21750111 | 15700065 | 3052WSKBTT176ST | SK Battery America, Inc. | 335910 | Battery Manufacturing |  | 34.2386 | -83.4837 | OP | 2021 | FP02 | Other/Small Combustion | Fire Pump 2 Diesel Fired Engine 557 hp |  |  |  | OP | 2022 | Fire Pump 2 | 20300401 | Fuel Comb - Comm/Institutional - Oil | Fire pump 2 (557 hp) |  | OP |  | 12 | HR | Diesel | I | 12 |  |  |  | Benzene | HAP | HAP-VOC | 0.044 | LB | 0.00364 | LB | HR | Emission factor from permit app, see attached. | Engineering Judgment | Emission factor derived from permit application, see attached. | 2023GADNR | 2023GADNR
13157 | Jackson | 21750111 | 15700065 | 3052WSKBTT176ST | SK Battery America, Inc. | 335910 | Battery Manufacturing |  | 34.2386 | -83.4837 | OP | 2021 | FP02 | Other/Small Combustion | Fire Pump 2 Diesel Fired Engine 557 hp |  |  |  | OP | 2022 | Fire Pump 2 | 20300401 | Fuel Comb - Comm/Institutional - Oil | Fire pump 2 (557 hp) |  | OP |  | 12 | HR | Diesel | I | 12 |  |  |  | Sulfur Dioxide | CAP |  | 4.3e-05 | TON | 0.00711 | LB | HR | Emission factor from permit app, see attached. | Material Balance | Emission factor derived from permit application, see attached. | 2023GADNR | 2023GADNR
13157 | Jackson | 21750111 | 15700065 | 3052WSKBTT176ST | SK Battery America, Inc. | 335910 | Battery Manufacturing |  | 34.2386 | -83.4837 | OP | 2021 | FP02 | Other/Small Combustion | Fire Pump 2 Diesel Fired Engine 557 hp |  |  |  | OP | 2022 | Fire Pump 2 | 20300401 | Fuel Comb - Comm/Institutional - Oil | Fire pump 2 (557 hp) |  | OP |  | 12 | HR | Diesel | I | 12 |  |  |  | Carbon Monoxide | CAP |  | 0.01914 | TON | 3.19 | LB | HR | Emission factor from permit app, see attached. | Engineering Judgment | Emission factor derived from permit application, see attached. | 2023GADNR | 2023GADNR
13157 | Jackson | 21750111 | 15700065 | 3052WSKBTT176ST | SK Battery America, Inc. | 335910 | Battery Manufacturing |  | 34.2386 | -83.4837 | OP | 2021 | FP02 | Other/Small Combustion | Fire Pump 2 Diesel Fired Engine 557 hp |  |  |  | OP | 2022 | Fire Pump 2 | 20300401 | Fuel Comb - Comm/Institutional - Oil | Fire pump 2 (557 hp) |  | OP |  | 12 | HR | Diesel | I | 12 |  |  |  | Nitrogen Oxides | CAP |  | 0.02046 | TON | 3.41 | LB | HR | Emission factor from permit app, see attached. | Engineering Judgment | Emission factor derived from permit application, see attached. | 2023GADNR | 2023GADNR
13157 | Jackson | 21750111 | 15700065 | 3052WSKBTT176ST | SK Battery America, Inc. | 335910 | Battery Manufacturing |  | 34.2386 | -83.4837 | OP | 2021 | FP01 | Other/Small Combustion | Fire Pump 1 117 hp diesel fired engine |  |  |  | OP | 2021 | Fire Pump 1 | 20300401 | Fuel Comb - Comm/Institutional - Oil | Fire pump 1 (117 hp) |  | OP |  | 3.86 | HR | Diesel | I | 3 |  |  |  | PM2.5 Primary (Filt + Cond) | CAP |  | 0.000116 | TON | 0.06 | LB | HR | All PM assumed to be in the form of filterable PM2.5/10 | Engineering Judgment | All PM assumed to be filterable PM2.5/10 | 2023GADNR | 2023GADNR
13157 | Jackson | 21750111 | 15700065 | 3052WSKBTT176ST | SK Battery America, Inc. | 335910 | Battery Manufacturing |  | 34.2386 | -83.4837 | OP | 2021 | FP01 | Other/Small Combustion | Fire Pump 1 117 hp diesel fired engine |  |  |  | OP | 2021 | Fire Pump 1 | 20300401 | Fuel Comb - Comm/Institutional - Oil | Fire pump 1 (117 hp) |  | OP |  | 3.86 | HR | Diesel | I | 3 |  |  |  | PM10 Primary (Filt + Cond) | CAP |  | 0.000116 | TON | 0.06 | LB | HR | All PM assumed to be in the form of filterable PM2.5/10 | Engineering Judgment | All PM assumed to be filterable PM2.5/10 | 2023GADNR | 2023GADNR
13157 | Jackson | 21750111 | 15700065 | 3052WSKBTT176ST | SK Battery America, Inc. | 335910 | Battery Manufacturing |  | 34.2386 | -83.4837 | OP | 2021 | FP01 | Other/Small Combustion | Fire Pump 1 117 hp diesel fired engine |  |  |  | OP | 2021 | Fire Pump 1 | 20300401 | Fuel Comb - Comm/Institutional - Oil | Fire pump 1 (117 hp) |  | OP |  | 3.86 | HR | Diesel | I | 3 |  |  |  | Polycyclic aromatic compounds (includes 25 specific compounds) | HAP | HAP-VOC | 0 | LB | 0.000138 | LB | HR | Emission factor from permit app, see attached. | Engineering Judgment | Emission factor derived from permit application, see attached. | 2023GADNR | 2023GADNR
13157 | Jackson | 21750111 | 15700065 | 3052WSKBTT176ST | SK Battery America, Inc. | 335910 | Battery Manufacturing |  | 34.2386 | -83.4837 | OP | 2021 | FP01 | Other/Small Combustion | Fire Pump 1 117 hp diesel fired engine |  |  |  | OP | 2021 | Fire Pump 1 | 20300401 | Fuel Comb - Comm/Institutional - Oil | Fire pump 1 (117 hp) |  | OP |  | 3.86 | HR | Diesel | I | 3 |  |  |  | Acrolein | HAP | HAP-VOC | 0 | LB | 7.58e-05 | LB | HR | Emission factor from permit app, see attached. | Engineering Judgment | Emission factor derived from permit application, see attached. | 2023GADNR | 2023GADNR
13157 | Jackson | 21750111 | 15700065 | 3052WSKBTT176ST | SK Battery America, Inc. | 335910 | Battery Manufacturing |  | 34.2386 | -83.4837 | OP | 2021 | FP01 | Other/Small Combustion | Fire Pump 1 117 hp diesel fired engine |  |  |  | OP | 2021 | Fire Pump 1 | 20300401 | Fuel Comb - Comm/Institutional - Oil | Fire pump 1 (117 hp) |  | OP |  | 3.86 | HR | Diesel | I | 3 |  |  |  | Acetaldehyde | HAP | HAP-VOC | 0.002 | LB | 0.000628 | LB | HR | Emission factor from permit app, see attached. | Engineering Judgment | Emission factor derived from permit application, see attached. | 2023GADNR | 2023GADNR
13157 | Jackson | 21750111 | 15700065 | 3052WSKBTT176ST | SK Battery America, Inc. | 335910 | Battery Manufacturing |  | 34.2386 | -83.4837 | OP | 2021 | FP01 | Other/Small Combustion | Fire Pump 1 117 hp diesel fired engine |  |  |  | OP | 2021 | Fire Pump 1 | 20300401 | Fuel Comb - Comm/Institutional - Oil | Fire pump 1 (117 hp) |  | OP |  | 3.86 | HR | Diesel | I | 3 |  |  |  | Formaldehyde | HAP | HAP-VOC | 0.004 | LB | 0.000966 | LB | HR | Emission factor from permit app, see attached. | Engineering Judgment | Emission factor derived from permit application, see attached. | 2023GADNR | 2023GADNR
13157 | Jackson | 21750111 | 15700065 | 3052WSKBTT176ST | SK Battery America, Inc. | 335910 | Battery Manufacturing |  | 34.2386 | -83.4837 | OP | 2021 | FP01 | Other/Small Combustion | Fire Pump 1 117 hp diesel fired engine |  |  |  | OP | 2021 | Fire Pump 1 | 20300401 | Fuel Comb - Comm/Institutional - Oil | Fire pump 1 (117 hp) |  | OP |  | 3.86 | HR | Diesel | I | 3 |  |  |  | 1,3-Butadiene | HAP | HAP-VOC | 0 | LB | 3.2e-05 | LB | HR | Emission factor from permit app, see attached. | Engineering Judgment | Emission factor derived from permit application, see attached. | 2023GADNR | 2023GADNR
13157 | Jackson | 21750111 | 15700065 | 3052WSKBTT176ST | SK Battery America, Inc. | 335910 | Battery Manufacturing |  | 34.2386 | -83.4837 | OP | 2021 | FP01 | Other/Small Combustion | Fire Pump 1 117 hp diesel fired engine |  |  |  | OP | 2021 | Fire Pump 1 | 20300401 | Fuel Comb - Comm/Institutional - Oil | Fire pump 1 (117 hp) |  | OP |  | 3.86 | HR | Diesel | I | 3 |  |  |  | Xylenes (Mixed Isomers) | HAP | HAP-VOC | 0 | LB | 0.000233 | LB | HR | Emission factor from permit app, see attached. | Engineering Judgment | Emission factor derived from permit application, see attached. | 2023GADNR | 2023GADNR
13157 | Jackson | 21750111 | 15700065 | 3052WSKBTT176ST | SK Battery America, Inc. | 335910 | Battery Manufacturing |  | 34.2386 | -83.4837 | OP | 2021 | FP01 | Other/Small Combustion | Fire Pump 1 117 hp diesel fired engine |  |  |  | OP | 2021 | Fire Pump 1 | 20300401 | Fuel Comb - Comm/Institutional - Oil | Fire pump 1 (117 hp) |  | OP |  | 3.86 | HR | Diesel | I | 3 |  |  |  | Toluene | HAP | HAP-VOC | 0.002 | LB | 0.000335 | LB | HR | Emission factor from permit app, see attached. | Engineering Judgment | Emission factor derived from permit application, see attached. | 2023GADNR | 2023GADNR
13157 | Jackson | 21750111 | 15700065 | 3052WSKBTT176ST | SK Battery America, Inc. | 335910 | Battery Manufacturing |  | 34.2386 | -83.4837 | OP | 2021 | FP01 | Other/Small Combustion | Fire Pump 1 117 hp diesel fired engine |  |  |  | OP | 2021 | Fire Pump 1 | 20300401 | Fuel Comb - Comm/Institutional - Oil | Fire pump 1 (117 hp) |  | OP |  | 3.86 | HR | Diesel | I | 3 |  |  |  | Benzene | HAP | HAP-VOC | 0.002 | LB | 0.000764 | LB | HR | Emission factor from permit app, see attached. | Engineering Judgment | Emission factor derived from permit application, see attached. | 2023GADNR | 2023GADNR
13157 | Jackson | 21750111 | 15700065 | 3052WSKBTT176ST | SK Battery America, Inc. | 335910 | Battery Manufacturing |  | 34.2386 | -83.4837 | OP | 2021 | FP01 | Other/Small Combustion | Fire Pump 1 117 hp diesel fired engine |  |  |  | OP | 2021 | Fire Pump 1 | 20300401 | Fuel Comb - Comm/Institutional - Oil | Fire pump 1 (117 hp) |  | OP |  | 3.86 | HR | Diesel | I | 3 |  |  |  | Sulfur Dioxide | CAP |  | 3e-06 | TON | 0.0014 | LB | HR | Emission factor from permit app, see attached. | Material Balance | Emission factor derived from permit application, see attached. | 2023GADNR | 2023GADNR
13157 | Jackson | 21750111 | 15700065 | 3052WSKBTT176ST | SK Battery America, Inc. | 335910 | Battery Manufacturing |  | 34.2386 | -83.4837 | OP | 2021 | FP01 | Other/Small Combustion | Fire Pump 1 117 hp diesel fired engine |  |  |  | OP | 2021 | Fire Pump 1 | 20300401 | Fuel Comb - Comm/Institutional - Oil | Fire pump 1 (117 hp) |  | OP |  | 3.86 | HR | Diesel | I | 3 |  |  |  | Carbon Monoxide | CAP |  | 0.001834 | TON | 0.95 | LB | HR | Emission factor from permit app, see attached. | Engineering Judgment | Emission factor derived from permit application, see attached. | 2023GADNR | 2023GADNR
13157 | Jackson | 21750111 | 15700065 | 3052WSKBTT176ST | SK Battery America, Inc. | 335910 | Battery Manufacturing |  | 34.2386 | -83.4837 | OP | 2021 | FP01 | Other/Small Combustion | Fire Pump 1 117 hp diesel fired engine |  |  |  | OP | 2021 | Fire Pump 1 | 20300401 | Fuel Comb - Comm/Institutional - Oil | Fire pump 1 (117 hp) |  | OP |  | 3.86 | HR | Diesel | I | 3 |  |  |  | Nitrogen Oxides | CAP |  | 0.00139 | TON | 0.72 | LB | HR | Emission factor from permit app, see attached. | Engineering Judgment | Emission factor derived from permit application, see attached. | 2023GADNR | 2023GADNR
13157 | Jackson | 21750111 | 15700065 | 3052WSKBTT176ST | SK Battery America, Inc. | 335910 | Battery Manufacturing |  | 34.2386 | -83.4837 | OP | 2021 | FP01 | Other/Small Combustion | Fire Pump 1 117 hp diesel fired engine |  |  |  | OP | 2021 | Fire Pump 1 | 20300401 | Fuel Comb - Comm/Institutional - Oil | Fire pump 1 (117 hp) |  | OP |  | 3.86 | HR | Diesel | I | 3 |  |  |  | PM2.5 Filterable | CAP |  | 0.000116 | TON | 0.06 | LB | HR | Emission factor from permit app, see attached. | Engineering Judgment | Emission factor derived from permit application, see attached. | 2023GADNR | 2023GADNR
13157 | Jackson | 21750111 | 15700065 | 3052WSKBTT176ST | SK Battery America, Inc. | 335910 | Battery Manufacturing |  | 34.2386 | -83.4837 | OP | 2021 | FP01 | Other/Small Combustion | Fire Pump 1 117 hp diesel fired engine |  |  |  | OP | 2021 | Fire Pump 1 | 20300401 | Fuel Comb - Comm/Institutional - Oil | Fire pump 1 (117 hp) |  | OP |  | 3.86 | HR | Diesel | I | 3 |  |  |  | PM10 Filterable | CAP |  | 0.000116 | TON | 0.06 | LB | HR | Emission factor from permit app, see attached. | Engineering Judgment | Emission factor derived from permit application, see attached. | 2023GADNR | 2023GADNR
13157 | Jackson | 21750111 | 15700065 | 3052WSKBTT176ST | SK Battery America, Inc. | 335910 | Battery Manufacturing |  | 34.2386 | -83.4837 | OP | 2021 | EL06 | Transfer System | Electrolyte Filling, Sealing |  |  |  | OP | 2021 | Bond 6 | 49099998 | Solvent - Industrial Surface Coating & Solvent Use | AC03 |  | OP |  | 1185.25 | LB | Acetonitrile | I | 8567 |  |  |  | Acetonitrile | HAP | HAP-VOC | 237.05 | LB |  |  |  | Emission factor from permit app, see attached. | Engineering Judgment | Emission rate from permit application, assumed 80% control of raw materials used | 2023GADNR | 2023GADNR
13157 | Jackson | 21750111 | 15700065 | 3052WSKBTT176ST | SK Battery America, Inc. | 335910 | Battery Manufacturing |  | 34.2386 | -83.4837 | OP | 2021 | EL06 | Transfer System | Electrolyte Filling, Sealing |  |  |  | OP | 2021 | E-lyte fill 6 | 49099998 | Solvent - Industrial Surface Coating & Solvent Use | Electrolyte filling/sealing 6 - AC03 |  | OP |  | 8590.7 | HR | VOCs | I | 8567 |  |  |  | Volatile Organic Compounds | CAP |  | 0.031256 | TON | 0.04917 | LB | HR | Emission factor and overall control % varies by production and saturation | Engineering Judgment | Calculated assuming VOC is NMP, see attachment. Derived from lb/hr emission rate from permit app. Control % varies depending on carbon saturation and production rates. | 2023GADNR | 2023GADNR
13063 | Clayton | 17010111 | 6300030 |  | Hartsfield-Jackson Atlanta International Airport | 488119 | Other Airport Operations |  | 33.6409 | -84.4395 | OP | 2023 | B001 | Boiler | Concourse E Boiler | 47 | E6BTU/HR |  | OP |  | B1JA | 31299999 | Industrial Processes - NEC | Boiler | The boiler is temporarily shut down. The database will not recognize this unit as being temporarily shut down. The boiler has not run in 2023 or any plans for operations until equipment is removed. | OP | 2023 | 0 | E3GAL | Jet A Fuel | I | 288 |  |  |  | Volatile Organic Compounds | CAP |  | 0 | TON | 0.2 | LB | E3GAL | Emission factors from AP-42 (5/10), Section 1.3 Tables 1.3-1, 1.3-3, and 1.3-6 | Other Emission Factor (no Control Efficiency used) |  | 2023GADNR | 2023GADNR
13063 | Clayton | 17010111 | 6300030 |  | Hartsfield-Jackson Atlanta International Airport | 488119 | Other Airport Operations |  | 33.6409 | -84.4395 | OP | 2023 | B001 | Boiler | Concourse E Boiler | 47 | E6BTU/HR |  | OP |  | B1JA | 31299999 | Industrial Processes - NEC | Boiler | The boiler is temporarily shut down. The database will not recognize this unit as being temporarily shut down. The boiler has not run in 2023 or any plans for operations until equipment is removed. | OP | 2023 | 0 | E3GAL | Jet A Fuel | I | 288 |  |  |  | Sulfur Dioxide | CAP |  | 0 | TON | 42.6 | LB | E3GAL | Emission factors from AP-42 (5/10), Section 1.3 Tables 1.3-1, 1.3-3, and 1.3-6 | Other Emission Factor (no Control Efficiency used) |  | 2023GADNR | 2023GADNR
13063 | Clayton | 17010111 | 6300030 |  | Hartsfield-Jackson Atlanta International Airport | 488119 | Other Airport Operations |  | 33.6409 | -84.4395 | OP | 2023 | B001 | Boiler | Concourse E Boiler | 47 | E6BTU/HR |  | OP |  | B1JA | 31299999 | Industrial Processes - NEC | Boiler | The boiler is temporarily shut down. The database will not recognize this unit as being temporarily shut down. The boiler has not run in 2023 or any plans for operations until equipment is removed. | OP | 2023 | 0 | E3GAL | Jet A Fuel | I | 288 |  |  |  | PM2.5 Primary (Filt + Cond) | CAP |  | 0 | TON | 2 | LB | E3GAL | Emission factors from AP-42 (5/10), Section 1.3 Tables 1.3-1, 1.3-3, and 1.3-6 | Other Emission Factor (no Control Efficiency used) |  | 2023GADNR | 2023GADNR
13063 | Clayton | 17010111 | 6300030 |  | Hartsfield-Jackson Atlanta International Airport | 488119 | Other Airport Operations |  | 33.6409 | -84.4395 | OP | 2023 | B001 | Boiler | Concourse E Boiler | 47 | E6BTU/HR |  | OP |  | B1JA | 31299999 | Industrial Processes - NEC | Boiler | The boiler is temporarily shut down. The database will not recognize this unit as being temporarily shut down. The boiler has not run in 2023 or any plans for operations until equipment is removed. | OP | 2023 | 0 | E3GAL | Jet A Fuel | I | 288 |  |  |  | PM10 Primary (Filt + Cond) | CAP |  | 0 | TON | 1.1 | LB | E3GAL | Emission factors from AP-42 (5/10), Section 1.3 Tables 1.3-1, 1.3-3, and 1.3-6 | Other Emission Factor (no Control Efficiency used) |  | 2023GADNR | 2023GADNR
13063 | Clayton | 17010111 | 6300030 |  | Hartsfield-Jackson Atlanta International Airport | 488119 | Other Airport Operations |  | 33.6409 | -84.4395 | OP | 2023 | B001 | Boiler | Concourse E Boiler | 47 | E6BTU/HR |  | OP |  | B1JA | 31299999 | Industrial Processes - NEC | Boiler | The boiler is temporarily shut down. The database will not recognize this unit as being temporarily shut down. The boiler has not run in 2023 or any plans for operations until equipment is removed. | OP | 2023 | 0 | E3GAL | Jet A Fuel | I | 288 |  |  |  | Nitrogen Oxides | CAP |  | 0 | TON | 20 | LB | E3GAL | Emission factors from AP-42 (5/10), Section 1.3 Tables 1.3-1, 1.3-3, and 1.3-6 | Other Emission Factor (no Control Efficiency used) |  | 2023GADNR | 2023GADNR
13063 | Clayton | 17010111 | 6300030 |  | Hartsfield-Jackson Atlanta International Airport | 488119 | Other Airport Operations |  | 33.6409 | -84.4395 | OP | 2023 | B001 | Boiler | Concourse E Boiler | 47 | E6BTU/HR |  | OP |  | B1JA | 31299999 | Industrial Processes - NEC | Boiler | The boiler is temporarily shut down. The database will not recognize this unit as being temporarily shut down. The boiler has not run in 2023 or any plans for operations until equipment is removed. | OP | 2023 | 0 | E3GAL | Jet A Fuel | I | 288 |  |  |  | Carbon Monoxide | CAP |  | 0 | TON | 5 | LB | E3GAL | Emission factors from AP-42 (5/10), Section 1.3 Tables 1.3-1, 1.3-3, and 1.3-6 | Other Emission Factor (no Control Efficiency used) |  | 2023GADNR | 2023GADNR
13063 | Clayton | 17010111 | 6300030 |  | Hartsfield-Jackson Atlanta International Airport | 488119 | Other Airport Operations |  | 33.6409 | -84.4395 | OP | 2023 | B001 | Boiler | Concourse E Boiler | 47 | E6BTU/HR |  | OP |  | B1JA | 31299999 | Industrial Processes - NEC | Boiler | The boiler is temporarily shut down. The database will not recognize this unit as being temporarily shut down. The boiler has not run in 2023 or any plans for operations until equipment is removed. | OP | 2023 | 0 | E3GAL | Jet A Fuel | I | 288 |  |  |  | Ammonia | CAP |  | 0 | TON | 2.9 | LB | E3GAL | Emission factors from AP-42 (5/10), Section 1.3 Tables 1.3-1, 1.3-3, and 1.3-6 | Other Emission Factor (no Control Efficiency used) |  | 2023GADNR | 2023GADNR
13063 | Clayton | 17010111 | 6300030 |  | Hartsfield-Jackson Atlanta International Airport | 488119 | Other Airport Operations |  | 33.6409 | -84.4395 | OP | 2023 | B001 | Boiler | Concourse E Boiler | 47 | E6BTU/HR |  | OP |  | B1JA | 31299999 | Industrial Processes - NEC | Boiler | The boiler is temporarily shut down. The database will not recognize this unit as being temporarily shut down. The boiler has not run in 2023 or any plans for operations until equipment is removed. | OP | 2023 | 0 | E3GAL | Jet A Fuel | I | 288 |  |  |  | PM Condensible | CAP |  | 0 | TON | 1.3 | LB | E3GAL | AP-42 (9/98), Section 1.3 Tables 1.3-1, 1.3-3, and 1.3-6 for Industrial Boilers | Other Emission Factor (no Control Efficiency used) | AP-42 (9/98), Section 1.3 Tables 1.3-1, 1.3-3, and 1.3-6 for Industrial Boilers | 2023GADNR | 2023GADNR
13063 | Clayton | 17010111 | 6300030 |  | Hartsfield-Jackson Atlanta International Airport | 488119 | Other Airport Operations |  | 33.6409 | -84.4395 | OP | 2023 | SB05 | Boiler | Concourse T Boiler | 47 | E6BTU/HR |  | OP | 2023 | SB5J | 31299999 | Industrial Processes - NEC | SB05 Using Jet A Fuel | Jet A process temporarily shut down in 2023. | OP | 2023 | 0 | E3GAL | Jet A Fuel | I | 288 |  |  |  | PM Filterable/Total Suspended Particulate Matter (TSP) | CAP |  | 0 | TON | 2 | LB | E3GAL | Emission factors from AP-42 (9/98), Section 1.3 Tables 1.3-1, 1.3-3, and 1.3-6 | Other Emission Factor (no Control Efficiency used) |  | 2023GADNR | 2023GADNR
13063 | Clayton | 17010111 | 6300030 |  | Hartsfield-Jackson Atlanta International Airport | 488119 | Other Airport Operations |  | 33.6409 | -84.4395 | OP | 2023 | SB05 | Boiler | Concourse T Boiler | 47 | E6BTU/HR |  | OP | 2023 | SB5J | 31299999 | Industrial Processes - NEC | SB05 Using Jet A Fuel | Jet A process temporarily shut down in 2023. | OP | 2023 | 0 | E3GAL | Jet A Fuel | I | 288 |  |  |  | PM Condensible | CAP |  | 0 | TON | 1.3 | LB | E3GAL | Emission factors from AP-42 (9/98), Section 1.3 Tables 1.3-1, 1.3-3, and 1.3-6 | Other Emission Factor (no Control Efficiency used) |  | 2023GADNR | 2023GADNR
13063 | Clayton | 17010111 | 6300030 |  | Hartsfield-Jackson Atlanta International Airport | 488119 | Other Airport Operations |  | 33.6409 | -84.4395 | OP | 2023 | SB05 | Boiler | Concourse T Boiler | 47 | E6BTU/HR |  | OP | 2023 | SB5J | 31299999 | Industrial Processes - NEC | SB05 Using Jet A Fuel | Jet A process temporarily shut down in 2023. | OP | 2023 | 0 | E3GAL | Jet A Fuel | I | 288 |  |  |  | Volatile Organic Compounds | CAP |  | 0 | TON | 0.2 | LB | E3GAL | Emission factors from AP-42 (9/98), Section 1.3 Tables 1.3-1, 1.3-3, and 1.3-6 | Other Emission Factor (no Control Efficiency used) |  | 2023GADNR | 2023GADNR
13063 | Clayton | 17010111 | 6300030 |  | Hartsfield-Jackson Atlanta International Airport | 488119 | Other Airport Operations |  | 33.6409 | -84.4395 | OP | 2023 | SB05 | Boiler | Concourse T Boiler | 47 | E6BTU/HR |  | OP | 2023 | SB5J | 31299999 | Industrial Processes - NEC | SB05 Using Jet A Fuel | Jet A process temporarily shut down in 2023. | OP | 2023 | 0 | E3GAL | Jet A Fuel | I | 288 |  |  |  | Sulfur Dioxide | CAP |  | 0 | TON | 355 | LB | E3GAL | Emission factors from AP-42 (9/98), Section 1.3 Tables 1.3-1, 1.3-3, and 1.3-6 | Other Emission Factor (no Control Efficiency used) |  | 2023GADNR | 2023GADNR
13063 | Clayton | 17010111 | 6300030 |  | Hartsfield-Jackson Atlanta International Airport | 488119 | Other Airport Operations |  | 33.6409 | -84.4395 | OP | 2023 | SB05 | Boiler | Concourse T Boiler | 47 | E6BTU/HR |  | OP | 2023 | SB5J | 31299999 | Industrial Processes - NEC | SB05 Using Jet A Fuel | Jet A process temporarily shut down in 2023. | OP | 2023 | 0 | E3GAL | Jet A Fuel | I | 288 |  |  |  | PM2.5 Primary (Filt + Cond) | CAP |  | 0 | TON | 2 | LB | E3GAL | Emission factors from AP-42 (9/98), Section 1.3 Tables 1.3-1, 1.3-3, and 1.3-6 | Other Emission Factor (no Control Efficiency used) |  | 2023GADNR | 2023GADNR
13063 | Clayton | 17010111 | 6300030 |  | Hartsfield-Jackson Atlanta International Airport | 488119 | Other Airport Operations |  | 33.6409 | -84.4395 | OP | 2023 | SB05 | Boiler | Concourse T Boiler | 47 | E6BTU/HR |  | OP | 2023 | SB5J | 31299999 | Industrial Processes - NEC | SB05 Using Jet A Fuel | Jet A process temporarily shut down in 2023. | OP | 2023 | 0 | E3GAL | Jet A Fuel | I | 288 |  |  |  | PM10 Primary (Filt + Cond) | CAP |  | 0 | TON | 1.1 | LB | E3GAL | Emission factors from AP-42 (9/98), Section 1.3 Tables 1.3-1, 1.3-3, and 1.3-6 | Other Emission Factor (no Control Efficiency used) |  | 2023GADNR | 2023GADNR
13063 | Clayton | 17010111 | 6300030 |  | Hartsfield-Jackson Atlanta International Airport | 488119 | Other Airport Operations |  | 33.6409 | -84.4395 | OP | 2023 | SB05 | Boiler | Concourse T Boiler | 47 | E6BTU/HR |  | OP | 2023 | SB5J | 31299999 | Industrial Processes - NEC | SB05 Using Jet A Fuel | Jet A process temporarily shut down in 2023. | OP | 2023 | 0 | E3GAL | Jet A Fuel | I | 288 |  |  |  | Nitrogen Oxides | CAP |  | 0 | TON | 0.3 | LB | E6BTU | Site Specific Title V Operating Permit Emission Factor. | Site-Specific Emission Factor (no Control Efficiency used) |  | 2023GADNR | 2023GADNR
13063 | Clayton | 17010111 | 6300030 |  | Hartsfield-Jackson Atlanta International Airport | 488119 | Other Airport Operations |  | 33.6409 | -84.4395 | OP | 2023 | SB05 | Boiler | Concourse T Boiler | 47 | E6BTU/HR |  | OP | 2023 | SB5J | 31299999 | Industrial Processes - NEC | SB05 Using Jet A Fuel | Jet A process temporarily shut down in 2023. | OP | 2023 | 0 | E3GAL | Jet A Fuel | I | 288 |  |  |  | Carbon Monoxide | CAP |  | 0 | TON | 5 | LB | E3GAL | Emission factors from AP-42 (9/98), Section 1.3 Tables 1.3-1, 1.3-3, and 1.3-6 | Other Emission Factor (no Control Efficiency used) |  | 2023GADNR | 2023GADNR
13063 | Clayton | 17010111 | 6300030 |  | Hartsfield-Jackson Atlanta International Airport | 488119 | Other Airport Operations |  | 33.6409 | -84.4395 | OP | 2023 | SB05 | Boiler | Concourse T Boiler | 47 | E6BTU/HR |  | OP | 2023 | SB5J | 31299999 | Industrial Processes - NEC | SB05 Using Jet A Fuel | Jet A process temporarily shut down in 2023. | OP | 2023 | 0 | E3GAL | Jet A Fuel | I | 288 |  |  |  | Ammonia | CAP |  | 0 | TON | 2.9 | LB | E3GAL | Emission factors from AP-42 (9/98), Section 1.3 Tables 1.3-1, 1.3-3, and 1.3-6 | Other Emission Factor (no Control Efficiency used) |  | 2023GADNR | 2023GADNR
13063 | Clayton | 17010111 | 6300030 |  | Hartsfield-Jackson Atlanta International Airport | 488119 | Other Airport Operations |  | 33.6409 | -84.4395 | OP | 2023 | SB05 | Boiler | Concourse T Boiler | 47 | E6BTU/HR |  | OP | 2023 | SB05 | 10200602 | Fuel Comb - Industrial Boilers, ICEs - Natural Gas | Concourse T Boiler |  | OP | 2023 | 43353000 | FT3S | Natural Gas | I | 2688 |  |  |  | PM Filterable/Total Suspended Particulate Matter (TSP) | CAP |  | 0.041 | TON | 1.9 | LB | E6FT3SD | Emission factors from AP-42 (9/98), Section 1.4 Tables 1.4-1 and 1.4-2. | Other Emission Factor (no Control Efficiency used) |  | 2023GADNR | 2023GADNR
13063 | Clayton | 17010111 | 6300030 |  | Hartsfield-Jackson Atlanta International Airport | 488119 | Other Airport Operations |  | 33.6409 | -84.4395 | OP | 2023 | SB05 | Boiler | Concourse T Boiler | 47 | E6BTU/HR |  | OP | 2023 | SB05 | 10200602 | Fuel Comb - Industrial Boilers, ICEs - Natural Gas | Concourse T Boiler |  | OP | 2023 | 43353000 | FT3S | Natural Gas | I | 2688 |  |  |  | PM Condensible | CAP |  | 0.124 | TON | 5.7 | LB | E6FT3SD | Emission factors from AP-42 (9/98), Section 1.4 Tables 1.4-1 and 1.4-2 | Other Emission Factor (no Control Efficiency used) |  | 2023GADNR | 2023GADNR
13063 | Clayton | 17010111 | 6300030 |  | Hartsfield-Jackson Atlanta International Airport | 488119 | Other Airport Operations |  | 33.6409 | -84.4395 | OP | 2023 | SB05 | Boiler | Concourse T Boiler | 47 | E6BTU/HR |  | OP | 2023 | SB05 | 10200602 | Fuel Comb - Industrial Boilers, ICEs - Natural Gas | Concourse T Boiler |  | OP | 2023 | 43353000 | FT3S | Natural Gas | I | 2688 |  |  |  | Carbon Monoxide | CAP |  | 1.821 | TON | 84 | LB | E6FT3SD | Emission factors, from AP-42 (9/98), Section 1.4 Tables 1.4-1 and 1.4-2. | Other Emission Factor (no Control Efficiency used) |  | 2023GADNR | 2023GADNR
13063 | Clayton | 17010111 | 6300030 |  | Hartsfield-Jackson Atlanta International Airport | 488119 | Other Airport Operations |  | 33.6409 | -84.4395 | OP | 2023 | SB05 | Boiler | Concourse T Boiler | 47 | E6BTU/HR |  | OP | 2023 | SB05 | 10200602 | Fuel Comb - Industrial Boilers, ICEs - Natural Gas | Concourse T Boiler |  | OP | 2023 | 43353000 | FT3S | Natural Gas | I | 2688 |  |  |  | Volatile Organic Compounds | CAP |  | 0.119 | TON | 5.5 | LB | E6FT3SD | Emission factors, from AP-42 (9/98), Section 1.4 Tables 1.4-1 and 1.4-2. | Other Emission Factor (no Control Efficiency used) |  | 2023GADNR | 2023GADNR
13063 | Clayton | 17010111 | 6300030 |  | Hartsfield-Jackson Atlanta International Airport | 488119 | Other Airport Operations |  | 33.6409 | -84.4395 | OP | 2023 | SB05 | Boiler | Concourse T Boiler | 47 | E6BTU/HR |  | OP | 2023 | SB05 | 10200602 | Fuel Comb - Industrial Boilers, ICEs - Natural Gas | Concourse T Boiler |  | OP | 2023 | 43353000 | FT3S | Natural Gas | I | 2688 |  |  |  | Sulfur Dioxide | CAP |  | 0.013 | TON | 0.6 | LB | E6FT3SD | Emission factors, from AP-42 (9/98), Section 1.4 Tables 1.4-1 and 1.4-2. | Other Emission Factor (no Control Efficiency used) |  | 2023GADNR | 2023GADNR
13063 | Clayton | 17010111 | 6300030 |  | Hartsfield-Jackson Atlanta International Airport | 488119 | Other Airport Operations |  | 33.6409 | -84.4395 | OP | 2023 | SB05 | Boiler | Concourse T Boiler | 47 | E6BTU/HR |  | OP | 2023 | SB05 | 10200602 | Fuel Comb - Industrial Boilers, ICEs - Natural Gas | Concourse T Boiler |  | OP | 2023 | 43353000 | FT3S | Natural Gas | I | 2688 |  |  |  | PM2.5 Primary (Filt + Cond) | CAP |  | 0.165 | TON | 7.6 | LB | E6FT3SD | Emission factors, from AP-42 (9/98), Section 1.4 Tables 1.4-1 and 1.4-2. | Other Emission Factor (no Control Efficiency used) |  | 2023GADNR | 2023GADNR
13063 | Clayton | 17010111 | 6300030 |  | Hartsfield-Jackson Atlanta International Airport | 488119 | Other Airport Operations |  | 33.6409 | -84.4395 | OP | 2023 | SB05 | Boiler | Concourse T Boiler | 47 | E6BTU/HR |  | OP | 2023 | SB05 | 10200602 | Fuel Comb - Industrial Boilers, ICEs - Natural Gas | Concourse T Boiler |  | OP | 2023 | 43353000 | FT3S | Natural Gas | I | 2688 |  |  |  | PM10 Primary (Filt + Cond) | CAP |  | 0.165 | TON | 7.6 | LB | E6FT3SD | Emission factors, from AP-42 (9/98), Section 1.4 Tables 1.4-1 and 1.4-2. | Other Emission Factor (no Control Efficiency used) |  | 2023GADNR | 2023GADNR
13063 | Clayton | 17010111 | 6300030 |  | Hartsfield-Jackson Atlanta International Airport | 488119 | Other Airport Operations |  | 33.6409 | -84.4395 | OP | 2023 | SB05 | Boiler | Concourse T Boiler | 47 | E6BTU/HR |  | OP | 2023 | SB05 | 10200602 | Fuel Comb - Industrial Boilers, ICEs - Natural Gas | Concourse T Boiler |  | OP | 2023 | 43353000 | FT3S | Natural Gas | I | 2688 |  |  |  | Nitrogen Oxides | CAP |  | 0.486 | TON | 0.022 | LB | E6FT3SD | Emission factors, from AP-42 (9/98), Section 1.4 Tables 1.4-1 and 1.4-2. | Other Emission Factor (no Control Efficiency used) |  | 2023GADNR | 2023GADNR
13063 | Clayton | 17010111 | 6300030 |  | Hartsfield-Jackson Atlanta International Airport | 488119 | Other Airport Operations |  | 33.6409 | -84.4395 | OP | 2023 | SB05 | Boiler | Concourse T Boiler | 47 | E6BTU/HR |  | OP | 2023 | SB05 | 10200602 | Fuel Comb - Industrial Boilers, ICEs - Natural Gas | Concourse T Boiler |  | OP | 2023 | 43353000 | FT3S | Natural Gas | I | 2688 |  |  |  | Ammonia | CAP |  | 0.39 | TON | 18 | LB | E6FT3SD | Emission factors, from AP-42 (9/98), Section 1.4 Tables 1.4-1 and 1.4-2. | Other Emission Factor (no Control Efficiency used) |  | 2023GADNR | 2023GADNR
13063 | Clayton | 17010111 | 6300030 |  | Hartsfield-Jackson Atlanta International Airport | 488119 | Other Airport Operations |  | 33.6409 | -84.4395 | OP | 2023 | T_NR_ENGINES>600HP | Reciprocating IC Engine | Diesel Generators >600HP | 600 | HP | 20 - Tiered non-road diesel generators >600HP | OP | 2023 | T_NR_ENGINES>600HP | 20400403 | Fuel Comb - Industrial Boilers, ICEs - Oil | Diesel Generators greater than 600 HP | 20 - Tiered non-road engines >600 HP | OP | 2023 | 17831 | GAL | Diesel | I | 26 |  |  |  | PM Condensible | CAP |  | 0.053 | TON | 0.0003 | LB | HP-HR | AP-42 (10/96), Section 3.3 Table 3.3-1 Gasoline and Diesel Engines for Engines < 600 hp. | Other Emission Factor (no Control Efficiency used) |  | 2023GADNR | 2023GADNR
13063 | Clayton | 17010111 | 6300030 |  | Hartsfield-Jackson Atlanta International Airport | 488119 | Other Airport Operations |  | 33.6409 | -84.4395 | OP | 2023 | T_NR_ENGINES>600HP | Reciprocating IC Engine | Diesel Generators >600HP | 600 | HP | 20 - Tiered non-road diesel generators >600HP | OP | 2023 | T_NR_ENGINES>600HP | 20400403 | Fuel Comb - Industrial Boilers, ICEs - Oil | Diesel Generators greater than 600 HP | 20 - Tiered non-road engines >600 HP | OP | 2023 | 17831 | GAL | Diesel | I | 26 |  |  |  | Volatile Organic Compounds | CAP |  | 0.114 | TON | 0.00128 | LB | HP-HR | Emission factors from AP-42 (10/96), Section 3.4 Table 3.4-1. See Table 8 C in the attached report. | Other Emission Factor (no Control Efficiency used) |  | 2023GADNR | 2023GADNR
13063 | Clayton | 17010111 | 6300030 |  | Hartsfield-Jackson Atlanta International Airport | 488119 | Other Airport Operations |  | 33.6409 | -84.4395 | OP | 2023 | T_NR_ENGINES>600HP | Reciprocating IC Engine | Diesel Generators >600HP | 600 | HP | 20 - Tiered non-road diesel generators >600HP | OP | 2023 | T_NR_ENGINES>600HP | 20400403 | Fuel Comb - Industrial Boilers, ICEs - Oil | Diesel Generators greater than 600 HP | 20 - Tiered non-road engines >600 HP | OP | 2023 | 17831 | GAL | Diesel | I | 26 |  |  |  | Sulfur Dioxide | CAP |  | 0.002 | TON | 2.67e-05 | LB | HP-HR | Emission factors from AP-42 (10/96), Section 3.4 Table 3.4-1. See Table 8 C in the attached report. | Other Emission Factor (no Control Efficiency used) |  | 2023GADNR | 2023GADNR
13063 | Clayton | 17010111 | 6300030 |  | Hartsfield-Jackson Atlanta International Airport | 488119 | Other Airport Operations |  | 33.6409 | -84.4395 | OP | 2023 | T_NR_ENGINES>600HP | Reciprocating IC Engine | Diesel Generators >600HP | 600 | HP | 20 - Tiered non-road diesel generators >600HP | OP | 2023 | T_NR_ENGINES>600HP | 20400403 | Fuel Comb - Industrial Boilers, ICEs - Oil | Diesel Generators greater than 600 HP | 20 - Tiered non-road engines >600 HP | OP | 2023 | 17831 | GAL | Diesel | I | 26 |  |  |  | PM2.5 Primary (Filt + Cond) | CAP |  | 0.059 | TON | 0.000658 | LB | HP-HR | Emission factors from AP-42 (10/96), Section 3.4 Table 3.4-1. See Table 8 C in the attached report. | Other Emission Factor (no Control Efficiency used) |  | 2023GADNR | 2023GADNR
13063 | Clayton | 17010111 | 6300030 |  | Hartsfield-Jackson Atlanta International Airport | 488119 | Other Airport Operations |  | 33.6409 | -84.4395 | OP | 2023 | T_NR_ENGINES>600HP | Reciprocating IC Engine | Diesel Generators >600HP | 600 | HP | 20 - Tiered non-road diesel generators >600HP | OP | 2023 | T_NR_ENGINES>600HP | 20400403 | Fuel Comb - Industrial Boilers, ICEs - Oil | Diesel Generators greater than 600 HP | 20 - Tiered non-road engines >600 HP | OP | 2023 | 17831 | GAL | Diesel | I | 26 |  |  |  | PM10 Primary (Filt + Cond) | CAP |  | 0.059 | TON | 0.000658 | LB | HP-HR | Emission factors from AP-42 (10/96), Section 3.4 Table 3.4-1. See Table 8 C in the attached report. | Other Emission Factor (no Control Efficiency used) |  | 2023GADNR | 2023GADNR
13063 | Clayton | 17010111 | 6300030 |  | Hartsfield-Jackson Atlanta International Airport | 488119 | Other Airport Operations |  | 33.6409 | -84.4395 | OP | 2023 | T_NR_ENGINES>600HP | Reciprocating IC Engine | Diesel Generators >600HP | 600 | HP | 20 - Tiered non-road diesel generators >600HP | OP | 2023 | T_NR_ENGINES>600HP | 20400403 | Fuel Comb - Industrial Boilers, ICEs - Oil | Diesel Generators greater than 600 HP | 20 - Tiered non-road engines >600 HP | OP | 2023 | 17831 | GAL | Diesel | I | 26 |  |  |  | Nitrogen Oxides | CAP |  | 2.193 | TON | 0.0217 | LB | HP-HR | Emission factors from AP-42 (10/96), Section 3.4 Table 3.4-1. See Table 8 C in the attached report. | Other Emission Factor (no Control Efficiency used) |  | 2023GADNR | 2023GADNR
13063 | Clayton | 17010111 | 6300030 |  | Hartsfield-Jackson Atlanta International Airport | 488119 | Other Airport Operations |  | 33.6409 | -84.4395 | OP | 2023 | T_NR_ENGINES>600HP | Reciprocating IC Engine | Diesel Generators >600HP | 600 | HP | 20 - Tiered non-road diesel generators >600HP | OP | 2023 | T_NR_ENGINES>600HP | 20400403 | Fuel Comb - Industrial Boilers, ICEs - Oil | Diesel Generators greater than 600 HP | 20 - Tiered non-road engines >600 HP | OP | 2023 | 17831 | GAL | Diesel | I | 26 |  |  |  | Carbon Monoxide | CAP |  | 1.027 | TON | 0.0115 | LB | HP-HR | Emission factors from AP-42 (10/96), Section 3.4 Table 3.4-1. See Table 8 C in the attached report. | Other Emission Factor (no Control Efficiency used) |  | 2023GADNR | 2023GADNR
13063 | Clayton | 17010111 | 6300030 |  | Hartsfield-Jackson Atlanta International Airport | 488119 | Other Airport Operations |  | 33.6409 | -84.4395 | OP | 2023 | T_NR_ENGINES<600HP | Reciprocating IC Engine | Diesel Generators <600HP | 600 | HP | 14 - Tiered non-road diesel generators <600HP | OP | 2023 | T_NR_ENGINES<600HP | 20400403 | Fuel Comb - Industrial Boilers, ICEs - Oil | Tiered non-road engines <600HP | 14 - Tiered non-road engine diesel generators | OP | 2023 | 5601 | GAL | Distillate Oil | I | 26 |  |  |  | PM Condensible | CAP |  | 0 | TON |  |  |  |  | Engineering Judgment | No AP-42 emissions data | 2023GADNR | 2023GADNR
13063 | Clayton | 17010111 | 6300030 |  | Hartsfield-Jackson Atlanta International Airport | 488119 | Other Airport Operations |  | 33.6409 | -84.4395 | OP | 2023 | T_NR_ENGINES<600HP | Reciprocating IC Engine | Diesel Generators <600HP | 600 | HP | 14 - Tiered non-road diesel generators <600HP | OP | 2023 | T_NR_ENGINES<600HP | 20400403 | Fuel Comb - Industrial Boilers, ICEs - Oil | Tiered non-road engines <600HP | 14 - Tiered non-road engine diesel generators | OP | 2023 | 5601 | GAL | Distillate Oil | I | 26 |  |  |  | Volatile Organic Compounds | CAP |  | 0.138 | TON | 0.0124 | LB | HP-HR | Emission factors from AP-42 (10/96), Section 3.3 Table 3.3-1. See Table 8C in the attached report. | Other Emission Factor (no Control Efficiency used) |  | 2023GADNR | 2023GADNR
13063 | Clayton | 17010111 | 6300030 |  | Hartsfield-Jackson Atlanta International Airport | 488119 | Other Airport Operations |  | 33.6409 | -84.4395 | OP | 2023 | T_NR_ENGINES<600HP | Reciprocating IC Engine | Diesel Generators <600HP | 600 | HP | 14 - Tiered non-road diesel generators <600HP | OP | 2023 | T_NR_ENGINES<600HP | 20400403 | Fuel Comb - Industrial Boilers, ICEs - Oil | Tiered non-road engines <600HP | 14 - Tiered non-road engine diesel generators | OP | 2023 | 5601 | GAL | Distillate Oil | I | 26 |  |  |  | Sulfur Dioxide | CAP |  | 0.115 | TON | 0.0103 | LB | HP-HR | Emission factors from AP-42 (10/96), Section 3.3 Table 3.3-1. See Table 8C in the attached report. | Other Emission Factor (no Control Efficiency used) |  | 2023GADNR | 2023GADNR
13063 | Clayton | 17010111 | 6300030 |  | Hartsfield-Jackson Atlanta International Airport | 488119 | Other Airport Operations |  | 33.6409 | -84.4395 | OP | 2023 | T_NR_ENGINES<600HP | Reciprocating IC Engine | Diesel Generators <600HP | 600 | HP | 14 - Tiered non-road diesel generators <600HP | OP | 2023 | T_NR_ENGINES<600HP | 20400403 | Fuel Comb - Industrial Boilers, ICEs - Oil | Tiered non-road engines <600HP | 14 - Tiered non-road engine diesel generators | OP | 2023 | 5601 | GAL | Distillate Oil | I | 26 |  |  |  | PM2.5 Primary (Filt + Cond) | CAP |  | 0.02 | TON | 0.0028 | LB | HP-HR | Emission factors from AP-42 (10/96), Section 3.3 Table 3.3-1 | Other Emission Factor (no Control Efficiency used) |  | 2023GADNR | 2023GADNR
13063 | Clayton | 17010111 | 6300030 |  | Hartsfield-Jackson Atlanta International Airport | 488119 | Other Airport Operations |  | 33.6409 | -84.4395 | OP | 2023 | T_NR_ENGINES<600HP | Reciprocating IC Engine | Diesel Generators <600HP | 600 | HP | 14 - Tiered non-road diesel generators <600HP | OP | 2023 | T_NR_ENGINES<600HP | 20400403 | Fuel Comb - Industrial Boilers, ICEs - Oil | Tiered non-road engines <600HP | 14 - Tiered non-road engine diesel generators | OP | 2023 | 5601 | GAL | Distillate Oil | I | 26 |  |  |  | PM10 Primary (Filt + Cond) | CAP |  | 0.02 | TON | 0.0028 | LB | HP-HR | Emission factors from AP-42 (10/96), Section 3.3 Table 3.3-1 | Other Emission Factor (no Control Efficiency used) |  | 2023GADNR | 2023GADNR
13063 | Clayton | 17010111 | 6300030 |  | Hartsfield-Jackson Atlanta International Airport | 488119 | Other Airport Operations |  | 33.6409 | -84.4395 | OP | 2023 | T_NR_ENGINES<600HP | Reciprocating IC Engine | Diesel Generators <600HP | 600 | HP | 14 - Tiered non-road diesel generators <600HP | OP | 2023 | T_NR_ENGINES<600HP | 20400403 | Fuel Comb - Industrial Boilers, ICEs - Oil | Tiered non-road engines <600HP | 14 - Tiered non-road engine diesel generators | OP | 2023 | 5601 | GAL | Distillate Oil | I | 26 |  |  |  | Nitrogen Oxides | CAP |  | 0.369 | TON | 0.0398 | LB | HP-HR | Emission factors from AP-42 (10/96), Section 3.3 Table 3.3-1 | Other Emission Factor (no Control Efficiency used) |  | 2023GADNR | 2023GADNR
13063 | Clayton | 17010111 | 6300030 |  | Hartsfield-Jackson Atlanta International Airport | 488119 | Other Airport Operations |  | 33.6409 | -84.4395 | OP | 2023 | T_NR_ENGINES<600HP | Reciprocating IC Engine | Diesel Generators <600HP | 600 | HP | 14 - Tiered non-road diesel generators <600HP | OP | 2023 | T_NR_ENGINES<600HP | 20400403 | Fuel Comb - Industrial Boilers, ICEs - Oil | Tiered non-road engines <600HP | 14 - Tiered non-road engine diesel generators | OP | 2023 | 5601 | GAL | Distillate Oil | I | 26 |  |  |  | Carbon Monoxide | CAP |  | 0.341 | TON | 0.037 | LB | HP-HR | Emission factors from AP-42 (10/96), Section 3.3 Table 3.3-1 | Other Emission Factor (no Control Efficiency used) |  | 2023GADNR | 2023GADNR
13063 | Clayton | 17010111 | 6300030 |  | Hartsfield-Jackson Atlanta International Airport | 488119 | Other Airport Operations |  | 33.6409 | -84.4395 | OP | 2023 | GDIES>600 HP | Reciprocating IC Engine | Diesel Generators >600HP | 600 | HP | 4 - Diesel Engines greater than 600HP. | OP | 2023 | GDIES>600 HP | 20400403 | Fuel Comb - Industrial Boilers, ICEs - Oil | Diesel Generators greater than 600 HP | 4 - Diesel Generators greater than 600 HP | OP | 2023 | 2953 | GAL | Diesel | I | 26 |  |  |  | PM2.5 Primary (Filt + Cond) | CAP |  | 0.015 | TON | 0.0005 | LB | HP-HR | Emission factors from AP-42 (https://www3.epa.gov/ttn/chief/ap42/ch03/final/c03s04.pdf) | Other Emission Factor (no Control Efficiency used) | Updated to 0.0005 based on the latest Emission factors from AP-42 (https://www3.epa.gov/ttn/chief/ap42/ch03/final/c03s04.pdf) | 2023GADNR | 2023GADNR
13063 | Clayton | 17010111 | 6300030 |  | Hartsfield-Jackson Atlanta International Airport | 488119 | Other Airport Operations |  | 33.6409 | -84.4395 | OP | 2023 | GDIES>600 HP | Reciprocating IC Engine | Diesel Generators >600HP | 600 | HP | 4 - Diesel Engines greater than 600HP. | OP | 2023 | GDIES>600 HP | 20400403 | Fuel Comb - Industrial Boilers, ICEs - Oil | Diesel Generators greater than 600 HP | 4 - Diesel Generators greater than 600 HP | OP | 2023 | 2953 | GAL | Diesel | I | 26 |  |  |  | PM10 Primary (Filt + Cond) | CAP |  | 0.021 | TON | 0.0007 | LB | HP-HR | Emission factors from AP-42 (10/96), Section 3.4 Table 3.4-1 | Other Emission Factor (no Control Efficiency used) | See Tables 8A and 8B in the attached report. The pollutants from Tables 8A and 8B are combined and calculated for one Unit ID. Emission factors from AP-42 (10/96), Section 3.4 Table 3.4-1 | 2023GADNR | 2023GADNR
13063 | Clayton | 17010111 | 6300030 |  | Hartsfield-Jackson Atlanta International Airport | 488119 | Other Airport Operations |  | 33.6409 | -84.4395 | OP | 2023 | GDIES>600 HP | Reciprocating IC Engine | Diesel Generators >600HP | 600 | HP | 4 - Diesel Engines greater than 600HP. | OP | 2023 | GDIES>600 HP | 20400403 | Fuel Comb - Industrial Boilers, ICEs - Oil | Diesel Generators greater than 600 HP | 4 - Diesel Generators greater than 600 HP | OP | 2023 | 2953 | GAL | Diesel | I | 26 |  |  |  | PM Condensible | CAP |  | 0.009 | TON | 0.0003 | LB | HP-HR | Emission factors from AP-42 (10/96), Section 3.4 Table 3.4-1 | Other Emission Factor (no Control Efficiency used) |  | 2023GADNR | 2023GADNR
13063 | Clayton | 17010111 | 6300030 |  | Hartsfield-Jackson Atlanta International Airport | 488119 | Other Airport Operations |  | 33.6409 | -84.4395 | OP | 2023 | GDIES>600 HP | Reciprocating IC Engine | Diesel Generators >600HP | 600 | HP | 4 - Diesel Engines greater than 600HP. | OP | 2023 | GDIES>600 HP | 20400403 | Fuel Comb - Industrial Boilers, ICEs - Oil | Diesel Generators greater than 600 HP | 4 - Diesel Generators greater than 600 HP | OP | 2023 | 2953 | GAL | Diesel | I | 26 |  |  |  | PM Filterable/Total Suspended Particulate Matter (TSP) | CAP |  | 0.012 | TON | 0.0007 | LB | HP-HR | Emission factors from AP-42 (10/96), Section 3.4 Table 3.4-1 | Other Emission Factor (no Control Efficiency used) |  | 2023GADNR | 2023GADNR
13063 | Clayton | 17010111 | 6300030 |  | Hartsfield-Jackson Atlanta International Airport | 488119 | Other Airport Operations |  | 33.6409 | -84.4395 | OP | 2023 | GDIES>600 HP | Reciprocating IC Engine | Diesel Generators >600HP | 600 | HP | 4 - Diesel Engines greater than 600HP. | OP | 2023 | GDIES>600 HP | 20400403 | Fuel Comb - Industrial Boilers, ICEs - Oil | Diesel Generators greater than 600 HP | 4 - Diesel Generators greater than 600 HP | OP | 2023 | 2953 | GAL | Diesel | I | 26 |  |  |  | Volatile Organic Compounds | CAP |  | 0.025 | TON | 0.000642 | LB | HP-HR | Emission factors from AP-42 (10/96), Section 3.4 Table 3.4-1 | Other Emission Factor (no Control Efficiency used) | See Tables 8A and 8B in the attached report. The pollutants from Tables 8A and 8B are combined and calculated for one Unit ID. Emission factors from AP-42 (10/96), Section 3.4 Table 3.4-1 | 2023GADNR | 2023GADNR
13063 | Clayton | 17010111 | 6300030 |  | Hartsfield-Jackson Atlanta International Airport | 488119 | Other Airport Operations |  | 33.6409 | -84.4395 | OP | 2023 | GDIES>600 HP | Reciprocating IC Engine | Diesel Generators >600HP | 600 | HP | 4 - Diesel Engines greater than 600HP. | OP | 2023 | GDIES>600 HP | 20400403 | Fuel Comb - Industrial Boilers, ICEs - Oil | Diesel Generators greater than 600 HP | 4 - Diesel Generators greater than 600 HP | OP | 2023 | 2953 | GAL | Diesel | I | 26 |  |  |  | Sulfur Dioxide | CAP |  | 0.00039 | TON | 1.34e-05 | LB | HP-HR | Emission factors from AP-42 (10/96), Section 3.4 Table 3.4-1 | Other Emission Factor (no Control Efficiency used) | See Tables 8A and 8B in the attached report. The pollutants from Tables 8A and 8B are combined and calculated for one Unit ID. Emission factors from AP-42 (10/96), Section 3.4 Table 3.4-1 | 2023GADNR | 2023GADNR
13063 | Clayton | 17010111 | 6300030 |  | Hartsfield-Jackson Atlanta International Airport | 488119 | Other Airport Operations |  | 33.6409 | -84.4395 | OP | 2023 | GDIES>600 HP | Reciprocating IC Engine | Diesel Generators >600HP | 600 | HP | 4 - Diesel Engines greater than 600HP. | OP | 2023 | GDIES>600 HP | 20400403 | Fuel Comb - Industrial Boilers, ICEs - Oil | Diesel Generators greater than 600 HP | 4 - Diesel Generators greater than 600 HP | OP | 2023 | 2953 | GAL | Diesel | I | 26 |  |  |  | Carbon Monoxide | CAP |  | 0.21 | TON | 0.0055 | LB | HP-HR | Emission factors from AP-42 (10/96), Section 3.4 Table 3.4-1 | Other Emission Factor (no Control Efficiency used) | See Tables 8A and 8B in the attached report. The pollutants from Tables 8A and 8B are combined and calculated for one Unit ID. Emission factors from AP-42 (10/96), Section 3.4 Table 3.4-1 | 2023GADNR | 2023GADNR
13063 | Clayton | 17010111 | 6300030 |  | Hartsfield-Jackson Atlanta International Airport | 488119 | Other Airport Operations |  | 33.6409 | -84.4395 | OP | 2023 | GDIES>600 HP | Reciprocating IC Engine | Diesel Generators >600HP | 600 | HP | 4 - Diesel Engines greater than 600HP. | OP | 2023 | GDIES>600 HP | 20400403 | Fuel Comb - Industrial Boilers, ICEs - Oil | Diesel Generators greater than 600 HP | 4 - Diesel Generators greater than 600 HP | OP | 2023 | 2953 | GAL | Diesel | I | 26 |  |  |  | Nitrogen Oxides | CAP |  | 0.919 | TON | 0.024 | LB | HP-HR | Emission factors from AP-42 (10/96), Section 3.4 Table 3.4-1 | Other Emission Factor (no Control Efficiency used) | See Tables 8A and 8B in the attached report. The pollutants from Tables 8A and 8B are combined and calculated for one Unit ID. | 2023GADNR | 2023GADNR
13063 | Clayton | 17010111 | 6300030 |  | Hartsfield-Jackson Atlanta International Airport | 488119 | Other Airport Operations |  | 33.6409 | -84.4395 | OP | 2023 | GDIES<600 HP | Reciprocating IC Engine | Diesel Generators <600HP | 600 | HP | 19 - Engines rated <600 HP | OP | 2023 | GDIES<600 HP | 20400403 | Fuel Comb - Industrial Boilers, ICEs - Oil | Diesel Generators less than 600 HP | 19 - Diesel EGs <600HP | OP | 2023 | 6811 | GAL | Diesel | I | 26 |  |  |  | PM Condensible | CAP |  | 0 | TON |  |  |  | No emission reference available | Engineering Judgment | No emission reference is available. See Table 8 of the attached report. | 2023GADNR | 2023GADNR
13063 | Clayton | 17010111 | 6300030 |  | Hartsfield-Jackson Atlanta International Airport | 488119 | Other Airport Operations |  | 33.6409 | -84.4395 | OP | 2023 | GDIES<600 HP | Reciprocating IC Engine | Diesel Generators <600HP | 600 | HP | 19 - Engines rated <600 HP | OP | 2023 | GDIES<600 HP | 20400403 | Fuel Comb - Industrial Boilers, ICEs - Oil | Diesel Generators less than 600 HP | 19 - Diesel EGs <600HP | OP | 2023 | 6811 | GAL | Diesel | I | 26 |  |  |  | PM10 Filterable | CAP |  | 0.15 | TON | 0.0022 | LB | HP-HR | Emission factors from AP-42 (10/96), Section 3.3 Table 3.3-1 | Other Emission Factor (no Control Efficiency used) |  | 2023GADNR | 2023GADNR
13063 | Clayton | 17010111 | 6300030 |  | Hartsfield-Jackson Atlanta International Airport | 488119 | Other Airport Operations |  | 33.6409 | -84.4395 | OP | 2023 | GDIES<600 HP | Reciprocating IC Engine | Diesel Generators <600HP | 600 | HP | 19 - Engines rated <600 HP | OP | 2023 | GDIES<600 HP | 20400403 | Fuel Comb - Industrial Boilers, ICEs - Oil | Diesel Generators less than 600 HP | 19 - Diesel EGs <600HP | OP | 2023 | 6811 | GAL | Diesel | I | 26 |  |  |  | PM2.5 Filterable | CAP |  | 0.15 | TON | 0.0022 | LB | HP-HR | Emission factors from AP-42 (10/96), Section 3.3 Table 3.3-1 | Other Emission Factor (no Control Efficiency used) |  | 2023GADNR | 2023GADNR
13063 | Clayton | 17010111 | 6300030 |  | Hartsfield-Jackson Atlanta International Airport | 488119 | Other Airport Operations |  | 33.6409 | -84.4395 | OP | 2023 | GDIES<600 HP | Reciprocating IC Engine | Diesel Generators <600HP | 600 | HP | 19 - Engines rated <600 HP | OP | 2023 | GDIES<600 HP | 20400403 | Fuel Comb - Industrial Boilers, ICEs - Oil | Diesel Generators less than 600 HP | 19 - Diesel EGs <600HP | OP | 2023 | 6811 | GAL | Diesel | I | 26 |  |  |  | Volatile Organic Compounds | CAP |  | 0.169 | TON | 0.00247 | LB | HP-HR | Emission factors from AP-42 (10/96), Section 3.3 Table 3.3-1 | Other Emission Factor (no Control Efficiency used) |  | 2023GADNR | 2023GADNR
13063 | Clayton | 17010111 | 6300030 |  | Hartsfield-Jackson Atlanta International Airport | 488119 | Other Airport Operations |  | 33.6409 | -84.4395 | OP | 2023 | GDIES<600 HP | Reciprocating IC Engine | Diesel Generators <600HP | 600 | HP | 19 - Engines rated <600 HP | OP | 2023 | GDIES<600 HP | 20400403 | Fuel Comb - Industrial Boilers, ICEs - Oil | Diesel Generators less than 600 HP | 19 - Diesel EGs <600HP | OP | 2023 | 6811 | GAL | Diesel | I | 26 |  |  |  | Sulfur Dioxide | CAP |  | 0.14 | TON | 2.05 | LB | HP-HR | Emission factors from AP-42 (10/96), Section 3.3 Table 3.3-1 | Other Emission Factor (no Control Efficiency used) |  | 2023GADNR | 2023GADNR
13063 | Clayton | 17010111 | 6300030 |  | Hartsfield-Jackson Atlanta International Airport | 488119 | Other Airport Operations |  | 33.6409 | -84.4395 | OP | 2023 | GDIES<600 HP | Reciprocating IC Engine | Diesel Generators <600HP | 600 | HP | 19 - Engines rated <600 HP | OP | 2023 | GDIES<600 HP | 20400403 | Fuel Comb - Industrial Boilers, ICEs - Oil | Diesel Generators less than 600 HP | 19 - Diesel EGs <600HP | OP | 2023 | 6811 | GAL | Diesel | I | 26 |  |  |  | Nitrogen Oxides | CAP |  | 2.112 | TON | 0.031 | LB | HP-HR | Emission factors from AP-42 (10/96), Section 3.3 Table 3.3-1 | Other Emission Factor (no Control Efficiency used) |  | 2023GADNR | 2023GADNR
13063 | Clayton | 17010111 | 6300030 |  | Hartsfield-Jackson Atlanta International Airport | 488119 | Other Airport Operations |  | 33.6409 | -84.4395 | OP | 2023 | GDIES<600 HP | Reciprocating IC Engine | Diesel Generators <600HP | 600 | HP | 19 - Engines rated <600 HP | OP | 2023 | GDIES<600 HP | 20400403 | Fuel Comb - Industrial Boilers, ICEs - Oil | Diesel Generators less than 600 HP | 19 - Diesel EGs <600HP | OP | 2023 | 6811 | GAL | Diesel | I | 26 |  |  |  | Carbon Monoxide | CAP |  | 0.455 | TON | 0.00668 | LB | HP-HR | Emission factors from AP-42 (10/96), Section 3.3 Table 3.3-1 | Other Emission Factor (no Control Efficiency used) |  | 2023GADNR | 2023GADNR
13063 | Clayton | 17010111 | 6300030 |  | Hartsfield-Jackson Atlanta International Airport | 488119 | Other Airport Operations |  | 33.6409 | -84.4395 | OP | 2023 | GPROP | Reciprocating IC Engine | Propane Emergency Generator | 74 | HP | 1 - Propane emergency generator, 74 HP | OP | 2023 | GPROP | 20301001 | Fuel Comb - Comm/Institutional - Other | Propane Fueled Emergency generator |  | OP | 2023 | 13 | GAL | Propane | I | 26 |  |  |  | PM Condensible | CAP |  | 0 | TON |  |  |  | No available Emission factor | Engineering Judgment | No available Emission factor | 2023GADNR | 2023GADNR
13063 | Clayton | 17010111 | 6300030 |  | Hartsfield-Jackson Atlanta International Airport | 488119 | Other Airport Operations |  | 33.6409 | -84.4395 | OP | 2023 | GPROP | Reciprocating IC Engine | Propane Emergency Generator | 74 | HP | 1 - Propane emergency generator, 74 HP | OP | 2023 | GPROP | 20301001 | Fuel Comb - Comm/Institutional - Other | Propane Fueled Emergency generator |  | OP | 2023 | 13 | GAL | Propane | I | 26 |  |  |  | Volatile Organic Compounds | CAP |  | 0.000199 | TON | 0.35 | LB | E6BTU | AP-42, Section 3.3, Table 3.3-1 | Other Emission Factor (no Control Efficiency used) |  | 2023GADNR | 2023GADNR
13063 | Clayton | 17010111 | 6300030 |  | Hartsfield-Jackson Atlanta International Airport | 488119 | Other Airport Operations |  | 33.6409 | -84.4395 | OP | 2023 | GPROP | Reciprocating IC Engine | Propane Emergency Generator | 74 | HP | 1 - Propane emergency generator, 74 HP | OP | 2023 | GPROP | 20301001 | Fuel Comb - Comm/Institutional - Other | Propane Fueled Emergency generator |  | OP | 2023 | 13 | GAL | Propane | I | 26 |  |  |  | Sulfur Dioxide | CAP |  | 0.000165 | TON | 0.29 | LB | E6BTU | Ap-42, Section 3.3, Table 3.3-1 | Other Emission Factor (no Control Efficiency used) |  | 2023GADNR | 2023GADNR
13063 | Clayton | 17010111 | 6300030 |  | Hartsfield-Jackson Atlanta International Airport | 488119 | Other Airport Operations |  | 33.6409 | -84.4395 | OP | 2023 | GPROP | Reciprocating IC Engine | Propane Emergency Generator | 74 | HP | 1 - Propane emergency generator, 74 HP | OP | 2023 | GPROP | 20301001 | Fuel Comb - Comm/Institutional - Other | Propane Fueled Emergency generator |  | OP | 2023 | 13 | GAL | Propane | I | 26 |  |  |  | PM2.5 Primary (Filt + Cond) | CAP |  | 0.000177 | TON | 0.31 | LB | E6BTU | AP-42, Section 3.3, Table 3.3-1 | Other Emission Factor (no Control Efficiency used) |  | 2023GADNR | 2023GADNR
13063 | Clayton | 17010111 | 6300030 |  | Hartsfield-Jackson Atlanta International Airport | 488119 | Other Airport Operations |  | 33.6409 | -84.4395 | OP | 2023 | GPROP | Reciprocating IC Engine | Propane Emergency Generator | 74 | HP | 1 - Propane emergency generator, 74 HP | OP | 2023 | GPROP | 20301001 | Fuel Comb - Comm/Institutional - Other | Propane Fueled Emergency generator |  | OP | 2023 | 13 | GAL | Propane | I | 26 |  |  |  | PM10 Primary (Filt + Cond) | CAP |  | 0.000177 | TON | 0.31 | LB | E6BTU | AP-42, Section 3.3, Table 3.3-1 | Other Emission Factor (no Control Efficiency used) |  | 2023GADNR | 2023GADNR
13063 | Clayton | 17010111 | 6300030 |  | Hartsfield-Jackson Atlanta International Airport | 488119 | Other Airport Operations |  | 33.6409 | -84.4395 | OP | 2023 | GPROP | Reciprocating IC Engine | Propane Emergency Generator | 74 | HP | 1 - Propane emergency generator, 74 HP | OP | 2023 | GPROP | 20301001 | Fuel Comb - Comm/Institutional - Other | Propane Fueled Emergency generator |  | OP | 2023 | 13 | GAL | Propane | I | 26 |  |  |  | Nitrogen Oxides | CAP |  | 0.003 | TON | 4.41 | LB | E6BTU | AP-42, Section 3.3, Table 3.3-1 | Other Emission Factor (no Control Efficiency used) |  | 2023GADNR | 2023GADNR
13063 | Clayton | 17010111 | 6300030 |  | Hartsfield-Jackson Atlanta International Airport | 488119 | Other Airport Operations |  | 33.6409 | -84.4395 | OP | 2023 | GPROP | Reciprocating IC Engine | Propane Emergency Generator | 74 | HP | 1 - Propane emergency generator, 74 HP | OP | 2023 | GPROP | 20301001 | Fuel Comb - Comm/Institutional - Other | Propane Fueled Emergency generator |  | OP | 2023 | 13 | GAL | Propane | I | 26 |  |  |  | Carbon Monoxide | CAP |  | 0.001 | TON | 0.95 | LB | E6BTU | AP-42, Section 3.3, Table 3.3-1 | Other Emission Factor (no Control Efficiency used) |  | 2023GADNR | 2023GADNR
13063 | Clayton | 17010111 | 6300030 |  | Hartsfield-Jackson Atlanta International Airport | 488119 | Other Airport Operations |  | 33.6409 | -84.4395 | OP | 2023 | GPROP | Reciprocating IC Engine | Propane Emergency Generator | 74 | HP | 1 - Propane emergency generator, 74 HP | OP | 2023 | GPROP | 20301001 | Fuel Comb - Comm/Institutional - Other | Propane Fueled Emergency generator |  | OP | 2023 | 13 | GAL | Propane | I | 26 |  |  |  | Ammonia | CAP |  | 0 | TON | 0.0002 | LB | E6BTU | Emission factors from AP-42 (10/96), Section 3.3 Table 3.3-1 Gasoline and Diesel Engines | Other Emission Factor (no Control Efficiency used) |  | 2023GADNR | 2023GADNR
13063 | Clayton | 17010111 | 6300030 |  | Hartsfield-Jackson Atlanta International Airport | 488119 | Other Airport Operations |  | 33.6409 | -84.4395 | OP | 2023 | HNAT | Air Gas Furnace | Natural Gas Furnaces |  |  | Natural Gas fueled heaters throughout airport. | OP | 2023 | HNAT | 10500106 | Fuel Comb - Industrial Boilers, ICEs - Natural Gas | Space Heaters and Small Boilers <10 MMBtu/hr |  | OP | 2023 | 78513904 | FT3 | Natural Gas | I | 1820 |  |  |  | PM Filterable/Total Suspended Particulate Matter (TSP) | CAP |  | 0.075 | TON | 1.9 | LB | E6FT3 | Emission factors from AP-42 (9/98), Section 1.4 Tables 1.4-1 and 1.4-2 | Other Emission Factor (no Control Efficiency used) |  | 2023GADNR | 2023GADNR
13063 | Clayton | 17010111 | 6300030 |  | Hartsfield-Jackson Atlanta International Airport | 488119 | Other Airport Operations |  | 33.6409 | -84.4395 | OP | 2023 | HNAT | Air Gas Furnace | Natural Gas Furnaces |  |  | Natural Gas fueled heaters throughout airport. | OP | 2023 | HNAT | 10500106 | Fuel Comb - Industrial Boilers, ICEs - Natural Gas | Space Heaters and Small Boilers <10 MMBtu/hr |  | OP | 2023 | 78513904 | FT3 | Natural Gas | I | 1820 |  |  |  | PM Condensible | CAP |  | 0.224 | TON | 5.7 | LB | E6FT3 | Emission factors from AP-42 (9/98), Section 1.4 Tables 1.4-1 and 1.4-2 | Other Emission Factor (no Control Efficiency used) |  | 2023GADNR | 2023GADNR
13063 | Clayton | 17010111 | 6300030 |  | Hartsfield-Jackson Atlanta International Airport | 488119 | Other Airport Operations |  | 33.6409 | -84.4395 | OP | 2023 | HNAT | Air Gas Furnace | Natural Gas Furnaces |  |  | Natural Gas fueled heaters throughout airport. | OP | 2023 | HNAT | 10500106 | Fuel Comb - Industrial Boilers, ICEs - Natural Gas | Space Heaters and Small Boilers <10 MMBtu/hr |  | OP | 2023 | 78513904 | FT3 | Natural Gas | I | 1820 |  |  |  | Volatile Organic Compounds | CAP |  | 0.216 | TON | 5.5 | KG | E6FT3 | Emission factors from AP-42 (9/98), Section 1.4 Tables 1.4-1 and 1.4-2 | Other Emission Factor (no Control Efficiency used) |  | 2023GADNR | 2023GADNR
13063 | Clayton | 17010111 | 6300030 |  | Hartsfield-Jackson Atlanta International Airport | 488119 | Other Airport Operations |  | 33.6409 | -84.4395 | OP | 2023 | HNAT | Air Gas Furnace | Natural Gas Furnaces |  |  | Natural Gas fueled heaters throughout airport. | OP | 2023 | HNAT | 10500106 | Fuel Comb - Industrial Boilers, ICEs - Natural Gas | Space Heaters and Small Boilers <10 MMBtu/hr |  | OP | 2023 | 78513904 | FT3 | Natural Gas | I | 1820 |  |  |  | Sulfur Dioxide | CAP |  | 0.024 | TON | 0.6 | LB | E6FT3 | Emission factors from AP-42 (9/98), Section 1.4 Tables 1.4-1 and 1.4-2 | Other Emission Factor (no Control Efficiency used) |  | 2023GADNR | 2023GADNR
13063 | Clayton | 17010111 | 6300030 |  | Hartsfield-Jackson Atlanta International Airport | 488119 | Other Airport Operations |  | 33.6409 | -84.4395 | OP | 2023 | HNAT | Air Gas Furnace | Natural Gas Furnaces |  |  | Natural Gas fueled heaters throughout airport. | OP | 2023 | HNAT | 10500106 | Fuel Comb - Industrial Boilers, ICEs - Natural Gas | Space Heaters and Small Boilers <10 MMBtu/hr |  | OP | 2023 | 78513904 | FT3 | Natural Gas | I | 1820 |  |  |  | PM2.5 Primary (Filt + Cond) | CAP |  | 0.298 | TON | 7.6 | LB | E6FT3 | Emission factors from AP-42 (9/98), Section 1.4 Tables 1.4-1 and 1.4-2 | Other Emission Factor (no Control Efficiency used) |  | 2023GADNR | 2023GADNR
13063 | Clayton | 17010111 | 6300030 |  | Hartsfield-Jackson Atlanta International Airport | 488119 | Other Airport Operations |  | 33.6409 | -84.4395 | OP | 2023 | HNAT | Air Gas Furnace | Natural Gas Furnaces |  |  | Natural Gas fueled heaters throughout airport. | OP | 2023 | HNAT | 10500106 | Fuel Comb - Industrial Boilers, ICEs - Natural Gas | Space Heaters and Small Boilers <10 MMBtu/hr |  | OP | 2023 | 78513904 | FT3 | Natural Gas | I | 1820 |  |  |  | PM10 Primary (Filt + Cond) | CAP |  | 0.298 | TON | 7.6 | LB | E6FT3 | Emission factors from AP-42 (9/98), Section 1.4 Tables 1.4-1 and 1.4-2 | Other Emission Factor (no Control Efficiency used) |  | 2023GADNR | 2023GADNR
13063 | Clayton | 17010111 | 6300030 |  | Hartsfield-Jackson Atlanta International Airport | 488119 | Other Airport Operations |  | 33.6409 | -84.4395 | OP | 2023 | HNAT | Air Gas Furnace | Natural Gas Furnaces |  |  | Natural Gas fueled heaters throughout airport. | OP | 2023 | HNAT | 10500106 | Fuel Comb - Industrial Boilers, ICEs - Natural Gas | Space Heaters and Small Boilers <10 MMBtu/hr |  | OP | 2023 | 78513904 | FT3 | Natural Gas | I | 1820 |  |  |  | Nitrogen Oxides | CAP |  | 3.926 | TON | 100 | LB | E6FT3 | Emission factors from AP-42 (9/98), Section 1.4 Tables 1.4-1 and 1.4-2 | Other Emission Factor (no Control Efficiency used) |  | 2023GADNR | 2023GADNR
13063 | Clayton | 17010111 | 6300030 |  | Hartsfield-Jackson Atlanta International Airport | 488119 | Other Airport Operations |  | 33.6409 | -84.4395 | OP | 2023 | HNAT | Air Gas Furnace | Natural Gas Furnaces |  |  | Natural Gas fueled heaters throughout airport. | OP | 2023 | HNAT | 10500106 | Fuel Comb - Industrial Boilers, ICEs - Natural Gas | Space Heaters and Small Boilers <10 MMBtu/hr |  | OP | 2023 | 78513904 | FT3 | Natural Gas | I | 1820 |  |  |  | Carbon Monoxide | CAP |  | 3.298 | TON | 84 | LB | E6FT3 | Emission factors from AP-42 (9/98), Section 1.4 Tables 1.4-1 and 1.4-2 | Other Emission Factor (no Control Efficiency used) |  | 2023GADNR | 2023GADNR
13063 | Clayton | 17010111 | 6300030 |  | Hartsfield-Jackson Atlanta International Airport | 488119 | Other Airport Operations |  | 33.6409 | -84.4395 | OP | 2023 | HNAT | Air Gas Furnace | Natural Gas Furnaces |  |  | Natural Gas fueled heaters throughout airport. | OP | 2023 | HNAT | 10500106 | Fuel Comb - Industrial Boilers, ICEs - Natural Gas | Space Heaters and Small Boilers <10 MMBtu/hr |  | OP | 2023 | 78513904 | FT3 | Natural Gas | I | 1820 |  |  |  | Ammonia | CAP |  | 0.707 | TON | 18 | LB | E6FT3 | Emission factors from AP-42 (9/98), Section 1.4 Tables 1.4-1 and 1.4-2 | Other Emission Factor (no Control Efficiency used) |  | 2023GADNR | 2023GADNR
13063 | Clayton | 17010111 | 6300030 |  | Hartsfield-Jackson Atlanta International Airport | 488119 | Other Airport Operations |  | 33.6409 | -84.4395 | OP | 2023 | Tanks | Open Air Fugitive Source | Fuel Farm AST Fugitive Emissions |  |  |  | OP | 2023 | TANKS | 40388801 | Industrial Processes - Storage and Transfer | UST/AST Gasoline Diesel Tank Fugitive Emissions | Storage of Jet A, Diesel and gasoline at the Airport | OP | 2023 | 530700992 | GAL | Petroleum Liquid | I | 8760 |  |  |  | Volatile Organic Compounds | CAP |  | 8.88 | TON | 86 | MILLIGRM | GAL | Reference EPA Tanks 4.09d program. | Engineering Judgment | Reference EPA Tanks 4.09d program. | 2023GADNR | 2023GADNR
13063 | Clayton | 17010111 | 6300030 |  | Hartsfield-Jackson Atlanta International Airport | 488119 | Other Airport Operations |  | 33.6409 | -84.4395 | OP | 2023 | GENNAT | Reciprocating IC Engine | Nat Gas Fuel Emergency Generators | 1080 | HP | 5 - Natural Gas Emergency Generators ranging from 25hp to 1084hp. | OP | 2023 | GENNAT | 20100202 | Fuel Comb - Electric Generation - Natural Gas | Natural Gas Emergency Generators | 5 - Natural Gas Emergency Engines | OP | 2023 | 21475 | FT3 | Natural Gas | I | 52 |  |  |  | PM Filterable/Total Suspended Particulate Matter (TSP) | CAP |  | 1e-06 | TON | 7.71e-05 | LB | E6BTU | AP-42 (7/00), Section 3.2, Natural Gas-fired Reciprocating Engines, Table 3.2-2. | Other Emission Factor (no Control Efficiency used) |  | 2023GADNR | 2023GADNR
13063 | Clayton | 17010111 | 6300030 |  | Hartsfield-Jackson Atlanta International Airport | 488119 | Other Airport Operations |  | 33.6409 | -84.4395 | OP | 2023 | GENNAT | Reciprocating IC Engine | Nat Gas Fuel Emergency Generators | 1080 | HP | 5 - Natural Gas Emergency Generators ranging from 25hp to 1084hp. | OP | 2023 | GENNAT | 20100202 | Fuel Comb - Electric Generation - Natural Gas | Natural Gas Emergency Generators | 5 - Natural Gas Emergency Engines | OP | 2023 | 21475 | FT3 | Natural Gas | I | 52 |  |  |  | PM Condensible | CAP |  | 0.000109 | TON | 0.00991 | LB | E6BTU | AP-42 (7/00), Section 3.2, Natural Gas-fired Reciprocating Engines, Table 3.2-2 | Other Emission Factor (no Control Efficiency used) |  | 2023GADNR | 2023GADNR
13063 | Clayton | 17010111 | 6300030 |  | Hartsfield-Jackson Atlanta International Airport | 488119 | Other Airport Operations |  | 33.6409 | -84.4395 | OP | 2023 | GENNAT | Reciprocating IC Engine | Nat Gas Fuel Emergency Generators | 1080 | HP | 5 - Natural Gas Emergency Generators ranging from 25hp to 1084hp. | OP | 2023 | GENNAT | 20100202 | Fuel Comb - Electric Generation - Natural Gas | Natural Gas Emergency Generators | 5 - Natural Gas Emergency Engines | OP | 2023 | 21475 | FT3 | Natural Gas | I | 52 |  |  |  | PM2.5 Primary (Filt + Cond) | CAP |  | 0.000109 | TON | 0.00999 | LB | E6BTU | Emission factors from AP-42 (7/00), Section 3.2, Table 3.2-2. | Other Emission Factor (no Control Efficiency used) |  | 2023GADNR | 2023GADNR
13063 | Clayton | 17010111 | 6300030 |  | Hartsfield-Jackson Atlanta International Airport | 488119 | Other Airport Operations |  | 33.6409 | -84.4395 | OP | 2023 | GENNAT | Reciprocating IC Engine | Nat Gas Fuel Emergency Generators | 1080 | HP | 5 - Natural Gas Emergency Generators ranging from 25hp to 1084hp. | OP | 2023 | GENNAT | 20100202 | Fuel Comb - Electric Generation - Natural Gas | Natural Gas Emergency Generators | 5 - Natural Gas Emergency Engines | OP | 2023 | 21475 | FT3 | Natural Gas | I | 52 |  |  |  | PM10 Primary (Filt + Cond) | CAP |  | 0.000109 | TON | 0.00999 | LB | E6BTU | Emission factors from AP-42 (7/00), Section 3.2, Table 3.2-2. | Other Emission Factor (no Control Efficiency used) |  | 2023GADNR | 2023GADNR
13063 | Clayton | 17010111 | 6300030 |  | Hartsfield-Jackson Atlanta International Airport | 488119 | Other Airport Operations |  | 33.6409 | -84.4395 | OP | 2023 | GENNAT | Reciprocating IC Engine | Nat Gas Fuel Emergency Generators | 1080 | HP | 5 - Natural Gas Emergency Generators ranging from 25hp to 1084hp. | OP | 2023 | GENNAT | 20100202 | Fuel Comb - Electric Generation - Natural Gas | Natural Gas Emergency Generators | 5 - Natural Gas Emergency Engines | OP | 2023 | 21475 | FT3 | Natural Gas | I | 52 |  |  |  | Ammonia | CAP |  | 2e-05 | TON | 0.00176 | LB | E6BTU | Emission factors from AP-42 (7/00), Section 3.2, Table 3.2-2. | Other Emission Factor (no Control Efficiency used) |  | 2023GADNR | 2023GADNR
13063 | Clayton | 17010111 | 6300030 |  | Hartsfield-Jackson Atlanta International Airport | 488119 | Other Airport Operations |  | 33.6409 | -84.4395 | OP | 2023 | GENNAT | Reciprocating IC Engine | Nat Gas Fuel Emergency Generators | 1080 | HP | 5 - Natural Gas Emergency Generators ranging from 25hp to 1084hp. | OP | 2023 | GENNAT | 20100202 | Fuel Comb - Electric Generation - Natural Gas | Natural Gas Emergency Generators | 5 - Natural Gas Emergency Engines | OP | 2023 | 21475 | FT3 | Natural Gas | I | 52 |  |  |  | Volatile Organic Compounds | CAP |  | 0.001 | TON | 0.118 | LB | E6BTU | Emission factors from AP-42 (7/00), Section 3.2, Table 3.2-2. | Other Emission Factor (no Control Efficiency used) |  | 2023GADNR | 2023GADNR
13063 | Clayton | 17010111 | 6300030 |  | Hartsfield-Jackson Atlanta International Airport | 488119 | Other Airport Operations |  | 33.6409 | -84.4395 | OP | 2023 | GENNAT | Reciprocating IC Engine | Nat Gas Fuel Emergency Generators | 1080 | HP | 5 - Natural Gas Emergency Generators ranging from 25hp to 1084hp. | OP | 2023 | GENNAT | 20100202 | Fuel Comb - Electric Generation - Natural Gas | Natural Gas Emergency Generators | 5 - Natural Gas Emergency Engines | OP | 2023 | 21475 | FT3 | Natural Gas | I | 52 |  |  |  | Nitrogen Oxides | CAP |  | 0.045 | TON | 0.531 | LB | E6BTU | Emission factors from AP-42 (7/00), Section 3.2, Table 3.2-2. | Other Emission Factor (no Control Efficiency used) |  | 2023GADNR | 2023GADNR
13063 | Clayton | 17010111 | 6300030 |  | Hartsfield-Jackson Atlanta International Airport | 488119 | Other Airport Operations |  | 33.6409 | -84.4395 | OP | 2023 | GENNAT | Reciprocating IC Engine | Nat Gas Fuel Emergency Generators | 1080 | HP | 5 - Natural Gas Emergency Generators ranging from 25hp to 1084hp. | OP | 2023 | GENNAT | 20100202 | Fuel Comb - Electric Generation - Natural Gas | Natural Gas Emergency Generators | 5 - Natural Gas Emergency Engines | OP | 2023 | 21475 | FT3 | Natural Gas | I | 52 |  |  |  | Carbon Monoxide | CAP |  | 0.003 | TON | 0.317 | LB | E6BTU | Emission factors from AP-42 (7/00), Section 3.2, Table 3.2-2 | Other Emission Factor (no Control Efficiency used) |  | 2023GADNR | 2023GADNR
13063 | Clayton | 17010111 | 6300030 |  | Hartsfield-Jackson Atlanta International Airport | 488119 | Other Airport Operations |  | 33.6409 | -84.4395 | OP | 2023 | GenJetA | Reciprocating IC Engine | Jet -A Fuel Emergency Generator | 1640 | HP | 7 - Jet A Fuel Emergency Generators that range from 670hp to 1645hp. The 670hp generator is no longer functioning but has not been removed from airport property. | OP | 2023 | Gen Jet A | 20100901 | Fuel Comb - Electric Generation - Oil | Jet A Fuel Emergency Generator | 7 - Jet A fired generators that are all >600HP. One engine has been dormant for years and will be removed from the report once the engine is removed from airport property. | OP | 2023 | 10200 | GAL | Jet A Fuel | I | 52 |  |  |  | PM Filterable/Total Suspended Particulate Matter (TSP) | CAP |  | 0.036 | TON | 0.0004 | LB | HP-HR | Emission factors from AP-42 (10/96), Section 3.4 Tables 3.4-1 Large Stationary Diesel Engines. | Other Emission Factor (no Control Efficiency used) |  | 2023GADNR | 2023GADNR
13063 | Clayton | 17010111 | 6300030 |  | Hartsfield-Jackson Atlanta International Airport | 488119 | Other Airport Operations |  | 33.6409 | -84.4395 | OP | 2023 | GenJetA | Reciprocating IC Engine | Jet -A Fuel Emergency Generator | 1640 | HP | 7 - Jet A Fuel Emergency Generators that range from 670hp to 1645hp. The 670hp generator is no longer functioning but has not been removed from airport property. | OP | 2023 | Gen Jet A | 20100901 | Fuel Comb - Electric Generation - Oil | Jet A Fuel Emergency Generator | 7 - Jet A fired generators that are all >600HP. One engine has been dormant for years and will be removed from the report once the engine is removed from airport property. | OP | 2023 | 10200 | GAL | Jet A Fuel | I | 52 |  |  |  | PM Condensible | CAP |  | 0.027 | TON | 0.0003 | LB | HP-HR | Emission factors from AP-42 (10/96), Section 3.4 Tables 3.4-1 Large Stationary Diesel Engines | Other Emission Factor (no Control Efficiency used) |  | 2023GADNR | 2023GADNR
13063 | Clayton | 17010111 | 6300030 |  | Hartsfield-Jackson Atlanta International Airport | 488119 | Other Airport Operations |  | 33.6409 | -84.4395 | OP | 2023 | GenJetA | Reciprocating IC Engine | Jet -A Fuel Emergency Generator | 1640 | HP | 7 - Jet A Fuel Emergency Generators that range from 670hp to 1645hp. The 670hp generator is no longer functioning but has not been removed from airport property. | OP | 2023 | Gen Jet A | 20100901 | Fuel Comb - Electric Generation - Oil | Jet A Fuel Emergency Generator | 7 - Jet A fired generators that are all >600HP. One engine has been dormant for years and will be removed from the report once the engine is removed from airport property. | OP | 2023 | 10200 | GAL | Jet A Fuel | I | 52 |  |  |  | Carbon Monoxide | CAP |  | 0.494 | TON | 0.0055 | LB | HP-HR | Emission factors from AP-42 (10/96), Section 3.4 Tables 3.4-1 | Other Emission Factor (no Control Efficiency used) |  | 2023GADNR | 2023GADNR
13063 | Clayton | 17010111 | 6300030 |  | Hartsfield-Jackson Atlanta International Airport | 488119 | Other Airport Operations |  | 33.6409 | -84.4395 | OP | 2023 | GenJetA | Reciprocating IC Engine | Jet -A Fuel Emergency Generator | 1640 | HP | 7 - Jet A Fuel Emergency Generators that range from 670hp to 1645hp. The 670hp generator is no longer functioning but has not been removed from airport property. | OP | 2023 | Gen Jet A | 20100901 | Fuel Comb - Electric Generation - Oil | Jet A Fuel Emergency Generator | 7 - Jet A fired generators that are all >600HP. One engine has been dormant for years and will be removed from the report once the engine is removed from airport property. | OP | 2023 | 10200 | GAL | Jet A Fuel | I | 52 |  |  |  | Volatile Organic Compounds | CAP |  | 0.058 | TON | 0.001 | LB | HP-HR | Emission factors from AP-42 (10/96), Section 3.4 Tables 3.4-1 | Other Emission Factor (no Control Efficiency used) |  | 2023GADNR | 2023GADNR
13063 | Clayton | 17010111 | 6300030 |  | Hartsfield-Jackson Atlanta International Airport | 488119 | Other Airport Operations |  | 33.6409 | -84.4395 | OP | 2023 | GenJetA | Reciprocating IC Engine | Jet -A Fuel Emergency Generator | 1640 | HP | 7 - Jet A Fuel Emergency Generators that range from 670hp to 1645hp. The 670hp generator is no longer functioning but has not been removed from airport property. | OP | 2023 | Gen Jet A | 20100901 | Fuel Comb - Electric Generation - Oil | Jet A Fuel Emergency Generator | 7 - Jet A fired generators that are all >600HP. One engine has been dormant for years and will be removed from the report once the engine is removed from airport property. | OP | 2023 | 10200 | GAL | Jet A Fuel | I | 52 |  |  |  | Sulfur Dioxide | CAP |  | 0.218 | TON | 0.00243 | LB | HP-HR | Emission factors from AP-42 (10/96), Section 3.4 Tables 3.4-1 | Other Emission Factor (no Control Efficiency used) |  | 2023GADNR | 2023GADNR
13063 | Clayton | 17010111 | 6300030 |  | Hartsfield-Jackson Atlanta International Airport | 488119 | Other Airport Operations |  | 33.6409 | -84.4395 | OP | 2023 | GenJetA | Reciprocating IC Engine | Jet -A Fuel Emergency Generator | 1640 | HP | 7 - Jet A Fuel Emergency Generators that range from 670hp to 1645hp. The 670hp generator is no longer functioning but has not been removed from airport property. | OP | 2023 | Gen Jet A | 20100901 | Fuel Comb - Electric Generation - Oil | Jet A Fuel Emergency Generator | 7 - Jet A fired generators that are all >600HP. One engine has been dormant for years and will be removed from the report once the engine is removed from airport property. | OP | 2023 | 10200 | GAL | Jet A Fuel | I | 52 |  |  |  | PM2.5 Primary (Filt + Cond) | CAP |  | 0.063 | TON | 0.007 | LB | HP-HR | Emission factors from AP-42 (10/96), Section 3.4 Tables 3.4-1 | Other Emission Factor (no Control Efficiency used) |  | 2023GADNR | 2023GADNR
13063 | Clayton | 17010111 | 6300030 |  | Hartsfield-Jackson Atlanta International Airport | 488119 | Other Airport Operations |  | 33.6409 | -84.4395 | OP | 2023 | GenJetA | Reciprocating IC Engine | Jet -A Fuel Emergency Generator | 1640 | HP | 7 - Jet A Fuel Emergency Generators that range from 670hp to 1645hp. The 670hp generator is no longer functioning but has not been removed from airport property. | OP | 2023 | Gen Jet A | 20100901 | Fuel Comb - Electric Generation - Oil | Jet A Fuel Emergency Generator | 7 - Jet A fired generators that are all >600HP. One engine has been dormant for years and will be removed from the report once the engine is removed from airport property. | OP | 2023 | 10200 | GAL | Jet A Fuel | I | 52 |  |  |  | PM10 Primary (Filt + Cond) | CAP |  | 0.063 | TON | 0.0007 | LB | HP-HR | Emission factors from AP-42 (10/96), Section 3.4 Tables 3.4-1 | Other Emission Factor (no Control Efficiency used) |  | 2023GADNR | 2023GADNR
13063 | Clayton | 17010111 | 6300030 |  | Hartsfield-Jackson Atlanta International Airport | 488119 | Other Airport Operations |  | 33.6409 | -84.4395 | OP | 2023 | GenJetA | Reciprocating IC Engine | Jet -A Fuel Emergency Generator | 1640 | HP | 7 - Jet A Fuel Emergency Generators that range from 670hp to 1645hp. The 670hp generator is no longer functioning but has not been removed from airport property. | OP | 2023 | Gen Jet A | 20100901 | Fuel Comb - Electric Generation - Oil | Jet A Fuel Emergency Generator | 7 - Jet A fired generators that are all >600HP. One engine has been dormant for years and will be removed from the report once the engine is removed from airport property. | OP | 2023 | 10200 | GAL | Jet A Fuel | I | 52 |  |  |  | Nitrogen Oxides | CAP |  | 2.156 | TON | 0.024 | LB | HP-HR | Emission factors from AP-42 (10/96), Section 3.4 Tables 3.4-1 | Other Emission Factor (no Control Efficiency used) |  | 2023GADNR | 2023GADNR
13063 | Clayton | 17010111 | 6300030 |  | Hartsfield-Jackson Atlanta International Airport | 488119 | Other Airport Operations |  | 33.6409 | -84.4395 | OP | 2023 | GenJetA | Reciprocating IC Engine | Jet -A Fuel Emergency Generator | 1640 | HP | 7 - Jet A Fuel Emergency Generators that range from 670hp to 1645hp. The 670hp generator is no longer functioning but has not been removed from airport property. | OP | 2023 | Gen Jet A | 20100901 | Fuel Comb - Electric Generation - Oil | Jet A Fuel Emergency Generator | 7 - Jet A fired generators that are all >600HP. One engine has been dormant for years and will be removed from the report once the engine is removed from airport property. | OP | 2023 | 10200 | GAL | Jet A Fuel | I | 52 |  |  |  | Ammonia | CAP |  | 0.015 | TON | 0.000165 | LB | HP-HR | Emission factors from AP-42 (10/96), Section 3.4 Tables 3.4-1 | Other Emission Factor (no Control Efficiency used) |  | 2023GADNR | 2023GADNR
13063 | Clayton | 17010111 | 6300030 |  | Hartsfield-Jackson Atlanta International Airport | 488119 | Other Airport Operations |  | 33.6409 | -84.4395 | OP | 2023 | RCoating | Other fugitive | Paint Fugitive | 1 | GAL | Latex paint used for Ramp, Taxiway and Runway markings. | OP | 2023 | Coating | 40200201 | Solvent - Industrial Surface Coating & Solvent Use | Water Based Traffic Paint used for Airfield markings. |  | OP | 2023 | 3940 | GAL | Paint | I | 840 |  |  |  | PM Condensible | CAP |  | 0 | TON |  |  |  | There is no current emissions factor in AP-42. | Engineering Judgment | There is no current emissions factor in AP-42. | 2023GADNR | 2023GADNR
13063 | Clayton | 17010111 | 6300030 |  | Hartsfield-Jackson Atlanta International Airport | 488119 | Other Airport Operations |  | 33.6409 | -84.4395 | OP | 2023 | RCoating | Other fugitive | Paint Fugitive | 1 | GAL | Latex paint used for Ramp, Taxiway and Runway markings. | OP | 2023 | Coating | 40200201 | Solvent - Industrial Surface Coating & Solvent Use | Water Based Traffic Paint used for Airfield markings. |  | OP | 2023 | 3940 | GAL | Paint | I | 840 |  |  |  | Volatile Organic Compounds | CAP |  | 1.97 | TON | 1 | LB | GAL | Annual Usage (gal/yr) x Density(lb/gal) x wt% of Pollutant. | Material Balance |  | 2023GADNR | 2023GADNR
13063 | Clayton | 17010111 | 6300030 |  | Hartsfield-Jackson Atlanta International Airport | 488119 | Other Airport Operations |  | 33.6409 | -84.4395 | OP | 2023 | RCoating | Other fugitive | Paint Fugitive | 1 | GAL | Latex paint used for Ramp, Taxiway and Runway markings. | OP | 2023 | Coating | 40200201 | Solvent - Industrial Surface Coating & Solvent Use | Water Based Traffic Paint used for Airfield markings. |  | OP | 2023 | 3940 | GAL | Paint | I | 840 |  |  |  | PM2.5 Primary (Filt + Cond) | CAP |  | 0.42 | TON | 76 | LB | GAL | 76-78 wt % Sherwin Williams Product Tech/Data Sheets | Material Balance |  | 2023GADNR | 2023GADNR
13063 | Clayton | 17010111 | 6300030 |  | Hartsfield-Jackson Atlanta International Airport | 488119 | Other Airport Operations |  | 33.6409 | -84.4395 | OP | 2023 | RCoating | Other fugitive | Paint Fugitive | 1 | GAL | Latex paint used for Ramp, Taxiway and Runway markings. | OP | 2023 | Coating | 40200201 | Solvent - Industrial Surface Coating & Solvent Use | Water Based Traffic Paint used for Airfield markings. |  | OP | 2023 | 3940 | GAL | Paint | I | 840 |  |  |  | PM10 Primary (Filt + Cond) | CAP |  | 0.42 | TON | 76 | LB | GAL | 76-78 wt % Sherwin Williams Product Tech/Data Sheets | Material Balance |  | 2023GADNR | 2023GADNR
13063 | Clayton | 17010111 | 6300030 |  | Hartsfield-Jackson Atlanta International Airport | 488119 | Other Airport Operations |  | 33.6409 | -84.4395 | OP | 2023 | SB06 | Boiler | Concourse T Boiler | 47 | E6BTU/HR |  | OP | 2023 | SB6J | 31299999 | Industrial Processes - NEC | SB06 Boiler operations on JetA | Jet A fuel only used during NG curtailment periods for heat and hot water operations. | OP | 2023 | 1081 | E3GAL | Jet A Fuel | I | 288 |  |  |  | PM2.5 Primary (Filt + Cond) | CAP |  | 0.00178 | TON | 3.3 | LB | E3GAL | AP-42 (9/98), Section 1.3 Tables 1.3-1, 1.3-3, and 1.3-6 for Industrial Boilers | Other Emission Factor (no Control Efficiency used) |  | 2023GADNR | 2023GADNR
13063 | Clayton | 17010111 | 6300030 |  | Hartsfield-Jackson Atlanta International Airport | 488119 | Other Airport Operations |  | 33.6409 | -84.4395 | OP | 2023 | SB06 | Boiler | Concourse T Boiler | 47 | E6BTU/HR |  | OP | 2023 | SB6J | 31299999 | Industrial Processes - NEC | SB06 Boiler operations on JetA | Jet A fuel only used during NG curtailment periods for heat and hot water operations. | OP | 2023 | 1081 | E3GAL | Jet A Fuel | I | 288 |  |  |  | PM10 Primary (Filt + Cond) | CAP |  | 0.00178 | TON | 3.3 | LB | E3GAL | AP-42 (9/98), Section 1.3 Tables 1.3-1, 1.3-3, and 1.3-6 for Industrial Boilers | Other Emission Factor (no Control Efficiency used) |  | 2023GADNR | 2023GADNR
13063 | Clayton | 17010111 | 6300030 |  | Hartsfield-Jackson Atlanta International Airport | 488119 | Other Airport Operations |  | 33.6409 | -84.4395 | OP | 2023 | SB06 | Boiler | Concourse T Boiler | 47 | E6BTU/HR |  | OP | 2023 | SB6J | 31299999 | Industrial Processes - NEC | SB06 Boiler operations on JetA | Jet A fuel only used during NG curtailment periods for heat and hot water operations. | OP | 2023 | 1081 | E3GAL | Jet A Fuel | I | 288 |  |  |  | PM Filterable/Total Suspended Particulate Matter (TSP) | CAP |  | 0.00108 | TON | 2 | LB | E3GAL | AP-42 (9/98), Section 1.3 Tables 1.3-1, 1.3-3, and 1.3-6 for Industrial Boilers | Other Emission Factor (no Control Efficiency used) | AP-42 (9/98), Section 1.3 Tables 1.3-1, 1.3-3, and 1.3-6 for Industrial Boilers | 2023GADNR | 2023GADNR
13063 | Clayton | 17010111 | 6300030 |  | Hartsfield-Jackson Atlanta International Airport | 488119 | Other Airport Operations |  | 33.6409 | -84.4395 | OP | 2023 | SB06 | Boiler | Concourse T Boiler | 47 | E6BTU/HR |  | OP | 2023 | SB6J | 31299999 | Industrial Processes - NEC | SB06 Boiler operations on JetA | Jet A fuel only used during NG curtailment periods for heat and hot water operations. | OP | 2023 | 1081 | E3GAL | Jet A Fuel | I | 288 |  |  |  | PM Condensible | CAP |  | 0.0007 | TON | 1.3 | LB | E3GAL | AP-42 (9/98), Section 1.3 Tables 1.3-1, 1.3-3, and 1.3-6 for Industrial Boilers | Other Emission Factor (no Control Efficiency used) | AP-42 (9/98), Section 1.3 Tables 1.3-1, 1.3-3, and 1.3-6 for Industrial Boilers. See Table 5B | 2023GADNR | 2023GADNR
13063 | Clayton | 17010111 | 6300030 |  | Hartsfield-Jackson Atlanta International Airport | 488119 | Other Airport Operations |  | 33.6409 | -84.4395 | OP | 2023 | SB06 | Boiler | Concourse T Boiler | 47 | E6BTU/HR |  | OP | 2023 | SB6J | 31299999 | Industrial Processes - NEC | SB06 Boiler operations on JetA | Jet A fuel only used during NG curtailment periods for heat and hot water operations. | OP | 2023 | 1081 | E3GAL | Jet A Fuel | I | 288 |  |  |  | Nitrogen Oxides | CAP |  | 0.02 | TON | 0.3 | LB | E6BTU | AP-42 Section 1.3 Tables 1.3-1, 1.3-3, and 1.3-6. Specified in Permit 4581-063-0030-V-05-0. | Site-Specific Emission Factor (no Control Efficiency used) | AP-42 Section 1.3 Tables 1.3-1, 1.3-3, and 1.3-6. The emissions factor specified in Permit 4581-063-0030-V-05-0 as 0.3 lb/MMBTU. | 2023GADNR | 2023GADNR
13063 | Clayton | 17010111 | 6300030 |  | Hartsfield-Jackson Atlanta International Airport | 488119 | Other Airport Operations |  | 33.6409 | -84.4395 | OP | 2023 | SB06 | Boiler | Concourse T Boiler | 47 | E6BTU/HR |  | OP | 2023 | SB6J | 31299999 | Industrial Processes - NEC | SB06 Boiler operations on JetA | Jet A fuel only used during NG curtailment periods for heat and hot water operations. | OP | 2023 | 1081 | E3GAL | Jet A Fuel | I | 288 |  |  |  | Volatile Organic Compounds | CAP |  | 0.000108 | TON | 0.2 | LB | E3GAL | Emission factors from AP-42 (9/98), Section 1.3 Tables 1.3-1, 1.3-3, and 1.3-6 | Other Emission Factor (no Control Efficiency used) |  | 2023GADNR | 2023GADNR
13063 | Clayton | 17010111 | 6300030 |  | Hartsfield-Jackson Atlanta International Airport | 488119 | Other Airport Operations |  | 33.6409 | -84.4395 | OP | 2023 | SB06 | Boiler | Concourse T Boiler | 47 | E6BTU/HR |  | OP | 2023 | SB6J | 31299999 | Industrial Processes - NEC | SB06 Boiler operations on JetA | Jet A fuel only used during NG curtailment periods for heat and hot water operations. | OP | 2023 | 1081 | E3GAL | Jet A Fuel | I | 288 |  |  |  | Sulfur Dioxide | CAP |  | 0.192 | TON | 355 | LB | E3GAL | Emission factors from AP-42 (9/98), Section 1.3 Tables 1.3-1, 1.3-3, and 1.3-6 | Other Emission Factor (no Control Efficiency used) |  | 2023GADNR | 2023GADNR
13063 | Clayton | 17010111 | 6300030 |  | Hartsfield-Jackson Atlanta International Airport | 488119 | Other Airport Operations |  | 33.6409 | -84.4395 | OP | 2023 | SB06 | Boiler | Concourse T Boiler | 47 | E6BTU/HR |  | OP | 2023 | SB6J | 31299999 | Industrial Processes - NEC | SB06 Boiler operations on JetA | Jet A fuel only used during NG curtailment periods for heat and hot water operations. | OP | 2023 | 1081 | E3GAL | Jet A Fuel | I | 288 |  |  |  | Carbon Monoxide | CAP |  | 0.003 | TON | 5 | LB | E3GAL | Emission factors from AP-42 (9/98), Section 1.3 Tables 1.3-1, 1.3-3, and 1.3-6 f | Other Emission Factor (no Control Efficiency used) |  | 2023GADNR | 2023GADNR
13063 | Clayton | 17010111 | 6300030 |  | Hartsfield-Jackson Atlanta International Airport | 488119 | Other Airport Operations |  | 33.6409 | -84.4395 | OP | 2023 | SB06 | Boiler | Concourse T Boiler | 47 | E6BTU/HR |  | OP | 2023 | SB6J | 31299999 | Industrial Processes - NEC | SB06 Boiler operations on JetA | Jet A fuel only used during NG curtailment periods for heat and hot water operations. | OP | 2023 | 1081 | E3GAL | Jet A Fuel | I | 288 |  |  |  | Ammonia | CAP |  | 0.002 | TON | 2.9 | LB | E3GAL | Emission factors from AP-42 (9/98), Section 1.3 Tables 1.3-1, 1.3-3, and 1.3-6 | Other Emission Factor (no Control Efficiency used) |  | 2023GADNR | 2023GADNR
13063 | Clayton | 17010111 | 6300030 |  | Hartsfield-Jackson Atlanta International Airport | 488119 | Other Airport Operations |  | 33.6409 | -84.4395 | OP | 2023 | SB06 | Boiler | Concourse T Boiler | 47 | E6BTU/HR |  | OP | 2023 | SB06 | 10200602 | Fuel Comb - Industrial Boilers, ICEs - Natural Gas | Concourse T Boiler |  | OP | 2023 | 5112000 | FT3S | Natural Gas | I | 2688 |  |  |  | PM Filterable/Total Suspended Particulate Matter (TSP) | CAP |  | 0.005 | TON | 1.9 | LB | E6FT3SD | Emission factors, from AP-42 (9/98), Section 1.4 Tables 1.4-1 and 1.4-2. | Other Emission Factor (no Control Efficiency used) |  | 2023GADNR | 2023GADNR
13063 | Clayton | 17010111 | 6300030 |  | Hartsfield-Jackson Atlanta International Airport | 488119 | Other Airport Operations |  | 33.6409 | -84.4395 | OP | 2023 | SB06 | Boiler | Concourse T Boiler | 47 | E6BTU/HR |  | OP | 2023 | SB06 | 10200602 | Fuel Comb - Industrial Boilers, ICEs - Natural Gas | Concourse T Boiler |  | OP | 2023 | 5112000 | FT3S | Natural Gas | I | 2688 |  |  |  | Nitrogen Oxides | CAP |  | 0.057 | TON | 0.022 | LB | E6BTU | Site Specific Title V Operating Permit Emission Factor. | Site-Specific Emission Factor (no Control Efficiency used) |  | 2023GADNR | 2023GADNR
13063 | Clayton | 17010111 | 6300030 |  | Hartsfield-Jackson Atlanta International Airport | 488119 | Other Airport Operations |  | 33.6409 | -84.4395 | OP | 2023 | SB06 | Boiler | Concourse T Boiler | 47 | E6BTU/HR |  | OP | 2023 | SB06 | 10200602 | Fuel Comb - Industrial Boilers, ICEs - Natural Gas | Concourse T Boiler |  | OP | 2023 | 5112000 | FT3S | Natural Gas | I | 2688 |  |  |  | PM Condensible | CAP |  | 0.015 | TON | 5.7 | LB | E6FT3SD | Emission factors, from AP-42 (9/98), Section 1.4 Tables 1.4-1 and 1.4-2. | Other Emission Factor (no Control Efficiency used) |  | 2023GADNR | 2023GADNR
13063 | Clayton | 17010111 | 6300030 |  | Hartsfield-Jackson Atlanta International Airport | 488119 | Other Airport Operations |  | 33.6409 | -84.4395 | OP | 2023 | SB06 | Boiler | Concourse T Boiler | 47 | E6BTU/HR |  | OP | 2023 | SB06 | 10200602 | Fuel Comb - Industrial Boilers, ICEs - Natural Gas | Concourse T Boiler |  | OP | 2023 | 5112000 | FT3S | Natural Gas | I | 2688 |  |  |  | Volatile Organic Compounds | CAP |  | 0.014 | TON | 5.5 | LB | E6FT3SD | EPA. March, 1998. Section 1.4, Natural Gas Combustion. In: Compilation of Air Pollutant Emissi... | Other Emission Factor (no Control Efficiency used) |  | 2023GADNR | 2023GADNR
13063 | Clayton | 17010111 | 6300030 |  | Hartsfield-Jackson Atlanta International Airport | 488119 | Other Airport Operations |  | 33.6409 | -84.4395 | OP | 2023 | SB06 | Boiler | Concourse T Boiler | 47 | E6BTU/HR |  | OP | 2023 | SB06 | 10200602 | Fuel Comb - Industrial Boilers, ICEs - Natural Gas | Concourse T Boiler |  | OP | 2023 | 5112000 | FT3S | Natural Gas | I | 2688 |  |  |  | Sulfur Dioxide | CAP |  | 0.002 | TON | 0.6 | LB | E6FT3SD | Emission factors, from AP-42 (9/98), Section 1.4 Tables 1.4-1 and 1.4-2. See Table 5A in the report. | Other Emission Factor (no Control Efficiency used) |  | 2023GADNR | 2023GADNR
13063 | Clayton | 17010111 | 6300030 |  | Hartsfield-Jackson Atlanta International Airport | 488119 | Other Airport Operations |  | 33.6409 | -84.4395 | OP | 2023 | SB06 | Boiler | Concourse T Boiler | 47 | E6BTU/HR |  | OP | 2023 | SB06 | 10200602 | Fuel Comb - Industrial Boilers, ICEs - Natural Gas | Concourse T Boiler |  | OP | 2023 | 5112000 | FT3S | Natural Gas | I | 2688 |  |  |  | PM2.5 Primary (Filt + Cond) | CAP |  | 0.019 | TON | 7.6 | LB | E6FT3SD | Emission factors, from AP-42 (9/98), Section 1.4 Tables 1.4-1 and 1.4-2. See Table 5A in the report. | Other Emission Factor (no Control Efficiency used) |  | 2023GADNR | 2023GADNR
13063 | Clayton | 17010111 | 6300030 |  | Hartsfield-Jackson Atlanta International Airport | 488119 | Other Airport Operations |  | 33.6409 | -84.4395 | OP | 2023 | SB06 | Boiler | Concourse T Boiler | 47 | E6BTU/HR |  | OP | 2023 | SB06 | 10200602 | Fuel Comb - Industrial Boilers, ICEs - Natural Gas | Concourse T Boiler |  | OP | 2023 | 5112000 | FT3S | Natural Gas | I | 2688 |  |  |  | PM10 Primary (Filt + Cond) | CAP |  | 0.019 | TON | 7.6 | LB | E6FT3SD | Emission factors, from AP-42 (9/98), Section 1.4 Tables 1.4-1 and 1.4-2. See Table 5A in the report. | Other Emission Factor (no Control Efficiency used) |  | 2023GADNR | 2023GADNR
13063 | Clayton | 17010111 | 6300030 |  | Hartsfield-Jackson Atlanta International Airport | 488119 | Other Airport Operations |  | 33.6409 | -84.4395 | OP | 2023 | SB06 | Boiler | Concourse T Boiler | 47 | E6BTU/HR |  | OP | 2023 | SB06 | 10200602 | Fuel Comb - Industrial Boilers, ICEs - Natural Gas | Concourse T Boiler |  | OP | 2023 | 5112000 | FT3S | Natural Gas | I | 2688 |  |  |  | Carbon Monoxide | CAP |  | 0.215 | TON | 84 | LB | E6FT3SD | Emission factors, from AP-42 (9/98), Section 1.4 Tables 1.4-1 and 1.4-2. See Table 5A in the report. | Other Emission Factor (no Control Efficiency used) |  | 2023GADNR | 2023GADNR
13229 | Pierce | 2531211 | 22900007 | 31516SNDNC6131S | Composite Research, Inc. | 336612 | Boat Building |  | 31.2703 | -82.2751 | OP | 2023 | CB01 | Spray Booth or Coating Line | LAMINATION SPRAY RESIN OPERATION |  |  |  | OP |  | LAM | 31401517 | Industrial Processes - NEC | THE SPRAY OF RESIN AND FIBERGLASS INTO OPEN MOLDS |  | OP | 2023 | 336216 | LB | Resin | I | 2000 |  |  |  | Volatile Organic Compounds | CAP |  | 6.3041 | TON | 0.0375 | LB | LB | Chemicals containing VOCs without EPA factors will use the full amount for emission calculations. | Material Balance |  | 2023GADNR | 2023GADNR
13229 | Pierce | 2531211 | 22900007 | 31516SNDNC6131S | Composite Research, Inc. | 336612 | Boat Building |  | 31.2703 | -82.2751 | OP | 2023 | GE01 | Spray Booth or Coating Line | GEL COAT SPRAY BOOTH |  |  |  | OP |  | GEL | 31401512 | Industrial Processes - NEC | THE GEL COATING OF OPEN BOAT MOLDS |  | OP | 2023 | 66696 | LB | Resin | I | 2000 |  |  |  | Volatile Organic Compounds | CAP |  | 2.6678 | TON | 0.08 | LB | LB | Chemicals containing VOCs without EPA factors will use the full amount for emission calculations. | Material Balance |  | 2023GADNR | 2023GADNR
13229 | Pierce | 2531211 | 22900007 | 31516SNDNC6131S | Composite Research, Inc. | 336612 | Boat Building |  | 31.2703 | -82.2751 | OP | 2023 | GR01 | Other fugitive | FIBERGLASS TRIMMING & GRINDING |  |  |  | OP |  | T&G | 31401551 | Industrial Processes - NEC | TRIMMING & GRINDING OF FIBERGLASS PARTS |  | OP |  | 1.5 | TON | Dry Material | O | 2000 |  |  |  | PM10 Primary (Filt + Cond) | CAP |  | 2 | TON |  |  |  |  | Material Balance |  | 2023GADNR | 2023GADNR
13229 | Pierce | 2531211 | 22900007 | 31516SNDNC6131S | Composite Research, Inc. | 336612 | Boat Building |  | 31.2703 | -82.2751 | OP | 2023 | GR01 | Other fugitive | FIBERGLASS TRIMMING & GRINDING |  |  |  | OP |  | T&G | 31401551 | Industrial Processes - NEC | TRIMMING & GRINDING OF FIBERGLASS PARTS |  | OP |  | 1.5 | TON | Dry Material | O | 2000 |  |  |  | PM10 Filterable | CAP |  | 1.5 | TON |  |  |  |  | Material Balance |  | 2023GADNR | 2023GADNR
13229 | Pierce | 2531211 | 22900007 | 31516SNDNC6131S | Composite Research, Inc. | 336612 | Boat Building |  | 31.2703 | -82.2751 | OP | 2023 | GR01 | Other fugitive | FIBERGLASS TRIMMING & GRINDING |  |  |  | OP |  | T&G | 31401551 | Industrial Processes - NEC | TRIMMING & GRINDING OF FIBERGLASS PARTS |  | OP |  | 1.5 | TON | Dry Material | O | 2000 |  |  |  | PM2.5 Primary (Filt + Cond) | CAP |  | 1 | TON |  |  |  |  | Material Balance |  | 2023GADNR | 2023GADNR
13229 | Pierce | 2531211 | 22900007 | 31516SNDNC6131S | Composite Research, Inc. | 336612 | Boat Building |  | 31.2703 | -82.2751 | OP | 2023 | GR01 | Other fugitive | FIBERGLASS TRIMMING & GRINDING |  |  |  | OP |  | T&G | 31401551 | Industrial Processes - NEC | TRIMMING & GRINDING OF FIBERGLASS PARTS |  | OP |  | 1.5 | TON | Dry Material | O | 2000 |  |  |  | PM2.5 Filterable | CAP |  | 0.75 | TON |  |  |  |  | Material Balance |  | 2023GADNR | 2023GADNR
13001 | Appling | 2733311 | 100005 | 31513RYNRW183GL | Interfor U.S. Inc. - Baxley Sawmill | 321113 | Sawmills |  | 31.7685 | -82.322 | OP | 2023 | DK01 | Kiln | #1 dry kiln |  |  | Indirect fired batch kiln. Reconstructed in 2000. | OP | 2023 | 3 | 30700841 | Industrial Processes - Pulp & Paper | lumber drying |  | OP | 2023 | 22820.5 | E3BDFT | Wood | I | 7896 |  |  |  | PM Condensible | CAP |  | 0.79187 | TON | 0.0694 | LB | E3BDFT | EPD preferred | Other Emission Factor (no Control Efficiency used) |  | 2023GADNR | 2023GADNR
13001 | Appling | 2733311 | 100005 | 31513RYNRW183GL | Interfor U.S. Inc. - Baxley Sawmill | 321113 | Sawmills |  | 31.7685 | -82.322 | OP | 2023 | DK01 | Kiln | #1 dry kiln |  |  | Indirect fired batch kiln. Reconstructed in 2000. | OP | 2023 | 3 | 30700841 | Industrial Processes - Pulp & Paper | lumber drying |  | OP | 2023 | 22820.5 | E3BDFT | Wood | I | 7896 |  |  |  | Volatile Organic Compounds | CAP |  | 45.6409 | TON | 4 | LB | E3BDFT | NCASI factor adjusted per EPD guidance | Trade Group Emission Factor (no Control Efficiency used) |  | 2023GADNR | 2023GADNR
13001 | Appling | 2733311 | 100005 | 31513RYNRW183GL | Interfor U.S. Inc. - Baxley Sawmill | 321113 | Sawmills |  | 31.7685 | -82.322 | OP | 2023 | DK01 | Kiln | #1 dry kiln |  |  | Indirect fired batch kiln. Reconstructed in 2000. | OP | 2023 | 3 | 30700841 | Industrial Processes - Pulp & Paper | lumber drying |  | OP | 2023 | 22820.5 | E3BDFT | Wood | I | 7896 |  |  |  | PM2.5 Primary (Filt + Cond) | CAP |  | 1.1296 | TON | 0.099 | LB | E3BDFT | EPD preferred emission factor for direct-fired kilns. Applied conservatively to indirect-fired kiln. | Trade Group Emission Factor (no Control Efficiency used) |  | 2023GADNR | 2023GADNR
13001 | Appling | 2733311 | 100005 | 31513RYNRW183GL | Interfor U.S. Inc. - Baxley Sawmill | 321113 | Sawmills |  | 31.7685 | -82.322 | OP | 2023 | DK01 | Kiln | #1 dry kiln |  |  | Indirect fired batch kiln. Reconstructed in 2000. | OP | 2023 | 3 | 30700841 | Industrial Processes - Pulp & Paper | lumber drying |  | OP | 2023 | 22820.5 | E3BDFT | Wood | I | 7896 |  |  |  | PM10 Primary (Filt + Cond) | CAP |  | 1.1867 | TON | 0.104 | LB | E3BDFT | EPD preferred emission factor for direct-fired kilns. Applied conservatively to indirect-fired kiln. | Trade Group Emission Factor (no Control Efficiency used) |  | 2023GADNR | 2023GADNR
13001 | Appling | 2733311 | 100005 | 31513RYNRW183GL | Interfor U.S. Inc. - Baxley Sawmill | 321113 | Sawmills |  | 31.7685 | -82.322 | OP | 2023 | PM01 | Other process equipment | Planer Mill |  |  |  | OP | 2023 | 4 | 30700899 | Industrial Processes - Pulp & Paper | planing lumber |  | OP | 2023 | 2370 | HR | Equipment | I | 2500 |  |  |  | PM Condensible | CAP |  | 0 | TON |  |  |  | no emission factor for cpm | Engineering Judgment | no known emission factor | 2023GADNR | 2023GADNR
13001 | Appling | 2733311 | 100005 | 31513RYNRW183GL | Interfor U.S. Inc. - Baxley Sawmill | 321113 | Sawmills |  | 31.7685 | -82.322 | OP | 2023 | PM01 | Other process equipment | Planer Mill |  |  |  | OP | 2023 | 4 | 30700899 | Industrial Processes - Pulp & Paper | planing lumber |  | OP | 2023 | 2370 | HR | Equipment | I | 2500 |  |  |  | PM2.5 Filterable | CAP |  | 3.911 | TON |  |  |  |  | Engineering Judgment | Conservatively assumed that PM10=PM2.5. | 2023GADNR | 2023GADNR
13001 | Appling | 2733311 | 100005 | 31513RYNRW183GL | Interfor U.S. Inc. - Baxley Sawmill | 321113 | Sawmills |  | 31.7685 | -82.322 | OP | 2023 | PM01 | Other process equipment | Planer Mill |  |  |  | OP | 2023 | 4 | 30700899 | Industrial Processes - Pulp & Paper | planing lumber |  | OP | 2023 | 2370 | HR | Equipment | I | 2500 |  |  |  | PM10 Filterable | CAP |  | 3.911 | TON |  |  |  |  | Engineering Judgment | Based on permitted limit of 3.3 lb/hr PM10. PM01 operated for 2,370 hours in 2023. | 2023GADNR | 2023GADNR
13001 | Appling | 2733311 | 100005 | 31513RYNRW183GL | Interfor U.S. Inc. - Baxley Sawmill | 321113 | Sawmills |  | 31.7685 | -82.322 | OP | 2023 | DB01 | Chipper/Flaker/Hammermill | Sawmill Debarker |  |  |  | OP | 2023 | DB01 | 30700801 | Industrial Processes - Pulp & Paper | Debarker 1 |  | OP | 2023 | 594610 | TON | Logs | I | 8736 |  |  |  | PM Condensible | CAP |  | 0 | TON |  |  |  | no known emission factor | Engineering Judgment | no known emission factor | 2023GADNR | 2023GADNR
13001 | Appling | 2733311 | 100005 | 31513RYNRW183GL | Interfor U.S. Inc. - Baxley Sawmill | 321113 | Sawmills |  | 31.7685 | -82.322 | OP | 2023 | DB01 | Chipper/Flaker/Hammermill | Sawmill Debarker |  |  |  | OP | 2023 | DB01 | 30700801 | Industrial Processes - Pulp & Paper | Debarker 1 |  | OP | 2023 | 594610 | TON | Logs | I | 8736 |  |  |  | PM2.5 Filterable | CAP |  | 3.2704 | TON | 0.011 | LB | TON | Conservatively assumed that PM2.5 = PM10 | Other Emission Factor (no Control Efficiency used) |  | 2023GADNR | 2023GADNR
13001 | Appling | 2733311 | 100005 | 31513RYNRW183GL | Interfor U.S. Inc. - Baxley Sawmill | 321113 | Sawmills |  | 31.7685 | -82.322 | OP | 2023 | DB01 | Chipper/Flaker/Hammermill | Sawmill Debarker |  |  |  | OP | 2023 | DB01 | 30700801 | Industrial Processes - Pulp & Paper | Debarker 1 |  | OP | 2023 | 594610 | TON | Logs | I | 8736 |  |  |  | PM10 Filterable | CAP |  | 3.2704 | TON | 0.011 | LB | TON | EPA emission factor for log debarking | Other Emission Factor (no Control Efficiency used) |  | 2023GADNR | 2023GADNR
13001 | Appling | 2733311 | 100005 | 31513RYNRW183GL | Interfor U.S. Inc. - Baxley Sawmill | 321113 | Sawmills |  | 31.7685 | -82.322 | OP | 2023 | HH01 | Chipper/Flaker/Hammermill | Sawmill Hammer Hog |  |  |  | OP | 2023 | HH01 | 30700790 | Industrial Processes - Pulp & Paper | Hammer Hog |  | OP | 2023 | 22215 | TON | Wood Waste | O | 8736 |  |  |  | PM Condensible | CAP |  | 0 | TON |  |  |  | no emission factor for cpm | Engineering Judgment | no known emission factor | 2023GADNR | 2023GADNR
13001 | Appling | 2733311 | 100005 | 31513RYNRW183GL | Interfor U.S. Inc. - Baxley Sawmill | 321113 | Sawmills |  | 31.7685 | -82.322 | OP | 2023 | HH01 | Chipper/Flaker/Hammermill | Sawmill Hammer Hog |  |  |  | OP | 2023 | HH01 | 30700790 | Industrial Processes - Pulp & Paper | Hammer Hog |  | OP | 2023 | 22215 | TON | Wood Waste | O | 8736 |  |  |  | PM2.5 Filterable | CAP |  | 0.07109 | TON |  |  |  |  | Engineering Judgment | Based on throughput of 22,215 tons of sawdust and 99.2% efficiency of cyclone and 99.96% efficiency of baghouse in series. | 2023GADNR | 2023GADNR
13001 | Appling | 2733311 | 100005 | 31513RYNRW183GL | Interfor U.S. Inc. - Baxley Sawmill | 321113 | Sawmills |  | 31.7685 | -82.322 | OP | 2023 | HH01 | Chipper/Flaker/Hammermill | Sawmill Hammer Hog |  |  |  | OP | 2023 | HH01 | 30700790 | Industrial Processes - Pulp & Paper | Hammer Hog |  | OP | 2023 | 22215 | TON | Wood Waste | O | 8736 |  |  |  | PM10 Filterable | CAP |  | 0.07109 | TON |  |  |  |  | Engineering Judgment | Based on throughput of 22,215 tons of sawdust and 99.2% efficiency of cyclone and 99.96% efficiency of baghouse in series. | 2023GADNR | 2023GADNR
13001 | Appling | 2733311 | 100005 | 31513RYNRW183GL | Interfor U.S. Inc. - Baxley Sawmill | 321113 | Sawmills |  | 31.7685 | -82.322 | OP | 2023 | SL03 | Silo | Boiler Fuel Silo 3 |  |  |  | OP | 2023 | SL03 | 30700808 | Industrial Processes - Pulp & Paper | Boiler Fuel Silo Cyclone Exhaust |  | OP | 2023 | 7944 | HR | Equipment | I | 8736 |  |  |  | PM Condensible | CAP |  | 0 | TON |  |  |  | no known emission factor | Engineering Judgment | no known emission factor | 2023GADNR | 2023GADNR
13001 | Appling | 2733311 | 100005 | 31513RYNRW183GL | Interfor U.S. Inc. - Baxley Sawmill | 321113 | Sawmills |  | 31.7685 | -82.322 | OP | 2023 | SL03 | Silo | Boiler Fuel Silo 3 |  |  |  | OP | 2023 | SL03 | 30700808 | Industrial Processes - Pulp & Paper | Boiler Fuel Silo Cyclone Exhaust |  | OP | 2023 | 7944 | HR | Equipment | I | 8736 |  |  |  | PM10 Filterable | CAP |  | 3.1776 | TON | 0.8 | LB | HR | EPA emission factor for cyclone exhaust | Other Emission Factor (no Control Efficiency used) |  | 2023GADNR | 2023GADNR
13001 | Appling | 2733311 | 100005 | 31513RYNRW183GL | Interfor U.S. Inc. - Baxley Sawmill | 321113 | Sawmills |  | 31.7685 | -82.322 | OP | 2023 | SL03 | Silo | Boiler Fuel Silo 3 |  |  |  | OP | 2023 | SL03 | 30700808 | Industrial Processes - Pulp & Paper | Boiler Fuel Silo Cyclone Exhaust |  | OP | 2023 | 7944 | HR | Equipment | I | 8736 |  |  |  | PM2.5 Filterable | CAP |  | 3.1776 | TON | 0.8 | LB | HR | PM10 = PM2.5 | Other Emission Factor (no Control Efficiency used) |  | 2023GADNR | 2023GADNR
13001 | Appling | 2733311 | 100005 | 31513RYNRW183GL | Interfor U.S. Inc. - Baxley Sawmill | 321113 | Sawmills |  | 31.7685 | -82.322 | OP | 2023 | DK02 | Kiln | #2 dry kiln | 30 | E6BTU/HR | Converted to direct fired continuous kiln on 12/2013. | OP | 2023 | 3 | 30700844 | Industrial Processes - Pulp & Paper | lumber drying |  | OP | 2023 | 65030.3 | E3BDFT | Wood | I | 7896 |  |  |  | Nitrogen Oxides | CAP |  | 9.1042 | TON | 0.28 | LB | E3BDFT | NCASI emission factor | Trade Group Emission Factor (no Control Efficiency used) |  | 2023GADNR | 2023GADNR
13001 | Appling | 2733311 | 100005 | 31513RYNRW183GL | Interfor U.S. Inc. - Baxley Sawmill | 321113 | Sawmills |  | 31.7685 | -82.322 | OP | 2023 | DK02 | Kiln | #2 dry kiln | 30 | E6BTU/HR | Converted to direct fired continuous kiln on 12/2013. | OP | 2023 | 3 | 30700844 | Industrial Processes - Pulp & Paper | lumber drying |  | OP | 2023 | 65030.3 | E3BDFT | Wood | I | 7896 |  |  |  | Carbon Monoxide | CAP |  | 23.736 | TON | 0.73 | LB | E3BDFT | NCASI emission factor | Trade Group Emission Factor (no Control Efficiency used) |  | 2023GADNR | 2023GADNR
13001 | Appling | 2733311 | 100005 | 31513RYNRW183GL | Interfor U.S. Inc. - Baxley Sawmill | 321113 | Sawmills |  | 31.7685 | -82.322 | OP | 2023 | DK02 | Kiln | #2 dry kiln | 30 | E6BTU/HR | Converted to direct fired continuous kiln on 12/2013. | OP | 2023 | 3 | 30700844 | Industrial Processes - Pulp & Paper | lumber drying |  | OP | 2023 | 65030.3 | E3BDFT | Wood | I | 7896 |  |  |  | PM Condensible | CAP |  | 2.2565 | TON | 0.0694 | LB | E3BDFT | epd preffered | Other Emission Factor (no Control Efficiency used) |  | 2023GADNR | 2023GADNR
13001 | Appling | 2733311 | 100005 | 31513RYNRW183GL | Interfor U.S. Inc. - Baxley Sawmill | 321113 | Sawmills |  | 31.7685 | -82.322 | OP | 2023 | DK02 | Kiln | #2 dry kiln | 30 | E6BTU/HR | Converted to direct fired continuous kiln on 12/2013. | OP | 2023 | 3 | 30700844 | Industrial Processes - Pulp & Paper | lumber drying |  | OP | 2023 | 65030.3 | E3BDFT | Wood | I | 7896 |  |  |  | Sulfur Dioxide | CAP |  | 0.8098 | TON |  |  |  |  | Engineering Judgment | Based on AP-42 emission factor of 0.025 lb/MMBtu for wood-fired boilers and heat input of dry shavings of 16 MMBtu/ton.Total Emissions = 0.025 lb/MMbtu X 4,049 ton dry shavings X 16 MMBtu/ton / 2000 lb/tonTotal Emissions = 0.8098 tons | 2023GADNR | 2023GADNR
13001 | Appling | 2733311 | 100005 | 31513RYNRW183GL | Interfor U.S. Inc. - Baxley Sawmill | 321113 | Sawmills |  | 31.7685 | -82.322 | OP | 2023 | DK02 | Kiln | #2 dry kiln | 30 | E6BTU/HR | Converted to direct fired continuous kiln on 12/2013. | OP | 2023 | 3 | 30700844 | Industrial Processes - Pulp & Paper | lumber drying |  | OP | 2023 | 65030.3 | E3BDFT | Wood | I | 7896 |  |  |  | Volatile Organic Compounds | CAP |  | 130.061 | TON | 4 | LB | E3BDFT | NCASI factor adjusted per EPD guidance | Trade Group Emission Factor (no Control Efficiency used) |  | 2023GADNR | 2023GADNR
13001 | Appling | 2733311 | 100005 | 31513RYNRW183GL | Interfor U.S. Inc. - Baxley Sawmill | 321113 | Sawmills |  | 31.7685 | -82.322 | OP | 2023 | DK02 | Kiln | #2 dry kiln | 30 | E6BTU/HR | Converted to direct fired continuous kiln on 12/2013. | OP | 2023 | 3 | 30700844 | Industrial Processes - Pulp & Paper | lumber drying |  | OP | 2023 | 65030.3 | E3BDFT | Wood | I | 7896 |  |  |  | PM10 Primary (Filt + Cond) | CAP |  | 3.3816 | TON | 0.104 | LB | E3BDFT | NCASI emission factor | Trade Group Emission Factor (no Control Efficiency used) |  | 2023GADNR | 2023GADNR
13001 | Appling | 2733311 | 100005 | 31513RYNRW183GL | Interfor U.S. Inc. - Baxley Sawmill | 321113 | Sawmills |  | 31.7685 | -82.322 | OP | 2023 | DK02 | Kiln | #2 dry kiln | 30 | E6BTU/HR | Converted to direct fired continuous kiln on 12/2013. | OP | 2023 | 3 | 30700844 | Industrial Processes - Pulp & Paper | lumber drying |  | OP | 2023 | 65030.3 | E3BDFT | Wood | I | 7896 |  |  |  | PM2.5 Primary (Filt + Cond) | CAP |  | 3.219 | TON | 0.099 | LB | E3BDFT | NCASI emission factor | Trade Group Emission Factor (no Control Efficiency used) |  | 2023GADNR | 2023GADNR
13001 | Appling | 2733311 | 100005 | 31513RYNRW183GL | Interfor U.S. Inc. - Baxley Sawmill | 321113 | Sawmills |  | 31.7685 | -82.322 | OP | 2023 | DK04 | Kiln | #4 dry kiln |  |  | Indirect fired continuous kiln. | OP | 2023 | 3 | 30700841 | Industrial Processes - Pulp & Paper | lumber drying |  | OP | 2023 | 63530.5 | E3BDFT | Wood | I | 7896 |  |  |  | PM Condensible | CAP |  | 2.2045 | TON | 0.0694 | LB | E3BDFT | epd preferred | Other Emission Factor (no Control Efficiency used) |  | 2023GADNR | 2023GADNR
13001 | Appling | 2733311 | 100005 | 31513RYNRW183GL | Interfor U.S. Inc. - Baxley Sawmill | 321113 | Sawmills |  | 31.7685 | -82.322 | OP | 2023 | DK04 | Kiln | #4 dry kiln |  |  | Indirect fired continuous kiln. | OP | 2023 | 3 | 30700841 | Industrial Processes - Pulp & Paper | lumber drying |  | OP | 2023 | 63530.5 | E3BDFT | Wood | I | 7896 |  |  |  | PM10 Primary (Filt + Cond) | CAP |  | 3.3036 | TON | 0.104 | LB | E3BDFT | EPD preferred emission factor for direct-fired kilns. Applied conservatively to indirect-fired kiln. | Trade Group Emission Factor (no Control Efficiency used) |  | 2023GADNR | 2023GADNR
13001 | Appling | 2733311 | 100005 | 31513RYNRW183GL | Interfor U.S. Inc. - Baxley Sawmill | 321113 | Sawmills |  | 31.7685 | -82.322 | OP | 2023 | DK04 | Kiln | #4 dry kiln |  |  | Indirect fired continuous kiln. | OP | 2023 | 3 | 30700841 | Industrial Processes - Pulp & Paper | lumber drying |  | OP | 2023 | 63530.5 | E3BDFT | Wood | I | 7896 |  |  |  | Volatile Organic Compounds | CAP |  | 127.061 | TON | 4 | LB | E3BDFT | NCASI factor adjusted per EPD guidance | Trade Group Emission Factor (no Control Efficiency used) |  | 2023GADNR | 2023GADNR
13001 | Appling | 2733311 | 100005 | 31513RYNRW183GL | Interfor U.S. Inc. - Baxley Sawmill | 321113 | Sawmills |  | 31.7685 | -82.322 | OP | 2023 | DK04 | Kiln | #4 dry kiln |  |  | Indirect fired continuous kiln. | OP | 2023 | 3 | 30700841 | Industrial Processes - Pulp & Paper | lumber drying |  | OP | 2023 | 63530.5 | E3BDFT | Wood | I | 7896 |  |  |  | PM2.5 Primary (Filt + Cond) | CAP |  | 3.1448 | TON | 0.099 | LB | E3BDFT | EPD preferred emission factor for direct-fired kilns. Applied conservatively to indirect-fired kiln. | Trade Group Emission Factor (no Control Efficiency used) |  | 2023GADNR | 2023GADNR
13001 | Appling | 2733311 | 100005 | 31513RYNRW183GL | Interfor U.S. Inc. - Baxley Sawmill | 321113 | Sawmills |  | 31.7685 | -82.322 | OP | 2023 | HB01 | Boiler | Hurst wood waste boiler | 61 | E6BTU/HR |  | OP | 2023 | 2 | 10200905 | Fuel Comb - Industrial Boilers, ICEs - Biomass | steam generation |  | OP | 2023 | 485435 | E6BTU | Sawdust | I | 7944 |  |  |  | PM2.5 Primary (Filt + Cond) | CAP |  | 8.981 | TON |  |  |  |  | Engineering Judgment | PM2.5 is conservatively assumed to be PM10. | 2023GADNR | 2023GADNR
13001 | Appling | 2733311 | 100005 | 31513RYNRW183GL | Interfor U.S. Inc. - Baxley Sawmill | 321113 | Sawmills |  | 31.7685 | -82.322 | OP | 2023 | HB01 | Boiler | Hurst wood waste boiler | 61 | E6BTU/HR |  | OP | 2023 | 2 | 10200905 | Fuel Comb - Industrial Boilers, ICEs - Biomass | steam generation |  | OP | 2023 | 485435 | E6BTU | Sawdust | I | 7944 |  |  |  | PM10 Primary (Filt + Cond) | CAP |  | 8.981 | TON |  |  |  |  | Stack Test (no Control Efficiency used) | 2022 Stack test measured PM10 at 0.037 lb/MMBtu. | 2023GADNR | 2023GADNR
13001 | Appling | 2733311 | 100005 | 31513RYNRW183GL | Interfor U.S. Inc. - Baxley Sawmill | 321113 | Sawmills |  | 31.7685 | -82.322 | OP | 2023 | HB01 | Boiler | Hurst wood waste boiler | 61 | E6BTU/HR |  | OP | 2023 | 2 | 10200905 | Fuel Comb - Industrial Boilers, ICEs - Biomass | steam generation |  | OP | 2023 | 485435 | E6BTU | Sawdust | I | 7944 |  |  |  | Nitrogen Oxides | CAP |  | 36.26 | TON |  |  |  |  | Stack Test (no Control Efficiency used) | 2022 Stack test measured NOx at 9.13 lb/hr. HB01 operated for 7,944 hours in 2022. | 2023GADNR | 2023GADNR
13001 | Appling | 2733311 | 100005 | 31513RYNRW183GL | Interfor U.S. Inc. - Baxley Sawmill | 321113 | Sawmills |  | 31.7685 | -82.322 | OP | 2023 | HB01 | Boiler | Hurst wood waste boiler | 61 | E6BTU/HR |  | OP | 2023 | 2 | 10200905 | Fuel Comb - Industrial Boilers, ICEs - Biomass | steam generation |  | OP | 2023 | 485435 | E6BTU | Sawdust | I | 7944 |  |  |  | Carbon Monoxide | CAP |  | 90.56 | TON |  |  |  |  | Stack Test (no Control Efficiency used) | 2022 Stack test measured CO at 22.8 lb/hr. HB01 operated for 7,944 hours in 2023. | 2023GADNR | 2023GADNR
13001 | Appling | 2733311 | 100005 | 31513RYNRW183GL | Interfor U.S. Inc. - Baxley Sawmill | 321113 | Sawmills |  | 31.7685 | -82.322 | OP | 2023 | HB01 | Boiler | Hurst wood waste boiler | 61 | E6BTU/HR |  | OP | 2023 | 2 | 10200905 | Fuel Comb - Industrial Boilers, ICEs - Biomass | steam generation |  | OP | 2023 | 485435 | E6BTU | Sawdust | I | 7944 |  |  |  | PM Condensible | CAP |  | 4.1262 | TON | 0.017 | LB | E6BTU | epd preferred | Other Emission Factor (no Control Efficiency used) |  | 2023GADNR | 2023GADNR
13001 | Appling | 2733311 | 100005 | 31513RYNRW183GL | Interfor U.S. Inc. - Baxley Sawmill | 321113 | Sawmills |  | 31.7685 | -82.322 | OP | 2023 | HB01 | Boiler | Hurst wood waste boiler | 61 | E6BTU/HR |  | OP | 2023 | 2 | 10200905 | Fuel Comb - Industrial Boilers, ICEs - Biomass | steam generation |  | OP | 2023 | 485435 | E6BTU | Sawdust | I | 7944 |  |  |  | Sulfur Dioxide | CAP |  | 6.0679 | TON | 0.025 | LB | E6BTU | AP42 Chapter 1.6 Wood Residue Combustion in Boilers, Table 1.6-2 | Other Emission Factor (no Control Efficiency used) |  | 2023GADNR | 2023GADNR
13001 | Appling | 2733311 | 100005 | 31513RYNRW183GL | Interfor U.S. Inc. - Baxley Sawmill | 321113 | Sawmills |  | 31.7685 | -82.322 | OP | 2023 | HB01 | Boiler | Hurst wood waste boiler | 61 | E6BTU/HR |  | OP | 2023 | 2 | 10200905 | Fuel Comb - Industrial Boilers, ICEs - Biomass | steam generation |  | OP | 2023 | 485435 | E6BTU | Sawdust | I | 7944 |  |  |  | Volatile Organic Compounds | CAP |  | 4.1262 | TON | 0.017 | LB | E6BTU | AP42 Chapter 1.6 Wood Residue Combustion in Boilers, Table 1.6-3 | Other Emission Factor (no Control Efficiency used) |  | 2023GADNR | 2023GADNR
13185 | Lowndes | 17092111 | 18500115 |  | BIO ENERGY (GEORGIA II) LLC | 541330 | Engineering Services |  | 30.8149 | -83.3626 | OP | 2023 | GEN1 | Reciprocating IC Engine | LFG SI4SLB RICE | 1.6 | MW | LFG SI4SLB RICE Generator | OP |  | LFG1 | 20100802 | Fuel Comb - Electric Generation - Other | LFG-fired SI4SLB RICE Generator | Landfill gas-fired spark ignition 4-stroke lean burn reciprocating internal combustion engine | OP | 2023 | 6698 | HR | Landfill Gas | I | 6698 |  |  |  | Nitrogen Oxides | CAP |  | 4.94 | TON |  |  |  | Emission factor is 0.3 (g/bhp-hr) based on January 17-18, 2023 stack test. | Stack Test (no Control Efficiency used) | Please see the AEI calculations attached to this report. | 2023GADNR | 2023GADNR
13185 | Lowndes | 17092111 | 18500115 |  | BIO ENERGY (GEORGIA II) LLC | 541330 | Engineering Services |  | 30.8149 | -83.3626 | OP | 2023 | GEN1 | Reciprocating IC Engine | LFG SI4SLB RICE | 1.6 | MW | LFG SI4SLB RICE Generator | OP |  | LFG1 | 20100802 | Fuel Comb - Electric Generation - Other | LFG-fired SI4SLB RICE Generator | Landfill gas-fired spark ignition 4-stroke lean burn reciprocating internal combustion engine | OP | 2023 | 6698 | HR | Landfill Gas | I | 6698 |  |  |  | Carbon Monoxide | CAP |  | 45.46 | TON |  |  |  |  | Stack Test (no Control Efficiency used) | Emission factor used for January 2023 is 2.4 (g/bhp/hr) based on September 15, 2021 stack test. Emission factor used for February - December, 2023 is 2.8 (g/bhp-hr) based on January 17-18, 2023 stack test. Please see the AEI calculations attached to this report. | 2023GADNR | 2023GADNR
13185 | Lowndes | 17092111 | 18500115 |  | BIO ENERGY (GEORGIA II) LLC | 541330 | Engineering Services |  | 30.8149 | -83.3626 | OP | 2023 | GEN1 | Reciprocating IC Engine | LFG SI4SLB RICE | 1.6 | MW | LFG SI4SLB RICE Generator | OP |  | LFG1 | 20100802 | Fuel Comb - Electric Generation - Other | LFG-fired SI4SLB RICE Generator | Landfill gas-fired spark ignition 4-stroke lean burn reciprocating internal combustion engine | OP | 2023 | 6698 | HR | Landfill Gas | I | 6698 |  |  |  | Volatile Organic Compounds | CAP |  | 3.29 | TON |  |  |  | Emission factor is 0.2 (g/bhp-hr) based on January 17-18, 2023 stack test. | Stack Test (no Control Efficiency used) |  | 2023GADNR | 2023GADNR
13185 | Lowndes | 17092111 | 18500115 |  | BIO ENERGY (GEORGIA II) LLC | 541330 | Engineering Services |  | 30.8149 | -83.3626 | OP | 2023 | GEN1 | Reciprocating IC Engine | LFG SI4SLB RICE | 1.6 | MW | LFG SI4SLB RICE Generator | OP |  | LFG1 | 20100802 | Fuel Comb - Electric Generation - Other | LFG-fired SI4SLB RICE Generator | Landfill gas-fired spark ignition 4-stroke lean burn reciprocating internal combustion engine | OP | 2023 | 6698 | HR | Landfill Gas | I | 6698 |  |  |  | Sulfur Dioxide | CAP |  | 0.50235 | TON | 0.15 | LB | HR | Emission factor is site specific value of 49.13 ppmv. See comments below. | Site-Specific Emission Factor (no Control Efficiency used) | For this calculation, we converted 49.13 ppmv to lb/hr to get 0.15 lb/hr. Please see the AEI calculations attached to this report. | 2023GADNR | 2023GADNR
13185 | Lowndes | 17092111 | 18500115 |  | BIO ENERGY (GEORGIA II) LLC | 541330 | Engineering Services |  | 30.8149 | -83.3626 | OP | 2023 | GEN1 | Reciprocating IC Engine | LFG SI4SLB RICE | 1.6 | MW | LFG SI4SLB RICE Generator | OP |  | LFG1 | 20100802 | Fuel Comb - Electric Generation - Other | LFG-fired SI4SLB RICE Generator | Landfill gas-fired spark ignition 4-stroke lean burn reciprocating internal combustion engine | OP | 2023 | 6698 | HR | Landfill Gas | I | 6698 |  |  |  | PM10 Primary (Filt + Cond) | CAP |  | 1.3497 | TON | 0.403 | LB | HR | Emission factor used is 48.00 lb/MMdscf CH4 from USEPA-AP-42. See comments below. | Emission Factor based on data available peer reviewed literature | USEPA AP-42 5th ed., Nov. 1998. Tables 2.4-1, 2.4-2, 2.4-3. For this calculation, we converted from lb/hMMdscf CH4 to lb/hr. Please see the AEI calculations attached to this report. | 2023GADNR | 2023GADNR
13185 | Lowndes | 17092111 | 18500115 |  | BIO ENERGY (GEORGIA II) LLC | 541330 | Engineering Services |  | 30.8149 | -83.3626 | OP | 2023 | GEN1 | Reciprocating IC Engine | LFG SI4SLB RICE | 1.6 | MW | LFG SI4SLB RICE Generator | OP |  | LFG1 | 20100802 | Fuel Comb - Electric Generation - Other | LFG-fired SI4SLB RICE Generator | Landfill gas-fired spark ignition 4-stroke lean burn reciprocating internal combustion engine | OP | 2023 | 6698 | HR | Landfill Gas | I | 6698 |  |  |  | PM Condensible | CAP |  | 1.3497 | TON | 0.403 | LB | HR | Emission factor used is 48.00 lb/MMdscf CH4 from USEPA AP-42. See comments below. | Emission Factor based on data available peer reviewed literature | USEPA AP-42 5th ed., Nov. 1998. Tables 2.4-1, 2.4-2, 2.4-3. For this calculation, we converted from lb/MMdscf CH4 to lb/hr. Please see the AEI calculations attached to this report. | 2023GADNR | 2023GADNR
13185 | Lowndes | 17092111 | 18500115 |  | BIO ENERGY (GEORGIA II) LLC | 541330 | Engineering Services |  | 30.8149 | -83.3626 | OP | 2023 | GEN1 | Reciprocating IC Engine | LFG SI4SLB RICE | 1.6 | MW | LFG SI4SLB RICE Generator | OP |  | LFG1 | 20100802 | Fuel Comb - Electric Generation - Other | LFG-fired SI4SLB RICE Generator | Landfill gas-fired spark ignition 4-stroke lean burn reciprocating internal combustion engine | OP | 2023 | 6698 | HR | Landfill Gas | I | 6698 |  |  |  | PM2.5 Primary (Filt + Cond) | CAP |  | 1.3497 | TON | 0.403 | LB | HR | Emission factor used is 48.00 lb/MMdscf CH4 from USEPA AP-42. See comments below. | Emission Factor based on data available peer reviewed literature | USEPA AP-42 5th ed., Nov. 1998. Tables 2.4-1, 2.4-2, 2.4-3. For this calculation, we converted from lb/hMMdscf CH4 to lb/hr. Please see the AEI calculations attached to this report. | 2023GADNR | 2023GADNR
13185 | Lowndes | 17092111 | 18500115 |  | BIO ENERGY (GEORGIA II) LLC | 541330 | Engineering Services |  | 30.8149 | -83.3626 | OP | 2023 | GEN2 | Reciprocating IC Engine | LFG SI4SLB RICE | 1.6 | MW | CAT G3520C RICE Generator | OP |  | LFG2 | 20100802 | Fuel Comb - Electric Generation - Other | LFG-fired SI4SLB RICE Generator | Landfill gas-fired spark ignition 4-stroke lean burn reciprocating internal combustion engine generator | OP | 2023 | 7355 | HR | Landfill Gas | I | 7355 |  |  |  | Volatile Organic Compounds | CAP |  | 1.97 | TON |  |  |  |  | Stack Test (no Control Efficiency used) | Emission factor for January 2023 is 0.2 (g/bhp-hr) based on September 15, 2021 stack test. Emission factor for February - December 2023, is 0.1 (g/bhp-hr) based on January 17-18, 2023 stack test. | 2023GADNR | 2023GADNR
13185 | Lowndes | 17092111 | 18500115 |  | BIO ENERGY (GEORGIA II) LLC | 541330 | Engineering Services |  | 30.8149 | -83.3626 | OP | 2023 | GEN2 | Reciprocating IC Engine | LFG SI4SLB RICE | 1.6 | MW | CAT G3520C RICE Generator | OP |  | LFG2 | 20100802 | Fuel Comb - Electric Generation - Other | LFG-fired SI4SLB RICE Generator | Landfill gas-fired spark ignition 4-stroke lean burn reciprocating internal combustion engine generator | OP | 2023 | 7355 | HR | Landfill Gas | I | 7355 |  |  |  | Sulfur Dioxide | CAP |  | 0.5884 | TON | 0.16 | LB | HR | Emission factor is the site specific value of 49.13 ppmv. See comments below. | Site-Specific Emission Factor (no Control Efficiency used) | For this calculation, we converted 49.13 ppmv to lb/hr to get 0.16 lb/hr. Please see the AEI calculations attached to this report. | 2023GADNR | 2023GADNR
13185 | Lowndes | 17092111 | 18500115 |  | BIO ENERGY (GEORGIA II) LLC | 541330 | Engineering Services |  | 30.8149 | -83.3626 | OP | 2023 | GEN2 | Reciprocating IC Engine | LFG SI4SLB RICE | 1.6 | MW | CAT G3520C RICE Generator | OP |  | LFG2 | 20100802 | Fuel Comb - Electric Generation - Other | LFG-fired SI4SLB RICE Generator | Landfill gas-fired spark ignition 4-stroke lean burn reciprocating internal combustion engine generator | OP | 2023 | 7355 | HR | Landfill Gas | I | 7355 |  |  |  | PM10 Primary (Filt + Cond) | CAP |  | 1.6181 | TON | 0.44 | LB | HR | Emission factor used is 48.00 lb/MMdscf CH4 from USEPA AP-42. See comments below. | Trade Group Emission Factor (no Control Efficiency used) | USEPA AP-42 5th ed., Nov. 1998. Tables 2.4-1, 2.4-2, 2.4-3. For this calculation, we converted from lb/MMdscf CH4 to lb/hr to get 0.44 lb/hr. Please see the AEI calculations attached to this report. | 2023GADNR | 2023GADNR
13185 | Lowndes | 17092111 | 18500115 |  | BIO ENERGY (GEORGIA II) LLC | 541330 | Engineering Services |  | 30.8149 | -83.3626 | OP | 2023 | GEN2 | Reciprocating IC Engine | LFG SI4SLB RICE | 1.6 | MW | CAT G3520C RICE Generator | OP |  | LFG2 | 20100802 | Fuel Comb - Electric Generation - Other | LFG-fired SI4SLB RICE Generator | Landfill gas-fired spark ignition 4-stroke lean burn reciprocating internal combustion engine generator | OP | 2023 | 7355 | HR | Landfill Gas | I | 7355 |  |  |  | PM Condensible | CAP |  | 1.6181 | TON | 0.44 | LB | HR | Emission factor used is 48.00 lb/MMdscf CH4 from USEPA AP-42. See comments below. | Emission Factor based on data available peer reviewed literature | USEPA AP-42 5th ed., Nov. 1998. Tables 2.4-1, 2.4-2, 2.4-3. For this calculation, we converted from lb/MMdscf CH4 to lb/hr to get 0.44 lb/hr. Please see the AEI calculations attached to this report. | 2023GADNR | 2023GADNR
13185 | Lowndes | 17092111 | 18500115 |  | BIO ENERGY (GEORGIA II) LLC | 541330 | Engineering Services |  | 30.8149 | -83.3626 | OP | 2023 | GEN2 | Reciprocating IC Engine | LFG SI4SLB RICE | 1.6 | MW | CAT G3520C RICE Generator | OP |  | LFG2 | 20100802 | Fuel Comb - Electric Generation - Other | LFG-fired SI4SLB RICE Generator | Landfill gas-fired spark ignition 4-stroke lean burn reciprocating internal combustion engine generator | OP | 2023 | 7355 | HR | Landfill Gas | I | 7355 |  |  |  | Nitrogen Oxides | CAP |  | 5.43 | TON |  |  |  | Emission factor is 0.3 (g/bhp-hr) based on January 17-18, 2023 stack test. | Stack Test (no Control Efficiency used) | Please see the AEI calculations attached to this report. | 2023GADNR | 2023GADNR
13185 | Lowndes | 17092111 | 18500115 |  | BIO ENERGY (GEORGIA II) LLC | 541330 | Engineering Services |  | 30.8149 | -83.3626 | OP | 2023 | GEN2 | Reciprocating IC Engine | LFG SI4SLB RICE | 1.6 | MW | CAT G3520C RICE Generator | OP |  | LFG2 | 20100802 | Fuel Comb - Electric Generation - Other | LFG-fired SI4SLB RICE Generator | Landfill gas-fired spark ignition 4-stroke lean burn reciprocating internal combustion engine generator | OP | 2023 | 7355 | HR | Landfill Gas | I | 7355 |  |  |  | Carbon Monoxide | CAP |  | 46.55 | TON |  |  |  |  | Stack Test (no Control Efficiency used) | Emission factor used for January 2023 is 2.3 (g/bhp-hr) based on September 15, 2021 stack test. Emission factor used for February - December, 2023 is 2.6 (/bhp-hr) based on January 17-18, 2023 stack test. Please see the AEI calculations attached to this report. | 2023GADNR | 2023GADNR
13185 | Lowndes | 17092111 | 18500115 |  | BIO ENERGY (GEORGIA II) LLC | 541330 | Engineering Services |  | 30.8149 | -83.3626 | OP | 2023 | GEN2 | Reciprocating IC Engine | LFG SI4SLB RICE | 1.6 | MW | CAT G3520C RICE Generator | OP |  | LFG2 | 20100802 | Fuel Comb - Electric Generation - Other | LFG-fired SI4SLB RICE Generator | Landfill gas-fired spark ignition 4-stroke lean burn reciprocating internal combustion engine generator | OP | 2023 | 7355 | HR | Landfill Gas | I | 7355 |  |  |  | PM2.5 Primary (Filt + Cond) | CAP |  | 1.6181 | TON | 0.44 | LB | HR | Emission factor used is 48.00 lb/MMdscf CH4 from USEPA AP-42. See comments below. | Trade Group Emission Factor (no Control Efficiency used) | USEPA AP-42 5th ed., Nov. 1998. Tables 2.4-1, 2.4-2, 2.4-3. For this calculation, we converted from lb/MMdscf CH4 to lb/hr to get 0.44 lb/hr. Please see the AEI calculations attached to this report. | 2023GADNR | 2023GADNR
13185 | Lowndes | 17092111 | 18500115 |  | BIO ENERGY (GEORGIA II) LLC | 541330 | Engineering Services |  | 30.8149 | -83.3626 | OP | 2023 | GEN3 | Reciprocating IC Engine | LFG SI4SLB RICE | 1.6 | MW | CAT G3520C RICE Generator | OP | 2023 | LFG3 | 20100802 | Fuel Comb - Electric Generation - Other | LFG-fired SI4SLB RICE Generator | Landfill gas-fired spark ignition 4-stroke lean burn reciprocating internal combustion engine generator | OP | 2023 | 7013 | HR | Landfill Gas | I | 7013 |  |  |  | Volatile Organic Compounds | CAP |  | 3.45 | TON |  |  |  | Emission factor is 0.2 (g/bhp-hr) based on January 17-18, 2023 stack test. | Stack Test (no Control Efficiency used) |  | 2023GADNR | 2023GADNR
13185 | Lowndes | 17092111 | 18500115 |  | BIO ENERGY (GEORGIA II) LLC | 541330 | Engineering Services |  | 30.8149 | -83.3626 | OP | 2023 | GEN3 | Reciprocating IC Engine | LFG SI4SLB RICE | 1.6 | MW | CAT G3520C RICE Generator | OP | 2023 | LFG3 | 20100802 | Fuel Comb - Electric Generation - Other | LFG-fired SI4SLB RICE Generator | Landfill gas-fired spark ignition 4-stroke lean burn reciprocating internal combustion engine generator | OP | 2023 | 7013 | HR | Landfill Gas | I | 7013 |  |  |  | Sulfur Dioxide | CAP |  | 0.50844 | TON | 0.145 | LB | HR | Emission factor is site specific value of 49.13 ppmv. See comments below. | Site-Specific Emission Factor (no Control Efficiency used) | For this calculation, we converted 49.13 ppmv to lb/hr to get 0.145 lb/hr. Please see the AEI calculations attached to this report. | 2023GADNR | 2023GADNR
13185 | Lowndes | 17092111 | 18500115 |  | BIO ENERGY (GEORGIA II) LLC | 541330 | Engineering Services |  | 30.8149 | -83.3626 | OP | 2023 | GEN3 | Reciprocating IC Engine | LFG SI4SLB RICE | 1.6 | MW | CAT G3520C RICE Generator | OP | 2023 | LFG3 | 20100802 | Fuel Comb - Electric Generation - Other | LFG-fired SI4SLB RICE Generator | Landfill gas-fired spark ignition 4-stroke lean burn reciprocating internal combustion engine generator | OP | 2023 | 7013 | HR | Landfill Gas | I | 7013 |  |  |  | PM2.5 Primary (Filt + Cond) | CAP |  | 1.378 | TON | 0.393 | LB | HR | Emission factor used is 48.00 lb/MMdscf CH4 from USEPA AP-42. See comments below. | Emission Factor based on data available peer reviewed literature | USEPA AP-42 5th ed., Nov. 1998. Tables 2.4-1, 2.4-2, 2.4-3. For this calculation, we converted from lb/MMdscf CH4 to lb/hr to get 0.393 lb/hr. Please see the AEI calculations attached to this report. | 2023GADNR | 2023GADNR
13185 | Lowndes | 17092111 | 18500115 |  | BIO ENERGY (GEORGIA II) LLC | 541330 | Engineering Services |  | 30.8149 | -83.3626 | OP | 2023 | GEN3 | Reciprocating IC Engine | LFG SI4SLB RICE | 1.6 | MW | CAT G3520C RICE Generator | OP | 2023 | LFG3 | 20100802 | Fuel Comb - Electric Generation - Other | LFG-fired SI4SLB RICE Generator | Landfill gas-fired spark ignition 4-stroke lean burn reciprocating internal combustion engine generator | OP | 2023 | 7013 | HR | Landfill Gas | I | 7013 |  |  |  | PM10 Primary (Filt + Cond) | CAP |  | 1.378 | TON | 0.393 | LB | HR | Emission factor used is 48.00 lb/MMdscf CH4 from USEPA AP-42. See comments below. | Emission Factor based on data available peer reviewed literature | USEPA AP-42 5th ed., Nov. 1998. Tables 2.4-1, 2.4-2, 2.4-3. For this calculation, we converted from lb/MMdscf CH4 to lb/hr to get 0.393 lb/hr. Please see the AEI calculations attached to this report. | 2023GADNR | 2023GADNR
13185 | Lowndes | 17092111 | 18500115 |  | BIO ENERGY (GEORGIA II) LLC | 541330 | Engineering Services |  | 30.8149 | -83.3626 | OP | 2023 | GEN3 | Reciprocating IC Engine | LFG SI4SLB RICE | 1.6 | MW | CAT G3520C RICE Generator | OP | 2023 | LFG3 | 20100802 | Fuel Comb - Electric Generation - Other | LFG-fired SI4SLB RICE Generator | Landfill gas-fired spark ignition 4-stroke lean burn reciprocating internal combustion engine generator | OP | 2023 | 7013 | HR | Landfill Gas | I | 7013 |  |  |  | PM Condensible | CAP |  | 1.378 | TON | 0.393 | LB | HR | Emission factor used is 48.00 lb/MMdscf CH4 from USEPA AP-42. See comments below. | Emission Factor based on data available peer reviewed literature | USEPA AP-42 5th ed., Nov. 1998. Tables 2.4-1, 2.4-2, 2.4-3. For this calculation, we converted from lb/MMdscf CH4 to lb/hr to get 0.393 lb/hr. Please see the AEI calculations attached to this report. | 2023GADNR | 2023GADNR
13185 | Lowndes | 17092111 | 18500115 |  | BIO ENERGY (GEORGIA II) LLC | 541330 | Engineering Services |  | 30.8149 | -83.3626 | OP | 2023 | GEN3 | Reciprocating IC Engine | LFG SI4SLB RICE | 1.6 | MW | CAT G3520C RICE Generator | OP | 2023 | LFG3 | 20100802 | Fuel Comb - Electric Generation - Other | LFG-fired SI4SLB RICE Generator | Landfill gas-fired spark ignition 4-stroke lean burn reciprocating internal combustion engine generator | OP | 2023 | 7013 | HR | Landfill Gas | I | 7013 |  |  |  | Nitrogen Oxides | CAP |  | 6.64 | TON |  |  |  |  | Stack Test (no Control Efficiency used) | Emission factor used for January 2023 is 0.2 (g/bhp-hr) based on September 15, 2021 stack test. Emission factor used for February - December, 2023 is 0.4 (g/bhp-hr) based on January 17-18, 2023 stack test. Please see the AEI calculations attached to this report. | 2023GADNR | 2023GADNR
13185 | Lowndes | 17092111 | 18500115 |  | BIO ENERGY (GEORGIA II) LLC | 541330 | Engineering Services |  | 30.8149 | -83.3626 | OP | 2023 | GEN3 | Reciprocating IC Engine | LFG SI4SLB RICE | 1.6 | MW | CAT G3520C RICE Generator | OP | 2023 | LFG3 | 20100802 | Fuel Comb - Electric Generation - Other | LFG-fired SI4SLB RICE Generator | Landfill gas-fired spark ignition 4-stroke lean burn reciprocating internal combustion engine generator | OP | 2023 | 7013 | HR | Landfill Gas | I | 7013 |  |  |  | Carbon Monoxide | CAP |  | 44.59 | TON |  |  |  |  | Stack Test (no Control Efficiency used) | Emission factor used for January 2023 is 2.4 (g/bhp-hr) based on September 15, 2021 stack test. Emission factor used for February - December, 2023 is 2.6 (g/bhp-hr) based on January 17-18, 2023 stack test. Please see the AEI calculations attached to this report. | 2023GADNR | 2023GADNR
13185 | Lowndes | 17092111 | 18500115 |  | BIO ENERGY (GEORGIA II) LLC | 541330 | Engineering Services |  | 30.8149 | -83.3626 | OP | 2023 | GEN4 | Reciprocating IC Engine | LFG SI4SLB RICE | 1.6 | MW |  | OP | 2023 | LFG4 | 20100802 | Fuel Comb - Electric Generation - Other | LFG-fired SI4SLB RICE Generator | Landfill gas-fired spark-ignition 4-stroke lean-burn reciprocating internal combustion engine | OP | 2023 | 2212 | HR | Landfill Gas | I | 2212 |  |  |  | Volatile Organic Compounds | CAP |  | 0.61 | TON |  |  |  |  | Stack Test (no Control Efficiency used) | Emission factor for January 2023 is 0.2 (g/bhp-hr) based on September 15, 2021 stack test. Emission factor for February - December 2023 is 0.1 (g/bhp-hr) based on January 17-18, 2023 stack test. | 2023GADNR | 2023GADNR
13185 | Lowndes | 17092111 | 18500115 |  | BIO ENERGY (GEORGIA II) LLC | 541330 | Engineering Services |  | 30.8149 | -83.3626 | OP | 2023 | GEN4 | Reciprocating IC Engine | LFG SI4SLB RICE | 1.6 | MW |  | OP | 2023 | LFG4 | 20100802 | Fuel Comb - Electric Generation - Other | LFG-fired SI4SLB RICE Generator | Landfill gas-fired spark-ignition 4-stroke lean-burn reciprocating internal combustion engine | OP | 2023 | 2212 | HR | Landfill Gas | I | 2212 |  |  |  | Sulfur Dioxide | CAP |  | 0.1659 | TON | 0.15 | LB | HR | Emission factor is site specific value of 49.13 ppmv. See comments below. | Site-Specific Emission Factor (no Control Efficiency used) | For this calculation, we converted 49.13 ppmv to lb/hr to get 0.15 lb/hr. Please see the AEI calculations attached to this report. | 2023GADNR | 2023GADNR
13185 | Lowndes | 17092111 | 18500115 |  | BIO ENERGY (GEORGIA II) LLC | 541330 | Engineering Services |  | 30.8149 | -83.3626 | OP | 2023 | GEN4 | Reciprocating IC Engine | LFG SI4SLB RICE | 1.6 | MW |  | OP | 2023 | LFG4 | 20100802 | Fuel Comb - Electric Generation - Other | LFG-fired SI4SLB RICE Generator | Landfill gas-fired spark-ignition 4-stroke lean-burn reciprocating internal combustion engine | OP | 2023 | 2212 | HR | Landfill Gas | I | 2212 |  |  |  | PM10 Primary (Filt + Cond) | CAP |  | 0.46452 | TON | 0.42 | LB | HR | Emission factor used is 48.00 lb/MMdscf CH4 from USEPA AP-42. See comments below. | Trade Group Emission Factor (pre-control) plus Control Efficiency | USEPA AP-42 5th ed., Nov. 1998. Tables 2.4-1, 2.4-2, 2.4-3. For this calculation, we converted from lb/MMdscf CH4 to lb/hr to get 0.42 lb/hr. Please see the AEI calculations attached to this report. | 2023GADNR | 2023GADNR
13185 | Lowndes | 17092111 | 18500115 |  | BIO ENERGY (GEORGIA II) LLC | 541330 | Engineering Services |  | 30.8149 | -83.3626 | OP | 2023 | GEN4 | Reciprocating IC Engine | LFG SI4SLB RICE | 1.6 | MW |  | OP | 2023 | LFG4 | 20100802 | Fuel Comb - Electric Generation - Other | LFG-fired SI4SLB RICE Generator | Landfill gas-fired spark-ignition 4-stroke lean-burn reciprocating internal combustion engine | OP | 2023 | 2212 | HR | Landfill Gas | I | 2212 |  |  |  | PM2.5 Primary (Filt + Cond) | CAP |  | 0.46452 | TON | 0.42 | LB | HR | Emission factor used is 48.00 lb/MMdscf CH4 from USEPA AP-42. See comments below. | Trade Group Emission Factor (no Control Efficiency used) | USEPA AP-42 5th ed., Nov. 1998. Tables 2.4-1, 2.4-2, 2.4-3. For this calculation, we converted from lb/MMdscf CH4 to lb/hr to get 0.42 lb/hr. Please see the AEI calculations attached to this report. | 2023GADNR | 2023GADNR
13185 | Lowndes | 17092111 | 18500115 |  | BIO ENERGY (GEORGIA II) LLC | 541330 | Engineering Services |  | 30.8149 | -83.3626 | OP | 2023 | GEN4 | Reciprocating IC Engine | LFG SI4SLB RICE | 1.6 | MW |  | OP | 2023 | LFG4 | 20100802 | Fuel Comb - Electric Generation - Other | LFG-fired SI4SLB RICE Generator | Landfill gas-fired spark-ignition 4-stroke lean-burn reciprocating internal combustion engine | OP | 2023 | 2212 | HR | Landfill Gas | I | 2212 |  |  |  | PM Condensible | CAP |  | 0.46452 | TON | 0.42 | LB | HR | Emission factor used is 48.00 lb/MMdscf CH4 from USEPA AP-42. See comments below. | Emission Factor based on data available peer reviewed literature | USEPA AP-42 5th ed., Nov. 1998. Tables 2.4-1, 2.4-2, 2.4-3. For this calculation, we converted from lb/MMdscf CH4 to lb/hr to get 0.42 lb/hr. Please see the AEI calculations attached to this report. | 2023GADNR | 2023GADNR
13185 | Lowndes | 17092111 | 18500115 |  | BIO ENERGY (GEORGIA II) LLC | 541330 | Engineering Services |  | 30.8149 | -83.3626 | OP | 2023 | GEN4 | Reciprocating IC Engine | LFG SI4SLB RICE | 1.6 | MW |  | OP | 2023 | LFG4 | 20100802 | Fuel Comb - Electric Generation - Other | LFG-fired SI4SLB RICE Generator | Landfill gas-fired spark-ignition 4-stroke lean-burn reciprocating internal combustion engine | OP | 2023 | 2212 | HR | Landfill Gas | I | 2212 |  |  |  | Nitrogen Oxides | CAP |  | 2.66 | TON |  |  |  |  | Stack Test (no Control Efficiency used) | Emission factor used for January 2023 is 0.4 (g/bhp-hr) based on September 15, 2021 stack test. Emission factor used for February - December, 2023 is 0.5 (g/bhp-hr) based on January 17-18, 2023 stack test. Please see the AEI calculations attached to this report. | 2023GADNR | 2023GADNR
13185 | Lowndes | 17092111 | 18500115 |  | BIO ENERGY (GEORGIA II) LLC | 541330 | Engineering Services |  | 30.8149 | -83.3626 | OP | 2023 | GEN4 | Reciprocating IC Engine | LFG SI4SLB RICE | 1.6 | MW |  | OP | 2023 | LFG4 | 20100802 | Fuel Comb - Electric Generation - Other | LFG-fired SI4SLB RICE Generator | Landfill gas-fired spark-ignition 4-stroke lean-burn reciprocating internal combustion engine | OP | 2023 | 2212 | HR | Landfill Gas | I | 2212 |  |  |  | Carbon Monoxide | CAP |  | 13.47 | TON |  |  |  |  | Stack Test (no Control Efficiency used) | Emission factor used for January 2023 is 2.3 (g/bhp-hr) based on September 15, 2021 stack test. Emission factor used for February - December, 2023 is 2.5 (g/bhp-hr) based on January 17-18, 2023 stack test. Please see the AEI calculations attached to this report. | 2023GADNR | 2023GADNR
13227 | Pickens | 2276511 | 22700003 |  | Imerys Marble Inc. | 212312 | Crushed and Broken Limestone Mining and Quarrying |  | 34.4305 | -84.3425 | OP | 2023 | E47 | Other bulk material equipment | Outside Bucket Elevator |  |  |  | OP | 2023 | Process | 30502099 | Industrial Processes - NEC | Outside Bucket Elevator |  | OP | 2023 | 28910.9 | TON | Stone | I | 8760 |  |  |  | PM2.5 Primary (Filt + Cond) | CAP |  | 0.000665 | TON | 4.6e-05 | LB | TON | Table 11.19.2-2, used conveyor transfer point, controlled | Other Emission Factor (no Control Efficiency used) |  | 2023GADNR | 2023GADNR
13227 | Pickens | 2276511 | 22700003 |  | Imerys Marble Inc. | 212312 | Crushed and Broken Limestone Mining and Quarrying |  | 34.4305 | -84.3425 | OP | 2023 | E47 | Other bulk material equipment | Outside Bucket Elevator |  |  |  | OP | 2023 | Process | 30502099 | Industrial Processes - NEC | Outside Bucket Elevator |  | OP | 2023 | 28910.9 | TON | Stone | I | 8760 |  |  |  | PM2.5 Filterable | CAP |  | 0.000665 | TON | 4.6e-05 | LB | TON | Table 11.19.2-2, used conveyor transfer point, controlled | Other Emission Factor (no Control Efficiency used) |  | 2023GADNR | 2023GADNR
13227 | Pickens | 2276511 | 22700003 |  | Imerys Marble Inc. | 212312 | Crushed and Broken Limestone Mining and Quarrying |  | 34.4305 | -84.3425 | OP | 2023 | E47 | Other bulk material equipment | Outside Bucket Elevator |  |  |  | OP | 2023 | Process | 30502099 | Industrial Processes - NEC | Outside Bucket Elevator |  | OP | 2023 | 28910.9 | TON | Stone | I | 8760 |  |  |  | PM10 Primary (Filt + Cond) | CAP |  | 0.000665 | TON | 4.6e-05 | LB | TON | Table 11.19.2-2, used conveyor transfer point, controlled | Other Emission Factor (no Control Efficiency used) |  | 2023GADNR | 2023GADNR
13227 | Pickens | 2276511 | 22700003 |  | Imerys Marble Inc. | 212312 | Crushed and Broken Limestone Mining and Quarrying |  | 34.4305 | -84.3425 | OP | 2023 | E47 | Other bulk material equipment | Outside Bucket Elevator |  |  |  | OP | 2023 | Process | 30502099 | Industrial Processes - NEC | Outside Bucket Elevator |  | OP | 2023 | 28910.9 | TON | Stone | I | 8760 |  |  |  | PM10 Filterable | CAP |  | 0.000665 | TON | 4.6e-05 | LB | TON | Table 11.19.2-2, used conveyor transfer point, controlled | Other Emission Factor (no Control Efficiency used) |  | 2023GADNR | 2023GADNR
13227 | Pickens | 2276511 | 22700003 |  | Imerys Marble Inc. | 212312 | Crushed and Broken Limestone Mining and Quarrying |  | 34.4305 | -84.3425 | OP | 2023 | E44 | Other bulk material equipment | Raymond Mill/Cyclone |  |  |  | OP | 2023 | Process | 30502099 | Industrial Processes - NEC | Raymond Mill/Cyclone |  | OP | 2023 | 12285.4 | TON | Stone | I | 8760 |  |  |  | PM2.5 Primary (Filt + Cond) | CAP |  | 0.20824 | TON | 0.0339 | LB | TON | Table 11.19.2-4, grinding w/ fabric filter control | Other Emission Factor (no Control Efficiency used) |  | 2023GADNR | 2023GADNR
13227 | Pickens | 2276511 | 22700003 |  | Imerys Marble Inc. | 212312 | Crushed and Broken Limestone Mining and Quarrying |  | 34.4305 | -84.3425 | OP | 2023 | E44 | Other bulk material equipment | Raymond Mill/Cyclone |  |  |  | OP | 2023 | Process | 30502099 | Industrial Processes - NEC | Raymond Mill/Cyclone |  | OP | 2023 | 12285.4 | TON | Stone | I | 8760 |  |  |  | PM2.5 Filterable | CAP |  | 0.20824 | TON | 0.0339 | LB | TON | Table 11.19.2-4, grinding w/ fabric filter control | Other Emission Factor (no Control Efficiency used) |  | 2023GADNR | 2023GADNR
13227 | Pickens | 2276511 | 22700003 |  | Imerys Marble Inc. | 212312 | Crushed and Broken Limestone Mining and Quarrying |  | 34.4305 | -84.3425 | OP | 2023 | E44 | Other bulk material equipment | Raymond Mill/Cyclone |  |  |  | OP | 2023 | Process | 30502099 | Industrial Processes - NEC | Raymond Mill/Cyclone |  | OP | 2023 | 12285.4 | TON | Stone | I | 8760 |  |  |  | PM10 Primary (Filt + Cond) | CAP |  | 0.20824 | TON | 0.0339 | LB | TON | Table 11.19.2-4, grinding w/ fabric filter control | Other Emission Factor (no Control Efficiency used) |  | 2023GADNR | 2023GADNR
13227 | Pickens | 2276511 | 22700003 |  | Imerys Marble Inc. | 212312 | Crushed and Broken Limestone Mining and Quarrying |  | 34.4305 | -84.3425 | OP | 2023 | E44 | Other bulk material equipment | Raymond Mill/Cyclone |  |  |  | OP | 2023 | Process | 30502099 | Industrial Processes - NEC | Raymond Mill/Cyclone |  | OP | 2023 | 12285.4 | TON | Stone | I | 8760 |  |  |  | PM10 Filterable | CAP |  | 0.20824 | TON | 0.0339 | LB | TON | Table 11.19.2-4, grinding w/ fabric filter control | Other Emission Factor (no Control Efficiency used) |  | 2023GADNR | 2023GADNR
13227 | Pickens | 2276511 | 22700003 |  | Imerys Marble Inc. | 212312 | Crushed and Broken Limestone Mining and Quarrying |  | 34.4305 | -84.3425 | OP | 2023 | E41 | Conveyor | Belt Conveyor |  |  |  | OP | 2023 | Process | 30502099 | Industrial Processes - NEC | Belt Conveyor |  | OP | 2023 | 24570.9 | TON | Stone | I | 8760 |  |  |  | PM2.5 Primary (Filt + Cond) | CAP |  | 0.013514 | TON | 0.0011 | LB | TON | Table 11.19.2-2, conveyor transfer point, uncontrolled | Other Emission Factor (no Control Efficiency used) |  | 2023GADNR | 2023GADNR
13227 | Pickens | 2276511 | 22700003 |  | Imerys Marble Inc. | 212312 | Crushed and Broken Limestone Mining and Quarrying |  | 34.4305 | -84.3425 | OP | 2023 | E41 | Conveyor | Belt Conveyor |  |  |  | OP | 2023 | Process | 30502099 | Industrial Processes - NEC | Belt Conveyor |  | OP | 2023 | 24570.9 | TON | Stone | I | 8760 |  |  |  | PM2.5 Filterable | CAP |  | 0.013514 | TON | 0.0011 | LB | TON | Table 11.19.2-2, conveyor transfer point, uncontrolled | Other Emission Factor (no Control Efficiency used) |  | 2023GADNR | 2023GADNR
13227 | Pickens | 2276511 | 22700003 |  | Imerys Marble Inc. | 212312 | Crushed and Broken Limestone Mining and Quarrying |  | 34.4305 | -84.3425 | OP | 2023 | E41 | Conveyor | Belt Conveyor |  |  |  | OP | 2023 | Process | 30502099 | Industrial Processes - NEC | Belt Conveyor |  | OP | 2023 | 24570.9 | TON | Stone | I | 8760 |  |  |  | PM10 Primary (Filt + Cond) | CAP |  | 0.013514 | TON | 0.0011 | LB | TON | Table 11.19.2-2, conveyor transfer point, uncontrolled | Other Emission Factor (no Control Efficiency used) |  | 2023GADNR | 2023GADNR
13227 | Pickens | 2276511 | 22700003 |  | Imerys Marble Inc. | 212312 | Crushed and Broken Limestone Mining and Quarrying |  | 34.4305 | -84.3425 | OP | 2023 | E41 | Conveyor | Belt Conveyor |  |  |  | OP | 2023 | Process | 30502099 | Industrial Processes - NEC | Belt Conveyor |  | OP | 2023 | 24570.9 | TON | Stone | I | 8760 |  |  |  | PM10 Filterable | CAP |  | 0.013514 | TON | 0.0011 | LB | TON | Table 11.19.2-2, conveyor transfer point, uncontrolled | Other Emission Factor (no Control Efficiency used) |  | 2023GADNR | 2023GADNR
13227 | Pickens | 2276511 | 22700003 |  | Imerys Marble Inc. | 212312 | Crushed and Broken Limestone Mining and Quarrying |  | 34.4305 | -84.3425 | OP | 2023 | E39 | Conveyor | Bucketed Belt Conveyor |  |  |  | OP | 2023 | Process | 30502099 | Industrial Processes - NEC | Bucketed Belt Conveyor |  | OP | 2023 | 24570.9 | TON | Stone | I | 8760 |  |  |  | PM2.5 Primary (Filt + Cond) | CAP |  | 0.013514 | TON | 0.0011 | LB | TON | Table 11.19.2-2, conveyor transfer point, uncontrolled | Other Emission Factor (no Control Efficiency used) |  | 2023GADNR | 2023GADNR
13227 | Pickens | 2276511 | 22700003 |  | Imerys Marble Inc. | 212312 | Crushed and Broken Limestone Mining and Quarrying |  | 34.4305 | -84.3425 | OP | 2023 | E39 | Conveyor | Bucketed Belt Conveyor |  |  |  | OP | 2023 | Process | 30502099 | Industrial Processes - NEC | Bucketed Belt Conveyor |  | OP | 2023 | 24570.9 | TON | Stone | I | 8760 |  |  |  | PM2.5 Filterable | CAP |  | 0.013514 | TON | 0.0011 | LB | TON | Table 11.19.2-2, conveyor transfer point, uncontrolled | Other Emission Factor (no Control Efficiency used) |  | 2023GADNR | 2023GADNR
13227 | Pickens | 2276511 | 22700003 |  | Imerys Marble Inc. | 212312 | Crushed and Broken Limestone Mining and Quarrying |  | 34.4305 | -84.3425 | OP | 2023 | E39 | Conveyor | Bucketed Belt Conveyor |  |  |  | OP | 2023 | Process | 30502099 | Industrial Processes - NEC | Bucketed Belt Conveyor |  | OP | 2023 | 24570.9 | TON | Stone | I | 8760 |  |  |  | PM10 Primary (Filt + Cond) | CAP |  | 0.013514 | TON | 0.0011 | LB | TON | Table 11.19.2-2, conveyor transfer point, uncontrolled | Other Emission Factor (no Control Efficiency used) |  | 2023GADNR | 2023GADNR
13227 | Pickens | 2276511 | 22700003 |  | Imerys Marble Inc. | 212312 | Crushed and Broken Limestone Mining and Quarrying |  | 34.4305 | -84.3425 | OP | 2023 | E39 | Conveyor | Bucketed Belt Conveyor |  |  |  | OP | 2023 | Process | 30502099 | Industrial Processes - NEC | Bucketed Belt Conveyor |  | OP | 2023 | 24570.9 | TON | Stone | I | 8760 |  |  |  | PM10 Filterable | CAP |  | 0.013514 | TON | 0.0011 | LB | TON | Table 11.19.2-2, conveyor transfer point, uncontrolled | Other Emission Factor (no Control Efficiency used) |  | 2023GADNR | 2023GADNR
13227 | Pickens | 2276511 | 22700003 |  | Imerys Marble Inc. | 212312 | Crushed and Broken Limestone Mining and Quarrying |  | 34.4305 | -84.3425 | OP | 2023 | E36 | Other bulk material equipment | Air Sifter No. 3 Cyclone System |  |  |  | OP | 2023 | Process | 30502099 | Industrial Processes - NEC | Air Sifter No. 3 Cyclone System |  | OP | 2023 | 1406.25 | TON | Stone | I | 8760 |  |  |  | PM2.5 Primary (Filt + Cond) | CAP |  | 0.0225 | TON | 0.032 | LB | TON | Table 11.6-4, used for air separator w/ fabric filter | Other Emission Factor (no Control Efficiency used) |  | 2023GADNR | 2023GADNR
13227 | Pickens | 2276511 | 22700003 |  | Imerys Marble Inc. | 212312 | Crushed and Broken Limestone Mining and Quarrying |  | 34.4305 | -84.3425 | OP | 2023 | E36 | Other bulk material equipment | Air Sifter No. 3 Cyclone System |  |  |  | OP | 2023 | Process | 30502099 | Industrial Processes - NEC | Air Sifter No. 3 Cyclone System |  | OP | 2023 | 1406.25 | TON | Stone | I | 8760 |  |  |  | PM2.5 Filterable | CAP |  | 0.0225 | TON | 0.032 | LB | TON | Table 11.6-4, used for air separator w/ fabric filter | Other Emission Factor (no Control Efficiency used) |  | 2023GADNR | 2023GADNR
13227 | Pickens | 2276511 | 22700003 |  | Imerys Marble Inc. | 212312 | Crushed and Broken Limestone Mining and Quarrying |  | 34.4305 | -84.3425 | OP | 2023 | E36 | Other bulk material equipment | Air Sifter No. 3 Cyclone System |  |  |  | OP | 2023 | Process | 30502099 | Industrial Processes - NEC | Air Sifter No. 3 Cyclone System |  | OP | 2023 | 1406.25 | TON | Stone | I | 8760 |  |  |  | PM10 Primary (Filt + Cond) | CAP |  | 0.0225 | TON | 0.032 | LB | TON | Table 11.6-4, used for air separator w/ fabric filter | Other Emission Factor (no Control Efficiency used) |  | 2023GADNR | 2023GADNR
13227 | Pickens | 2276511 | 22700003 |  | Imerys Marble Inc. | 212312 | Crushed and Broken Limestone Mining and Quarrying |  | 34.4305 | -84.3425 | OP | 2023 | E36 | Other bulk material equipment | Air Sifter No. 3 Cyclone System |  |  |  | OP | 2023 | Process | 30502099 | Industrial Processes - NEC | Air Sifter No. 3 Cyclone System |  | OP | 2023 | 1406.25 | TON | Stone | I | 8760 |  |  |  | PM10 Filterable | CAP |  | 0.0225 | TON | 0.032 | LB | TON | Table 11.6-4, used for air separator w/ fabric filter | Other Emission Factor (no Control Efficiency used) |  | 2023GADNR | 2023GADNR
13227 | Pickens | 2276511 | 22700003 |  | Imerys Marble Inc. | 212312 | Crushed and Broken Limestone Mining and Quarrying |  | 34.4305 | -84.3425 | OP | 2023 | E35 | Other bulk material equipment | Air Sifter No. 3 Cyclone System |  |  |  | OP | 2023 | Process | 30502099 | Industrial Processes - NEC | Air Sifter No. 3 Cyclone System |  | OP | 2023 | 1406.25 | TON | Stone | I | 8760 |  |  |  | PM2.5 Primary (Filt + Cond) | CAP |  | 0.0225 | TON | 0.032 | LB | TON | Table 11.6-4, used for air separator w/ fabric filter | Other Emission Factor (no Control Efficiency used) |  | 2023GADNR | 2023GADNR
13227 | Pickens | 2276511 | 22700003 |  | Imerys Marble Inc. | 212312 | Crushed and Broken Limestone Mining and Quarrying |  | 34.4305 | -84.3425 | OP | 2023 | E35 | Other bulk material equipment | Air Sifter No. 3 Cyclone System |  |  |  | OP | 2023 | Process | 30502099 | Industrial Processes - NEC | Air Sifter No. 3 Cyclone System |  | OP | 2023 | 1406.25 | TON | Stone | I | 8760 |  |  |  | PM2.5 Filterable | CAP |  | 0.0225 | TON | 0.032 | LB | TON | Table 11.6-4, used for air separator w/ fabric filter | Other Emission Factor (no Control Efficiency used) |  | 2023GADNR | 2023GADNR
13227 | Pickens | 2276511 | 22700003 |  | Imerys Marble Inc. | 212312 | Crushed and Broken Limestone Mining and Quarrying |  | 34.4305 | -84.3425 | OP | 2023 | E35 | Other bulk material equipment | Air Sifter No. 3 Cyclone System |  |  |  | OP | 2023 | Process | 30502099 | Industrial Processes - NEC | Air Sifter No. 3 Cyclone System |  | OP | 2023 | 1406.25 | TON | Stone | I | 8760 |  |  |  | PM10 Primary (Filt + Cond) | CAP |  | 0.0225 | TON | 0.032 | LB | TON | Table 11.6-4, used for air separator w/ fabric filter | Other Emission Factor (no Control Efficiency used) |  | 2023GADNR | 2023GADNR
13227 | Pickens | 2276511 | 22700003 |  | Imerys Marble Inc. | 212312 | Crushed and Broken Limestone Mining and Quarrying |  | 34.4305 | -84.3425 | OP | 2023 | E35 | Other bulk material equipment | Air Sifter No. 3 Cyclone System |  |  |  | OP | 2023 | Process | 30502099 | Industrial Processes - NEC | Air Sifter No. 3 Cyclone System |  | OP | 2023 | 1406.25 | TON | Stone | I | 8760 |  |  |  | PM10 Filterable | CAP |  | 0.0225 | TON | 0.032 | LB | TON | Table 11.6-4, used for air separator w/ fabric filter | Other Emission Factor (no Control Efficiency used) |  | 2023GADNR | 2023GADNR
13227 | Pickens | 2276511 | 22700003 |  | Imerys Marble Inc. | 212312 | Crushed and Broken Limestone Mining and Quarrying |  | 34.4305 | -84.3425 | OP | 2023 | D55 | Conveyor | Belt Conveyor |  |  |  | OP | 2023 | Process | 30502099 | Industrial Processes - NEC | Belt Conveyor |  | OP | 2023 | 115147 | TON | Stone | I | 8760 |  |  |  | PM2.5 Primary (Filt + Cond) | CAP |  | 0.063331 | TON | 0.0011 | LB | TON | Table 11.19.2-2, conveyor transfer point, uncontrolled | Other Emission Factor (no Control Efficiency used) |  | 2023GADNR | 2023GADNR
13227 | Pickens | 2276511 | 22700003 |  | Imerys Marble Inc. | 212312 | Crushed and Broken Limestone Mining and Quarrying |  | 34.4305 | -84.3425 | OP | 2023 | D55 | Conveyor | Belt Conveyor |  |  |  | OP | 2023 | Process | 30502099 | Industrial Processes - NEC | Belt Conveyor |  | OP | 2023 | 115147 | TON | Stone | I | 8760 |  |  |  | PM2.5 Filterable | CAP |  | 0.063331 | TON | 0.0011 | LB | TON | Table 11.19.2-2, conveyor transfer point, uncontrolled | Other Emission Factor (no Control Efficiency used) |  | 2023GADNR | 2023GADNR
13227 | Pickens | 2276511 | 22700003 |  | Imerys Marble Inc. | 212312 | Crushed and Broken Limestone Mining and Quarrying |  | 34.4305 | -84.3425 | OP | 2023 | D55 | Conveyor | Belt Conveyor |  |  |  | OP | 2023 | Process | 30502099 | Industrial Processes - NEC | Belt Conveyor |  | OP | 2023 | 115147 | TON | Stone | I | 8760 |  |  |  | PM10 Primary (Filt + Cond) | CAP |  | 0.063331 | TON | 0.0011 | LB | TON | Table 11.19.2-2, conveyor transfer point, uncontrolled | Other Emission Factor (no Control Efficiency used) |  | 2023GADNR | 2023GADNR
13227 | Pickens | 2276511 | 22700003 |  | Imerys Marble Inc. | 212312 | Crushed and Broken Limestone Mining and Quarrying |  | 34.4305 | -84.3425 | OP | 2023 | D55 | Conveyor | Belt Conveyor |  |  |  | OP | 2023 | Process | 30502099 | Industrial Processes - NEC | Belt Conveyor |  | OP | 2023 | 115147 | TON | Stone | I | 8760 |  |  |  | PM10 Filterable | CAP |  | 0.063331 | TON | 0.0011 | LB | TON | Table 11.19.2-2, conveyor transfer point, uncontrolled | Other Emission Factor (no Control Efficiency used) |  | 2023GADNR | 2023GADNR
13227 | Pickens | 2276511 | 22700003 |  | Imerys Marble Inc. | 212312 | Crushed and Broken Limestone Mining and Quarrying |  | 34.4305 | -84.3425 | OP | 2023 | D54 | Conveyor | Belt Conveyor |  |  |  | OP | 2023 | Process | 30502099 | Industrial Processes - NEC | Belt Conveyor |  | OP | 2023 | 96152.6 | TON | Stone | I | 8760 |  |  |  | PM2.5 Primary (Filt + Cond) | CAP |  | 0.052884 | TON | 0.0011 | LB | TON | Table 11.19.2-2, conveyor transfer point, uncontrolled | Other Emission Factor (no Control Efficiency used) |  | 2023GADNR | 2023GADNR
13227 | Pickens | 2276511 | 22700003 |  | Imerys Marble Inc. | 212312 | Crushed and Broken Limestone Mining and Quarrying |  | 34.4305 | -84.3425 | OP | 2023 | D54 | Conveyor | Belt Conveyor |  |  |  | OP | 2023 | Process | 30502099 | Industrial Processes - NEC | Belt Conveyor |  | OP | 2023 | 96152.6 | TON | Stone | I | 8760 |  |  |  | PM2.5 Filterable | CAP |  | 0.052884 | TON | 0.0011 | LB | TON | Table 11.19.2-2, conveyor transfer point, uncontrolled | Other Emission Factor (no Control Efficiency used) |  | 2023GADNR | 2023GADNR
13227 | Pickens | 2276511 | 22700003 |  | Imerys Marble Inc. | 212312 | Crushed and Broken Limestone Mining and Quarrying |  | 34.4305 | -84.3425 | OP | 2023 | D54 | Conveyor | Belt Conveyor |  |  |  | OP | 2023 | Process | 30502099 | Industrial Processes - NEC | Belt Conveyor |  | OP | 2023 | 96152.6 | TON | Stone | I | 8760 |  |  |  | PM10 Primary (Filt + Cond) | CAP |  | 0.052884 | TON | 0.0011 | LB | TON | Table 11.19.2-2, conveyor transfer point, uncontrolled | Other Emission Factor (no Control Efficiency used) |  | 2023GADNR | 2023GADNR
13227 | Pickens | 2276511 | 22700003 |  | Imerys Marble Inc. | 212312 | Crushed and Broken Limestone Mining and Quarrying |  | 34.4305 | -84.3425 | OP | 2023 | D54 | Conveyor | Belt Conveyor |  |  |  | OP | 2023 | Process | 30502099 | Industrial Processes - NEC | Belt Conveyor |  | OP | 2023 | 96152.6 | TON | Stone | I | 8760 |  |  |  | PM10 Filterable | CAP |  | 0.052884 | TON | 0.0011 | LB | TON | Table 11.19.2-2, conveyor transfer point, uncontrolled | Other Emission Factor (no Control Efficiency used) |  | 2023GADNR | 2023GADNR
13227 | Pickens | 2276511 | 22700003 |  | Imerys Marble Inc. | 212312 | Crushed and Broken Limestone Mining and Quarrying |  | 34.4305 | -84.3425 | OP | 2023 | D46 | Other bulk material equipment | Loading Spouts |  |  |  | OP | 2023 | Process | 30502099 | Industrial Processes - NEC | Loading Spouts |  | OP | 2023 | 47693.8 | TON | Stone | I | 8760 |  |  |  | PM2.5 Primary (Filt + Cond) | CAP |  | 14.5466 | TON | 0.61 | LB | TON | Table 11.17-4 for product loading, enclosed truck, uncontr. | Other Emission Factor (no Control Efficiency used) |  | 2023GADNR | 2023GADNR
13227 | Pickens | 2276511 | 22700003 |  | Imerys Marble Inc. | 212312 | Crushed and Broken Limestone Mining and Quarrying |  | 34.4305 | -84.3425 | OP | 2023 | D46 | Other bulk material equipment | Loading Spouts |  |  |  | OP | 2023 | Process | 30502099 | Industrial Processes - NEC | Loading Spouts |  | OP | 2023 | 47693.8 | TON | Stone | I | 8760 |  |  |  | PM2.5 Filterable | CAP |  | 14.5466 | TON | 0.61 | LB | TON | Table 11.17-4 for product loading, enclosed truck, uncontr. | Other Emission Factor (no Control Efficiency used) |  | 2023GADNR | 2023GADNR
13227 | Pickens | 2276511 | 22700003 |  | Imerys Marble Inc. | 212312 | Crushed and Broken Limestone Mining and Quarrying |  | 34.4305 | -84.3425 | OP | 2023 | D46 | Other bulk material equipment | Loading Spouts |  |  |  | OP | 2023 | Process | 30502099 | Industrial Processes - NEC | Loading Spouts |  | OP | 2023 | 47693.8 | TON | Stone | I | 8760 |  |  |  | PM10 Primary (Filt + Cond) | CAP |  | 14.5466 | TON | 0.61 | LB | TON | Table 11.17-4 for product loading, enclosed truck, uncontr. | Other Emission Factor (no Control Efficiency used) |  | 2023GADNR | 2023GADNR
13227 | Pickens | 2276511 | 22700003 |  | Imerys Marble Inc. | 212312 | Crushed and Broken Limestone Mining and Quarrying |  | 34.4305 | -84.3425 | OP | 2023 | D46 | Other bulk material equipment | Loading Spouts |  |  |  | OP | 2023 | Process | 30502099 | Industrial Processes - NEC | Loading Spouts |  | OP | 2023 | 47693.8 | TON | Stone | I | 8760 |  |  |  | PM10 Filterable | CAP |  | 14.5466 | TON | 0.61 | LB | TON | Table 11.17-4 for product loading, enclosed truck, uncontr. | Other Emission Factor (no Control Efficiency used) |  | 2023GADNR | 2023GADNR
13227 | Pickens | 2276511 | 22700003 |  | Imerys Marble Inc. | 212312 | Crushed and Broken Limestone Mining and Quarrying |  | 34.4305 | -84.3425 | OP | 2023 | D44 | Other bulk material equipment | Loading Spouts |  |  |  | OP | 2023 | Process | 30502099 | Industrial Processes - NEC | Loading Spouts |  | OP | 2023 | 47693.8 | TON | Stone | I | 8760 |  |  |  | PM2.5 Primary (Filt + Cond) | CAP |  | 14.5466 | TON | 0.61 | LB | TON | Table 11.17-4 for product loading, enclosed truck, uncontr. | Other Emission Factor (no Control Efficiency used) |  | 2023GADNR | 2023GADNR
13227 | Pickens | 2276511 | 22700003 |  | Imerys Marble Inc. | 212312 | Crushed and Broken Limestone Mining and Quarrying |  | 34.4305 | -84.3425 | OP | 2023 | D44 | Other bulk material equipment | Loading Spouts |  |  |  | OP | 2023 | Process | 30502099 | Industrial Processes - NEC | Loading Spouts |  | OP | 2023 | 47693.8 | TON | Stone | I | 8760 |  |  |  | PM2.5 Filterable | CAP |  | 14.5466 | TON | 0.61 | LB | TON | Table 11.17-4 for product loading, enclosed truck, uncontr. | Other Emission Factor (no Control Efficiency used) |  | 2023GADNR | 2023GADNR
13227 | Pickens | 2276511 | 22700003 |  | Imerys Marble Inc. | 212312 | Crushed and Broken Limestone Mining and Quarrying |  | 34.4305 | -84.3425 | OP | 2023 | D44 | Other bulk material equipment | Loading Spouts |  |  |  | OP | 2023 | Process | 30502099 | Industrial Processes - NEC | Loading Spouts |  | OP | 2023 | 47693.8 | TON | Stone | I | 8760 |  |  |  | PM10 Primary (Filt + Cond) | CAP |  | 14.5466 | TON | 0.61 | LB | TON | Table 11.17-4 for product loading, enclosed truck, uncontr. | Other Emission Factor (no Control Efficiency used) |  | 2023GADNR | 2023GADNR
13227 | Pickens | 2276511 | 22700003 |  | Imerys Marble Inc. | 212312 | Crushed and Broken Limestone Mining and Quarrying |  | 34.4305 | -84.3425 | OP | 2023 | D44 | Other bulk material equipment | Loading Spouts |  |  |  | OP | 2023 | Process | 30502099 | Industrial Processes - NEC | Loading Spouts |  | OP | 2023 | 47693.8 | TON | Stone | I | 8760 |  |  |  | PM10 Filterable | CAP |  | 14.5466 | TON | 0.61 | LB | TON | Table 11.17-4 for product loading, enclosed truck, uncontr. | Other Emission Factor (no Control Efficiency used) |  | 2023GADNR | 2023GADNR
13227 | Pickens | 2276511 | 22700003 |  | Imerys Marble Inc. | 212312 | Crushed and Broken Limestone Mining and Quarrying |  | 34.4305 | -84.3425 | OP | 2023 | D41 | Conveyor | Belt Conveyor |  |  |  | OP | 2023 | Process | 30502099 | Industrial Processes - NEC | Belt Conveyor |  | OP | 2023 | 161829 | TON | Stone | I | 8760 |  |  |  | PM2.5 Primary (Filt + Cond) | CAP |  | 0.003722 | TON | 4.6e-05 | LB | TON | Table 11.19.2-2, conveyor transfer point, controlled | Other Emission Factor (no Control Efficiency used) |  | 2023GADNR | 2023GADNR
13227 | Pickens | 2276511 | 22700003 |  | Imerys Marble Inc. | 212312 | Crushed and Broken Limestone Mining and Quarrying |  | 34.4305 | -84.3425 | OP | 2023 | D41 | Conveyor | Belt Conveyor |  |  |  | OP | 2023 | Process | 30502099 | Industrial Processes - NEC | Belt Conveyor |  | OP | 2023 | 161829 | TON | Stone | I | 8760 |  |  |  | PM2.5 Filterable | CAP |  | 0.003722 | TON | 4.6e-05 | LB | TON | Table 11.19.2-2, conveyor transfer point, controlled | Other Emission Factor (no Control Efficiency used) |  | 2023GADNR | 2023GADNR
13227 | Pickens | 2276511 | 22700003 |  | Imerys Marble Inc. | 212312 | Crushed and Broken Limestone Mining and Quarrying |  | 34.4305 | -84.3425 | OP | 2023 | D41 | Conveyor | Belt Conveyor |  |  |  | OP | 2023 | Process | 30502099 | Industrial Processes - NEC | Belt Conveyor |  | OP | 2023 | 161829 | TON | Stone | I | 8760 |  |  |  | PM10 Primary (Filt + Cond) | CAP |  | 0.003722 | TON | 4.6e-05 | LB | TON | Table 11.19.2-2, conveyor transfer point, controlled | Other Emission Factor (no Control Efficiency used) |  | 2023GADNR | 2023GADNR
13227 | Pickens | 2276511 | 22700003 |  | Imerys Marble Inc. | 212312 | Crushed and Broken Limestone Mining and Quarrying |  | 34.4305 | -84.3425 | OP | 2023 | D41 | Conveyor | Belt Conveyor |  |  |  | OP | 2023 | Process | 30502099 | Industrial Processes - NEC | Belt Conveyor |  | OP | 2023 | 161829 | TON | Stone | I | 8760 |  |  |  | PM10 Filterable | CAP |  | 0.003722 | TON | 4.6e-05 | LB | TON | Table 11.19.2-2, conveyor transfer point, controlled | Other Emission Factor (no Control Efficiency used) |  | 2023GADNR | 2023GADNR
13227 | Pickens | 2276511 | 22700003 |  | Imerys Marble Inc. | 212312 | Crushed and Broken Limestone Mining and Quarrying |  | 34.4305 | -84.3425 | OP | 2023 | D37 | Silo | Silo No. 8 |  |  |  | OP | 2023 | Process | 30502099 | Industrial Processes - NEC | Silo No. 8 |  | OP | 2023 | 80914.5 | TON | Stone | I | 8760 |  |  |  | PM2.5 Primary (Filt + Cond) | CAP |  | 0.064732 | TON | 0.0016 | LB | TON | Table 11.19.2-4, product storage pulverized matl | Other Emission Factor (no Control Efficiency used) |  | 2023GADNR | 2023GADNR
13227 | Pickens | 2276511 | 22700003 |  | Imerys Marble Inc. | 212312 | Crushed and Broken Limestone Mining and Quarrying |  | 34.4305 | -84.3425 | OP | 2023 | D37 | Silo | Silo No. 8 |  |  |  | OP | 2023 | Process | 30502099 | Industrial Processes - NEC | Silo No. 8 |  | OP | 2023 | 80914.5 | TON | Stone | I | 8760 |  |  |  | PM2.5 Filterable | CAP |  | 0.064732 | TON | 0.0016 | LB | TON | Table 11.19.2-4, product storage pulverized matl | Other Emission Factor (no Control Efficiency used) |  | 2023GADNR | 2023GADNR
13227 | Pickens | 2276511 | 22700003 |  | Imerys Marble Inc. | 212312 | Crushed and Broken Limestone Mining and Quarrying |  | 34.4305 | -84.3425 | OP | 2023 | D37 | Silo | Silo No. 8 |  |  |  | OP | 2023 | Process | 30502099 | Industrial Processes - NEC | Silo No. 8 |  | OP | 2023 | 80914.5 | TON | Stone | I | 8760 |  |  |  | PM10 Primary (Filt + Cond) | CAP |  | 0.064732 | TON | 0.0016 | LB | TON | Table 11.19.2-4, product storage pulverized matl | Other Emission Factor (no Control Efficiency used) |  | 2023GADNR | 2023GADNR
13227 | Pickens | 2276511 | 22700003 |  | Imerys Marble Inc. | 212312 | Crushed and Broken Limestone Mining and Quarrying |  | 34.4305 | -84.3425 | OP | 2023 | D37 | Silo | Silo No. 8 |  |  |  | OP | 2023 | Process | 30502099 | Industrial Processes - NEC | Silo No. 8 |  | OP | 2023 | 80914.5 | TON | Stone | I | 8760 |  |  |  | PM10 Filterable | CAP |  | 0.064732 | TON | 0.0016 | LB | TON | Table 11.19.2-4, product storage pulverized matl | Other Emission Factor (no Control Efficiency used) |  | 2023GADNR | 2023GADNR
13227 | Pickens | 2276511 | 22700003 |  | Imerys Marble Inc. | 212312 | Crushed and Broken Limestone Mining and Quarrying |  | 34.4305 | -84.3425 | OP | 2023 | D33a | Other bulk material equipment | Loading Station |  |  |  | OP | 2023 | Process | 30502099 | Industrial Processes - NEC | Loading Station |  | OP | 2023 | 1406 | TON | Stone | I | 8760 |  |  |  | PM10 Filterable | CAP |  | 0.022496 | TON | 0.032 | LB | TON | Table 11.6-4, used for air separator w/ fabric filter | Other Emission Factor (no Control Efficiency used) |  | 2023GADNR | 2023GADNR
13227 | Pickens | 2276511 | 22700003 |  | Imerys Marble Inc. | 212312 | Crushed and Broken Limestone Mining and Quarrying |  | 34.4305 | -84.3425 | OP | 2023 | D33a | Other bulk material equipment | Loading Station |  |  |  | OP | 2023 | Process | 30502099 | Industrial Processes - NEC | Loading Station |  | OP | 2023 | 1406 | TON | Stone | I | 8760 |  |  |  | PM10 Primary (Filt + Cond) | CAP |  | 0.022496 | TON | 0.032 | LB | TON | Table 11.6-4, used for air separator w/ fabric filter | Other Emission Factor (no Control Efficiency used) |  | 2023GADNR | 2023GADNR
13227 | Pickens | 2276511 | 22700003 |  | Imerys Marble Inc. | 212312 | Crushed and Broken Limestone Mining and Quarrying |  | 34.4305 | -84.3425 | OP | 2023 | D33a | Other bulk material equipment | Loading Station |  |  |  | OP | 2023 | Process | 30502099 | Industrial Processes - NEC | Loading Station |  | OP | 2023 | 1406 | TON | Stone | I | 8760 |  |  |  | PM2.5 Filterable | CAP |  | 0.022496 | TON | 0.032 | LB | TON | Table 11.6-4, used for air separator w/ fabric filter | Other Emission Factor (no Control Efficiency used) |  | 2023GADNR | 2023GADNR
13227 | Pickens | 2276511 | 22700003 |  | Imerys Marble Inc. | 212312 | Crushed and Broken Limestone Mining and Quarrying |  | 34.4305 | -84.3425 | OP | 2023 | D33a | Other bulk material equipment | Loading Station |  |  |  | OP | 2023 | Process | 30502099 | Industrial Processes - NEC | Loading Station |  | OP | 2023 | 1406 | TON | Stone | I | 8760 |  |  |  | PM2.5 Primary (Filt + Cond) | CAP |  | 0.022496 | TON | 0.032 | LB | TON | Table 11.6-4, used for air separator w/ fabric filter | Other Emission Factor (no Control Efficiency used) |  | 2023GADNR | 2023GADNR
13227 | Pickens | 2276511 | 22700003 |  | Imerys Marble Inc. | 212312 | Crushed and Broken Limestone Mining and Quarrying |  | 34.4305 | -84.3425 | OP | 2023 | D32 | Other bulk material equipment | Bin |  |  |  | OP | 2023 | Process | 30502099 | Industrial Processes - NEC | Bin |  | OP | 2023 | 0 | TON | Stone | I | 36 |  |  |  | PM2.5 Primary (Filt + Cond) | CAP |  | 0 | TON | 0.0016 | LB | TON | Table 11.19.2-4, product storage pulverized matl | Other Emission Factor (no Control Efficiency used) |  | 2023GADNR | 2023GADNR
13227 | Pickens | 2276511 | 22700003 |  | Imerys Marble Inc. | 212312 | Crushed and Broken Limestone Mining and Quarrying |  | 34.4305 | -84.3425 | OP | 2023 | D32 | Other bulk material equipment | Bin |  |  |  | OP | 2023 | Process | 30502099 | Industrial Processes - NEC | Bin |  | OP | 2023 | 0 | TON | Stone | I | 36 |  |  |  | PM2.5 Filterable | CAP |  | 0 | TON | 0.0016 | LB | TON | Table 11.19.2-4, product storage pulverized matl | Other Emission Factor (no Control Efficiency used) |  | 2023GADNR | 2023GADNR
13227 | Pickens | 2276511 | 22700003 |  | Imerys Marble Inc. | 212312 | Crushed and Broken Limestone Mining and Quarrying |  | 34.4305 | -84.3425 | OP | 2023 | D32 | Other bulk material equipment | Bin |  |  |  | OP | 2023 | Process | 30502099 | Industrial Processes - NEC | Bin |  | OP | 2023 | 0 | TON | Stone | I | 36 |  |  |  | PM10 Primary (Filt + Cond) | CAP |  | 0 | TON | 0.0016 | LB | TON | Table 11.19.2-4, product storage pulverized matl | Other Emission Factor (no Control Efficiency used) |  | 2023GADNR | 2023GADNR
13227 | Pickens | 2276511 | 22700003 |  | Imerys Marble Inc. | 212312 | Crushed and Broken Limestone Mining and Quarrying |  | 34.4305 | -84.3425 | OP | 2023 | D32 | Other bulk material equipment | Bin |  |  |  | OP | 2023 | Process | 30502099 | Industrial Processes - NEC | Bin |  | OP | 2023 | 0 | TON | Stone | I | 36 |  |  |  | PM10 Filterable | CAP |  | 0 | TON | 0.0016 | LB | TON | Table 11.19.2-4, product storage pulverized matl | Other Emission Factor (no Control Efficiency used) |  | 2023GADNR | 2023GADNR
13227 | Pickens | 2276511 | 22700003 |  | Imerys Marble Inc. | 212312 | Crushed and Broken Limestone Mining and Quarrying |  | 34.4305 | -84.3425 | OP | 2023 | D30 | Other bulk material equipment | No. 2 Raymond Mill/Cyclone |  |  |  | OP | 2023 | Process | 30502099 | Industrial Processes - NEC | No. 2 Raymond Mill/Cyclone |  | OP | 2023 | 13485.8 | TON | Stone | I | 8760 |  |  |  | PM2.5 Primary (Filt + Cond) | CAP |  | 0.22858 | TON | 0.0339 | LB | TON | Table 11.19.2-4, grinding w/ fabric filter control | Other Emission Factor (no Control Efficiency used) |  | 2023GADNR | 2023GADNR
13227 | Pickens | 2276511 | 22700003 |  | Imerys Marble Inc. | 212312 | Crushed and Broken Limestone Mining and Quarrying |  | 34.4305 | -84.3425 | OP | 2023 | D30 | Other bulk material equipment | No. 2 Raymond Mill/Cyclone |  |  |  | OP | 2023 | Process | 30502099 | Industrial Processes - NEC | No. 2 Raymond Mill/Cyclone |  | OP | 2023 | 13485.8 | TON | Stone | I | 8760 |  |  |  | PM2.5 Filterable | CAP |  | 0.22858 | TON | 0.0339 | LB | TON | Table 11.19.2-4, grinding w/ fabric filter control | Other Emission Factor (no Control Efficiency used) |  | 2023GADNR | 2023GADNR
13227 | Pickens | 2276511 | 22700003 |  | Imerys Marble Inc. | 212312 | Crushed and Broken Limestone Mining and Quarrying |  | 34.4305 | -84.3425 | OP | 2023 | D30 | Other bulk material equipment | No. 2 Raymond Mill/Cyclone |  |  |  | OP | 2023 | Process | 30502099 | Industrial Processes - NEC | No. 2 Raymond Mill/Cyclone |  | OP | 2023 | 13485.8 | TON | Stone | I | 8760 |  |  |  | PM10 Primary (Filt + Cond) | CAP |  | 0.22858 | TON | 0.0339 | LB | TON | Table 11.19.2-4, grinding w/ fabric filter control | Other Emission Factor (no Control Efficiency used) |  | 2023GADNR | 2023GADNR
13227 | Pickens | 2276511 | 22700003 |  | Imerys Marble Inc. | 212312 | Crushed and Broken Limestone Mining and Quarrying |  | 34.4305 | -84.3425 | OP | 2023 | D30 | Other bulk material equipment | No. 2 Raymond Mill/Cyclone |  |  |  | OP | 2023 | Process | 30502099 | Industrial Processes - NEC | No. 2 Raymond Mill/Cyclone |  | OP | 2023 | 13485.8 | TON | Stone | I | 8760 |  |  |  | PM10 Filterable | CAP |  | 0.22858 | TON | 0.0339 | LB | TON | Table 11.19.2-4, grinding w/ fabric filter control | Other Emission Factor (no Control Efficiency used) |  | 2023GADNR | 2023GADNR
13227 | Pickens | 2276511 | 22700003 |  | Imerys Marble Inc. | 212312 | Crushed and Broken Limestone Mining and Quarrying |  | 34.4305 | -84.3425 | OP | 2023 | D27 | Other bulk material equipment | No. 2 Raymond Mill |  |  |  | OP | 2023 | Process | 30502099 | Industrial Processes - NEC | No. 2 Raymond Mill |  | OP | 2023 | 13485.8 | TON | Stone | I | 8760 |  |  |  | PM2.5 Primary (Filt + Cond) | CAP |  | 0.22858 | TON | 0.0339 | LB | TON | Table 11.19.2-4, grinding w/ fabric filter control | Other Emission Factor (no Control Efficiency used) |  | 2023GADNR | 2023GADNR
13227 | Pickens | 2276511 | 22700003 |  | Imerys Marble Inc. | 212312 | Crushed and Broken Limestone Mining and Quarrying |  | 34.4305 | -84.3425 | OP | 2023 | D27 | Other bulk material equipment | No. 2 Raymond Mill |  |  |  | OP | 2023 | Process | 30502099 | Industrial Processes - NEC | No. 2 Raymond Mill |  | OP | 2023 | 13485.8 | TON | Stone | I | 8760 |  |  |  | PM2.5 Filterable | CAP |  | 0.22858 | TON | 0.0339 | LB | TON | Table 11.19.2-4, grinding w/ fabric filter control | Other Emission Factor (no Control Efficiency used) |  | 2023GADNR | 2023GADNR
13227 | Pickens | 2276511 | 22700003 |  | Imerys Marble Inc. | 212312 | Crushed and Broken Limestone Mining and Quarrying |  | 34.4305 | -84.3425 | OP | 2023 | D27 | Other bulk material equipment | No. 2 Raymond Mill |  |  |  | OP | 2023 | Process | 30502099 | Industrial Processes - NEC | No. 2 Raymond Mill |  | OP | 2023 | 13485.8 | TON | Stone | I | 8760 |  |  |  | PM10 Primary (Filt + Cond) | CAP |  | 0.22858 | TON | 0.0339 | LB | TON | Table 11.19.2-4, grinding w/ fabric filter control | Other Emission Factor (no Control Efficiency used) |  | 2023GADNR | 2023GADNR
13227 | Pickens | 2276511 | 22700003 |  | Imerys Marble Inc. | 212312 | Crushed and Broken Limestone Mining and Quarrying |  | 34.4305 | -84.3425 | OP | 2023 | D27 | Other bulk material equipment | No. 2 Raymond Mill |  |  |  | OP | 2023 | Process | 30502099 | Industrial Processes - NEC | No. 2 Raymond Mill |  | OP | 2023 | 13485.8 | TON | Stone | I | 8760 |  |  |  | PM10 Filterable | CAP |  | 0.22858 | TON | 0.0339 | LB | TON | Table 11.19.2-4, grinding w/ fabric filter control | Other Emission Factor (no Control Efficiency used) |  | 2023GADNR | 2023GADNR
13227 | Pickens | 2276511 | 22700003 |  | Imerys Marble Inc. | 212312 | Crushed and Broken Limestone Mining and Quarrying |  | 34.4305 | -84.3425 | OP | 2023 | D21 | Other bulk material equipment | Bin |  |  |  | OP | 2023 | Process | 30502099 | Industrial Processes - NEC | Bin |  | OP | 2023 | 0 | TON | Stone | I | 36 |  |  |  | PM2.5 Primary (Filt + Cond) | CAP |  | 0 | TON | 0.0016 | LB | TON | Table 11.19.2-4, product storage pulverized matl | Other Emission Factor (no Control Efficiency used) |  | 2023GADNR | 2023GADNR
13227 | Pickens | 2276511 | 22700003 |  | Imerys Marble Inc. | 212312 | Crushed and Broken Limestone Mining and Quarrying |  | 34.4305 | -84.3425 | OP | 2023 | D21 | Other bulk material equipment | Bin |  |  |  | OP | 2023 | Process | 30502099 | Industrial Processes - NEC | Bin |  | OP | 2023 | 0 | TON | Stone | I | 36 |  |  |  | PM2.5 Filterable | CAP |  | 0 | TON | 0.0016 | LB | TON | Table 11.19.2-4, product storage pulverized matl | Other Emission Factor (no Control Efficiency used) |  | 2023GADNR | 2023GADNR
13227 | Pickens | 2276511 | 22700003 |  | Imerys Marble Inc. | 212312 | Crushed and Broken Limestone Mining and Quarrying |  | 34.4305 | -84.3425 | OP | 2023 | D21 | Other bulk material equipment | Bin |  |  |  | OP | 2023 | Process | 30502099 | Industrial Processes - NEC | Bin |  | OP | 2023 | 0 | TON | Stone | I | 36 |  |  |  | PM10 Primary (Filt + Cond) | CAP |  | 0 | TON | 0.0016 | LB | TON | Table 11.19.2-4, product storage pulverized matl | Other Emission Factor (no Control Efficiency used) |  | 2023GADNR | 2023GADNR
13227 | Pickens | 2276511 | 22700003 |  | Imerys Marble Inc. | 212312 | Crushed and Broken Limestone Mining and Quarrying |  | 34.4305 | -84.3425 | OP | 2023 | D21 | Other bulk material equipment | Bin |  |  |  | OP | 2023 | Process | 30502099 | Industrial Processes - NEC | Bin |  | OP | 2023 | 0 | TON | Stone | I | 36 |  |  |  | PM10 Filterable | CAP |  | 0 | TON | 0.0016 | LB | TON | Table 11.19.2-4, product storage pulverized matl | Other Emission Factor (no Control Efficiency used) |  | 2023GADNR | 2023GADNR
13227 | Pickens | 2276511 | 22700003 |  | Imerys Marble Inc. | 212312 | Crushed and Broken Limestone Mining and Quarrying |  | 34.4305 | -84.3425 | OP | 2023 | D19 | Conveyor | Belt Conveyor |  |  |  | OP | 2023 | Process | 30502099 | Industrial Processes - NEC | Belt Conveyor |  | OP | 2023 | 3968.56 | TON | Stone | I | 8760 |  |  |  | PM2.5 Primary (Filt + Cond) | CAP |  | 0.002183 | TON | 0.0011 | LB | TON | Table 11.19.2-2, conveyor transfer point, uncontrolled | Other Emission Factor (no Control Efficiency used) |  | 2023GADNR | 2023GADNR
13227 | Pickens | 2276511 | 22700003 |  | Imerys Marble Inc. | 212312 | Crushed and Broken Limestone Mining and Quarrying |  | 34.4305 | -84.3425 | OP | 2023 | D19 | Conveyor | Belt Conveyor |  |  |  | OP | 2023 | Process | 30502099 | Industrial Processes - NEC | Belt Conveyor |  | OP | 2023 | 3968.56 | TON | Stone | I | 8760 |  |  |  | PM2.5 Filterable | CAP |  | 0.002183 | TON | 0.0011 | LB | TON | Table 11.19.2-2, conveyor transfer point, uncontrolled | Other Emission Factor (no Control Efficiency used) |  | 2023GADNR | 2023GADNR
13227 | Pickens | 2276511 | 22700003 |  | Imerys Marble Inc. | 212312 | Crushed and Broken Limestone Mining and Quarrying |  | 34.4305 | -84.3425 | OP | 2023 | D19 | Conveyor | Belt Conveyor |  |  |  | OP | 2023 | Process | 30502099 | Industrial Processes - NEC | Belt Conveyor |  | OP | 2023 | 3968.56 | TON | Stone | I | 8760 |  |  |  | PM10 Primary (Filt + Cond) | CAP |  | 0.002183 | TON | 0.0011 | LB | TON | Table 11.19.2-2, conveyor transfer point, uncontrolled | Other Emission Factor (no Control Efficiency used) |  | 2023GADNR | 2023GADNR
13227 | Pickens | 2276511 | 22700003 |  | Imerys Marble Inc. | 212312 | Crushed and Broken Limestone Mining and Quarrying |  | 34.4305 | -84.3425 | OP | 2023 | D19 | Conveyor | Belt Conveyor |  |  |  | OP | 2023 | Process | 30502099 | Industrial Processes - NEC | Belt Conveyor |  | OP | 2023 | 3968.56 | TON | Stone | I | 8760 |  |  |  | PM10 Filterable | CAP |  | 0.002183 | TON | 0.0011 | LB | TON | Table 11.19.2-2, conveyor transfer point, uncontrolled | Other Emission Factor (no Control Efficiency used) |  | 2023GADNR | 2023GADNR
13227 | Pickens | 2276511 | 22700003 |  | Imerys Marble Inc. | 212312 | Crushed and Broken Limestone Mining and Quarrying |  | 34.4305 | -84.3425 | OP | 2023 | D14 | Other bulk material equipment | No. 2 Rail Bin |  |  |  | OP | 2023 | Process | 30502099 | Industrial Processes - NEC | No. 2 Rail Bin |  | OP | 2023 | 0 | TON | Stone | I | 36 |  |  |  | PM2.5 Primary (Filt + Cond) | CAP |  | 0 | TON | 0.0016 | LB | TON | Table 11.19.2-4, product storage pulverized matl | Other Emission Factor (no Control Efficiency used) |  | 2023GADNR | 2023GADNR
13227 | Pickens | 2276511 | 22700003 |  | Imerys Marble Inc. | 212312 | Crushed and Broken Limestone Mining and Quarrying |  | 34.4305 | -84.3425 | OP | 2023 | D14 | Other bulk material equipment | No. 2 Rail Bin |  |  |  | OP | 2023 | Process | 30502099 | Industrial Processes - NEC | No. 2 Rail Bin |  | OP | 2023 | 0 | TON | Stone | I | 36 |  |  |  | PM2.5 Filterable | CAP |  | 0 | TON | 0.0016 | LB | TON | Table 11.19.2-4, product storage pulverized matl | Other Emission Factor (no Control Efficiency used) |  | 2023GADNR | 2023GADNR
13227 | Pickens | 2276511 | 22700003 |  | Imerys Marble Inc. | 212312 | Crushed and Broken Limestone Mining and Quarrying |  | 34.4305 | -84.3425 | OP | 2023 | D14 | Other bulk material equipment | No. 2 Rail Bin |  |  |  | OP | 2023 | Process | 30502099 | Industrial Processes - NEC | No. 2 Rail Bin |  | OP | 2023 | 0 | TON | Stone | I | 36 |  |  |  | PM10 Primary (Filt + Cond) | CAP |  | 0 | TON | 0.0016 | LB | TON | Table 11.19.2-4, product storage pulverized matl | Other Emission Factor (no Control Efficiency used) |  | 2023GADNR | 2023GADNR
13227 | Pickens | 2276511 | 22700003 |  | Imerys Marble Inc. | 212312 | Crushed and Broken Limestone Mining and Quarrying |  | 34.4305 | -84.3425 | OP | 2023 | D14 | Other bulk material equipment | No. 2 Rail Bin |  |  |  | OP | 2023 | Process | 30502099 | Industrial Processes - NEC | No. 2 Rail Bin |  | OP | 2023 | 0 | TON | Stone | I | 36 |  |  |  | PM10 Filterable | CAP |  | 0 | TON | 0.0016 | LB | TON | Table 11.19.2-4, product storage pulverized matl | Other Emission Factor (no Control Efficiency used) |  | 2023GADNR | 2023GADNR
13227 | Pickens | 2276511 | 22700003 |  | Imerys Marble Inc. | 212312 | Crushed and Broken Limestone Mining and Quarrying |  | 34.4305 | -84.3425 | OP | 2023 | D12 | Other bulk material equipment | No. 4 Rail Bin |  |  |  | OP | 2023 | Process | 30502099 | Industrial Processes - NEC | No. 4 Rail Bin |  | OP | 2023 | 0 | TON | Stone | I | 36 |  |  |  | PM2.5 Primary (Filt + Cond) | CAP |  | 0 | TON | 0.0016 | LB | TON | Table 11.19.2-4, product storage pulverized matl | Other Emission Factor (no Control Efficiency used) |  | 2023GADNR | 2023GADNR
13227 | Pickens | 2276511 | 22700003 |  | Imerys Marble Inc. | 212312 | Crushed and Broken Limestone Mining and Quarrying |  | 34.4305 | -84.3425 | OP | 2023 | D12 | Other bulk material equipment | No. 4 Rail Bin |  |  |  | OP | 2023 | Process | 30502099 | Industrial Processes - NEC | No. 4 Rail Bin |  | OP | 2023 | 0 | TON | Stone | I | 36 |  |  |  | PM2.5 Filterable | CAP |  | 0 | TON | 0.0016 | LB | TON | Table 11.19.2-4, product storage pulverized matl | Other Emission Factor (no Control Efficiency used) |  | 2023GADNR | 2023GADNR
13227 | Pickens | 2276511 | 22700003 |  | Imerys Marble Inc. | 212312 | Crushed and Broken Limestone Mining and Quarrying |  | 34.4305 | -84.3425 | OP | 2023 | D12 | Other bulk material equipment | No. 4 Rail Bin |  |  |  | OP | 2023 | Process | 30502099 | Industrial Processes - NEC | No. 4 Rail Bin |  | OP | 2023 | 0 | TON | Stone | I | 36 |  |  |  | PM10 Primary (Filt + Cond) | CAP |  | 0 | TON | 0.0016 | LB | TON | Table 11.19.2-4, product storage pulverized matl | Other Emission Factor (no Control Efficiency used) |  | 2023GADNR | 2023GADNR
13227 | Pickens | 2276511 | 22700003 |  | Imerys Marble Inc. | 212312 | Crushed and Broken Limestone Mining and Quarrying |  | 34.4305 | -84.3425 | OP | 2023 | D12 | Other bulk material equipment | No. 4 Rail Bin |  |  |  | OP | 2023 | Process | 30502099 | Industrial Processes - NEC | No. 4 Rail Bin |  | OP | 2023 | 0 | TON | Stone | I | 36 |  |  |  | PM10 Filterable | CAP |  | 0 | TON | 0.0016 | LB | TON | Table 11.19.2-4, product storage pulverized matl | Other Emission Factor (no Control Efficiency used) |  | 2023GADNR | 2023GADNR
13227 | Pickens | 2276511 | 22700003 |  | Imerys Marble Inc. | 212312 | Crushed and Broken Limestone Mining and Quarrying |  | 34.4305 | -84.3425 | OP | 2023 | D07 | Other bulk material equipment | Campabllo Bin Loading Spouts |  |  |  | OP | 2023 | Process | 30502099 | Industrial Processes - NEC | Campabllo Bin Loading Spouts |  | OP | 2023 | 3968.56 | TON | Stone | I | 8760 |  |  |  | PM2.5 Primary (Filt + Cond) | CAP |  | 1.2104 | TON | 0.61 | LB | TON | Table 11.17-4 for product loading, enclosed truck, uncontr. | Other Emission Factor (no Control Efficiency used) |  | 2023GADNR | 2023GADNR
13227 | Pickens | 2276511 | 22700003 |  | Imerys Marble Inc. | 212312 | Crushed and Broken Limestone Mining and Quarrying |  | 34.4305 | -84.3425 | OP | 2023 | D07 | Other bulk material equipment | Campabllo Bin Loading Spouts |  |  |  | OP | 2023 | Process | 30502099 | Industrial Processes - NEC | Campabllo Bin Loading Spouts |  | OP | 2023 | 3968.56 | TON | Stone | I | 8760 |  |  |  | PM2.5 Filterable | CAP |  | 1.2104 | TON | 0.61 | LB | TON | Table 11.17-4 for product loading, enclosed truck, uncontr. | Other Emission Factor (no Control Efficiency used) |  | 2023GADNR | 2023GADNR
13227 | Pickens | 2276511 | 22700003 |  | Imerys Marble Inc. | 212312 | Crushed and Broken Limestone Mining and Quarrying |  | 34.4305 | -84.3425 | OP | 2023 | D07 | Other bulk material equipment | Campabllo Bin Loading Spouts |  |  |  | OP | 2023 | Process | 30502099 | Industrial Processes - NEC | Campabllo Bin Loading Spouts |  | OP | 2023 | 3968.56 | TON | Stone | I | 8760 |  |  |  | PM10 Primary (Filt + Cond) | CAP |  | 1.2104 | TON | 0.61 | LB | TON | Table 11.17-4 for product loading, enclosed truck, uncontr. | Other Emission Factor (no Control Efficiency used) |  | 2023GADNR | 2023GADNR
13227 | Pickens | 2276511 | 22700003 |  | Imerys Marble Inc. | 212312 | Crushed and Broken Limestone Mining and Quarrying |  | 34.4305 | -84.3425 | OP | 2023 | D07 | Other bulk material equipment | Campabllo Bin Loading Spouts |  |  |  | OP | 2023 | Process | 30502099 | Industrial Processes - NEC | Campabllo Bin Loading Spouts |  | OP | 2023 | 3968.56 | TON | Stone | I | 8760 |  |  |  | PM10 Filterable | CAP |  | 1.2104 | TON | 0.61 | LB | TON | Table 11.17-4 for product loading, enclosed truck, uncontr. | Other Emission Factor (no Control Efficiency used) |  | 2023GADNR | 2023GADNR
13227 | Pickens | 2276511 | 22700003 |  | Imerys Marble Inc. | 212312 | Crushed and Broken Limestone Mining and Quarrying |  | 34.4305 | -84.3425 | OP | 2023 | C99 | Other bulk material equipment | Semi-Bulk Bagger |  |  |  | OP | 2023 | Process | 30502099 | Industrial Processes - NEC | Semi-Bulk Bagger |  | OP | 2023 | 0 | TON | Stone | I | 36 |  |  |  | PM2.5 Primary (Filt + Cond) | CAP |  | 0 | TON | 4.6e-05 | LB | TON | Table 11.19.2-2, used conveyor transfer point, controlled | Other Emission Factor (no Control Efficiency used) |  | 2023GADNR | 2023GADNR
13227 | Pickens | 2276511 | 22700003 |  | Imerys Marble Inc. | 212312 | Crushed and Broken Limestone Mining and Quarrying |  | 34.4305 | -84.3425 | OP | 2023 | C99 | Other bulk material equipment | Semi-Bulk Bagger |  |  |  | OP | 2023 | Process | 30502099 | Industrial Processes - NEC | Semi-Bulk Bagger |  | OP | 2023 | 0 | TON | Stone | I | 36 |  |  |  | PM2.5 Filterable | CAP |  | 0 | TON | 4.6e-05 | LB | TON | Table 11.19.2-2, used conveyor transfer point, controlled | Other Emission Factor (no Control Efficiency used) |  | 2023GADNR | 2023GADNR
13227 | Pickens | 2276511 | 22700003 |  | Imerys Marble Inc. | 212312 | Crushed and Broken Limestone Mining and Quarrying |  | 34.4305 | -84.3425 | OP | 2023 | C99 | Other bulk material equipment | Semi-Bulk Bagger |  |  |  | OP | 2023 | Process | 30502099 | Industrial Processes - NEC | Semi-Bulk Bagger |  | OP | 2023 | 0 | TON | Stone | I | 36 |  |  |  | PM10 Primary (Filt + Cond) | CAP |  | 0 | TON | 4.6e-05 | LB | TON | Table 11.19.2-2, used conveyor transfer point, controlled | Other Emission Factor (no Control Efficiency used) |  | 2023GADNR | 2023GADNR
13227 | Pickens | 2276511 | 22700003 |  | Imerys Marble Inc. | 212312 | Crushed and Broken Limestone Mining and Quarrying |  | 34.4305 | -84.3425 | OP | 2023 | C99 | Other bulk material equipment | Semi-Bulk Bagger |  |  |  | OP | 2023 | Process | 30502099 | Industrial Processes - NEC | Semi-Bulk Bagger |  | OP | 2023 | 0 | TON | Stone | I | 36 |  |  |  | PM10 Filterable | CAP |  | 0 | TON | 4.6e-05 | LB | TON | Table 11.19.2-2, used conveyor transfer point, controlled | Other Emission Factor (no Control Efficiency used) |  | 2023GADNR | 2023GADNR
13227 | Pickens | 2276511 | 22700003 |  | Imerys Marble Inc. | 212312 | Crushed and Broken Limestone Mining and Quarrying |  | 34.4305 | -84.3425 | OP | 2023 | C96 | Conveyor | Belt Conveyor |  |  |  | OP | 2023 | Process | 30502099 | Industrial Processes - NEC | Belt Conveyor |  | OP | 2023 | 100423 | TON | Stone | I | 8760 |  |  |  | PM2.5 Primary (Filt + Cond) | CAP |  | 0.055232 | TON | 0.0011 | LB | TON | Table 11.19.2-2, conveyor transfer point, uncontrolled | Other Emission Factor (no Control Efficiency used) |  | 2023GADNR | 2023GADNR
13227 | Pickens | 2276511 | 22700003 |  | Imerys Marble Inc. | 212312 | Crushed and Broken Limestone Mining and Quarrying |  | 34.4305 | -84.3425 | OP | 2023 | C96 | Conveyor | Belt Conveyor |  |  |  | OP | 2023 | Process | 30502099 | Industrial Processes - NEC | Belt Conveyor |  | OP | 2023 | 100423 | TON | Stone | I | 8760 |  |  |  | PM2.5 Filterable | CAP |  | 0.055232 | TON | 0.0011 | LB | TON | Table 11.19.2-2, conveyor transfer point, uncontrolled | Other Emission Factor (no Control Efficiency used) |  | 2023GADNR | 2023GADNR
13227 | Pickens | 2276511 | 22700003 |  | Imerys Marble Inc. | 212312 | Crushed and Broken Limestone Mining and Quarrying |  | 34.4305 | -84.3425 | OP | 2023 | C96 | Conveyor | Belt Conveyor |  |  |  | OP | 2023 | Process | 30502099 | Industrial Processes - NEC | Belt Conveyor |  | OP | 2023 | 100423 | TON | Stone | I | 8760 |  |  |  | PM10 Primary (Filt + Cond) | CAP |  | 0.055232 | TON | 0.0011 | LB | TON | Table 11.19.2-2, conveyor transfer point, uncontrolled | Other Emission Factor (no Control Efficiency used) |  | 2023GADNR | 2023GADNR
13227 | Pickens | 2276511 | 22700003 |  | Imerys Marble Inc. | 212312 | Crushed and Broken Limestone Mining and Quarrying |  | 34.4305 | -84.3425 | OP | 2023 | C96 | Conveyor | Belt Conveyor |  |  |  | OP | 2023 | Process | 30502099 | Industrial Processes - NEC | Belt Conveyor |  | OP | 2023 | 100423 | TON | Stone | I | 8760 |  |  |  | PM10 Filterable | CAP |  | 0.055232 | TON | 0.0011 | LB | TON | Table 11.19.2-2, conveyor transfer point, uncontrolled | Other Emission Factor (no Control Efficiency used) |  | 2023GADNR | 2023GADNR
13227 | Pickens | 2276511 | 22700003 |  | Imerys Marble Inc. | 212312 | Crushed and Broken Limestone Mining and Quarrying |  | 34.4305 | -84.3425 | OP | 2023 | C94 | Other bulk material equipment | Bucket Elevator |  |  |  | OP | 2023 | Process | 30502099 | Industrial Processes - NEC | Bucket Elevator |  | OP | 2023 | 185396 | TON | Stone | I | 8760 |  |  |  | PM2.5 Primary (Filt + Cond) | CAP |  | 0.004264 | TON | 4.6e-05 | LB | TON | Table 11.19.2-2, used conveyor transfer point, controlled | Other Emission Factor (no Control Efficiency used) |  | 2023GADNR | 2023GADNR
13227 | Pickens | 2276511 | 22700003 |  | Imerys Marble Inc. | 212312 | Crushed and Broken Limestone Mining and Quarrying |  | 34.4305 | -84.3425 | OP | 2023 | C94 | Other bulk material equipment | Bucket Elevator |  |  |  | OP | 2023 | Process | 30502099 | Industrial Processes - NEC | Bucket Elevator |  | OP | 2023 | 185396 | TON | Stone | I | 8760 |  |  |  | PM2.5 Filterable | CAP |  | 0.004264 | TON | 4.6e-05 | LB | TON | Table 11.19.2-2, used conveyor transfer point, controlled | Other Emission Factor (no Control Efficiency used) |  | 2023GADNR | 2023GADNR
13227 | Pickens | 2276511 | 22700003 |  | Imerys Marble Inc. | 212312 | Crushed and Broken Limestone Mining and Quarrying |  | 34.4305 | -84.3425 | OP | 2023 | C94 | Other bulk material equipment | Bucket Elevator |  |  |  | OP | 2023 | Process | 30502099 | Industrial Processes - NEC | Bucket Elevator |  | OP | 2023 | 185396 | TON | Stone | I | 8760 |  |  |  | PM10 Primary (Filt + Cond) | CAP |  | 0.004264 | TON | 4.6e-05 | LB | TON | Table 11.19.2-2, used conveyor transfer point, controlled | Other Emission Factor (no Control Efficiency used) |  | 2023GADNR | 2023GADNR
13227 | Pickens | 2276511 | 22700003 |  | Imerys Marble Inc. | 212312 | Crushed and Broken Limestone Mining and Quarrying |  | 34.4305 | -84.3425 | OP | 2023 | C94 | Other bulk material equipment | Bucket Elevator |  |  |  | OP | 2023 | Process | 30502099 | Industrial Processes - NEC | Bucket Elevator |  | OP | 2023 | 185396 | TON | Stone | I | 8760 |  |  |  | PM10 Filterable | CAP |  | 0.004264 | TON | 4.6e-05 | LB | TON | Table 11.19.2-2, used conveyor transfer point, controlled | Other Emission Factor (no Control Efficiency used) |  | 2023GADNR | 2023GADNR
13227 | Pickens | 2276511 | 22700003 |  | Imerys Marble Inc. | 212312 | Crushed and Broken Limestone Mining and Quarrying |  | 34.4305 | -84.3425 | OP | 2023 | C83 | Other bulk material equipment | Bucket Elevator |  |  |  | OP | 2023 | Process | 30502099 | Industrial Processes - NEC | Bucket Elevator |  | OP | 2023 | 50211.3 | TON | Stone | I | 8760 |  |  |  | PM2.5 Primary (Filt + Cond) | CAP |  | 0.001155 | TON | 4.6e-05 | LB | TON | Table 11.19.2-2, used conveyor transfer point, controlled | Other Emission Factor (no Control Efficiency used) |  | 2023GADNR | 2023GADNR
13227 | Pickens | 2276511 | 22700003 |  | Imerys Marble Inc. | 212312 | Crushed and Broken Limestone Mining and Quarrying |  | 34.4305 | -84.3425 | OP | 2023 | C83 | Other bulk material equipment | Bucket Elevator |  |  |  | OP | 2023 | Process | 30502099 | Industrial Processes - NEC | Bucket Elevator |  | OP | 2023 | 50211.3 | TON | Stone | I | 8760 |  |  |  | PM2.5 Filterable | CAP |  | 0.001155 | TON | 4.6e-05 | LB | TON | Table 11.19.2-2, used conveyor transfer point, controlled | Other Emission Factor (no Control Efficiency used) |  | 2023GADNR | 2023GADNR
13227 | Pickens | 2276511 | 22700003 |  | Imerys Marble Inc. | 212312 | Crushed and Broken Limestone Mining and Quarrying |  | 34.4305 | -84.3425 | OP | 2023 | C83 | Other bulk material equipment | Bucket Elevator |  |  |  | OP | 2023 | Process | 30502099 | Industrial Processes - NEC | Bucket Elevator |  | OP | 2023 | 50211.3 | TON | Stone | I | 8760 |  |  |  | PM10 Primary (Filt + Cond) | CAP |  | 0.001155 | TON | 4.6e-05 | LB | TON | Table 11.19.2-2, used conveyor transfer point, controlled | Other Emission Factor (no Control Efficiency used) |  | 2023GADNR | 2023GADNR
13227 | Pickens | 2276511 | 22700003 |  | Imerys Marble Inc. | 212312 | Crushed and Broken Limestone Mining and Quarrying |  | 34.4305 | -84.3425 | OP | 2023 | C83 | Other bulk material equipment | Bucket Elevator |  |  |  | OP | 2023 | Process | 30502099 | Industrial Processes - NEC | Bucket Elevator |  | OP | 2023 | 50211.3 | TON | Stone | I | 8760 |  |  |  | PM10 Filterable | CAP |  | 0.001155 | TON | 4.6e-05 | LB | TON | Table 11.19.2-2, used conveyor transfer point, controlled | Other Emission Factor (no Control Efficiency used) |  | 2023GADNR | 2023GADNR
13227 | Pickens | 2276511 | 22700003 |  | Imerys Marble Inc. | 212312 | Crushed and Broken Limestone Mining and Quarrying |  | 34.4305 | -84.3425 | OP | 2023 | C73 | Other bulk material equipment | Dalton Bin South |  |  |  | OP | 2023 | Process | 30502099 | Industrial Processes - NEC | Dalton Bin South |  | OP | 2023 | 0 | TON | Stone | I | 36 |  |  |  | PM2.5 Primary (Filt + Cond) | CAP |  | 0 | TON | 4.6e-05 | LB | TON | Table 11.19.2-2, used conveyor transfer point, controlled | Other Emission Factor (no Control Efficiency used) |  | 2023GADNR | 2023GADNR
13227 | Pickens | 2276511 | 22700003 |  | Imerys Marble Inc. | 212312 | Crushed and Broken Limestone Mining and Quarrying |  | 34.4305 | -84.3425 | OP | 2023 | C73 | Other bulk material equipment | Dalton Bin South |  |  |  | OP | 2023 | Process | 30502099 | Industrial Processes - NEC | Dalton Bin South |  | OP | 2023 | 0 | TON | Stone | I | 36 |  |  |  | PM2.5 Filterable | CAP |  | 0 | TON | 4.6e-05 | LB | TON | Table 11.19.2-2, used conveyor transfer point, controlled | Other Emission Factor (no Control Efficiency used) |  | 2023GADNR | 2023GADNR
13227 | Pickens | 2276511 | 22700003 |  | Imerys Marble Inc. | 212312 | Crushed and Broken Limestone Mining and Quarrying |  | 34.4305 | -84.3425 | OP | 2023 | C73 | Other bulk material equipment | Dalton Bin South |  |  |  | OP | 2023 | Process | 30502099 | Industrial Processes - NEC | Dalton Bin South |  | OP | 2023 | 0 | TON | Stone | I | 36 |  |  |  | PM10 Primary (Filt + Cond) | CAP |  | 0 | TON | 4.6e-05 | LB | TON | Table 11.19.2-2, used conveyor transfer point, controlled | Other Emission Factor (no Control Efficiency used) |  | 2023GADNR | 2023GADNR
13227 | Pickens | 2276511 | 22700003 |  | Imerys Marble Inc. | 212312 | Crushed and Broken Limestone Mining and Quarrying |  | 34.4305 | -84.3425 | OP | 2023 | C73 | Other bulk material equipment | Dalton Bin South |  |  |  | OP | 2023 | Process | 30502099 | Industrial Processes - NEC | Dalton Bin South |  | OP | 2023 | 0 | TON | Stone | I | 36 |  |  |  | PM10 Filterable | CAP |  | 0 | TON | 4.6e-05 | LB | TON | Table 11.19.2-2, used conveyor transfer point, controlled | Other Emission Factor (no Control Efficiency used) |  | 2023GADNR | 2023GADNR
13227 | Pickens | 2276511 | 22700003 |  | Imerys Marble Inc. | 212312 | Crushed and Broken Limestone Mining and Quarrying |  | 34.4305 | -84.3425 | OP | 2023 | C71a | Other bulk material equipment | Dalton Bin Loading Stn |  |  |  | OP | 2023 | Process | 30502099 | Industrial Processes - NEC | Dalton Bin Loading Stn |  | OP | 2023 | 115147 | TON | Stone | I | 8760 |  |  |  | PM2.5 Primary (Filt + Cond) | CAP |  | 4.318 | TON | 0.075 | LB | TON | Table 11.17-4 for product loading, open truck, 95% eff 4. | Other Emission Factor (no Control Efficiency used) |  | 2023GADNR | 2023GADNR
13227 | Pickens | 2276511 | 22700003 |  | Imerys Marble Inc. | 212312 | Crushed and Broken Limestone Mining and Quarrying |  | 34.4305 | -84.3425 | OP | 2023 | C71a | Other bulk material equipment | Dalton Bin Loading Stn |  |  |  | OP | 2023 | Process | 30502099 | Industrial Processes - NEC | Dalton Bin Loading Stn |  | OP | 2023 | 115147 | TON | Stone | I | 8760 |  |  |  | PM2.5 Filterable | CAP |  | 4.318 | TON | 0.075 | LB | TON | Table 11.17-4 for product loading, open truck, 95% eff 4. | Other Emission Factor (no Control Efficiency used) |  | 2023GADNR | 2023GADNR
13227 | Pickens | 2276511 | 22700003 |  | Imerys Marble Inc. | 212312 | Crushed and Broken Limestone Mining and Quarrying |  | 34.4305 | -84.3425 | OP | 2023 | C71a | Other bulk material equipment | Dalton Bin Loading Stn |  |  |  | OP | 2023 | Process | 30502099 | Industrial Processes - NEC | Dalton Bin Loading Stn |  | OP | 2023 | 115147 | TON | Stone | I | 8760 |  |  |  | PM10 Primary (Filt + Cond) | CAP |  | 4.318 | TON | 0.075 | LB | TON | Table 11.17-4 for product loading, open truck, 95% eff 4. | Other Emission Factor (no Control Efficiency used) |  | 2023GADNR | 2023GADNR
13227 | Pickens | 2276511 | 22700003 |  | Imerys Marble Inc. | 212312 | Crushed and Broken Limestone Mining and Quarrying |  | 34.4305 | -84.3425 | OP | 2023 | C71a | Other bulk material equipment | Dalton Bin Loading Stn |  |  |  | OP | 2023 | Process | 30502099 | Industrial Processes - NEC | Dalton Bin Loading Stn |  | OP | 2023 | 115147 | TON | Stone | I | 8760 |  |  |  | PM10 Filterable | CAP |  | 4.318 | TON | 0.075 | LB | TON | Table 11.17-4 for product loading, open truck, 95% eff 4. | Other Emission Factor (no Control Efficiency used) |  | 2023GADNR | 2023GADNR
13227 | Pickens | 2276511 | 22700003 |  | Imerys Marble Inc. | 212312 | Crushed and Broken Limestone Mining and Quarrying |  | 34.4305 | -84.3425 | OP | 2023 | C70 | Other bulk material equipment | Dalton Bin Loading Stn |  |  |  | OP | 2023 | Process | 30502099 | Industrial Processes - NEC | Dalton Bin Loading Stn |  | OP | 2023 | 0 | TON | Stone | I | 36 |  |  |  | PM2.5 Primary (Filt + Cond) | CAP |  | 0 | TON | 0.075 | LB | TON | Table 11.17-4 for product loading, open truck, 95% eff 4. | Other Emission Factor (no Control Efficiency used) |  | 2023GADNR | 2023GADNR
13227 | Pickens | 2276511 | 22700003 |  | Imerys Marble Inc. | 212312 | Crushed and Broken Limestone Mining and Quarrying |  | 34.4305 | -84.3425 | OP | 2023 | C70 | Other bulk material equipment | Dalton Bin Loading Stn |  |  |  | OP | 2023 | Process | 30502099 | Industrial Processes - NEC | Dalton Bin Loading Stn |  | OP | 2023 | 0 | TON | Stone | I | 36 |  |  |  | PM2.5 Filterable | CAP |  | 0 | TON | 0.075 | LB | TON | Table 11.17-4 for product loading, open truck, 95% eff 4. | Other Emission Factor (no Control Efficiency used) |  | 2023GADNR | 2023GADNR
13227 | Pickens | 2276511 | 22700003 |  | Imerys Marble Inc. | 212312 | Crushed and Broken Limestone Mining and Quarrying |  | 34.4305 | -84.3425 | OP | 2023 | C70 | Other bulk material equipment | Dalton Bin Loading Stn |  |  |  | OP | 2023 | Process | 30502099 | Industrial Processes - NEC | Dalton Bin Loading Stn |  | OP | 2023 | 0 | TON | Stone | I | 36 |  |  |  | PM10 Primary (Filt + Cond) | CAP |  | 0 | TON | 0.075 | LB | TON | Table 11.17-4 for product loading, open truck, 95% eff 4. | Other Emission Factor (no Control Efficiency used) |  | 2023GADNR | 2023GADNR
13227 | Pickens | 2276511 | 22700003 |  | Imerys Marble Inc. | 212312 | Crushed and Broken Limestone Mining and Quarrying |  | 34.4305 | -84.3425 | OP | 2023 | C70 | Other bulk material equipment | Dalton Bin Loading Stn |  |  |  | OP | 2023 | Process | 30502099 | Industrial Processes - NEC | Dalton Bin Loading Stn |  | OP | 2023 | 0 | TON | Stone | I | 36 |  |  |  | PM10 Filterable | CAP |  | 0 | TON | 0.075 | LB | TON | Table 11.17-4 for product loading, open truck, 95% eff 4. | Other Emission Factor (no Control Efficiency used) |  | 2023GADNR | 2023GADNR
13227 | Pickens | 2276511 | 22700003 |  | Imerys Marble Inc. | 212312 | Crushed and Broken Limestone Mining and Quarrying |  | 34.4305 | -84.3425 | OP | 2023 | C6A | Other bulk material equipment | Loading Station- Super Sack |  |  |  | OP | 2023 | Process | 30502099 | Industrial Processes - NEC | Loading Station- Super Sack |  | OP | 2023 | 3893 | TON | Stone | I | 8760 |  |  |  | PM2.5 Primary (Filt + Cond) | CAP |  | 0.011874 | TON | 0.0061 | LB | TON | Table 11.17-4 for product loading, enclosed truck, 99% eff. | Other Emission Factor (no Control Efficiency used) |  | 2023GADNR | 2023GADNR
13227 | Pickens | 2276511 | 22700003 |  | Imerys Marble Inc. | 212312 | Crushed and Broken Limestone Mining and Quarrying |  | 34.4305 | -84.3425 | OP | 2023 | C6A | Other bulk material equipment | Loading Station- Super Sack |  |  |  | OP | 2023 | Process | 30502099 | Industrial Processes - NEC | Loading Station- Super Sack |  | OP | 2023 | 3893 | TON | Stone | I | 8760 |  |  |  | PM2.5 Filterable | CAP |  | 0.011874 | TON | 0.0061 | LB | TON | Table 11.17-4 for product loading, enclosed truck, 99% eff. | Other Emission Factor (no Control Efficiency used) |  | 2023GADNR | 2023GADNR
13227 | Pickens | 2276511 | 22700003 |  | Imerys Marble Inc. | 212312 | Crushed and Broken Limestone Mining and Quarrying |  | 34.4305 | -84.3425 | OP | 2023 | C6A | Other bulk material equipment | Loading Station- Super Sack |  |  |  | OP | 2023 | Process | 30502099 | Industrial Processes - NEC | Loading Station- Super Sack |  | OP | 2023 | 3893 | TON | Stone | I | 8760 |  |  |  | PM10 Primary (Filt + Cond) | CAP |  | 0.011874 | TON | 0.0061 | LB | TON | Table 11.17-4 for product loading, enclosed truck, 99% eff. | Other Emission Factor (no Control Efficiency used) |  | 2023GADNR | 2023GADNR
13227 | Pickens | 2276511 | 22700003 |  | Imerys Marble Inc. | 212312 | Crushed and Broken Limestone Mining and Quarrying |  | 34.4305 | -84.3425 | OP | 2023 | C6A | Other bulk material equipment | Loading Station- Super Sack |  |  |  | OP | 2023 | Process | 30502099 | Industrial Processes - NEC | Loading Station- Super Sack |  | OP | 2023 | 3893 | TON | Stone | I | 8760 |  |  |  | PM10 Filterable | CAP |  | 0.011874 | TON | 0.0061 | LB | TON | Table 11.17-4 for product loading, enclosed truck, 99% eff. | Other Emission Factor (no Control Efficiency used) |  | 2023GADNR | 2023GADNR
13227 | Pickens | 2276511 | 22700003 |  | Imerys Marble Inc. | 212312 | Crushed and Broken Limestone Mining and Quarrying |  | 34.4305 | -84.3425 | OP | 2023 | C64 | Other bulk material equipment | 40-200 Bins |  |  |  | OP | 2023 | Process | 30502099 | Industrial Processes - NEC | 40-200 Bins |  | OP | 2023 | 5579.03 | TON | Stone | I | 8760 |  |  |  | PM2.5 Primary (Filt + Cond) | CAP |  | 0.013669 | TON | 0.0049 | LB | TON | Table 11.12-2, pneumatic transfer supplem. controlled | Other Emission Factor (no Control Efficiency used) |  | 2023GADNR | 2023GADNR
13227 | Pickens | 2276511 | 22700003 |  | Imerys Marble Inc. | 212312 | Crushed and Broken Limestone Mining and Quarrying |  | 34.4305 | -84.3425 | OP | 2023 | C64 | Other bulk material equipment | 40-200 Bins |  |  |  | OP | 2023 | Process | 30502099 | Industrial Processes - NEC | 40-200 Bins |  | OP | 2023 | 5579.03 | TON | Stone | I | 8760 |  |  |  | PM2.5 Filterable | CAP |  | 0.013669 | TON | 0.0049 | LB | TON | Table 11.12-2, pneumatic transfer supplem. controlled | Other Emission Factor (no Control Efficiency used) |  | 2023GADNR | 2023GADNR
13227 | Pickens | 2276511 | 22700003 |  | Imerys Marble Inc. | 212312 | Crushed and Broken Limestone Mining and Quarrying |  | 34.4305 | -84.3425 | OP | 2023 | C64 | Other bulk material equipment | 40-200 Bins |  |  |  | OP | 2023 | Process | 30502099 | Industrial Processes - NEC | 40-200 Bins |  | OP | 2023 | 5579.03 | TON | Stone | I | 8760 |  |  |  | PM10 Primary (Filt + Cond) | CAP |  | 0.013669 | TON | 0.0049 | LB | TON | Table 11.12-2, pneumatic transfer supplem. controlled | Other Emission Factor (no Control Efficiency used) |  | 2023GADNR | 2023GADNR
13227 | Pickens | 2276511 | 22700003 |  | Imerys Marble Inc. | 212312 | Crushed and Broken Limestone Mining and Quarrying |  | 34.4305 | -84.3425 | OP | 2023 | C64 | Other bulk material equipment | 40-200 Bins |  |  |  | OP | 2023 | Process | 30502099 | Industrial Processes - NEC | 40-200 Bins |  | OP | 2023 | 5579.03 | TON | Stone | I | 8760 |  |  |  | PM10 Filterable | CAP |  | 0.013669 | TON | 0.0049 | LB | TON | Table 11.12-2, pneumatic transfer supplem. controlled | Other Emission Factor (no Control Efficiency used) |  | 2023GADNR | 2023GADNR
13227 | Pickens | 2276511 | 22700003 |  | Imerys Marble Inc. | 212312 | Crushed and Broken Limestone Mining and Quarrying |  | 34.4305 | -84.3425 | OP | 2023 | C61 | Other bulk material equipment | 40-200 Bins |  |  |  | OP | 2023 | Process | 30502099 | Industrial Processes - NEC | 40-200 Bins |  | OP | 2023 | 5579.03 | TON | Stone | I | 8760 |  |  |  | PM2.5 Primary (Filt + Cond) | CAP |  | 0.013669 | TON | 0.0049 | LB | TON | Table 11.12-2, pneumatic transfer supplem. controlled | Other Emission Factor (no Control Efficiency used) |  | 2023GADNR | 2023GADNR
13227 | Pickens | 2276511 | 22700003 |  | Imerys Marble Inc. | 212312 | Crushed and Broken Limestone Mining and Quarrying |  | 34.4305 | -84.3425 | OP | 2023 | C61 | Other bulk material equipment | 40-200 Bins |  |  |  | OP | 2023 | Process | 30502099 | Industrial Processes - NEC | 40-200 Bins |  | OP | 2023 | 5579.03 | TON | Stone | I | 8760 |  |  |  | PM2.5 Filterable | CAP |  | 0.013669 | TON | 0.0049 | LB | TON | Table 11.12-2, pneumatic transfer supplem. controlled | Other Emission Factor (no Control Efficiency used) |  | 2023GADNR | 2023GADNR
13227 | Pickens | 2276511 | 22700003 |  | Imerys Marble Inc. | 212312 | Crushed and Broken Limestone Mining and Quarrying |  | 34.4305 | -84.3425 | OP | 2023 | C61 | Other bulk material equipment | 40-200 Bins |  |  |  | OP | 2023 | Process | 30502099 | Industrial Processes - NEC | 40-200 Bins |  | OP | 2023 | 5579.03 | TON | Stone | I | 8760 |  |  |  | PM10 Primary (Filt + Cond) | CAP |  | 0.013669 | TON | 0.0049 | LB | TON | Table 11.12-2, pneumatic transfer supplem. controlled | Other Emission Factor (no Control Efficiency used) |  | 2023GADNR | 2023GADNR
13227 | Pickens | 2276511 | 22700003 |  | Imerys Marble Inc. | 212312 | Crushed and Broken Limestone Mining and Quarrying |  | 34.4305 | -84.3425 | OP | 2023 | C61 | Other bulk material equipment | 40-200 Bins |  |  |  | OP | 2023 | Process | 30502099 | Industrial Processes - NEC | 40-200 Bins |  | OP | 2023 | 5579.03 | TON | Stone | I | 8760 |  |  |  | PM10 Filterable | CAP |  | 0.013669 | TON | 0.0049 | LB | TON | Table 11.12-2, pneumatic transfer supplem. controlled | Other Emission Factor (no Control Efficiency used) |  | 2023GADNR | 2023GADNR
13227 | Pickens | 2276511 | 22700003 |  | Imerys Marble Inc. | 212312 | Crushed and Broken Limestone Mining and Quarrying |  | 34.4305 | -84.3425 | OP | 2023 | C6 | Other bulk material equipment | Semi Bulk Bin |  |  |  | OP | 2023 | Process | 30502099 | Industrial Processes - NEC | Semi Bulk Bin |  | OP | 2023 | 3893 | TON | Stone | I | 8760 |  |  |  | PM2.5 Primary (Filt + Cond) | CAP |  | 9e-05 | TON | 4.6e-05 | LB | TON | Table 11.19.2-2, used conveyor transfer point, controlled | Other Emission Factor (no Control Efficiency used) |  | 2023GADNR | 2023GADNR
13227 | Pickens | 2276511 | 22700003 |  | Imerys Marble Inc. | 212312 | Crushed and Broken Limestone Mining and Quarrying |  | 34.4305 | -84.3425 | OP | 2023 | C6 | Other bulk material equipment | Semi Bulk Bin |  |  |  | OP | 2023 | Process | 30502099 | Industrial Processes - NEC | Semi Bulk Bin |  | OP | 2023 | 3893 | TON | Stone | I | 8760 |  |  |  | PM2.5 Filterable | CAP |  | 9e-05 | TON | 4.6e-05 | LB | TON | Table 11.19.2-2, used conveyor transfer point, controlled | Other Emission Factor (no Control Efficiency used) |  | 2023GADNR | 2023GADNR
13227 | Pickens | 2276511 | 22700003 |  | Imerys Marble Inc. | 212312 | Crushed and Broken Limestone Mining and Quarrying |  | 34.4305 | -84.3425 | OP | 2023 | C6 | Other bulk material equipment | Semi Bulk Bin |  |  |  | OP | 2023 | Process | 30502099 | Industrial Processes - NEC | Semi Bulk Bin |  | OP | 2023 | 3893 | TON | Stone | I | 8760 |  |  |  | PM10 Primary (Filt + Cond) | CAP |  | 9e-05 | TON | 4.6e-05 | LB | TON | Table 11.19.2-2, used conveyor transfer point, controlled | Other Emission Factor (no Control Efficiency used) |  | 2023GADNR | 2023GADNR
13227 | Pickens | 2276511 | 22700003 |  | Imerys Marble Inc. | 212312 | Crushed and Broken Limestone Mining and Quarrying |  | 34.4305 | -84.3425 | OP | 2023 | C6 | Other bulk material equipment | Semi Bulk Bin |  |  |  | OP | 2023 | Process | 30502099 | Industrial Processes - NEC | Semi Bulk Bin |  | OP | 2023 | 3893 | TON | Stone | I | 8760 |  |  |  | PM10 Filterable | CAP |  | 9e-05 | TON | 4.6e-05 | LB | TON | Table 11.19.2-2, used conveyor transfer point, controlled | Other Emission Factor (no Control Efficiency used) |  | 2023GADNR | 2023GADNR
13227 | Pickens | 2276511 | 22700003 |  | Imerys Marble Inc. | 212312 | Crushed and Broken Limestone Mining and Quarrying |  | 34.4305 | -84.3425 | OP | 2023 | C5A | Other bulk material equipment | Loading Station- Super Sack |  |  |  | OP | 2023 | Process | 30502099 | Industrial Processes - NEC | Loading Station- Super Sack |  | OP | 2023 | 1520 | TON | Stone | I | 8760 |  |  |  | PM2.5 Primary (Filt + Cond) | CAP |  | 0.004636 | TON | 0.0061 | LB | TON | Table 11.17-4 for product loading, enclosed truck, 99% eff. | Other Emission Factor (no Control Efficiency used) |  | 2023GADNR | 2023GADNR
13227 | Pickens | 2276511 | 22700003 |  | Imerys Marble Inc. | 212312 | Crushed and Broken Limestone Mining and Quarrying |  | 34.4305 | -84.3425 | OP | 2023 | C5A | Other bulk material equipment | Loading Station- Super Sack |  |  |  | OP | 2023 | Process | 30502099 | Industrial Processes - NEC | Loading Station- Super Sack |  | OP | 2023 | 1520 | TON | Stone | I | 8760 |  |  |  | PM2.5 Filterable | CAP |  | 0.004636 | TON | 0.0061 | LB | TON | Table 11.17-4 for product loading, enclosed truck, 99% eff. | Other Emission Factor (no Control Efficiency used) |  | 2023GADNR | 2023GADNR
13227 | Pickens | 2276511 | 22700003 |  | Imerys Marble Inc. | 212312 | Crushed and Broken Limestone Mining and Quarrying |  | 34.4305 | -84.3425 | OP | 2023 | C5A | Other bulk material equipment | Loading Station- Super Sack |  |  |  | OP | 2023 | Process | 30502099 | Industrial Processes - NEC | Loading Station- Super Sack |  | OP | 2023 | 1520 | TON | Stone | I | 8760 |  |  |  | PM10 Primary (Filt + Cond) | CAP |  | 0.004636 | TON | 0.0061 | LB | TON | Table 11.17-4 for product loading, enclosed truck, 99% eff. | Other Emission Factor (no Control Efficiency used) |  | 2023GADNR | 2023GADNR
13227 | Pickens | 2276511 | 22700003 |  | Imerys Marble Inc. | 212312 | Crushed and Broken Limestone Mining and Quarrying |  | 34.4305 | -84.3425 | OP | 2023 | C5A | Other bulk material equipment | Loading Station- Super Sack |  |  |  | OP | 2023 | Process | 30502099 | Industrial Processes - NEC | Loading Station- Super Sack |  | OP | 2023 | 1520 | TON | Stone | I | 8760 |  |  |  | PM10 Filterable | CAP |  | 0.004636 | TON | 0.0061 | LB | TON | Table 11.17-4 for product loading, enclosed truck, 99% eff. | Other Emission Factor (no Control Efficiency used) |  | 2023GADNR | 2023GADNR
13227 | Pickens | 2276511 | 22700003 |  | Imerys Marble Inc. | 212312 | Crushed and Broken Limestone Mining and Quarrying |  | 34.4305 | -84.3425 | OP | 2023 | C5 | Other bulk material equipment | CS11 Truck Bin |  |  |  | OP | 2023 | Process | 30502099 | Industrial Processes - NEC | CS11 Truck Bin |  | OP | 2023 | 14612 | TON | Stone | I | 8760 |  |  |  | PM2.5 Primary (Filt + Cond) | CAP |  | 0.035799 | TON | 0.0049 | LB | TON | Table 11.12-2, pneumatic transfer supplem. controlled | Other Emission Factor (no Control Efficiency used) |  | 2023GADNR | 2023GADNR
13227 | Pickens | 2276511 | 22700003 |  | Imerys Marble Inc. | 212312 | Crushed and Broken Limestone Mining and Quarrying |  | 34.4305 | -84.3425 | OP | 2023 | C5 | Other bulk material equipment | CS11 Truck Bin |  |  |  | OP | 2023 | Process | 30502099 | Industrial Processes - NEC | CS11 Truck Bin |  | OP | 2023 | 14612 | TON | Stone | I | 8760 |  |  |  | PM2.5 Filterable | CAP |  | 0.035799 | TON | 0.0049 | LB | TON | Table 11.12-2, pneumatic transfer supplem. controlled | Other Emission Factor (no Control Efficiency used) |  | 2023GADNR | 2023GADNR
13227 | Pickens | 2276511 | 22700003 |  | Imerys Marble Inc. | 212312 | Crushed and Broken Limestone Mining and Quarrying |  | 34.4305 | -84.3425 | OP | 2023 | C5 | Other bulk material equipment | CS11 Truck Bin |  |  |  | OP | 2023 | Process | 30502099 | Industrial Processes - NEC | CS11 Truck Bin |  | OP | 2023 | 14612 | TON | Stone | I | 8760 |  |  |  | PM10 Primary (Filt + Cond) | CAP |  | 0.035799 | TON | 0.0049 | LB | TON | Table 11.12-2, pneumatic transfer supplem. controlled | Other Emission Factor (no Control Efficiency used) |  | 2023GADNR | 2023GADNR
13227 | Pickens | 2276511 | 22700003 |  | Imerys Marble Inc. | 212312 | Crushed and Broken Limestone Mining and Quarrying |  | 34.4305 | -84.3425 | OP | 2023 | C5 | Other bulk material equipment | CS11 Truck Bin |  |  |  | OP | 2023 | Process | 30502099 | Industrial Processes - NEC | CS11 Truck Bin |  | OP | 2023 | 14612 | TON | Stone | I | 8760 |  |  |  | PM10 Filterable | CAP |  | 0.035799 | TON | 0.0049 | LB | TON | Table 11.12-2, pneumatic transfer supplem. controlled | Other Emission Factor (no Control Efficiency used) |  | 2023GADNR | 2023GADNR
13227 | Pickens | 2276511 | 22700003 |  | Imerys Marble Inc. | 212312 | Crushed and Broken Limestone Mining and Quarrying |  | 34.4305 | -84.3425 | OP | 2023 | C48 | Silo | Silo No. 7 |  |  |  | OP | 2023 | Process | 30502099 | Industrial Processes - NEC | Silo No. 7 |  | OP | 2023 | 31795.9 | TON | Stone | I | 8760 |  |  |  | PM2.5 Primary (Filt + Cond) | CAP |  | 0.025437 | TON | 0.0016 | LB | TON | Table 11.19.2-4, product storage pulverized matl | Other Emission Factor (no Control Efficiency used) |  | 2023GADNR | 2023GADNR
13227 | Pickens | 2276511 | 22700003 |  | Imerys Marble Inc. | 212312 | Crushed and Broken Limestone Mining and Quarrying |  | 34.4305 | -84.3425 | OP | 2023 | C48 | Silo | Silo No. 7 |  |  |  | OP | 2023 | Process | 30502099 | Industrial Processes - NEC | Silo No. 7 |  | OP | 2023 | 31795.9 | TON | Stone | I | 8760 |  |  |  | PM2.5 Filterable | CAP |  | 0.025437 | TON | 0.0016 | LB | TON | Table 11.19.2-4, product storage pulverized matl | Other Emission Factor (no Control Efficiency used) |  | 2023GADNR | 2023GADNR
13227 | Pickens | 2276511 | 22700003 |  | Imerys Marble Inc. | 212312 | Crushed and Broken Limestone Mining and Quarrying |  | 34.4305 | -84.3425 | OP | 2023 | C48 | Silo | Silo No. 7 |  |  |  | OP | 2023 | Process | 30502099 | Industrial Processes - NEC | Silo No. 7 |  | OP | 2023 | 31795.9 | TON | Stone | I | 8760 |  |  |  | PM10 Primary (Filt + Cond) | CAP |  | 0.025437 | TON | 0.0016 | LB | TON | Table 11.19.2-4, product storage pulverized matl | Other Emission Factor (no Control Efficiency used) |  | 2023GADNR | 2023GADNR
13227 | Pickens | 2276511 | 22700003 |  | Imerys Marble Inc. | 212312 | Crushed and Broken Limestone Mining and Quarrying |  | 34.4305 | -84.3425 | OP | 2023 | C48 | Silo | Silo No. 7 |  |  |  | OP | 2023 | Process | 30502099 | Industrial Processes - NEC | Silo No. 7 |  | OP | 2023 | 31795.9 | TON | Stone | I | 8760 |  |  |  | PM10 Filterable | CAP |  | 0.025437 | TON | 0.0016 | LB | TON | Table 11.19.2-4, product storage pulverized matl | Other Emission Factor (no Control Efficiency used) |  | 2023GADNR | 2023GADNR
13227 | Pickens | 2276511 | 22700003 |  | Imerys Marble Inc. | 212312 | Crushed and Broken Limestone Mining and Quarrying |  | 34.4305 | -84.3425 | OP | 2023 | C46 | Other bulk material equipment | No 5 Raymond Mill Cyclone System |  |  |  | OP | 2023 | Process | 30502099 | Industrial Processes - NEC | No 5 Raymond Mill Cyclone System |  | OP | 2023 | 12500 | TON | Stone | I | 8760 |  |  |  | PM2.5 Primary (Filt + Cond) | CAP |  | 0.21187 | TON | 0.0339 | LB | TON | Table 11.19.2-4, grinding w/ fabric filter control | Other Emission Factor (no Control Efficiency used) |  | 2023GADNR | 2023GADNR
13227 | Pickens | 2276511 | 22700003 |  | Imerys Marble Inc. | 212312 | Crushed and Broken Limestone Mining and Quarrying |  | 34.4305 | -84.3425 | OP | 2023 | C46 | Other bulk material equipment | No 5 Raymond Mill Cyclone System |  |  |  | OP | 2023 | Process | 30502099 | Industrial Processes - NEC | No 5 Raymond Mill Cyclone System |  | OP | 2023 | 12500 | TON | Stone | I | 8760 |  |  |  | PM2.5 Filterable | CAP |  | 0.21187 | TON | 0.0339 | LB | TON | Table 11.19.2-4, grinding w/ fabric filter control | Other Emission Factor (no Control Efficiency used) |  | 2023GADNR | 2023GADNR
13227 | Pickens | 2276511 | 22700003 |  | Imerys Marble Inc. | 212312 | Crushed and Broken Limestone Mining and Quarrying |  | 34.4305 | -84.3425 | OP | 2023 | C46 | Other bulk material equipment | No 5 Raymond Mill Cyclone System |  |  |  | OP | 2023 | Process | 30502099 | Industrial Processes - NEC | No 5 Raymond Mill Cyclone System |  | OP | 2023 | 12500 | TON | Stone | I | 8760 |  |  |  | PM10 Primary (Filt + Cond) | CAP |  | 0.21187 | TON | 0.0339 | LB | TON | Table 11.19.2-4, grinding w/ fabric filter control | Other Emission Factor (no Control Efficiency used) |  | 2023GADNR | 2023GADNR
13227 | Pickens | 2276511 | 22700003 |  | Imerys Marble Inc. | 212312 | Crushed and Broken Limestone Mining and Quarrying |  | 34.4305 | -84.3425 | OP | 2023 | C46 | Other bulk material equipment | No 5 Raymond Mill Cyclone System |  |  |  | OP | 2023 | Process | 30502099 | Industrial Processes - NEC | No 5 Raymond Mill Cyclone System |  | OP | 2023 | 12500 | TON | Stone | I | 8760 |  |  |  | PM10 Filterable | CAP |  | 0.21187 | TON | 0.0339 | LB | TON | Table 11.19.2-4, grinding w/ fabric filter control | Other Emission Factor (no Control Efficiency used) |  | 2023GADNR | 2023GADNR
13227 | Pickens | 2276511 | 22700003 |  | Imerys Marble Inc. | 212312 | Crushed and Broken Limestone Mining and Quarrying |  | 34.4305 | -84.3425 | OP | 2023 | C42 | Other bulk material equipment | No 4 Raymond Mill |  |  |  | OP | 2023 | Process | 30502099 | Industrial Processes - NEC | No 4 Raymond Mill |  | OP | 2023 | 48076.3 | TON | Stone | I | 8760 |  |  |  | PM2.5 Primary (Filt + Cond) | CAP |  | 0.81489 | TON | 0.0339 | LB | TON | Table 11.19.2-4, grinding w/ fabric filter control | Other Emission Factor (no Control Efficiency used) |  | 2023GADNR | 2023GADNR
13227 | Pickens | 2276511 | 22700003 |  | Imerys Marble Inc. | 212312 | Crushed and Broken Limestone Mining and Quarrying |  | 34.4305 | -84.3425 | OP | 2023 | C42 | Other bulk material equipment | No 4 Raymond Mill |  |  |  | OP | 2023 | Process | 30502099 | Industrial Processes - NEC | No 4 Raymond Mill |  | OP | 2023 | 48076.3 | TON | Stone | I | 8760 |  |  |  | PM2.5 Filterable | CAP |  | 0.81489 | TON | 0.0339 | LB | TON | Table 11.19.2-4, grinding w/ fabric filter control | Other Emission Factor (no Control Efficiency used) |  | 2023GADNR | 2023GADNR
13227 | Pickens | 2276511 | 22700003 |  | Imerys Marble Inc. | 212312 | Crushed and Broken Limestone Mining and Quarrying |  | 34.4305 | -84.3425 | OP | 2023 | C42 | Other bulk material equipment | No 4 Raymond Mill |  |  |  | OP | 2023 | Process | 30502099 | Industrial Processes - NEC | No 4 Raymond Mill |  | OP | 2023 | 48076.3 | TON | Stone | I | 8760 |  |  |  | PM10 Primary (Filt + Cond) | CAP |  | 0.81489 | TON | 0.0339 | LB | TON | Table 11.19.2-4, grinding w/ fabric filter control | Other Emission Factor (no Control Efficiency used) |  | 2023GADNR | 2023GADNR
13227 | Pickens | 2276511 | 22700003 |  | Imerys Marble Inc. | 212312 | Crushed and Broken Limestone Mining and Quarrying |  | 34.4305 | -84.3425 | OP | 2023 | C42 | Other bulk material equipment | No 4 Raymond Mill |  |  |  | OP | 2023 | Process | 30502099 | Industrial Processes - NEC | No 4 Raymond Mill |  | OP | 2023 | 48076.3 | TON | Stone | I | 8760 |  |  |  | PM10 Filterable | CAP |  | 0.81489 | TON | 0.0339 | LB | TON | Table 11.19.2-4, grinding w/ fabric filter control | Other Emission Factor (no Control Efficiency used) |  | 2023GADNR | 2023GADNR
13227 | Pickens | 2276511 | 22700003 |  | Imerys Marble Inc. | 212312 | Crushed and Broken Limestone Mining and Quarrying |  | 34.4305 | -84.3425 | OP | 2023 | C4 | Other bulk material equipment | CS11 Packer Bin |  |  |  | OP | 2023 | Process | 30502099 | Industrial Processes - NEC | CS11 Packer Bin |  | OP | 2023 | 629 | TON | Stone | I | 8760 |  |  |  | PM2.5 Primary (Filt + Cond) | CAP |  | 0.001541 | TON | 0.0049 | LB | TON | Table 11.12-2, pneumatic transfer supplem. controlled | Other Emission Factor (no Control Efficiency used) |  | 2023GADNR | 2023GADNR
13227 | Pickens | 2276511 | 22700003 |  | Imerys Marble Inc. | 212312 | Crushed and Broken Limestone Mining and Quarrying |  | 34.4305 | -84.3425 | OP | 2023 | C4 | Other bulk material equipment | CS11 Packer Bin |  |  |  | OP | 2023 | Process | 30502099 | Industrial Processes - NEC | CS11 Packer Bin |  | OP | 2023 | 629 | TON | Stone | I | 8760 |  |  |  | PM2.5 Filterable | CAP |  | 0.001541 | TON | 0.0049 | LB | TON | Table 11.12-2, pneumatic transfer supplem. controlled | Other Emission Factor (no Control Efficiency used) |  | 2023GADNR | 2023GADNR
13227 | Pickens | 2276511 | 22700003 |  | Imerys Marble Inc. | 212312 | Crushed and Broken Limestone Mining and Quarrying |  | 34.4305 | -84.3425 | OP | 2023 | C4 | Other bulk material equipment | CS11 Packer Bin |  |  |  | OP | 2023 | Process | 30502099 | Industrial Processes - NEC | CS11 Packer Bin |  | OP | 2023 | 629 | TON | Stone | I | 8760 |  |  |  | PM10 Primary (Filt + Cond) | CAP |  | 0.001541 | TON | 0.0049 | LB | TON | Table 11.12-2, pneumatic transfer supplem. controlled | Other Emission Factor (no Control Efficiency used) |  | 2023GADNR | 2023GADNR
13227 | Pickens | 2276511 | 22700003 |  | Imerys Marble Inc. | 212312 | Crushed and Broken Limestone Mining and Quarrying |  | 34.4305 | -84.3425 | OP | 2023 | C4 | Other bulk material equipment | CS11 Packer Bin |  |  |  | OP | 2023 | Process | 30502099 | Industrial Processes - NEC | CS11 Packer Bin |  | OP | 2023 | 629 | TON | Stone | I | 8760 |  |  |  | PM10 Filterable | CAP |  | 0.001541 | TON | 0.0049 | LB | TON | Table 11.12-2, pneumatic transfer supplem. controlled | Other Emission Factor (no Control Efficiency used) |  | 2023GADNR | 2023GADNR
13227 | Pickens | 2276511 | 22700003 |  | Imerys Marble Inc. | 212312 | Crushed and Broken Limestone Mining and Quarrying |  | 34.4305 | -84.3425 | OP | 2023 | C37 | Silo | Twin Silo |  |  |  | OP | 2023 | Process | 30502099 | Industrial Processes - NEC | Twin Silo |  | OP | 2023 | 49999.8 | TON | Stone | I | 8760 |  |  |  | PM2.5 Primary (Filt + Cond) | CAP |  | 0.00115 | TON | 4.6e-05 | LB | TON | Table 11.19.2-2, conveyor transfer point, controlled | Other Emission Factor (no Control Efficiency used) |  | 2023GADNR | 2023GADNR
13227 | Pickens | 2276511 | 22700003 |  | Imerys Marble Inc. | 212312 | Crushed and Broken Limestone Mining and Quarrying |  | 34.4305 | -84.3425 | OP | 2023 | C37 | Silo | Twin Silo |  |  |  | OP | 2023 | Process | 30502099 | Industrial Processes - NEC | Twin Silo |  | OP | 2023 | 49999.8 | TON | Stone | I | 8760 |  |  |  | PM2.5 Filterable | CAP |  | 0.00115 | TON | 4.6e-05 | LB | TON | Table 11.19.2-2, conveyor transfer point, controlled | Other Emission Factor (no Control Efficiency used) |  | 2023GADNR | 2023GADNR
13227 | Pickens | 2276511 | 22700003 |  | Imerys Marble Inc. | 212312 | Crushed and Broken Limestone Mining and Quarrying |  | 34.4305 | -84.3425 | OP | 2023 | C37 | Silo | Twin Silo |  |  |  | OP | 2023 | Process | 30502099 | Industrial Processes - NEC | Twin Silo |  | OP | 2023 | 49999.8 | TON | Stone | I | 8760 |  |  |  | PM10 Primary (Filt + Cond) | CAP |  | 0.00115 | TON | 4.6e-05 | LB | TON | Table 11.19.2-2, conveyor transfer point, controlled | Other Emission Factor (no Control Efficiency used) |  | 2023GADNR | 2023GADNR
13227 | Pickens | 2276511 | 22700003 |  | Imerys Marble Inc. | 212312 | Crushed and Broken Limestone Mining and Quarrying |  | 34.4305 | -84.3425 | OP | 2023 | C37 | Silo | Twin Silo |  |  |  | OP | 2023 | Process | 30502099 | Industrial Processes - NEC | Twin Silo |  | OP | 2023 | 49999.8 | TON | Stone | I | 8760 |  |  |  | PM10 Filterable | CAP |  | 0.00115 | TON | 4.6e-05 | LB | TON | Table 11.19.2-2, conveyor transfer point, controlled | Other Emission Factor (no Control Efficiency used) |  | 2023GADNR | 2023GADNR
13227 | Pickens | 2276511 | 22700003 |  | Imerys Marble Inc. | 212312 | Crushed and Broken Limestone Mining and Quarrying |  | 34.4305 | -84.3425 | OP | 2023 | C36 | Silo | Twin Silo |  |  |  | OP | 2023 | Process | 30502099 | Industrial Processes - NEC | Twin Silo |  | OP | 2023 | 49999.8 | TON | Stone | I | 8760 |  |  |  | PM2.5 Primary (Filt + Cond) | CAP |  | 0.00115 | TON | 4.6e-05 | LB | TON | Table 11.19.2-2, conveyor transfer point, controlled | Other Emission Factor (no Control Efficiency used) |  | 2023GADNR | 2023GADNR
13227 | Pickens | 2276511 | 22700003 |  | Imerys Marble Inc. | 212312 | Crushed and Broken Limestone Mining and Quarrying |  | 34.4305 | -84.3425 | OP | 2023 | C36 | Silo | Twin Silo |  |  |  | OP | 2023 | Process | 30502099 | Industrial Processes - NEC | Twin Silo |  | OP | 2023 | 49999.8 | TON | Stone | I | 8760 |  |  |  | PM2.5 Filterable | CAP |  | 0.00115 | TON | 4.6e-05 | LB | TON | Table 11.19.2-2, conveyor transfer point, controlled | Other Emission Factor (no Control Efficiency used) |  | 2023GADNR | 2023GADNR
13227 | Pickens | 2276511 | 22700003 |  | Imerys Marble Inc. | 212312 | Crushed and Broken Limestone Mining and Quarrying |  | 34.4305 | -84.3425 | OP | 2023 | C36 | Silo | Twin Silo |  |  |  | OP | 2023 | Process | 30502099 | Industrial Processes - NEC | Twin Silo |  | OP | 2023 | 49999.8 | TON | Stone | I | 8760 |  |  |  | PM10 Primary (Filt + Cond) | CAP |  | 0.00115 | TON | 4.6e-05 | LB | TON | Table 11.19.2-2, conveyor transfer point, controlled | Other Emission Factor (no Control Efficiency used) |  | 2023GADNR | 2023GADNR
13227 | Pickens | 2276511 | 22700003 |  | Imerys Marble Inc. | 212312 | Crushed and Broken Limestone Mining and Quarrying |  | 34.4305 | -84.3425 | OP | 2023 | C36 | Silo | Twin Silo |  |  |  | OP | 2023 | Process | 30502099 | Industrial Processes - NEC | Twin Silo |  | OP | 2023 | 49999.8 | TON | Stone | I | 8760 |  |  |  | PM10 Filterable | CAP |  | 0.00115 | TON | 4.6e-05 | LB | TON | Table 11.19.2-2, conveyor transfer point, controlled | Other Emission Factor (no Control Efficiency used) |  | 2023GADNR | 2023GADNR
13227 | Pickens | 2276511 | 22700003 |  | Imerys Marble Inc. | 212312 | Crushed and Broken Limestone Mining and Quarrying |  | 34.4305 | -84.3425 | OP | 2023 | C34a | Conveyor | Belt Conveyor |  |  |  | OP | 2023 | Process | 30502099 | Industrial Processes - NEC | Belt Conveyor |  | OP | 2023 | 24999.9 | TON | Stone | I | 8760 |  |  |  | PM2.5 Primary (Filt + Cond) | CAP |  | 0.01375 | TON | 0.0011 | LB | TON | Table 11.19.2-2, conveyor transfer point, uncontrolled | Other Emission Factor (no Control Efficiency used) |  | 2023GADNR | 2023GADNR
13227 | Pickens | 2276511 | 22700003 |  | Imerys Marble Inc. | 212312 | Crushed and Broken Limestone Mining and Quarrying |  | 34.4305 | -84.3425 | OP | 2023 | C34a | Conveyor | Belt Conveyor |  |  |  | OP | 2023 | Process | 30502099 | Industrial Processes - NEC | Belt Conveyor |  | OP | 2023 | 24999.9 | TON | Stone | I | 8760 |  |  |  | PM2.5 Filterable | CAP |  | 0.01375 | TON | 0.0011 | LB | TON | Table 11.19.2-2, conveyor transfer point, uncontrolled | Other Emission Factor (no Control Efficiency used) |  | 2023GADNR | 2023GADNR
13227 | Pickens | 2276511 | 22700003 |  | Imerys Marble Inc. | 212312 | Crushed and Broken Limestone Mining and Quarrying |  | 34.4305 | -84.3425 | OP | 2023 | C34a | Conveyor | Belt Conveyor |  |  |  | OP | 2023 | Process | 30502099 | Industrial Processes - NEC | Belt Conveyor |  | OP | 2023 | 24999.9 | TON | Stone | I | 8760 |  |  |  | PM10 Primary (Filt + Cond) | CAP |  | 0.01375 | TON | 0.0011 | LB | TON | Table 11.19.2-2, conveyor transfer point, uncontrolled | Other Emission Factor (no Control Efficiency used) |  | 2023GADNR | 2023GADNR
13227 | Pickens | 2276511 | 22700003 |  | Imerys Marble Inc. | 212312 | Crushed and Broken Limestone Mining and Quarrying |  | 34.4305 | -84.3425 | OP | 2023 | C34a | Conveyor | Belt Conveyor |  |  |  | OP | 2023 | Process | 30502099 | Industrial Processes - NEC | Belt Conveyor |  | OP | 2023 | 24999.9 | TON | Stone | I | 8760 |  |  |  | PM10 Filterable | CAP |  | 0.01375 | TON | 0.0011 | LB | TON | Table 11.19.2-2, conveyor transfer point, uncontrolled | Other Emission Factor (no Control Efficiency used) |  | 2023GADNR | 2023GADNR
13227 | Pickens | 2276511 | 22700003 |  | Imerys Marble Inc. | 212312 | Crushed and Broken Limestone Mining and Quarrying |  | 34.4305 | -84.3425 | OP | 2023 | C33 | Conveyor | Belt Conveyor |  |  |  | OP | 2023 | Process | 30502099 | Industrial Processes - NEC | Belt Conveyor |  | OP | 2023 | 400825 | TON | Stone | I | 8760 |  |  |  | PM2.5 Primary (Filt + Cond) | CAP |  | 0.22045 | TON | 0.0011 | LB | TON | Table 11.19.2-2, conveyor transfer point, uncontrolled | Other Emission Factor (no Control Efficiency used) |  | 2023GADNR | 2023GADNR
13227 | Pickens | 2276511 | 22700003 |  | Imerys Marble Inc. | 212312 | Crushed and Broken Limestone Mining and Quarrying |  | 34.4305 | -84.3425 | OP | 2023 | C33 | Conveyor | Belt Conveyor |  |  |  | OP | 2023 | Process | 30502099 | Industrial Processes - NEC | Belt Conveyor |  | OP | 2023 | 400825 | TON | Stone | I | 8760 |  |  |  | PM2.5 Filterable | CAP |  | 0.22045 | TON | 0.0011 | LB | TON | Table 11.19.2-2, conveyor transfer point, uncontrolled | Other Emission Factor (no Control Efficiency used) |  | 2023GADNR | 2023GADNR
13227 | Pickens | 2276511 | 22700003 |  | Imerys Marble Inc. | 212312 | Crushed and Broken Limestone Mining and Quarrying |  | 34.4305 | -84.3425 | OP | 2023 | C33 | Conveyor | Belt Conveyor |  |  |  | OP | 2023 | Process | 30502099 | Industrial Processes - NEC | Belt Conveyor |  | OP | 2023 | 400825 | TON | Stone | I | 8760 |  |  |  | PM10 Primary (Filt + Cond) | CAP |  | 0.22045 | TON | 0.0011 | LB | TON | Table 11.19.2-2, conveyor transfer point, uncontrolled | Other Emission Factor (no Control Efficiency used) |  | 2023GADNR | 2023GADNR
13227 | Pickens | 2276511 | 22700003 |  | Imerys Marble Inc. | 212312 | Crushed and Broken Limestone Mining and Quarrying |  | 34.4305 | -84.3425 | OP | 2023 | C33 | Conveyor | Belt Conveyor |  |  |  | OP | 2023 | Process | 30502099 | Industrial Processes - NEC | Belt Conveyor |  | OP | 2023 | 400825 | TON | Stone | I | 8760 |  |  |  | PM10 Filterable | CAP |  | 0.22045 | TON | 0.0011 | LB | TON | Table 11.19.2-2, conveyor transfer point, uncontrolled | Other Emission Factor (no Control Efficiency used) |  | 2023GADNR | 2023GADNR
13227 | Pickens | 2276511 | 22700003 |  | Imerys Marble Inc. | 212312 | Crushed and Broken Limestone Mining and Quarrying |  | 34.4305 | -84.3425 | OP | 2023 | C30 | Conveyor | Belt Conveyor |  |  |  | OP | 2023 | Process | 30502099 | Industrial Processes - NEC | Belt Conveyor |  | OP | 2023 | 161829 | TON | Stone | I | 8760 |  |  |  | PM2.5 Primary (Filt + Cond) | CAP |  | 0.089006 | TON | 0.0011 | LB | TON | Table 11.19.2-2, conveyor transfer point, uncontrolled | Other Emission Factor (no Control Efficiency used) |  | 2023GADNR | 2023GADNR
13227 | Pickens | 2276511 | 22700003 |  | Imerys Marble Inc. | 212312 | Crushed and Broken Limestone Mining and Quarrying |  | 34.4305 | -84.3425 | OP | 2023 | C30 | Conveyor | Belt Conveyor |  |  |  | OP | 2023 | Process | 30502099 | Industrial Processes - NEC | Belt Conveyor |  | OP | 2023 | 161829 | TON | Stone | I | 8760 |  |  |  | PM2.5 Filterable | CAP |  | 0.089006 | TON | 0.0011 | LB | TON | Table 11.19.2-2, conveyor transfer point, uncontrolled | Other Emission Factor (no Control Efficiency used) |  | 2023GADNR | 2023GADNR
13227 | Pickens | 2276511 | 22700003 |  | Imerys Marble Inc. | 212312 | Crushed and Broken Limestone Mining and Quarrying |  | 34.4305 | -84.3425 | OP | 2023 | C30 | Conveyor | Belt Conveyor |  |  |  | OP | 2023 | Process | 30502099 | Industrial Processes - NEC | Belt Conveyor |  | OP | 2023 | 161829 | TON | Stone | I | 8760 |  |  |  | PM10 Primary (Filt + Cond) | CAP |  | 0.089006 | TON | 0.0011 | LB | TON | Table 11.19.2-2, conveyor transfer point, uncontrolled | Other Emission Factor (no Control Efficiency used) |  | 2023GADNR | 2023GADNR
13227 | Pickens | 2276511 | 22700003 |  | Imerys Marble Inc. | 212312 | Crushed and Broken Limestone Mining and Quarrying |  | 34.4305 | -84.3425 | OP | 2023 | C30 | Conveyor | Belt Conveyor |  |  |  | OP | 2023 | Process | 30502099 | Industrial Processes - NEC | Belt Conveyor |  | OP | 2023 | 161829 | TON | Stone | I | 8760 |  |  |  | PM10 Filterable | CAP |  | 0.089006 | TON | 0.0011 | LB | TON | Table 11.19.2-2, conveyor transfer point, uncontrolled | Other Emission Factor (no Control Efficiency used) |  | 2023GADNR | 2023GADNR
13227 | Pickens | 2276511 | 22700003 |  | Imerys Marble Inc. | 212312 | Crushed and Broken Limestone Mining and Quarrying |  | 34.4305 | -84.3425 | OP | 2023 | C29 | Screen | Primary Screen |  |  |  | OP | 2023 | Process | 30502099 | Industrial Processes - NEC | Primary Screen |  | OP | 2023 | 161829 | TON | Stone | I | 8760 |  |  |  | PM2.5 Primary (Filt + Cond) | CAP |  | 0.059877 | TON | 0.00074 | LB | TON | Table 11.19.2-2, screening, controlled | Other Emission Factor (no Control Efficiency used) |  | 2023GADNR | 2023GADNR
13227 | Pickens | 2276511 | 22700003 |  | Imerys Marble Inc. | 212312 | Crushed and Broken Limestone Mining and Quarrying |  | 34.4305 | -84.3425 | OP | 2023 | C29 | Screen | Primary Screen |  |  |  | OP | 2023 | Process | 30502099 | Industrial Processes - NEC | Primary Screen |  | OP | 2023 | 161829 | TON | Stone | I | 8760 |  |  |  | PM2.5 Filterable | CAP |  | 0.059877 | TON | 0.00074 | LB | TON | Table 11.19.2-2, screening, controlled | Other Emission Factor (no Control Efficiency used) |  | 2023GADNR | 2023GADNR
13227 | Pickens | 2276511 | 22700003 |  | Imerys Marble Inc. | 212312 | Crushed and Broken Limestone Mining and Quarrying |  | 34.4305 | -84.3425 | OP | 2023 | C29 | Screen | Primary Screen |  |  |  | OP | 2023 | Process | 30502099 | Industrial Processes - NEC | Primary Screen |  | OP | 2023 | 161829 | TON | Stone | I | 8760 |  |  |  | PM10 Primary (Filt + Cond) | CAP |  | 0.059877 | TON | 0.00074 | LB | TON | Table 11.19.2-2, screening, controlled | Other Emission Factor (no Control Efficiency used) |  | 2023GADNR | 2023GADNR
13227 | Pickens | 2276511 | 22700003 |  | Imerys Marble Inc. | 212312 | Crushed and Broken Limestone Mining and Quarrying |  | 34.4305 | -84.3425 | OP | 2023 | C29 | Screen | Primary Screen |  |  |  | OP | 2023 | Process | 30502099 | Industrial Processes - NEC | Primary Screen |  | OP | 2023 | 161829 | TON | Stone | I | 8760 |  |  |  | PM10 Filterable | CAP |  | 0.059877 | TON | 0.00074 | LB | TON | Table 11.19.2-2, screening, controlled | Other Emission Factor (no Control Efficiency used) |  | 2023GADNR | 2023GADNR
13227 | Pickens | 2276511 | 22700003 |  | Imerys Marble Inc. | 212312 | Crushed and Broken Limestone Mining and Quarrying |  | 34.4305 | -84.3425 | OP | 2023 | C28 | Conveyor | Belt Conveyor |  |  |  | OP | 2023 | Process | 30502099 | Industrial Processes - NEC | Belt Conveyor |  | OP | 2023 | 146813 | TON | Stone | I | 8760 |  |  |  | PM2.5 Primary (Filt + Cond) | CAP |  | 0.080747 | TON | 0.0011 | LB | TON | Table 11.19.2-2, conveyor transfer point, uncontrolled | Other Emission Factor (no Control Efficiency used) |  | 2023GADNR | 2023GADNR
13227 | Pickens | 2276511 | 22700003 |  | Imerys Marble Inc. | 212312 | Crushed and Broken Limestone Mining and Quarrying |  | 34.4305 | -84.3425 | OP | 2023 | C28 | Conveyor | Belt Conveyor |  |  |  | OP | 2023 | Process | 30502099 | Industrial Processes - NEC | Belt Conveyor |  | OP | 2023 | 146813 | TON | Stone | I | 8760 |  |  |  | PM2.5 Filterable | CAP |  | 0.080747 | TON | 0.0011 | LB | TON | Table 11.19.2-2, conveyor transfer point, uncontrolled | Other Emission Factor (no Control Efficiency used) |  | 2023GADNR | 2023GADNR
13227 | Pickens | 2276511 | 22700003 |  | Imerys Marble Inc. | 212312 | Crushed and Broken Limestone Mining and Quarrying |  | 34.4305 | -84.3425 | OP | 2023 | C28 | Conveyor | Belt Conveyor |  |  |  | OP | 2023 | Process | 30502099 | Industrial Processes - NEC | Belt Conveyor |  | OP | 2023 | 146813 | TON | Stone | I | 8760 |  |  |  | PM10 Primary (Filt + Cond) | CAP |  | 0.080747 | TON | 0.0011 | LB | TON | Table 11.19.2-2, conveyor transfer point, uncontrolled | Other Emission Factor (no Control Efficiency used) |  | 2023GADNR | 2023GADNR
13227 | Pickens | 2276511 | 22700003 |  | Imerys Marble Inc. | 212312 | Crushed and Broken Limestone Mining and Quarrying |  | 34.4305 | -84.3425 | OP | 2023 | C28 | Conveyor | Belt Conveyor |  |  |  | OP | 2023 | Process | 30502099 | Industrial Processes - NEC | Belt Conveyor |  | OP | 2023 | 146813 | TON | Stone | I | 8760 |  |  |  | PM10 Filterable | CAP |  | 0.080747 | TON | 0.0011 | LB | TON | Table 11.19.2-2, conveyor transfer point, uncontrolled | Other Emission Factor (no Control Efficiency used) |  | 2023GADNR | 2023GADNR
13227 | Pickens | 2276511 | 22700003 |  | Imerys Marble Inc. | 212312 | Crushed and Broken Limestone Mining and Quarrying |  | 34.4305 | -84.3425 | OP | 2023 | C2 | Other bulk material equipment | Micro Pulverizer |  |  |  | OP | 2023 | Process | 30502099 | Industrial Processes - NEC | Micro Pulverizer |  | OP | 2023 | 7620.5 | TON | Stone | I | 8760 |  |  |  | PM2.5 Primary (Filt + Cond) | CAP |  | 0.12917 | TON | 0.0339 | LB | TON | Table 11.19.2-4, used for grinding w/ fabric filter control | Other Emission Factor (no Control Efficiency used) |  | 2023GADNR | 2023GADNR
13227 | Pickens | 2276511 | 22700003 |  | Imerys Marble Inc. | 212312 | Crushed and Broken Limestone Mining and Quarrying |  | 34.4305 | -84.3425 | OP | 2023 | C2 | Other bulk material equipment | Micro Pulverizer |  |  |  | OP | 2023 | Process | 30502099 | Industrial Processes - NEC | Micro Pulverizer |  | OP | 2023 | 7620.5 | TON | Stone | I | 8760 |  |  |  | PM2.5 Filterable | CAP |  | 0.12917 | TON | 0.0339 | LB | TON | Table 11.19.2-4, used for grinding w/ fabric filter control | Other Emission Factor (no Control Efficiency used) |  | 2023GADNR | 2023GADNR
13227 | Pickens | 2276511 | 22700003 |  | Imerys Marble Inc. | 212312 | Crushed and Broken Limestone Mining and Quarrying |  | 34.4305 | -84.3425 | OP | 2023 | C2 | Other bulk material equipment | Micro Pulverizer |  |  |  | OP | 2023 | Process | 30502099 | Industrial Processes - NEC | Micro Pulverizer |  | OP | 2023 | 7620.5 | TON | Stone | I | 8760 |  |  |  | PM10 Primary (Filt + Cond) | CAP |  | 0.12917 | TON | 0.0339 | LB | TON | Table 11.19.2-4, used for grinding w/ fabric filter control | Other Emission Factor (no Control Efficiency used) |  | 2023GADNR | 2023GADNR
13227 | Pickens | 2276511 | 22700003 |  | Imerys Marble Inc. | 212312 | Crushed and Broken Limestone Mining and Quarrying |  | 34.4305 | -84.3425 | OP | 2023 | C2 | Other bulk material equipment | Micro Pulverizer |  |  |  | OP | 2023 | Process | 30502099 | Industrial Processes - NEC | Micro Pulverizer |  | OP | 2023 | 7620.5 | TON | Stone | I | 8760 |  |  |  | PM10 Filterable | CAP |  | 0.12917 | TON | 0.0339 | LB | TON | Table 11.19.2-4, used for grinding w/ fabric filter control | Other Emission Factor (no Control Efficiency used) |  | 2023GADNR | 2023GADNR
13227 | Pickens | 2276511 | 22700003 |  | Imerys Marble Inc. | 212312 | Crushed and Broken Limestone Mining and Quarrying |  | 34.4305 | -84.3425 | OP | 2023 | C18 | Other bulk material equipment | Grizzly Feeder |  |  |  | OP | 2023 | Process | 30502099 | Industrial Processes - NEC | Grizzly Feeder |  | OP | 2023 | 773832 | TON | Stone | I | 8760 |  |  |  | PM2.5 Primary (Filt + Cond) | CAP |  | 0.42561 | TON | 0.0011 | LB | TON | Table 11.19.2-2, used conveyor transfer point, uncontrolled | Other Emission Factor (no Control Efficiency used) |  | 2023GADNR | 2023GADNR
13227 | Pickens | 2276511 | 22700003 |  | Imerys Marble Inc. | 212312 | Crushed and Broken Limestone Mining and Quarrying |  | 34.4305 | -84.3425 | OP | 2023 | C18 | Other bulk material equipment | Grizzly Feeder |  |  |  | OP | 2023 | Process | 30502099 | Industrial Processes - NEC | Grizzly Feeder |  | OP | 2023 | 773832 | TON | Stone | I | 8760 |  |  |  | PM2.5 Filterable | CAP |  | 0.42561 | TON | 0.0011 | LB | TON | Table 11.19.2-2, used conveyor transfer point, uncontrolled | Other Emission Factor (no Control Efficiency used) |  | 2023GADNR | 2023GADNR
13227 | Pickens | 2276511 | 22700003 |  | Imerys Marble Inc. | 212312 | Crushed and Broken Limestone Mining and Quarrying |  | 34.4305 | -84.3425 | OP | 2023 | C18 | Other bulk material equipment | Grizzly Feeder |  |  |  | OP | 2023 | Process | 30502099 | Industrial Processes - NEC | Grizzly Feeder |  | OP | 2023 | 773832 | TON | Stone | I | 8760 |  |  |  | PM10 Primary (Filt + Cond) | CAP |  | 0.42561 | TON | 0.0011 | LB | TON | Table 11.19.2-2, used conveyor transfer point, uncontrolled | Other Emission Factor (no Control Efficiency used) |  | 2023GADNR | 2023GADNR
13227 | Pickens | 2276511 | 22700003 |  | Imerys Marble Inc. | 212312 | Crushed and Broken Limestone Mining and Quarrying |  | 34.4305 | -84.3425 | OP | 2023 | C18 | Other bulk material equipment | Grizzly Feeder |  |  |  | OP | 2023 | Process | 30502099 | Industrial Processes - NEC | Grizzly Feeder |  | OP | 2023 | 773832 | TON | Stone | I | 8760 |  |  |  | PM10 Filterable | CAP |  | 0.42561 | TON | 0.0011 | LB | TON | Table 11.19.2-2, used conveyor transfer point, uncontrolled | Other Emission Factor (no Control Efficiency used) |  | 2023GADNR | 2023GADNR
13227 | Pickens | 2276511 | 22700003 |  | Imerys Marble Inc. | 212312 | Crushed and Broken Limestone Mining and Quarrying |  | 34.4305 | -84.3425 | OP | 2023 | C16 | Other bulk material equipment | Air Sifter No. 4 Cyclone System |  |  |  | OP | 2023 | Process | 30502099 | Industrial Processes - NEC | Air Sifter No. 4 Cyclone System |  | OP | 2023 | 1406.25 | TON | Stone | I | 8760 |  |  |  | PM2.5 Primary (Filt + Cond) | CAP |  | 0.0225 | TON | 0.032 | LB | TON | Table 11.6-4, used for air separator w/ fabric filter | Other Emission Factor (no Control Efficiency used) |  | 2023GADNR | 2023GADNR
13227 | Pickens | 2276511 | 22700003 |  | Imerys Marble Inc. | 212312 | Crushed and Broken Limestone Mining and Quarrying |  | 34.4305 | -84.3425 | OP | 2023 | C16 | Other bulk material equipment | Air Sifter No. 4 Cyclone System |  |  |  | OP | 2023 | Process | 30502099 | Industrial Processes - NEC | Air Sifter No. 4 Cyclone System |  | OP | 2023 | 1406.25 | TON | Stone | I | 8760 |  |  |  | PM2.5 Filterable | CAP |  | 0.0225 | TON | 0.032 | LB | TON | Table 11.6-4, used for air separator w/ fabric filter | Other Emission Factor (no Control Efficiency used) |  | 2023GADNR | 2023GADNR
13227 | Pickens | 2276511 | 22700003 |  | Imerys Marble Inc. | 212312 | Crushed and Broken Limestone Mining and Quarrying |  | 34.4305 | -84.3425 | OP | 2023 | C16 | Other bulk material equipment | Air Sifter No. 4 Cyclone System |  |  |  | OP | 2023 | Process | 30502099 | Industrial Processes - NEC | Air Sifter No. 4 Cyclone System |  | OP | 2023 | 1406.25 | TON | Stone | I | 8760 |  |  |  | PM10 Primary (Filt + Cond) | CAP |  | 0.0225 | TON | 0.032 | LB | TON | Table 11.6-4, used for air separator w/ fabric filter | Other Emission Factor (no Control Efficiency used) |  | 2023GADNR | 2023GADNR
13227 | Pickens | 2276511 | 22700003 |  | Imerys Marble Inc. | 212312 | Crushed and Broken Limestone Mining and Quarrying |  | 34.4305 | -84.3425 | OP | 2023 | C16 | Other bulk material equipment | Air Sifter No. 4 Cyclone System |  |  |  | OP | 2023 | Process | 30502099 | Industrial Processes - NEC | Air Sifter No. 4 Cyclone System |  | OP | 2023 | 1406.25 | TON | Stone | I | 8760 |  |  |  | PM10 Filterable | CAP |  | 0.0225 | TON | 0.032 | LB | TON | Table 11.6-4, used for air separator w/ fabric filter | Other Emission Factor (no Control Efficiency used) |  | 2023GADNR | 2023GADNR
13227 | Pickens | 2276511 | 22700003 |  | Imerys Marble Inc. | 212312 | Crushed and Broken Limestone Mining and Quarrying |  | 34.4305 | -84.3425 | OP | 2023 | BL518 | Conveyor | Pneumatic Conveyor (B) |  |  |  | OP | 2023 | Process | 30502099 | Industrial Processes - NEC | Pneumatic Conveyor (B) |  | OP | 2023 | 24570.9 | TON | Stone | I | 8760 |  |  |  | PM2.5 Primary (Filt + Cond) | CAP |  | 0.000565 | TON | 4.6e-05 | LB | TON | Table 11.19.2-2, used conveyor transfer point, controlled | Other Emission Factor (no Control Efficiency used) |  | 2023GADNR | 2023GADNR
13227 | Pickens | 2276511 | 22700003 |  | Imerys Marble Inc. | 212312 | Crushed and Broken Limestone Mining and Quarrying |  | 34.4305 | -84.3425 | OP | 2023 | BL518 | Conveyor | Pneumatic Conveyor (B) |  |  |  | OP | 2023 | Process | 30502099 | Industrial Processes - NEC | Pneumatic Conveyor (B) |  | OP | 2023 | 24570.9 | TON | Stone | I | 8760 |  |  |  | PM2.5 Filterable | CAP |  | 0.000565 | TON | 4.6e-05 | LB | TON | Table 11.19.2-2, used conveyor transfer point, controlled | Other Emission Factor (no Control Efficiency used) |  | 2023GADNR | 2023GADNR
13227 | Pickens | 2276511 | 22700003 |  | Imerys Marble Inc. | 212312 | Crushed and Broken Limestone Mining and Quarrying |  | 34.4305 | -84.3425 | OP | 2023 | BL518 | Conveyor | Pneumatic Conveyor (B) |  |  |  | OP | 2023 | Process | 30502099 | Industrial Processes - NEC | Pneumatic Conveyor (B) |  | OP | 2023 | 24570.9 | TON | Stone | I | 8760 |  |  |  | PM10 Primary (Filt + Cond) | CAP |  | 0.000565 | TON | 4.6e-05 | LB | TON | Table 11.19.2-2, used conveyor transfer point, controlled | Other Emission Factor (no Control Efficiency used) |  | 2023GADNR | 2023GADNR
13227 | Pickens | 2276511 | 22700003 |  | Imerys Marble Inc. | 212312 | Crushed and Broken Limestone Mining and Quarrying |  | 34.4305 | -84.3425 | OP | 2023 | BL518 | Conveyor | Pneumatic Conveyor (B) |  |  |  | OP | 2023 | Process | 30502099 | Industrial Processes - NEC | Pneumatic Conveyor (B) |  | OP | 2023 | 24570.9 | TON | Stone | I | 8760 |  |  |  | PM10 Filterable | CAP |  | 0.000565 | TON | 4.6e-05 | LB | TON | Table 11.19.2-2, used conveyor transfer point, controlled | Other Emission Factor (no Control Efficiency used) |  | 2023GADNR | 2023GADNR
13227 | Pickens | 2276511 | 22700003 |  | Imerys Marble Inc. | 212312 | Crushed and Broken Limestone Mining and Quarrying |  | 34.4305 | -84.3425 | OP | 2023 | BIN563 | Other bulk material equipment | 75 Ton Product Bin (B) |  |  |  | OP | 2023 | Process | 30502099 | Industrial Processes - NEC | 75 Ton Product Bin (B) |  | OP | 2023 | 724 | TON | Stone | I | 8760 |  |  |  | PM2.5 Primary (Filt + Cond) | CAP |  | 0.001774 | TON | 0.0049 | LB | TON | Table 11.12-2, pneumatic transfer supplem. controlled | Other Emission Factor (no Control Efficiency used) |  | 2023GADNR | 2023GADNR
13227 | Pickens | 2276511 | 22700003 |  | Imerys Marble Inc. | 212312 | Crushed and Broken Limestone Mining and Quarrying |  | 34.4305 | -84.3425 | OP | 2023 | BIN563 | Other bulk material equipment | 75 Ton Product Bin (B) |  |  |  | OP | 2023 | Process | 30502099 | Industrial Processes - NEC | 75 Ton Product Bin (B) |  | OP | 2023 | 724 | TON | Stone | I | 8760 |  |  |  | PM2.5 Filterable | CAP |  | 0.001774 | TON | 0.0049 | LB | TON | Table 11.12-2, pneumatic transfer supplem. controlled | Other Emission Factor (no Control Efficiency used) |  | 2023GADNR | 2023GADNR
13227 | Pickens | 2276511 | 22700003 |  | Imerys Marble Inc. | 212312 | Crushed and Broken Limestone Mining and Quarrying |  | 34.4305 | -84.3425 | OP | 2023 | BIN563 | Other bulk material equipment | 75 Ton Product Bin (B) |  |  |  | OP | 2023 | Process | 30502099 | Industrial Processes - NEC | 75 Ton Product Bin (B) |  | OP | 2023 | 724 | TON | Stone | I | 8760 |  |  |  | PM10 Primary (Filt + Cond) | CAP |  | 0.001774 | TON | 0.0049 | LB | TON | Table 11.12-2, pneumatic transfer supplem. controlled | Other Emission Factor (no Control Efficiency used) |  | 2023GADNR | 2023GADNR
13227 | Pickens | 2276511 | 22700003 |  | Imerys Marble Inc. | 212312 | Crushed and Broken Limestone Mining and Quarrying |  | 34.4305 | -84.3425 | OP | 2023 | BIN563 | Other bulk material equipment | 75 Ton Product Bin (B) |  |  |  | OP | 2023 | Process | 30502099 | Industrial Processes - NEC | 75 Ton Product Bin (B) |  | OP | 2023 | 724 | TON | Stone | I | 8760 |  |  |  | PM10 Filterable | CAP |  | 0.001774 | TON | 0.0049 | LB | TON | Table 11.12-2, pneumatic transfer supplem. controlled | Other Emission Factor (no Control Efficiency used) |  | 2023GADNR | 2023GADNR
13227 | Pickens | 2276511 | 22700003 |  | Imerys Marble Inc. | 212312 | Crushed and Broken Limestone Mining and Quarrying |  | 34.4305 | -84.3425 | OP | 2023 | BIN562 | Other bulk material equipment | 75 Ton Product Bin (B) |  |  |  | OP | 2023 | Process | 30502099 | Industrial Processes - NEC | 75 Ton Product Bin (B) |  | OP | 2023 | 724 | TON | Stone | I | 8760 |  |  |  | PM2.5 Primary (Filt + Cond) | CAP |  | 0.001774 | TON | 0.0049 | LB | TON | Table 11.12-2, pneumatic transfer supplem. controlled | Other Emission Factor (no Control Efficiency used) |  | 2023GADNR | 2023GADNR
13227 | Pickens | 2276511 | 22700003 |  | Imerys Marble Inc. | 212312 | Crushed and Broken Limestone Mining and Quarrying |  | 34.4305 | -84.3425 | OP | 2023 | BIN562 | Other bulk material equipment | 75 Ton Product Bin (B) |  |  |  | OP | 2023 | Process | 30502099 | Industrial Processes - NEC | 75 Ton Product Bin (B) |  | OP | 2023 | 724 | TON | Stone | I | 8760 |  |  |  | PM2.5 Filterable | CAP |  | 0.001774 | TON | 0.0049 | LB | TON | Table 11.12-2, pneumatic transfer supplem. controlled | Other Emission Factor (no Control Efficiency used) |  | 2023GADNR | 2023GADNR
13227 | Pickens | 2276511 | 22700003 |  | Imerys Marble Inc. | 212312 | Crushed and Broken Limestone Mining and Quarrying |  | 34.4305 | -84.3425 | OP | 2023 | BIN562 | Other bulk material equipment | 75 Ton Product Bin (B) |  |  |  | OP | 2023 | Process | 30502099 | Industrial Processes - NEC | 75 Ton Product Bin (B) |  | OP | 2023 | 724 | TON | Stone | I | 8760 |  |  |  | PM10 Primary (Filt + Cond) | CAP |  | 0.001774 | TON | 0.0049 | LB | TON | Table 11.12-2, pneumatic transfer supplem. controlled | Other Emission Factor (no Control Efficiency used) |  | 2023GADNR | 2023GADNR
13227 | Pickens | 2276511 | 22700003 |  | Imerys Marble Inc. | 212312 | Crushed and Broken Limestone Mining and Quarrying |  | 34.4305 | -84.3425 | OP | 2023 | BIN562 | Other bulk material equipment | 75 Ton Product Bin (B) |  |  |  | OP | 2023 | Process | 30502099 | Industrial Processes - NEC | 75 Ton Product Bin (B) |  | OP | 2023 | 724 | TON | Stone | I | 8760 |  |  |  | PM10 Filterable | CAP |  | 0.001774 | TON | 0.0049 | LB | TON | Table 11.12-2, pneumatic transfer supplem. controlled | Other Emission Factor (no Control Efficiency used) |  | 2023GADNR | 2023GADNR
13227 | Pickens | 2276511 | 22700003 |  | Imerys Marble Inc. | 212312 | Crushed and Broken Limestone Mining and Quarrying |  | 34.4305 | -84.3425 | OP | 2023 | B90 | Other bulk material equipment | 400-200 Parker Bin Packer |  |  |  | OP | 2023 | Process | 30502099 | Industrial Processes - NEC | 400-200 Parker Bin Packer |  | OP | 2023 | 534 | TON | Stone | I | 8760 |  |  |  | PM2.5 Primary (Filt + Cond) | CAP |  | 1.2e-05 | TON | 4.6e-05 | LB | TON | Table 11.19.2-2, used conveyor transfer point, controlled | Other Emission Factor (no Control Efficiency used) |  | 2023GADNR | 2023GADNR
13227 | Pickens | 2276511 | 22700003 |  | Imerys Marble Inc. | 212312 | Crushed and Broken Limestone Mining and Quarrying |  | 34.4305 | -84.3425 | OP | 2023 | B90 | Other bulk material equipment | 400-200 Parker Bin Packer |  |  |  | OP | 2023 | Process | 30502099 | Industrial Processes - NEC | 400-200 Parker Bin Packer |  | OP | 2023 | 534 | TON | Stone | I | 8760 |  |  |  | PM2.5 Filterable | CAP |  | 1.2e-05 | TON | 4.6e-05 | LB | TON | Table 11.19.2-2, used conveyor transfer point, controlled | Other Emission Factor (no Control Efficiency used) |  | 2023GADNR | 2023GADNR
13227 | Pickens | 2276511 | 22700003 |  | Imerys Marble Inc. | 212312 | Crushed and Broken Limestone Mining and Quarrying |  | 34.4305 | -84.3425 | OP | 2023 | B90 | Other bulk material equipment | 400-200 Parker Bin Packer |  |  |  | OP | 2023 | Process | 30502099 | Industrial Processes - NEC | 400-200 Parker Bin Packer |  | OP | 2023 | 534 | TON | Stone | I | 8760 |  |  |  | PM10 Primary (Filt + Cond) | CAP |  | 1.2e-05 | TON | 4.6e-05 | LB | TON | Table 11.19.2-2, used conveyor transfer point, controlled | Other Emission Factor (no Control Efficiency used) |  | 2023GADNR | 2023GADNR
13227 | Pickens | 2276511 | 22700003 |  | Imerys Marble Inc. | 212312 | Crushed and Broken Limestone Mining and Quarrying |  | 34.4305 | -84.3425 | OP | 2023 | B90 | Other bulk material equipment | 400-200 Parker Bin Packer |  |  |  | OP | 2023 | Process | 30502099 | Industrial Processes - NEC | 400-200 Parker Bin Packer |  | OP | 2023 | 534 | TON | Stone | I | 8760 |  |  |  | PM10 Filterable | CAP |  | 1.2e-05 | TON | 4.6e-05 | LB | TON | Table 11.19.2-2, used conveyor transfer point, controlled | Other Emission Factor (no Control Efficiency used) |  | 2023GADNR | 2023GADNR
13227 | Pickens | 2276511 | 22700003 |  | Imerys Marble Inc. | 212312 | Crushed and Broken Limestone Mining and Quarrying |  | 34.4305 | -84.3425 | OP | 2023 | B83 | Silo | Gammaco Product Silo |  |  |  | OP | 2023 | Process | 30502099 | Industrial Processes - NEC | Gammaco Product Silo |  | OP | 2023 | 19813.3 | TON | Stone | I | 8760 |  |  |  | PM2.5 Primary (Filt + Cond) | CAP |  | 0.048543 | TON | 0.0049 | LB | TON | Table 11.12-2, pneumatic transfer supplem. controlled | Other Emission Factor (no Control Efficiency used) |  | 2023GADNR | 2023GADNR
13227 | Pickens | 2276511 | 22700003 |  | Imerys Marble Inc. | 212312 | Crushed and Broken Limestone Mining and Quarrying |  | 34.4305 | -84.3425 | OP | 2023 | B83 | Silo | Gammaco Product Silo |  |  |  | OP | 2023 | Process | 30502099 | Industrial Processes - NEC | Gammaco Product Silo |  | OP | 2023 | 19813.3 | TON | Stone | I | 8760 |  |  |  | PM2.5 Filterable | CAP |  | 0.048543 | TON | 0.0049 | LB | TON | Table 11.12-2, pneumatic transfer supplem. controlled | Other Emission Factor (no Control Efficiency used) |  | 2023GADNR | 2023GADNR
13227 | Pickens | 2276511 | 22700003 |  | Imerys Marble Inc. | 212312 | Crushed and Broken Limestone Mining and Quarrying |  | 34.4305 | -84.3425 | OP | 2023 | B83 | Silo | Gammaco Product Silo |  |  |  | OP | 2023 | Process | 30502099 | Industrial Processes - NEC | Gammaco Product Silo |  | OP | 2023 | 19813.3 | TON | Stone | I | 8760 |  |  |  | PM10 Primary (Filt + Cond) | CAP |  | 0.048543 | TON | 0.0049 | LB | TON | Table 11.12-2, pneumatic transfer supplem. controlled | Other Emission Factor (no Control Efficiency used) |  | 2023GADNR | 2023GADNR
13227 | Pickens | 2276511 | 22700003 |  | Imerys Marble Inc. | 212312 | Crushed and Broken Limestone Mining and Quarrying |  | 34.4305 | -84.3425 | OP | 2023 | B83 | Silo | Gammaco Product Silo |  |  |  | OP | 2023 | Process | 30502099 | Industrial Processes - NEC | Gammaco Product Silo |  | OP | 2023 | 19813.3 | TON | Stone | I | 8760 |  |  |  | PM10 Filterable | CAP |  | 0.048543 | TON | 0.0049 | LB | TON | Table 11.12-2, pneumatic transfer supplem. controlled | Other Emission Factor (no Control Efficiency used) |  | 2023GADNR | 2023GADNR
13227 | Pickens | 2276511 | 22700003 |  | Imerys Marble Inc. | 212312 | Crushed and Broken Limestone Mining and Quarrying |  | 34.4305 | -84.3425 | OP | 2023 | B16 | Other bulk material equipment | No 1 Raymond Mill Cyclone System |  |  |  | OP | 2023 | Process | 30502099 | Industrial Processes - NEC | No 1 Raymond Mill Cyclone System |  | OP | 2023 | 4209 | TON | Stone | I | 8760 |  |  |  | PM2.5 Primary (Filt + Cond) | CAP |  | 0.071343 | TON | 0.0339 | LB | TON | Table 11.19.2-4, grinding w/ fabric filter control | Other Emission Factor (no Control Efficiency used) |  | 2023GADNR | 2023GADNR
13227 | Pickens | 2276511 | 22700003 |  | Imerys Marble Inc. | 212312 | Crushed and Broken Limestone Mining and Quarrying |  | 34.4305 | -84.3425 | OP | 2023 | B16 | Other bulk material equipment | No 1 Raymond Mill Cyclone System |  |  |  | OP | 2023 | Process | 30502099 | Industrial Processes - NEC | No 1 Raymond Mill Cyclone System |  | OP | 2023 | 4209 | TON | Stone | I | 8760 |  |  |  | PM2.5 Filterable | CAP |  | 0.071343 | TON | 0.0339 | LB | TON | Table 11.19.2-4, grinding w/ fabric filter control | Other Emission Factor (no Control Efficiency used) |  | 2023GADNR | 2023GADNR
13227 | Pickens | 2276511 | 22700003 |  | Imerys Marble Inc. | 212312 | Crushed and Broken Limestone Mining and Quarrying |  | 34.4305 | -84.3425 | OP | 2023 | B16 | Other bulk material equipment | No 1 Raymond Mill Cyclone System |  |  |  | OP | 2023 | Process | 30502099 | Industrial Processes - NEC | No 1 Raymond Mill Cyclone System |  | OP | 2023 | 4209 | TON | Stone | I | 8760 |  |  |  | PM10 Primary (Filt + Cond) | CAP |  | 0.071343 | TON | 0.0339 | LB | TON | Table 11.19.2-4, grinding w/ fabric filter control | Other Emission Factor (no Control Efficiency used) |  | 2023GADNR | 2023GADNR
13227 | Pickens | 2276511 | 22700003 |  | Imerys Marble Inc. | 212312 | Crushed and Broken Limestone Mining and Quarrying |  | 34.4305 | -84.3425 | OP | 2023 | B16 | Other bulk material equipment | No 1 Raymond Mill Cyclone System |  |  |  | OP | 2023 | Process | 30502099 | Industrial Processes - NEC | No 1 Raymond Mill Cyclone System |  | OP | 2023 | 4209 | TON | Stone | I | 8760 |  |  |  | PM10 Filterable | CAP |  | 0.071343 | TON | 0.0339 | LB | TON | Table 11.19.2-4, grinding w/ fabric filter control | Other Emission Factor (no Control Efficiency used) |  | 2023GADNR | 2023GADNR
13227 | Pickens | 2276511 | 22700003 |  | Imerys Marble Inc. | 212312 | Crushed and Broken Limestone Mining and Quarrying |  | 34.4305 | -84.3425 | OP | 2023 | B10 | Other bulk material equipment | No 2 Raymond Mill Cyclone System |  |  |  | OP | 2023 | Process | 30502099 | Industrial Processes - NEC | No 2 Raymond Mill Cyclone System |  | OP | 2023 | 12351 | TON | Stone | I | 8760 |  |  |  | PM2.5 Primary (Filt + Cond) | CAP |  | 0.20935 | TON | 0.0339 | LB | TON | Table 11.19.2-4, grinding w/ fabric filter control | Other Emission Factor (no Control Efficiency used) |  | 2023GADNR | 2023GADNR
13227 | Pickens | 2276511 | 22700003 |  | Imerys Marble Inc. | 212312 | Crushed and Broken Limestone Mining and Quarrying |  | 34.4305 | -84.3425 | OP | 2023 | B10 | Other bulk material equipment | No 2 Raymond Mill Cyclone System |  |  |  | OP | 2023 | Process | 30502099 | Industrial Processes - NEC | No 2 Raymond Mill Cyclone System |  | OP | 2023 | 12351 | TON | Stone | I | 8760 |  |  |  | PM2.5 Filterable | CAP |  | 0.20935 | TON | 0.0339 | LB | TON | Table 11.19.2-4, grinding w/ fabric filter control | Other Emission Factor (no Control Efficiency used) |  | 2023GADNR | 2023GADNR
13227 | Pickens | 2276511 | 22700003 |  | Imerys Marble Inc. | 212312 | Crushed and Broken Limestone Mining and Quarrying |  | 34.4305 | -84.3425 | OP | 2023 | B10 | Other bulk material equipment | No 2 Raymond Mill Cyclone System |  |  |  | OP | 2023 | Process | 30502099 | Industrial Processes - NEC | No 2 Raymond Mill Cyclone System |  | OP | 2023 | 12351 | TON | Stone | I | 8760 |  |  |  | PM10 Primary (Filt + Cond) | CAP |  | 0.20935 | TON | 0.0339 | LB | TON | Table 11.19.2-4, grinding w/ fabric filter control | Other Emission Factor (no Control Efficiency used) |  | 2023GADNR | 2023GADNR
13227 | Pickens | 2276511 | 22700003 |  | Imerys Marble Inc. | 212312 | Crushed and Broken Limestone Mining and Quarrying |  | 34.4305 | -84.3425 | OP | 2023 | B10 | Other bulk material equipment | No 2 Raymond Mill Cyclone System |  |  |  | OP | 2023 | Process | 30502099 | Industrial Processes - NEC | No 2 Raymond Mill Cyclone System |  | OP | 2023 | 12351 | TON | Stone | I | 8760 |  |  |  | PM10 Filterable | CAP |  | 0.20935 | TON | 0.0339 | LB | TON | Table 11.19.2-4, grinding w/ fabric filter control | Other Emission Factor (no Control Efficiency used) |  | 2023GADNR | 2023GADNR
13227 | Pickens | 2276511 | 22700003 |  | Imerys Marble Inc. | 212312 | Crushed and Broken Limestone Mining and Quarrying |  | 34.4305 | -84.3425 | OP | 2023 | A97 | Conveyor | Belt Conveyors (bulk load) |  |  |  | OP | 2023 | Process | 30502099 | Industrial Processes - NEC | Belt Conveyors (bulk load) |  | OP | 2023 | 4036 | TON | Stone | I | 8760 |  |  |  | PM2.5 Primary (Filt + Cond) | CAP |  | 9.3e-05 | TON | 4.6e-05 | LB | TON | Table 11.19.2-2, used conveyor transfer point, controlled | Other Emission Factor (no Control Efficiency used) |  | 2023GADNR | 2023GADNR
13227 | Pickens | 2276511 | 22700003 |  | Imerys Marble Inc. | 212312 | Crushed and Broken Limestone Mining and Quarrying |  | 34.4305 | -84.3425 | OP | 2023 | A97 | Conveyor | Belt Conveyors (bulk load) |  |  |  | OP | 2023 | Process | 30502099 | Industrial Processes - NEC | Belt Conveyors (bulk load) |  | OP | 2023 | 4036 | TON | Stone | I | 8760 |  |  |  | PM2.5 Filterable | CAP |  | 9.3e-05 | TON | 4.6e-05 | LB | TON | Table 11.19.2-2, used conveyor transfer point, controlled | Other Emission Factor (no Control Efficiency used) |  | 2023GADNR | 2023GADNR
13227 | Pickens | 2276511 | 22700003 |  | Imerys Marble Inc. | 212312 | Crushed and Broken Limestone Mining and Quarrying |  | 34.4305 | -84.3425 | OP | 2023 | A97 | Conveyor | Belt Conveyors (bulk load) |  |  |  | OP | 2023 | Process | 30502099 | Industrial Processes - NEC | Belt Conveyors (bulk load) |  | OP | 2023 | 4036 | TON | Stone | I | 8760 |  |  |  | PM10 Primary (Filt + Cond) | CAP |  | 9.3e-05 | TON | 4.6e-05 | LB | TON | Table 11.19.2-2, used conveyor transfer point, controlled | Other Emission Factor (no Control Efficiency used) |  | 2023GADNR | 2023GADNR
13227 | Pickens | 2276511 | 22700003 |  | Imerys Marble Inc. | 212312 | Crushed and Broken Limestone Mining and Quarrying |  | 34.4305 | -84.3425 | OP | 2023 | A97 | Conveyor | Belt Conveyors (bulk load) |  |  |  | OP | 2023 | Process | 30502099 | Industrial Processes - NEC | Belt Conveyors (bulk load) |  | OP | 2023 | 4036 | TON | Stone | I | 8760 |  |  |  | PM10 Filterable | CAP |  | 9.3e-05 | TON | 4.6e-05 | LB | TON | Table 11.19.2-2, used conveyor transfer point, controlled | Other Emission Factor (no Control Efficiency used) |  | 2023GADNR | 2023GADNR
13227 | Pickens | 2276511 | 22700003 |  | Imerys Marble Inc. | 212312 | Crushed and Broken Limestone Mining and Quarrying |  | 34.4305 | -84.3425 | OP | 2023 | A78 | Other bulk material equipment | Raymond Separator |  |  |  | OP | 2023 | Process | 30502099 | Industrial Processes - NEC | Raymond Separator |  | OP | 2023 | 7397 | TON | Stone | I | 8760 |  |  |  | PM2.5 Primary (Filt + Cond) | CAP |  | 0.11835 | TON | 0.032 | LB | TON | Table 11.6-4, used air separator w/ fabric filter | Other Emission Factor (no Control Efficiency used) |  | 2023GADNR | 2023GADNR
13227 | Pickens | 2276511 | 22700003 |  | Imerys Marble Inc. | 212312 | Crushed and Broken Limestone Mining and Quarrying |  | 34.4305 | -84.3425 | OP | 2023 | A78 | Other bulk material equipment | Raymond Separator |  |  |  | OP | 2023 | Process | 30502099 | Industrial Processes - NEC | Raymond Separator |  | OP | 2023 | 7397 | TON | Stone | I | 8760 |  |  |  | PM2.5 Filterable | CAP |  | 0.11835 | TON | 0.032 | LB | TON | Table 11.6-4, used air separator w/ fabric filter | Other Emission Factor (no Control Efficiency used) |  | 2023GADNR | 2023GADNR
13227 | Pickens | 2276511 | 22700003 |  | Imerys Marble Inc. | 212312 | Crushed and Broken Limestone Mining and Quarrying |  | 34.4305 | -84.3425 | OP | 2023 | A78 | Other bulk material equipment | Raymond Separator |  |  |  | OP | 2023 | Process | 30502099 | Industrial Processes - NEC | Raymond Separator |  | OP | 2023 | 7397 | TON | Stone | I | 8760 |  |  |  | PM10 Primary (Filt + Cond) | CAP |  | 0.11835 | TON | 0.032 | LB | TON | Table 11.6-4, used air separator w/ fabric filter | Other Emission Factor (no Control Efficiency used) |  | 2023GADNR | 2023GADNR
13227 | Pickens | 2276511 | 22700003 |  | Imerys Marble Inc. | 212312 | Crushed and Broken Limestone Mining and Quarrying |  | 34.4305 | -84.3425 | OP | 2023 | A78 | Other bulk material equipment | Raymond Separator |  |  |  | OP | 2023 | Process | 30502099 | Industrial Processes - NEC | Raymond Separator |  | OP | 2023 | 7397 | TON | Stone | I | 8760 |  |  |  | PM10 Filterable | CAP |  | 0.11835 | TON | 0.032 | LB | TON | Table 11.6-4, used air separator w/ fabric filter | Other Emission Factor (no Control Efficiency used) |  | 2023GADNR | 2023GADNR
13227 | Pickens | 2276511 | 22700003 |  | Imerys Marble Inc. | 212312 | Crushed and Broken Limestone Mining and Quarrying |  | 34.4305 | -84.3425 | OP | 2023 | A68 | Other bulk material equipment | Truck Bin |  |  |  | OP | 2023 | Process | 30502099 | Industrial Processes - NEC | Truck Bin |  | OP | 2023 | 3698.5 | TON | Stone | I | 8760 |  |  |  | PM2.5 Primary (Filt + Cond) | CAP |  | 0.009061 | TON | 0.0049 | LB | TON | Table 11.12-2, pneumatic transfer supplem. controlled | Other Emission Factor (no Control Efficiency used) |  | 2023GADNR | 2023GADNR
13227 | Pickens | 2276511 | 22700003 |  | Imerys Marble Inc. | 212312 | Crushed and Broken Limestone Mining and Quarrying |  | 34.4305 | -84.3425 | OP | 2023 | A68 | Other bulk material equipment | Truck Bin |  |  |  | OP | 2023 | Process | 30502099 | Industrial Processes - NEC | Truck Bin |  | OP | 2023 | 3698.5 | TON | Stone | I | 8760 |  |  |  | PM2.5 Filterable | CAP |  | 0.009061 | TON | 0.0049 | LB | TON | Table 11.12-2, pneumatic transfer supplem. controlled | Other Emission Factor (no Control Efficiency used) |  | 2023GADNR | 2023GADNR
13227 | Pickens | 2276511 | 22700003 |  | Imerys Marble Inc. | 212312 | Crushed and Broken Limestone Mining and Quarrying |  | 34.4305 | -84.3425 | OP | 2023 | A68 | Other bulk material equipment | Truck Bin |  |  |  | OP | 2023 | Process | 30502099 | Industrial Processes - NEC | Truck Bin |  | OP | 2023 | 3698.5 | TON | Stone | I | 8760 |  |  |  | PM10 Primary (Filt + Cond) | CAP |  | 0.009061 | TON | 0.0049 | LB | TON | Table 11.12-2, pneumatic transfer supplem. controlled | Other Emission Factor (no Control Efficiency used) |  | 2023GADNR | 2023GADNR
13227 | Pickens | 2276511 | 22700003 |  | Imerys Marble Inc. | 212312 | Crushed and Broken Limestone Mining and Quarrying |  | 34.4305 | -84.3425 | OP | 2023 | A68 | Other bulk material equipment | Truck Bin |  |  |  | OP | 2023 | Process | 30502099 | Industrial Processes - NEC | Truck Bin |  | OP | 2023 | 3698.5 | TON | Stone | I | 8760 |  |  |  | PM10 Filterable | CAP |  | 0.009061 | TON | 0.0049 | LB | TON | Table 11.12-2, pneumatic transfer supplem. controlled | Other Emission Factor (no Control Efficiency used) |  | 2023GADNR | 2023GADNR
13227 | Pickens | 2276511 | 22700003 |  | Imerys Marble Inc. | 212312 | Crushed and Broken Limestone Mining and Quarrying |  | 34.4305 | -84.3425 | OP | 2023 | A63 | Other bulk material equipment | XO Rail and Truck Bin |  |  |  | OP | 2023 | Process | 30502099 | Industrial Processes - NEC | XO Rail and Truck Bin |  | OP | 2023 | 8072 | TON | Stone | I | 8760 |  |  |  | PM2.5 Primary (Filt + Cond) | CAP |  | 0.00444 | TON | 0.0011 | LB | TON | Table 11.19.2-2, used conveyor transfer point, uncontrolled | Other Emission Factor (no Control Efficiency used) |  | 2023GADNR | 2023GADNR
13227 | Pickens | 2276511 | 22700003 |  | Imerys Marble Inc. | 212312 | Crushed and Broken Limestone Mining and Quarrying |  | 34.4305 | -84.3425 | OP | 2023 | A63 | Other bulk material equipment | XO Rail and Truck Bin |  |  |  | OP | 2023 | Process | 30502099 | Industrial Processes - NEC | XO Rail and Truck Bin |  | OP | 2023 | 8072 | TON | Stone | I | 8760 |  |  |  | PM2.5 Filterable | CAP |  | 0.00444 | TON | 0.0011 | LB | TON | Table 11.19.2-2, used conveyor transfer point, uncontrolled | Other Emission Factor (no Control Efficiency used) |  | 2023GADNR | 2023GADNR
13227 | Pickens | 2276511 | 22700003 |  | Imerys Marble Inc. | 212312 | Crushed and Broken Limestone Mining and Quarrying |  | 34.4305 | -84.3425 | OP | 2023 | A63 | Other bulk material equipment | XO Rail and Truck Bin |  |  |  | OP | 2023 | Process | 30502099 | Industrial Processes - NEC | XO Rail and Truck Bin |  | OP | 2023 | 8072 | TON | Stone | I | 8760 |  |  |  | PM10 Primary (Filt + Cond) | CAP |  | 0.00444 | TON | 0.0011 | LB | TON | Table 11.19.2-2, used conveyor transfer point, uncontrolled | Other Emission Factor (no Control Efficiency used) |  | 2023GADNR | 2023GADNR
13227 | Pickens | 2276511 | 22700003 |  | Imerys Marble Inc. | 212312 | Crushed and Broken Limestone Mining and Quarrying |  | 34.4305 | -84.3425 | OP | 2023 | A63 | Other bulk material equipment | XO Rail and Truck Bin |  |  |  | OP | 2023 | Process | 30502099 | Industrial Processes - NEC | XO Rail and Truck Bin |  | OP | 2023 | 8072 | TON | Stone | I | 8760 |  |  |  | PM10 Filterable | CAP |  | 0.00444 | TON | 0.0011 | LB | TON | Table 11.19.2-2, used conveyor transfer point, uncontrolled | Other Emission Factor (no Control Efficiency used) |  | 2023GADNR | 2023GADNR
13227 | Pickens | 2276511 | 22700003 |  | Imerys Marble Inc. | 212312 | Crushed and Broken Limestone Mining and Quarrying |  | 34.4305 | -84.3425 | OP | 2023 | A61 | Other bulk material equipment | Inside 30/50 Bin |  |  |  | OP | 2023 | Process | 30502099 | Industrial Processes - NEC | Inside 30/50 Bin |  | OP | 2023 | 1919.5 | TON | Stone | I | 8760 |  |  |  | PM2.5 Primary (Filt + Cond) | CAP |  | 0.001056 | TON | 0.0011 | LB | TON | Table 11.19.2-2, used conveyor transfer point, uncontrolled | Other Emission Factor (no Control Efficiency used) |  | 2023GADNR | 2023GADNR
13227 | Pickens | 2276511 | 22700003 |  | Imerys Marble Inc. | 212312 | Crushed and Broken Limestone Mining and Quarrying |  | 34.4305 | -84.3425 | OP | 2023 | A61 | Other bulk material equipment | Inside 30/50 Bin |  |  |  | OP | 2023 | Process | 30502099 | Industrial Processes - NEC | Inside 30/50 Bin |  | OP | 2023 | 1919.5 | TON | Stone | I | 8760 |  |  |  | PM2.5 Filterable | CAP |  | 0.001056 | TON | 0.0011 | LB | TON | Table 11.19.2-2, used conveyor transfer point, uncontrolled | Other Emission Factor (no Control Efficiency used) |  | 2023GADNR | 2023GADNR
13227 | Pickens | 2276511 | 22700003 |  | Imerys Marble Inc. | 212312 | Crushed and Broken Limestone Mining and Quarrying |  | 34.4305 | -84.3425 | OP | 2023 | A61 | Other bulk material equipment | Inside 30/50 Bin |  |  |  | OP | 2023 | Process | 30502099 | Industrial Processes - NEC | Inside 30/50 Bin |  | OP | 2023 | 1919.5 | TON | Stone | I | 8760 |  |  |  | PM10 Primary (Filt + Cond) | CAP |  | 0.001056 | TON | 0.0011 | LB | TON | Table 11.19.2-2, used conveyor transfer point, uncontrolled | Other Emission Factor (no Control Efficiency used) |  | 2023GADNR | 2023GADNR
13227 | Pickens | 2276511 | 22700003 |  | Imerys Marble Inc. | 212312 | Crushed and Broken Limestone Mining and Quarrying |  | 34.4305 | -84.3425 | OP | 2023 | A61 | Other bulk material equipment | Inside 30/50 Bin |  |  |  | OP | 2023 | Process | 30502099 | Industrial Processes - NEC | Inside 30/50 Bin |  | OP | 2023 | 1919.5 | TON | Stone | I | 8760 |  |  |  | PM10 Filterable | CAP |  | 0.001056 | TON | 0.0011 | LB | TON | Table 11.19.2-2, used conveyor transfer point, uncontrolled | Other Emission Factor (no Control Efficiency used) |  | 2023GADNR | 2023GADNR
13227 | Pickens | 2276511 | 22700003 |  | Imerys Marble Inc. | 212312 | Crushed and Broken Limestone Mining and Quarrying |  | 34.4305 | -84.3425 | OP | 2023 | A52 | Other bulk material equipment | No. 3 Midwestern Screen |  |  |  | OP | 2023 | Process | 30502099 | Industrial Processes - NEC | No. 3 Midwestern Screen |  | OP | 2023 | 22674.7 | TON | Stone | I | 8760 |  |  |  | PM2.5 Primary (Filt + Cond) | CAP |  | 0.024942 | TON | 0.0022 | LB | TON | Table 11.19.2-2, fines screening, controlled | Other Emission Factor (no Control Efficiency used) |  | 2023GADNR | 2023GADNR
13227 | Pickens | 2276511 | 22700003 |  | Imerys Marble Inc. | 212312 | Crushed and Broken Limestone Mining and Quarrying |  | 34.4305 | -84.3425 | OP | 2023 | A52 | Other bulk material equipment | No. 3 Midwestern Screen |  |  |  | OP | 2023 | Process | 30502099 | Industrial Processes - NEC | No. 3 Midwestern Screen |  | OP | 2023 | 22674.7 | TON | Stone | I | 8760 |  |  |  | PM2.5 Filterable | CAP |  | 0.024942 | TON | 0.0022 | LB | TON | Table 11.19.2-2, fines screening, controlled | Other Emission Factor (no Control Efficiency used) |  | 2023GADNR | 2023GADNR
13227 | Pickens | 2276511 | 22700003 |  | Imerys Marble Inc. | 212312 | Crushed and Broken Limestone Mining and Quarrying |  | 34.4305 | -84.3425 | OP | 2023 | A52 | Other bulk material equipment | No. 3 Midwestern Screen |  |  |  | OP | 2023 | Process | 30502099 | Industrial Processes - NEC | No. 3 Midwestern Screen |  | OP | 2023 | 22674.7 | TON | Stone | I | 8760 |  |  |  | PM10 Primary (Filt + Cond) | CAP |  | 0.024942 | TON | 0.0022 | LB | TON | Table 11.19.2-2, fines screening, controlled | Other Emission Factor (no Control Efficiency used) |  | 2023GADNR | 2023GADNR
13227 | Pickens | 2276511 | 22700003 |  | Imerys Marble Inc. | 212312 | Crushed and Broken Limestone Mining and Quarrying |  | 34.4305 | -84.3425 | OP | 2023 | A52 | Other bulk material equipment | No. 3 Midwestern Screen |  |  |  | OP | 2023 | Process | 30502099 | Industrial Processes - NEC | No. 3 Midwestern Screen |  | OP | 2023 | 22674.7 | TON | Stone | I | 8760 |  |  |  | PM10 Filterable | CAP |  | 0.024942 | TON | 0.0022 | LB | TON | Table 11.19.2-2, fines screening, controlled | Other Emission Factor (no Control Efficiency used) |  | 2023GADNR | 2023GADNR
13227 | Pickens | 2276511 | 22700003 |  | Imerys Marble Inc. | 212312 | Crushed and Broken Limestone Mining and Quarrying |  | 34.4305 | -84.3425 | OP | 2023 | A49 | Conveyor | Belt Conveyor |  |  |  | OP | 2023 | Process | 30502099 | Industrial Processes - NEC | Belt Conveyor |  | OP | 2023 | 4036 | TON | Stone | I | 8760 |  |  |  | PM2.5 Primary (Filt + Cond) | CAP |  | 9.3e-05 | TON | 4.6e-05 | LB | TON | Table 11.19.2-2, conveyor transfer point, controlled | Other Emission Factor (no Control Efficiency used) |  | 2023GADNR | 2023GADNR
13227 | Pickens | 2276511 | 22700003 |  | Imerys Marble Inc. | 212312 | Crushed and Broken Limestone Mining and Quarrying |  | 34.4305 | -84.3425 | OP | 2023 | A49 | Conveyor | Belt Conveyor |  |  |  | OP | 2023 | Process | 30502099 | Industrial Processes - NEC | Belt Conveyor |  | OP | 2023 | 4036 | TON | Stone | I | 8760 |  |  |  | PM2.5 Filterable | CAP |  | 9.3e-05 | TON | 4.6e-05 | LB | TON | Table 11.19.2-2, conveyor transfer point, controlled | Other Emission Factor (no Control Efficiency used) |  | 2023GADNR | 2023GADNR
13227 | Pickens | 2276511 | 22700003 |  | Imerys Marble Inc. | 212312 | Crushed and Broken Limestone Mining and Quarrying |  | 34.4305 | -84.3425 | OP | 2023 | A49 | Conveyor | Belt Conveyor |  |  |  | OP | 2023 | Process | 30502099 | Industrial Processes - NEC | Belt Conveyor |  | OP | 2023 | 4036 | TON | Stone | I | 8760 |  |  |  | PM10 Primary (Filt + Cond) | CAP |  | 9.3e-05 | TON | 4.6e-05 | LB | TON | Table 11.19.2-2, conveyor transfer point, controlled | Other Emission Factor (no Control Efficiency used) |  | 2023GADNR | 2023GADNR
13227 | Pickens | 2276511 | 22700003 |  | Imerys Marble Inc. | 212312 | Crushed and Broken Limestone Mining and Quarrying |  | 34.4305 | -84.3425 | OP | 2023 | A49 | Conveyor | Belt Conveyor |  |  |  | OP | 2023 | Process | 30502099 | Industrial Processes - NEC | Belt Conveyor |  | OP | 2023 | 4036 | TON | Stone | I | 8760 |  |  |  | PM10 Filterable | CAP |  | 9.3e-05 | TON | 4.6e-05 | LB | TON | Table 11.19.2-2, conveyor transfer point, controlled | Other Emission Factor (no Control Efficiency used) |  | 2023GADNR | 2023GADNR
13227 | Pickens | 2276511 | 22700003 |  | Imerys Marble Inc. | 212312 | Crushed and Broken Limestone Mining and Quarrying |  | 34.4305 | -84.3425 | OP | 2023 | A48 | Conveyor | Belt Conveyor |  |  |  | OP | 2023 | Process | 30502099 | Industrial Processes - NEC | Belt Conveyor |  | OP | 2023 | 4036 | TON | Stone | I | 8760 |  |  |  | PM2.5 Primary (Filt + Cond) | CAP |  | 9.3e-05 | TON | 4.6e-05 | LB | TON | Table 11.19.2-2, conveyor transfer point, controlled | Other Emission Factor (no Control Efficiency used) |  | 2023GADNR | 2023GADNR
13227 | Pickens | 2276511 | 22700003 |  | Imerys Marble Inc. | 212312 | Crushed and Broken Limestone Mining and Quarrying |  | 34.4305 | -84.3425 | OP | 2023 | A48 | Conveyor | Belt Conveyor |  |  |  | OP | 2023 | Process | 30502099 | Industrial Processes - NEC | Belt Conveyor |  | OP | 2023 | 4036 | TON | Stone | I | 8760 |  |  |  | PM2.5 Filterable | CAP |  | 9.3e-05 | TON | 4.6e-05 | LB | TON | Table 11.19.2-2, conveyor transfer point, controlled | Other Emission Factor (no Control Efficiency used) |  | 2023GADNR | 2023GADNR
13227 | Pickens | 2276511 | 22700003 |  | Imerys Marble Inc. | 212312 | Crushed and Broken Limestone Mining and Quarrying |  | 34.4305 | -84.3425 | OP | 2023 | A48 | Conveyor | Belt Conveyor |  |  |  | OP | 2023 | Process | 30502099 | Industrial Processes - NEC | Belt Conveyor |  | OP | 2023 | 4036 | TON | Stone | I | 8760 |  |  |  | PM10 Primary (Filt + Cond) | CAP |  | 9.3e-05 | TON | 4.6e-05 | LB | TON | Table 11.19.2-2, conveyor transfer point, controlled | Other Emission Factor (no Control Efficiency used) |  | 2023GADNR | 2023GADNR
13227 | Pickens | 2276511 | 22700003 |  | Imerys Marble Inc. | 212312 | Crushed and Broken Limestone Mining and Quarrying |  | 34.4305 | -84.3425 | OP | 2023 | A48 | Conveyor | Belt Conveyor |  |  |  | OP | 2023 | Process | 30502099 | Industrial Processes - NEC | Belt Conveyor |  | OP | 2023 | 4036 | TON | Stone | I | 8760 |  |  |  | PM10 Filterable | CAP |  | 9.3e-05 | TON | 4.6e-05 | LB | TON | Table 11.19.2-2, conveyor transfer point, controlled | Other Emission Factor (no Control Efficiency used) |  | 2023GADNR | 2023GADNR
13227 | Pickens | 2276511 | 22700003 |  | Imerys Marble Inc. | 212312 | Crushed and Broken Limestone Mining and Quarrying |  | 34.4305 | -84.3425 | OP | 2023 | A46 | Conveyor | Belt Conveyor |  |  |  | OP | 2023 | Process | 30502099 | Industrial Processes - NEC | Belt Conveyor |  | OP | 2023 | 14918 | TON | Stone | I | 8760 |  |  |  | PM2.5 Primary (Filt + Cond) | CAP |  | 0.000343 | TON | 4.6e-05 | LB | TON | Table 11.19.2-2, conveyor transfer point, controlled | Other Emission Factor (no Control Efficiency used) |  | 2023GADNR | 2023GADNR
13227 | Pickens | 2276511 | 22700003 |  | Imerys Marble Inc. | 212312 | Crushed and Broken Limestone Mining and Quarrying |  | 34.4305 | -84.3425 | OP | 2023 | A46 | Conveyor | Belt Conveyor |  |  |  | OP | 2023 | Process | 30502099 | Industrial Processes - NEC | Belt Conveyor |  | OP | 2023 | 14918 | TON | Stone | I | 8760 |  |  |  | PM2.5 Filterable | CAP |  | 0.000343 | TON | 4.6e-05 | LB | TON | Table 11.19.2-2, conveyor transfer point, controlled | Other Emission Factor (no Control Efficiency used) |  | 2023GADNR | 2023GADNR
13227 | Pickens | 2276511 | 22700003 |  | Imerys Marble Inc. | 212312 | Crushed and Broken Limestone Mining and Quarrying |  | 34.4305 | -84.3425 | OP | 2023 | A46 | Conveyor | Belt Conveyor |  |  |  | OP | 2023 | Process | 30502099 | Industrial Processes - NEC | Belt Conveyor |  | OP | 2023 | 14918 | TON | Stone | I | 8760 |  |  |  | PM10 Primary (Filt + Cond) | CAP |  | 0.000343 | TON | 4.6e-05 | LB | TON | Table 11.19.2-2, conveyor transfer point, controlled | Other Emission Factor (no Control Efficiency used) |  | 2023GADNR | 2023GADNR
13227 | Pickens | 2276511 | 22700003 |  | Imerys Marble Inc. | 212312 | Crushed and Broken Limestone Mining and Quarrying |  | 34.4305 | -84.3425 | OP | 2023 | A46 | Conveyor | Belt Conveyor |  |  |  | OP | 2023 | Process | 30502099 | Industrial Processes - NEC | Belt Conveyor |  | OP | 2023 | 14918 | TON | Stone | I | 8760 |  |  |  | PM10 Filterable | CAP |  | 0.000343 | TON | 4.6e-05 | LB | TON | Table 11.19.2-2, conveyor transfer point, controlled | Other Emission Factor (no Control Efficiency used) |  | 2023GADNR | 2023GADNR
13227 | Pickens | 2276511 | 22700003 |  | Imerys Marble Inc. | 212312 | Crushed and Broken Limestone Mining and Quarrying |  | 34.4305 | -84.3425 | OP | 2023 | A43 | Other bulk material equipment | No. 1 Inside Bin |  |  |  | OP | 2023 | Process | 30502099 | Industrial Processes - NEC | No. 1 Inside Bin |  | OP | 2023 | 3022 | TON | Stone | I | 8760 |  |  |  | PM2.5 Primary (Filt + Cond) | CAP |  | 0.001662 | TON | 0.0011 | LB | TON | Table 11.19.2-2, used conveyor transfer point, uncontrolled | Other Emission Factor (no Control Efficiency used) |  | 2023GADNR | 2023GADNR
13227 | Pickens | 2276511 | 22700003 |  | Imerys Marble Inc. | 212312 | Crushed and Broken Limestone Mining and Quarrying |  | 34.4305 | -84.3425 | OP | 2023 | A43 | Other bulk material equipment | No. 1 Inside Bin |  |  |  | OP | 2023 | Process | 30502099 | Industrial Processes - NEC | No. 1 Inside Bin |  | OP | 2023 | 3022 | TON | Stone | I | 8760 |  |  |  | PM2.5 Filterable | CAP |  | 0.001662 | TON | 0.0011 | LB | TON | Table 11.19.2-2, used conveyor transfer point, uncontrolled | Other Emission Factor (no Control Efficiency used) |  | 2023GADNR | 2023GADNR
13227 | Pickens | 2276511 | 22700003 |  | Imerys Marble Inc. | 212312 | Crushed and Broken Limestone Mining and Quarrying |  | 34.4305 | -84.3425 | OP | 2023 | A43 | Other bulk material equipment | No. 1 Inside Bin |  |  |  | OP | 2023 | Process | 30502099 | Industrial Processes - NEC | No. 1 Inside Bin |  | OP | 2023 | 3022 | TON | Stone | I | 8760 |  |  |  | PM10 Primary (Filt + Cond) | CAP |  | 0.001662 | TON | 0.0011 | LB | TON | Table 11.19.2-2, used conveyor transfer point, uncontrolled | Other Emission Factor (no Control Efficiency used) |  | 2023GADNR | 2023GADNR
13227 | Pickens | 2276511 | 22700003 |  | Imerys Marble Inc. | 212312 | Crushed and Broken Limestone Mining and Quarrying |  | 34.4305 | -84.3425 | OP | 2023 | A43 | Other bulk material equipment | No. 1 Inside Bin |  |  |  | OP | 2023 | Process | 30502099 | Industrial Processes - NEC | No. 1 Inside Bin |  | OP | 2023 | 3022 | TON | Stone | I | 8760 |  |  |  | PM10 Filterable | CAP |  | 0.001662 | TON | 0.0011 | LB | TON | Table 11.19.2-2, used conveyor transfer point, uncontrolled | Other Emission Factor (no Control Efficiency used) |  | 2023GADNR | 2023GADNR
13227 | Pickens | 2276511 | 22700003 |  | Imerys Marble Inc. | 212312 | Crushed and Broken Limestone Mining and Quarrying |  | 34.4305 | -84.3425 | OP | 2023 | A41 | Other bulk material equipment | Z Truck Bin |  |  |  | OP | 2023 | Process | 30502099 | Industrial Processes - NEC | Z Truck Bin |  | OP | 2023 | 1238 | TON | Stone | I | 8760 |  |  |  | PM2.5 Primary (Filt + Cond) | CAP |  | 0.000681 | TON | 0.0011 | LB | TON | Table 11.19.2-2, used conveyor transfer point, uncontrolled | Other Emission Factor (no Control Efficiency used) |  | 2023GADNR | 2023GADNR
13227 | Pickens | 2276511 | 22700003 |  | Imerys Marble Inc. | 212312 | Crushed and Broken Limestone Mining and Quarrying |  | 34.4305 | -84.3425 | OP | 2023 | A41 | Other bulk material equipment | Z Truck Bin |  |  |  | OP | 2023 | Process | 30502099 | Industrial Processes - NEC | Z Truck Bin |  | OP | 2023 | 1238 | TON | Stone | I | 8760 |  |  |  | PM2.5 Filterable | CAP |  | 0.000681 | TON | 0.0011 | LB | TON | Table 11.19.2-2, used conveyor transfer point, uncontrolled | Other Emission Factor (no Control Efficiency used) |  | 2023GADNR | 2023GADNR
13227 | Pickens | 2276511 | 22700003 |  | Imerys Marble Inc. | 212312 | Crushed and Broken Limestone Mining and Quarrying |  | 34.4305 | -84.3425 | OP | 2023 | A41 | Other bulk material equipment | Z Truck Bin |  |  |  | OP | 2023 | Process | 30502099 | Industrial Processes - NEC | Z Truck Bin |  | OP | 2023 | 1238 | TON | Stone | I | 8760 |  |  |  | PM10 Primary (Filt + Cond) | CAP |  | 0.000681 | TON | 0.0011 | LB | TON | Table 11.19.2-2, used conveyor transfer point, uncontrolled | Other Emission Factor (no Control Efficiency used) |  | 2023GADNR | 2023GADNR
13227 | Pickens | 2276511 | 22700003 |  | Imerys Marble Inc. | 212312 | Crushed and Broken Limestone Mining and Quarrying |  | 34.4305 | -84.3425 | OP | 2023 | A41 | Other bulk material equipment | Z Truck Bin |  |  |  | OP | 2023 | Process | 30502099 | Industrial Processes - NEC | Z Truck Bin |  | OP | 2023 | 1238 | TON | Stone | I | 8760 |  |  |  | PM10 Filterable | CAP |  | 0.000681 | TON | 0.0011 | LB | TON | Table 11.19.2-2, used conveyor transfer point, uncontrolled | Other Emission Factor (no Control Efficiency used) |  | 2023GADNR | 2023GADNR
13227 | Pickens | 2276511 | 22700003 |  | Imerys Marble Inc. | 212312 | Crushed and Broken Limestone Mining and Quarrying |  | 34.4305 | -84.3425 | OP | 2023 | A32 | Screen | No. 2 Midwestern Screen |  |  |  | OP | 2023 | Process | 30502099 | Industrial Processes - NEC | No. 2 Midwestern Screen |  | OP | 2023 | 22674.7 | TON | Stone | I | 8760 |  |  |  | PM2.5 Primary (Filt + Cond) | CAP |  | 0.024942 | TON | 0.0022 | LB | TON | Table 11.19.2-2, fines screening, controlled | Other Emission Factor (no Control Efficiency used) |  | 2023GADNR | 2023GADNR
13227 | Pickens | 2276511 | 22700003 |  | Imerys Marble Inc. | 212312 | Crushed and Broken Limestone Mining and Quarrying |  | 34.4305 | -84.3425 | OP | 2023 | A32 | Screen | No. 2 Midwestern Screen |  |  |  | OP | 2023 | Process | 30502099 | Industrial Processes - NEC | No. 2 Midwestern Screen |  | OP | 2023 | 22674.7 | TON | Stone | I | 8760 |  |  |  | PM2.5 Filterable | CAP |  | 0.024942 | TON | 0.0022 | LB | TON | Table 11.19.2-2, fines screening, controlled | Other Emission Factor (no Control Efficiency used) |  | 2023GADNR | 2023GADNR
13227 | Pickens | 2276511 | 22700003 |  | Imerys Marble Inc. | 212312 | Crushed and Broken Limestone Mining and Quarrying |  | 34.4305 | -84.3425 | OP | 2023 | A32 | Screen | No. 2 Midwestern Screen |  |  |  | OP | 2023 | Process | 30502099 | Industrial Processes - NEC | No. 2 Midwestern Screen |  | OP | 2023 | 22674.7 | TON | Stone | I | 8760 |  |  |  | PM10 Primary (Filt + Cond) | CAP |  | 0.024942 | TON | 0.0022 | LB | TON | Table 11.19.2-2, fines screening, controlled | Other Emission Factor (no Control Efficiency used) |  | 2023GADNR | 2023GADNR
13227 | Pickens | 2276511 | 22700003 |  | Imerys Marble Inc. | 212312 | Crushed and Broken Limestone Mining and Quarrying |  | 34.4305 | -84.3425 | OP | 2023 | A32 | Screen | No. 2 Midwestern Screen |  |  |  | OP | 2023 | Process | 30502099 | Industrial Processes - NEC | No. 2 Midwestern Screen |  | OP | 2023 | 22674.7 | TON | Stone | I | 8760 |  |  |  | PM10 Filterable | CAP |  | 0.024942 | TON | 0.0022 | LB | TON | Table 11.19.2-2, fines screening, controlled | Other Emission Factor (no Control Efficiency used) |  | 2023GADNR | 2023GADNR
13227 | Pickens | 2276511 | 22700003 |  | Imerys Marble Inc. | 212312 | Crushed and Broken Limestone Mining and Quarrying |  | 34.4305 | -84.3425 | OP | 2023 | A26 | Other bulk material equipment | Elevator |  |  |  | OP | 2023 | Process | 30502099 | Industrial Processes - NEC | Elevator |  | OP | 2023 | 45349.3 | TON | Stone | I | 8760 |  |  |  | PM2.5 Primary (Filt + Cond) | CAP |  | 0.001043 | TON | 4.6e-05 | LB | TON | Table 11.19.2-2, used conveyor transfer point, controlled | Other Emission Factor (no Control Efficiency used) |  | 2023GADNR | 2023GADNR
13227 | Pickens | 2276511 | 22700003 |  | Imerys Marble Inc. | 212312 | Crushed and Broken Limestone Mining and Quarrying |  | 34.4305 | -84.3425 | OP | 2023 | A26 | Other bulk material equipment | Elevator |  |  |  | OP | 2023 | Process | 30502099 | Industrial Processes - NEC | Elevator |  | OP | 2023 | 45349.3 | TON | Stone | I | 8760 |  |  |  | PM2.5 Filterable | CAP |  | 0.001043 | TON | 4.6e-05 | LB | TON | Table 11.19.2-2, used conveyor transfer point, controlled | Other Emission Factor (no Control Efficiency used) |  | 2023GADNR | 2023GADNR
13227 | Pickens | 2276511 | 22700003 |  | Imerys Marble Inc. | 212312 | Crushed and Broken Limestone Mining and Quarrying |  | 34.4305 | -84.3425 | OP | 2023 | A26 | Other bulk material equipment | Elevator |  |  |  | OP | 2023 | Process | 30502099 | Industrial Processes - NEC | Elevator |  | OP | 2023 | 45349.3 | TON | Stone | I | 8760 |  |  |  | PM10 Primary (Filt + Cond) | CAP |  | 0.001043 | TON | 4.6e-05 | LB | TON | Table 11.19.2-2, used conveyor transfer point, controlled | Other Emission Factor (no Control Efficiency used) |  | 2023GADNR | 2023GADNR
13227 | Pickens | 2276511 | 22700003 |  | Imerys Marble Inc. | 212312 | Crushed and Broken Limestone Mining and Quarrying |  | 34.4305 | -84.3425 | OP | 2023 | A26 | Other bulk material equipment | Elevator |  |  |  | OP | 2023 | Process | 30502099 | Industrial Processes - NEC | Elevator |  | OP | 2023 | 45349.3 | TON | Stone | I | 8760 |  |  |  | PM10 Filterable | CAP |  | 0.001043 | TON | 4.6e-05 | LB | TON | Table 11.19.2-2, used conveyor transfer point, controlled | Other Emission Factor (no Control Efficiency used) |  | 2023GADNR | 2023GADNR
13227 | Pickens | 2276511 | 22700003 |  | Imerys Marble Inc. | 212312 | Crushed and Broken Limestone Mining and Quarrying |  | 34.4305 | -84.3425 | OP | 2023 | A20 | Conveyor | Belt Conveyor C43 |  |  |  | OP | 2023 | Process | 30502099 | Industrial Processes - NEC | Belt Conveyor C43 |  | OP | 2023 | 45349.3 | TON | Stone | I | 8760 |  |  |  | PM2.5 Primary (Filt + Cond) | CAP |  | 0.001043 | TON | 4.6e-05 | LB | TON | Table 11.19.2-2, conveyor transfer point, controlled | Other Emission Factor (no Control Efficiency used) |  | 2023GADNR | 2023GADNR
13227 | Pickens | 2276511 | 22700003 |  | Imerys Marble Inc. | 212312 | Crushed and Broken Limestone Mining and Quarrying |  | 34.4305 | -84.3425 | OP | 2023 | A20 | Conveyor | Belt Conveyor C43 |  |  |  | OP | 2023 | Process | 30502099 | Industrial Processes - NEC | Belt Conveyor C43 |  | OP | 2023 | 45349.3 | TON | Stone | I | 8760 |  |  |  | PM2.5 Filterable | CAP |  | 0.001043 | TON | 4.6e-05 | LB | TON | Table 11.19.2-2, conveyor transfer point, controlled | Other Emission Factor (no Control Efficiency used) |  | 2023GADNR | 2023GADNR
13227 | Pickens | 2276511 | 22700003 |  | Imerys Marble Inc. | 212312 | Crushed and Broken Limestone Mining and Quarrying |  | 34.4305 | -84.3425 | OP | 2023 | A20 | Conveyor | Belt Conveyor C43 |  |  |  | OP | 2023 | Process | 30502099 | Industrial Processes - NEC | Belt Conveyor C43 |  | OP | 2023 | 45349.3 | TON | Stone | I | 8760 |  |  |  | PM10 Primary (Filt + Cond) | CAP |  | 0.001043 | TON | 4.6e-05 | LB | TON | Table 11.19.2-2, conveyor transfer point, controlled | Other Emission Factor (no Control Efficiency used) |  | 2023GADNR | 2023GADNR
13227 | Pickens | 2276511 | 22700003 |  | Imerys Marble Inc. | 212312 | Crushed and Broken Limestone Mining and Quarrying |  | 34.4305 | -84.3425 | OP | 2023 | A20 | Conveyor | Belt Conveyor C43 |  |  |  | OP | 2023 | Process | 30502099 | Industrial Processes - NEC | Belt Conveyor C43 |  | OP | 2023 | 45349.3 | TON | Stone | I | 8760 |  |  |  | PM10 Filterable | CAP |  | 0.001043 | TON | 4.6e-05 | LB | TON | Table 11.19.2-2, conveyor transfer point, controlled | Other Emission Factor (no Control Efficiency used) |  | 2023GADNR | 2023GADNR
13227 | Pickens | 2276511 | 22700003 |  | Imerys Marble Inc. | 212312 | Crushed and Broken Limestone Mining and Quarrying |  | 34.4305 | -84.3425 | OP | 2023 | A18 | Other bulk material equipment | Hammer Mill Surge Bin |  |  |  | OP | 2023 | Process | 30502099 | Industrial Processes - NEC | Hammer Mill Surge Bin |  | OP | 2023 | 22674.7 | TON | Stone | I | 8760 |  |  |  | PM2.5 Primary (Filt + Cond) | CAP |  | 0.000522 | TON | 4.6e-05 | LB | TON | Table 11.19.2-2, used conveyor transfer point, controlled | Other Emission Factor (no Control Efficiency used) |  | 2023GADNR | 2023GADNR
13227 | Pickens | 2276511 | 22700003 |  | Imerys Marble Inc. | 212312 | Crushed and Broken Limestone Mining and Quarrying |  | 34.4305 | -84.3425 | OP | 2023 | A18 | Other bulk material equipment | Hammer Mill Surge Bin |  |  |  | OP | 2023 | Process | 30502099 | Industrial Processes - NEC | Hammer Mill Surge Bin |  | OP | 2023 | 22674.7 | TON | Stone | I | 8760 |  |  |  | PM2.5 Filterable | CAP |  | 0.000522 | TON | 4.6e-05 | LB | TON | Table 11.19.2-2, used conveyor transfer point, controlled | Other Emission Factor (no Control Efficiency used) |  | 2023GADNR | 2023GADNR
13227 | Pickens | 2276511 | 22700003 |  | Imerys Marble Inc. | 212312 | Crushed and Broken Limestone Mining and Quarrying |  | 34.4305 | -84.3425 | OP | 2023 | A18 | Other bulk material equipment | Hammer Mill Surge Bin |  |  |  | OP | 2023 | Process | 30502099 | Industrial Processes - NEC | Hammer Mill Surge Bin |  | OP | 2023 | 22674.7 | TON | Stone | I | 8760 |  |  |  | PM10 Primary (Filt + Cond) | CAP |  | 0.000522 | TON | 4.6e-05 | LB | TON | Table 11.19.2-2, used conveyor transfer point, controlled | Other Emission Factor (no Control Efficiency used) |  | 2023GADNR | 2023GADNR
13227 | Pickens | 2276511 | 22700003 |  | Imerys Marble Inc. | 212312 | Crushed and Broken Limestone Mining and Quarrying |  | 34.4305 | -84.3425 | OP | 2023 | A18 | Other bulk material equipment | Hammer Mill Surge Bin |  |  |  | OP | 2023 | Process | 30502099 | Industrial Processes - NEC | Hammer Mill Surge Bin |  | OP | 2023 | 22674.7 | TON | Stone | I | 8760 |  |  |  | PM10 Filterable | CAP |  | 0.000522 | TON | 4.6e-05 | LB | TON | Table 11.19.2-2, used conveyor transfer point, controlled | Other Emission Factor (no Control Efficiency used) |  | 2023GADNR | 2023GADNR
13227 | Pickens | 2276511 | 22700003 |  | Imerys Marble Inc. | 212312 | Crushed and Broken Limestone Mining and Quarrying |  | 34.4305 | -84.3425 | OP | 2023 | A15 | Other bulk material equipment | No. 3 Inside Bin |  |  |  | OP | 2023 | Process | 30502099 | Industrial Processes - NEC | No. 3 Inside Bin |  | OP | 2023 | 1919.5 | TON | Stone | I | 8760 |  |  |  | PM2.5 Primary (Filt + Cond) | CAP |  | 4.4e-05 | TON | 4.6e-05 | LB | TON | Table 11.19.2-2, used conveyor transfer point, controlled | Other Emission Factor (no Control Efficiency used) |  | 2023GADNR | 2023GADNR
13227 | Pickens | 2276511 | 22700003 |  | Imerys Marble Inc. | 212312 | Crushed and Broken Limestone Mining and Quarrying |  | 34.4305 | -84.3425 | OP | 2023 | A15 | Other bulk material equipment | No. 3 Inside Bin |  |  |  | OP | 2023 | Process | 30502099 | Industrial Processes - NEC | No. 3 Inside Bin |  | OP | 2023 | 1919.5 | TON | Stone | I | 8760 |  |  |  | PM2.5 Filterable | CAP |  | 4.4e-05 | TON | 4.6e-05 | LB | TON | Table 11.19.2-2, used conveyor transfer point, controlled | Other Emission Factor (no Control Efficiency used) |  | 2023GADNR | 2023GADNR
13227 | Pickens | 2276511 | 22700003 |  | Imerys Marble Inc. | 212312 | Crushed and Broken Limestone Mining and Quarrying |  | 34.4305 | -84.3425 | OP | 2023 | A15 | Other bulk material equipment | No. 3 Inside Bin |  |  |  | OP | 2023 | Process | 30502099 | Industrial Processes - NEC | No. 3 Inside Bin |  | OP | 2023 | 1919.5 | TON | Stone | I | 8760 |  |  |  | PM10 Primary (Filt + Cond) | CAP |  | 4.4e-05 | TON | 4.6e-05 | LB | TON | Table 11.19.2-2, used conveyor transfer point, controlled | Other Emission Factor (no Control Efficiency used) |  | 2023GADNR | 2023GADNR
13227 | Pickens | 2276511 | 22700003 |  | Imerys Marble Inc. | 212312 | Crushed and Broken Limestone Mining and Quarrying |  | 34.4305 | -84.3425 | OP | 2023 | A15 | Other bulk material equipment | No. 3 Inside Bin |  |  |  | OP | 2023 | Process | 30502099 | Industrial Processes - NEC | No. 3 Inside Bin |  | OP | 2023 | 1919.5 | TON | Stone | I | 8760 |  |  |  | PM10 Filterable | CAP |  | 4.4e-05 | TON | 4.6e-05 | LB | TON | Table 11.19.2-2, used conveyor transfer point, controlled | Other Emission Factor (no Control Efficiency used) |  | 2023GADNR | 2023GADNR
13227 | Pickens | 2276511 | 22700003 |  | Imerys Marble Inc. | 212312 | Crushed and Broken Limestone Mining and Quarrying |  | 34.4305 | -84.3425 | OP | 2023 | A12 | Conveyor | Belt Conveyor |  |  |  | OP | 2023 | Process | 30502099 | Industrial Processes - NEC | Belt Conveyor |  | OP | 2023 | 90576.2 | TON | Stone | I | 8760 |  |  |  | PM2.5 Primary (Filt + Cond) | CAP |  | 0.002083 | TON | 4.6e-05 | LB | TON | Table 11.19.2-2, conveyor transfer point, controlled | Other Emission Factor (no Control Efficiency used) |  | 2023GADNR | 2023GADNR
13227 | Pickens | 2276511 | 22700003 |  | Imerys Marble Inc. | 212312 | Crushed and Broken Limestone Mining and Quarrying |  | 34.4305 | -84.3425 | OP | 2023 | A12 | Conveyor | Belt Conveyor |  |  |  | OP | 2023 | Process | 30502099 | Industrial Processes - NEC | Belt Conveyor |  | OP | 2023 | 90576.2 | TON | Stone | I | 8760 |  |  |  | PM2.5 Filterable | CAP |  | 0.002083 | TON | 4.6e-05 | LB | TON | Table 11.19.2-2, conveyor transfer point, controlled | Other Emission Factor (no Control Efficiency used) |  | 2023GADNR | 2023GADNR
13227 | Pickens | 2276511 | 22700003 |  | Imerys Marble Inc. | 212312 | Crushed and Broken Limestone Mining and Quarrying |  | 34.4305 | -84.3425 | OP | 2023 | A12 | Conveyor | Belt Conveyor |  |  |  | OP | 2023 | Process | 30502099 | Industrial Processes - NEC | Belt Conveyor |  | OP | 2023 | 90576.2 | TON | Stone | I | 8760 |  |  |  | PM10 Primary (Filt + Cond) | CAP |  | 0.002083 | TON | 4.6e-05 | LB | TON | Table 11.19.2-2, conveyor transfer point, controlled | Other Emission Factor (no Control Efficiency used) |  | 2023GADNR | 2023GADNR
13227 | Pickens | 2276511 | 22700003 |  | Imerys Marble Inc. | 212312 | Crushed and Broken Limestone Mining and Quarrying |  | 34.4305 | -84.3425 | OP | 2023 | A12 | Conveyor | Belt Conveyor |  |  |  | OP | 2023 | Process | 30502099 | Industrial Processes - NEC | Belt Conveyor |  | OP | 2023 | 90576.2 | TON | Stone | I | 8760 |  |  |  | PM10 Filterable | CAP |  | 0.002083 | TON | 4.6e-05 | LB | TON | Table 11.19.2-2, conveyor transfer point, controlled | Other Emission Factor (no Control Efficiency used) |  | 2023GADNR | 2023GADNR
13227 | Pickens | 2276511 | 22700003 |  | Imerys Marble Inc. | 212312 | Crushed and Broken Limestone Mining and Quarrying |  | 34.4305 | -84.3425 | OP | 2023 | A06 | Silo | Feed Silo |  |  |  | OP | 2023 | Process | 30502099 | Industrial Processes - NEC | Feed Silo |  | OP | 2023 | 90576.2 | TON | Stone | I | 8760 |  |  |  | PM2.5 Primary (Filt + Cond) | CAP |  | 0.002083 | TON | 4.6e-05 | LB | TON | Table 11.19.2-2, used conveyor transfer point, controlled | Other Emission Factor (no Control Efficiency used) |  | 2023GADNR | 2023GADNR
13227 | Pickens | 2276511 | 22700003 |  | Imerys Marble Inc. | 212312 | Crushed and Broken Limestone Mining and Quarrying |  | 34.4305 | -84.3425 | OP | 2023 | A06 | Silo | Feed Silo |  |  |  | OP | 2023 | Process | 30502099 | Industrial Processes - NEC | Feed Silo |  | OP | 2023 | 90576.2 | TON | Stone | I | 8760 |  |  |  | PM2.5 Filterable | CAP |  | 0.002083 | TON | 4.6e-05 | LB | TON | Table 11.19.2-2, used conveyor transfer point, controlled | Other Emission Factor (no Control Efficiency used) |  | 2023GADNR | 2023GADNR
13227 | Pickens | 2276511 | 22700003 |  | Imerys Marble Inc. | 212312 | Crushed and Broken Limestone Mining and Quarrying |  | 34.4305 | -84.3425 | OP | 2023 | A06 | Silo | Feed Silo |  |  |  | OP | 2023 | Process | 30502099 | Industrial Processes - NEC | Feed Silo |  | OP | 2023 | 90576.2 | TON | Stone | I | 8760 |  |  |  | PM10 Primary (Filt + Cond) | CAP |  | 0.002083 | TON | 4.6e-05 | LB | TON | Table 11.19.2-2, used conveyor transfer point, controlled | Other Emission Factor (no Control Efficiency used) |  | 2023GADNR | 2023GADNR
13227 | Pickens | 2276511 | 22700003 |  | Imerys Marble Inc. | 212312 | Crushed and Broken Limestone Mining and Quarrying |  | 34.4305 | -84.3425 | OP | 2023 | A06 | Silo | Feed Silo |  |  |  | OP | 2023 | Process | 30502099 | Industrial Processes - NEC | Feed Silo |  | OP | 2023 | 90576.2 | TON | Stone | I | 8760 |  |  |  | PM10 Filterable | CAP |  | 0.002083 | TON | 4.6e-05 | LB | TON | Table 11.19.2-2, used conveyor transfer point, controlled | Other Emission Factor (no Control Efficiency used) |  | 2023GADNR | 2023GADNR
13227 | Pickens | 2276511 | 22700003 |  | Imerys Marble Inc. | 212312 | Crushed and Broken Limestone Mining and Quarrying |  | 34.4305 | -84.3425 | OP | 2023 | A04 | Conveyor | Belt Conveyor |  |  |  | OP | 2023 | Process | 30502099 | Industrial Processes - NEC | Belt Conveyor |  | OP | 2023 | 90576.2 | TON | Stone | I | 8760 |  |  |  | PM2.5 Primary (Filt + Cond) | CAP |  | 0.002083 | TON | 4.6e-05 | LB | TON | Table 11.19.2-2, conveyor transfer point, controlled | Other Emission Factor (no Control Efficiency used) |  | 2023GADNR | 2023GADNR
13227 | Pickens | 2276511 | 22700003 |  | Imerys Marble Inc. | 212312 | Crushed and Broken Limestone Mining and Quarrying |  | 34.4305 | -84.3425 | OP | 2023 | A04 | Conveyor | Belt Conveyor |  |  |  | OP | 2023 | Process | 30502099 | Industrial Processes - NEC | Belt Conveyor |  | OP | 2023 | 90576.2 | TON | Stone | I | 8760 |  |  |  | PM2.5 Filterable | CAP |  | 0.002083 | TON | 4.6e-05 | LB | TON | Table 11.19.2-2, conveyor transfer point, controlled | Other Emission Factor (no Control Efficiency used) |  | 2023GADNR | 2023GADNR
13227 | Pickens | 2276511 | 22700003 |  | Imerys Marble Inc. | 212312 | Crushed and Broken Limestone Mining and Quarrying |  | 34.4305 | -84.3425 | OP | 2023 | A04 | Conveyor | Belt Conveyor |  |  |  | OP | 2023 | Process | 30502099 | Industrial Processes - NEC | Belt Conveyor |  | OP | 2023 | 90576.2 | TON | Stone | I | 8760 |  |  |  | PM10 Primary (Filt + Cond) | CAP |  | 0.002083 | TON | 4.6e-05 | LB | TON | Table 11.19.2-2, conveyor transfer point, controlled | Other Emission Factor (no Control Efficiency used) |  | 2023GADNR | 2023GADNR
13227 | Pickens | 2276511 | 22700003 |  | Imerys Marble Inc. | 212312 | Crushed and Broken Limestone Mining and Quarrying |  | 34.4305 | -84.3425 | OP | 2023 | A04 | Conveyor | Belt Conveyor |  |  |  | OP | 2023 | Process | 30502099 | Industrial Processes - NEC | Belt Conveyor |  | OP | 2023 | 90576.2 | TON | Stone | I | 8760 |  |  |  | PM10 Filterable | CAP |  | 0.002083 | TON | 4.6e-05 | LB | TON | Table 11.19.2-2, conveyor transfer point, controlled | Other Emission Factor (no Control Efficiency used) |  | 2023GADNR | 2023GADNR
13227 | Pickens | 2276511 | 22700003 |  | Imerys Marble Inc. | 212312 | Crushed and Broken Limestone Mining and Quarrying |  | 34.4305 | -84.3425 | OP | 2023 | A03 | Conveyor | Belt Conveyor |  |  |  | OP | 2023 | Process | 30502099 | Industrial Processes - NEC | Belt Conveyor |  | OP | 2023 | 90576.2 | TON | Stone | I | 8760 |  |  |  | PM2.5 Primary (Filt + Cond) | CAP |  | 0.002083 | TON | 4.6e-05 | LB | TON | Table 11.19.2-2, conveyor transfer point, controlled | Other Emission Factor (no Control Efficiency used) |  | 2023GADNR | 2023GADNR
13227 | Pickens | 2276511 | 22700003 |  | Imerys Marble Inc. | 212312 | Crushed and Broken Limestone Mining and Quarrying |  | 34.4305 | -84.3425 | OP | 2023 | A03 | Conveyor | Belt Conveyor |  |  |  | OP | 2023 | Process | 30502099 | Industrial Processes - NEC | Belt Conveyor |  | OP | 2023 | 90576.2 | TON | Stone | I | 8760 |  |  |  | PM2.5 Filterable | CAP |  | 0.002083 | TON | 4.6e-05 | LB | TON | Table 11.19.2-2, conveyor transfer point, controlled | Other Emission Factor (no Control Efficiency used) |  | 2023GADNR | 2023GADNR
13227 | Pickens | 2276511 | 22700003 |  | Imerys Marble Inc. | 212312 | Crushed and Broken Limestone Mining and Quarrying |  | 34.4305 | -84.3425 | OP | 2023 | A03 | Conveyor | Belt Conveyor |  |  |  | OP | 2023 | Process | 30502099 | Industrial Processes - NEC | Belt Conveyor |  | OP | 2023 | 90576.2 | TON | Stone | I | 8760 |  |  |  | PM10 Primary (Filt + Cond) | CAP |  | 0.002083 | TON | 4.6e-05 | LB | TON | Table 11.19.2-2, conveyor transfer point, controlled | Other Emission Factor (no Control Efficiency used) |  | 2023GADNR | 2023GADNR
13227 | Pickens | 2276511 | 22700003 |  | Imerys Marble Inc. | 212312 | Crushed and Broken Limestone Mining and Quarrying |  | 34.4305 | -84.3425 | OP | 2023 | A03 | Conveyor | Belt Conveyor |  |  |  | OP | 2023 | Process | 30502099 | Industrial Processes - NEC | Belt Conveyor |  | OP | 2023 | 90576.2 | TON | Stone | I | 8760 |  |  |  | PM10 Filterable | CAP |  | 0.002083 | TON | 4.6e-05 | LB | TON | Table 11.19.2-2, conveyor transfer point, controlled | Other Emission Factor (no Control Efficiency used) |  | 2023GADNR | 2023GADNR
13227 | Pickens | 2276511 | 22700003 |  | Imerys Marble Inc. | 212312 | Crushed and Broken Limestone Mining and Quarrying |  | 34.4305 | -84.3425 | OP | 2023 | A08 | Other bulk material equipment | Dryer4 | 3.5 | E6BTU/HR |  | OP | 2023 | Combustion | 30502099 | Industrial Processes - NEC | Dryer |  | OP | 2023 | 14.5813 | E6FT3S | Natural Gas | I | 8760 |  |  |  | Volatile Organic Compounds | CAP |  | 0.040099 | TON | 5.5 | LB | E6FT3S | AP-42, Chapter 1.4, Tables 1.4-1 and 1.4-2 | Other Emission Factor (no Control Efficiency used) |  | 2023GADNR | 2023GADNR
13227 | Pickens | 2276511 | 22700003 |  | Imerys Marble Inc. | 212312 | Crushed and Broken Limestone Mining and Quarrying |  | 34.4305 | -84.3425 | OP | 2023 | A08 | Other bulk material equipment | Dryer4 | 3.5 | E6BTU/HR |  | OP | 2023 | Combustion | 30502099 | Industrial Processes - NEC | Dryer |  | OP | 2023 | 14.5813 | E6FT3S | Natural Gas | I | 8760 |  |  |  | Sulfur Dioxide | CAP |  | 0.004374 | TON | 0.6 | LB | E6FT3S | AP-42, Chapter 1.4, Tables 1.4-1 and 1.4-2 | Other Emission Factor (no Control Efficiency used) |  | 2023GADNR | 2023GADNR
13227 | Pickens | 2276511 | 22700003 |  | Imerys Marble Inc. | 212312 | Crushed and Broken Limestone Mining and Quarrying |  | 34.4305 | -84.3425 | OP | 2023 | A08 | Other bulk material equipment | Dryer4 | 3.5 | E6BTU/HR |  | OP | 2023 | Combustion | 30502099 | Industrial Processes - NEC | Dryer |  | OP | 2023 | 14.5813 | E6FT3S | Natural Gas | I | 8760 |  |  |  | Nitrogen Oxides | CAP |  | 0.72907 | TON | 100 | LB | E6FT3S | AP-42, Chapter 1.4, Tables 1.4-1 and 1.4-2 | Other Emission Factor (no Control Efficiency used) |  | 2023GADNR | 2023GADNR
13227 | Pickens | 2276511 | 22700003 |  | Imerys Marble Inc. | 212312 | Crushed and Broken Limestone Mining and Quarrying |  | 34.4305 | -84.3425 | OP | 2023 | A08 | Other bulk material equipment | Dryer4 | 3.5 | E6BTU/HR |  | OP | 2023 | Combustion | 30502099 | Industrial Processes - NEC | Dryer |  | OP | 2023 | 14.5813 | E6FT3S | Natural Gas | I | 8760 |  |  |  | Carbon Monoxide | CAP |  | 0.61242 | TON | 84 | LB | E6FT3S | AP-42, Chapter 1.4, Tables 1.4-1 and 1.4-2 | Other Emission Factor (no Control Efficiency used) |  | 2023GADNR | 2023GADNR
13227 | Pickens | 2276511 | 22700003 |  | Imerys Marble Inc. | 212312 | Crushed and Broken Limestone Mining and Quarrying |  | 34.4305 | -84.3425 | OP | 2023 | A08 | Other bulk material equipment | Dryer4 | 3.5 | E6BTU/HR |  | OP | 2023 | Process | 30502099 | Industrial Processes - NEC | Dryer4 |  | OP | 2023 | 90576.2 | TON | Stone | I | 8760 |  |  |  | PM2.5 Primary (Filt + Cond) | CAP |  | 0.66121 | TON | 0.0146 | LB | TON | Table 11.19.2-4, used flash drying | Other Emission Factor (no Control Efficiency used) |  | 2023GADNR | 2023GADNR
13227 | Pickens | 2276511 | 22700003 |  | Imerys Marble Inc. | 212312 | Crushed and Broken Limestone Mining and Quarrying |  | 34.4305 | -84.3425 | OP | 2023 | A08 | Other bulk material equipment | Dryer4 | 3.5 | E6BTU/HR |  | OP | 2023 | Process | 30502099 | Industrial Processes - NEC | Dryer4 |  | OP | 2023 | 90576.2 | TON | Stone | I | 8760 |  |  |  | PM2.5 Filterable | CAP |  | 0.66121 | TON | 0.0146 | LB | TON | Table 11.19.2-4, used flash drying | Other Emission Factor (no Control Efficiency used) |  | 2023GADNR | 2023GADNR
13227 | Pickens | 2276511 | 22700003 |  | Imerys Marble Inc. | 212312 | Crushed and Broken Limestone Mining and Quarrying |  | 34.4305 | -84.3425 | OP | 2023 | A08 | Other bulk material equipment | Dryer4 | 3.5 | E6BTU/HR |  | OP | 2023 | Process | 30502099 | Industrial Processes - NEC | Dryer4 |  | OP | 2023 | 90576.2 | TON | Stone | I | 8760 |  |  |  | PM10 Primary (Filt + Cond) | CAP |  | 0.66121 | TON | 0.0146 | LB | TON | Table 11.19.2-4, used flash drying | Other Emission Factor (no Control Efficiency used) |  | 2023GADNR | 2023GADNR
13227 | Pickens | 2276511 | 22700003 |  | Imerys Marble Inc. | 212312 | Crushed and Broken Limestone Mining and Quarrying |  | 34.4305 | -84.3425 | OP | 2023 | A08 | Other bulk material equipment | Dryer4 | 3.5 | E6BTU/HR |  | OP | 2023 | Process | 30502099 | Industrial Processes - NEC | Dryer4 |  | OP | 2023 | 90576.2 | TON | Stone | I | 8760 |  |  |  | PM10 Filterable | CAP |  | 0.66121 | TON | 0.0146 | LB | TON | Table 11.19.2-4, used flash drying | Other Emission Factor (no Control Efficiency used) |  | 2023GADNR | 2023GADNR
13227 | Pickens | 2276511 | 22700003 |  | Imerys Marble Inc. | 212312 | Crushed and Broken Limestone Mining and Quarrying |  | 34.4305 | -84.3425 | OP | 2023 | B79 | Dry Rotary Dryer | Imp Mill Flash Dryer | 3.5 | E6BTU/HR |  | OP | 2023 | Combustion | 30502099 | Industrial Processes - NEC | Imp Mill Flash Dryer |  | OP | 2023 | 7.7281 | E6FT3S | Natural Gas | I | 8760 |  |  |  | Volatile Organic Compounds | CAP |  | 0.021252 | TON | 5.5 | LB | E6FT3S | AP-42, Chapter 1.4, Tables 1.4-1 and 1.4-2 | Other Emission Factor (no Control Efficiency used) |  | 2023GADNR | 2023GADNR
13227 | Pickens | 2276511 | 22700003 |  | Imerys Marble Inc. | 212312 | Crushed and Broken Limestone Mining and Quarrying |  | 34.4305 | -84.3425 | OP | 2023 | B79 | Dry Rotary Dryer | Imp Mill Flash Dryer | 3.5 | E6BTU/HR |  | OP | 2023 | Combustion | 30502099 | Industrial Processes - NEC | Imp Mill Flash Dryer |  | OP | 2023 | 7.7281 | E6FT3S | Natural Gas | I | 8760 |  |  |  | Sulfur Dioxide | CAP |  | 0.002318 | TON | 0.6 | LB | E6FT3S | AP-42, Chapter 1.4, Tables 1.4-1 and 1.4-2 | Other Emission Factor (no Control Efficiency used) |  | 2023GADNR | 2023GADNR
13227 | Pickens | 2276511 | 22700003 |  | Imerys Marble Inc. | 212312 | Crushed and Broken Limestone Mining and Quarrying |  | 34.4305 | -84.3425 | OP | 2023 | B79 | Dry Rotary Dryer | Imp Mill Flash Dryer | 3.5 | E6BTU/HR |  | OP | 2023 | Combustion | 30502099 | Industrial Processes - NEC | Imp Mill Flash Dryer |  | OP | 2023 | 7.7281 | E6FT3S | Natural Gas | I | 8760 |  |  |  | Nitrogen Oxides | CAP |  | 0.3864 | TON | 100 | LB | E6FT3S | AP-42, Chapter 1.4, Tables 1.4-1 and 1.4-2 | Other Emission Factor (no Control Efficiency used) |  | 2023GADNR | 2023GADNR
13227 | Pickens | 2276511 | 22700003 |  | Imerys Marble Inc. | 212312 | Crushed and Broken Limestone Mining and Quarrying |  | 34.4305 | -84.3425 | OP | 2023 | B79 | Dry Rotary Dryer | Imp Mill Flash Dryer | 3.5 | E6BTU/HR |  | OP | 2023 | Combustion | 30502099 | Industrial Processes - NEC | Imp Mill Flash Dryer |  | OP | 2023 | 7.7281 | E6FT3S | Natural Gas | I | 8760 |  |  |  | Carbon Monoxide | CAP |  | 0.32458 | TON | 84 | LB | E6FT3S | AP-42, Chapter 1.4, Tables 1.4-1 and 1.4-2 | Other Emission Factor (no Control Efficiency used) |  | 2023GADNR | 2023GADNR
13227 | Pickens | 2276511 | 22700003 |  | Imerys Marble Inc. | 212312 | Crushed and Broken Limestone Mining and Quarrying |  | 34.4305 | -84.3425 | OP | 2023 | B79 | Dry Rotary Dryer | Imp Mill Flash Dryer | 3.5 | E6BTU/HR |  | OP | 2023 | Process | 30502099 | Industrial Processes - NEC | Imp Mill Flash Dryer |  | OP | 2023 | 19813.3 | TON | Stone | I | 8760 |  |  |  | PM2.5 Primary (Filt + Cond) | CAP |  | 0.14464 | TON | 0.0146 | LB | TON | Table 11.19.2-4, flash drying | Other Emission Factor (no Control Efficiency used) |  | 2023GADNR | 2023GADNR
13227 | Pickens | 2276511 | 22700003 |  | Imerys Marble Inc. | 212312 | Crushed and Broken Limestone Mining and Quarrying |  | 34.4305 | -84.3425 | OP | 2023 | B79 | Dry Rotary Dryer | Imp Mill Flash Dryer | 3.5 | E6BTU/HR |  | OP | 2023 | Process | 30502099 | Industrial Processes - NEC | Imp Mill Flash Dryer |  | OP | 2023 | 19813.3 | TON | Stone | I | 8760 |  |  |  | PM2.5 Filterable | CAP |  | 0.14464 | TON | 0.0146 | LB | TON | Table 11.19.2-4, flash drying | Other Emission Factor (no Control Efficiency used) |  | 2023GADNR | 2023GADNR
13227 | Pickens | 2276511 | 22700003 |  | Imerys Marble Inc. | 212312 | Crushed and Broken Limestone Mining and Quarrying |  | 34.4305 | -84.3425 | OP | 2023 | B79 | Dry Rotary Dryer | Imp Mill Flash Dryer | 3.5 | E6BTU/HR |  | OP | 2023 | Process | 30502099 | Industrial Processes - NEC | Imp Mill Flash Dryer |  | OP | 2023 | 19813.3 | TON | Stone | I | 8760 |  |  |  | PM10 Primary (Filt + Cond) | CAP |  | 0.14464 | TON | 0.0146 | LB | TON | Table 11.19.2-4, flash drying | Other Emission Factor (no Control Efficiency used) |  | 2023GADNR | 2023GADNR
13227 | Pickens | 2276511 | 22700003 |  | Imerys Marble Inc. | 212312 | Crushed and Broken Limestone Mining and Quarrying |  | 34.4305 | -84.3425 | OP | 2023 | B79 | Dry Rotary Dryer | Imp Mill Flash Dryer | 3.5 | E6BTU/HR |  | OP | 2023 | Process | 30502099 | Industrial Processes - NEC | Imp Mill Flash Dryer |  | OP | 2023 | 19813.3 | TON | Stone | I | 8760 |  |  |  | PM10 Filterable | CAP |  | 0.14464 | TON | 0.0146 | LB | TON | Table 11.19.2-4, flash drying | Other Emission Factor (no Control Efficiency used) |  | 2023GADNR | 2023GADNR
13227 | Pickens | 2276511 | 22700003 |  | Imerys Marble Inc. | 212312 | Crushed and Broken Limestone Mining and Quarrying |  | 34.4305 | -84.3425 | OP | 2023 | E89 | Dry Rotary Dryer | Rotary Dryer4 | 3.5 | E6BTU/HR |  | OP | 2023 | Combustion | 30502099 | Industrial Processes - NEC | Rotary Dryer |  | OP | 2023 | 12.8316 | E6FT3S | Natural Gas | I | 8760 |  |  |  | Volatile Organic Compounds | CAP |  | 0.035287 | TON | 5.5 | LB | E6FT3S | AP-42, Chapter 1.4, Tables 1.4-1 and 1.4-2 | Other Emission Factor (no Control Efficiency used) |  | 2023GADNR | 2023GADNR
13227 | Pickens | 2276511 | 22700003 |  | Imerys Marble Inc. | 212312 | Crushed and Broken Limestone Mining and Quarrying |  | 34.4305 | -84.3425 | OP | 2023 | E89 | Dry Rotary Dryer | Rotary Dryer4 | 3.5 | E6BTU/HR |  | OP | 2023 | Combustion | 30502099 | Industrial Processes - NEC | Rotary Dryer |  | OP | 2023 | 12.8316 | E6FT3S | Natural Gas | I | 8760 |  |  |  | Sulfur Dioxide | CAP |  | 0.003849 | TON | 0.6 | LB | E6FT3S | AP-42, Chapter 1.4, Tables 1.4-1 and 1.4-2 | Other Emission Factor (no Control Efficiency used) |  | 2023GADNR | 2023GADNR
13227 | Pickens | 2276511 | 22700003 |  | Imerys Marble Inc. | 212312 | Crushed and Broken Limestone Mining and Quarrying |  | 34.4305 | -84.3425 | OP | 2023 | E89 | Dry Rotary Dryer | Rotary Dryer4 | 3.5 | E6BTU/HR |  | OP | 2023 | Combustion | 30502099 | Industrial Processes - NEC | Rotary Dryer |  | OP | 2023 | 12.8316 | E6FT3S | Natural Gas | I | 8760 |  |  |  | Nitrogen Oxides | CAP |  | 0.64158 | TON | 100 | LB | E6FT3S | AP-42, Chapter 1.4, Tables 1.4-1 and 1.4-2 | Other Emission Factor (no Control Efficiency used) |  | 2023GADNR | 2023GADNR
13227 | Pickens | 2276511 | 22700003 |  | Imerys Marble Inc. | 212312 | Crushed and Broken Limestone Mining and Quarrying |  | 34.4305 | -84.3425 | OP | 2023 | E89 | Dry Rotary Dryer | Rotary Dryer4 | 3.5 | E6BTU/HR |  | OP | 2023 | Combustion | 30502099 | Industrial Processes - NEC | Rotary Dryer |  | OP | 2023 | 12.8316 | E6FT3S | Natural Gas | I | 8760 |  |  |  | Carbon Monoxide | CAP |  | 0.53893 | TON | 84 | LB | E6FT3S | AP-42, Chapter 1.4, Tables 1.4-1 and 1.4-2 | Other Emission Factor (no Control Efficiency used) |  | 2023GADNR | 2023GADNR
13227 | Pickens | 2276511 | 22700003 |  | Imerys Marble Inc. | 212312 | Crushed and Broken Limestone Mining and Quarrying |  | 34.4305 | -84.3425 | OP | 2023 | E89 | Dry Rotary Dryer | Rotary Dryer4 | 3.5 | E6BTU/HR |  | OP | 2023 | Process | 30502099 | Industrial Processes - NEC | Rotary Dryer4 |  | OP | 2023 | 100423 | TON | Stone | I | 8760 |  |  |  | PM2.5 Primary (Filt + Cond) | CAP |  | 0.73308 | TON | 0.0146 | LB | TON | Table 11.19.2-4, used flash drying, controlled | Other Emission Factor (no Control Efficiency used) |  | 2023GADNR | 2023GADNR
13227 | Pickens | 2276511 | 22700003 |  | Imerys Marble Inc. | 212312 | Crushed and Broken Limestone Mining and Quarrying |  | 34.4305 | -84.3425 | OP | 2023 | E89 | Dry Rotary Dryer | Rotary Dryer4 | 3.5 | E6BTU/HR |  | OP | 2023 | Process | 30502099 | Industrial Processes - NEC | Rotary Dryer4 |  | OP | 2023 | 100423 | TON | Stone | I | 8760 |  |  |  | PM2.5 Filterable | CAP |  | 0.73308 | TON | 0.0146 | LB | TON | Table 11.19.2-4, used flash drying, controlled | Other Emission Factor (no Control Efficiency used) |  | 2023GADNR | 2023GADNR
13227 | Pickens | 2276511 | 22700003 |  | Imerys Marble Inc. | 212312 | Crushed and Broken Limestone Mining and Quarrying |  | 34.4305 | -84.3425 | OP | 2023 | E89 | Dry Rotary Dryer | Rotary Dryer4 | 3.5 | E6BTU/HR |  | OP | 2023 | Process | 30502099 | Industrial Processes - NEC | Rotary Dryer4 |  | OP | 2023 | 100423 | TON | Stone | I | 8760 |  |  |  | PM10 Primary (Filt + Cond) | CAP |  | 0.73308 | TON | 0.0146 | LB | TON | Table 11.19.2-4, used flash drying, controlled | Other Emission Factor (no Control Efficiency used) |  | 2023GADNR | 2023GADNR
13227 | Pickens | 2276511 | 22700003 |  | Imerys Marble Inc. | 212312 | Crushed and Broken Limestone Mining and Quarrying |  | 34.4305 | -84.3425 | OP | 2023 | E89 | Dry Rotary Dryer | Rotary Dryer4 | 3.5 | E6BTU/HR |  | OP | 2023 | Process | 30502099 | Industrial Processes - NEC | Rotary Dryer4 |  | OP | 2023 | 100423 | TON | Stone | I | 8760 |  |  |  | PM10 Filterable | CAP |  | 0.73308 | TON | 0.0146 | LB | TON | Table 11.19.2-4, used flash drying, controlled | Other Emission Factor (no Control Efficiency used) |  | 2023GADNR | 2023GADNR
13227 | Pickens | 2276511 | 22700003 |  | Imerys Marble Inc. | 212312 | Crushed and Broken Limestone Mining and Quarrying |  | 34.4305 | -84.3425 | OP | 2023 | C100 | Conveyor | Belt Conveyor |  |  |  | OP | 2023 | Process | 30502099 | Industrial Processes - NEC | Belt Conveyor |  | OP | 2023 | 13485.8 | TON | Stone | I | 8760 |  |  |  | PM2.5 Primary (Filt + Cond) | CAP |  | 0.00031 | TON | 4.6e-05 | LB | TON | Table 11.19.2-2, used conveyor transfer point, controlled | Other Emission Factor (no Control Efficiency used) |  | 2023GADNR | 2023GADNR
13227 | Pickens | 2276511 | 22700003 |  | Imerys Marble Inc. | 212312 | Crushed and Broken Limestone Mining and Quarrying |  | 34.4305 | -84.3425 | OP | 2023 | C100 | Conveyor | Belt Conveyor |  |  |  | OP | 2023 | Process | 30502099 | Industrial Processes - NEC | Belt Conveyor |  | OP | 2023 | 13485.8 | TON | Stone | I | 8760 |  |  |  | PM2.5 Filterable | CAP |  | 0.00031 | TON | 4.6e-05 | LB | TON | Table 11.19.2-2, used conveyor transfer point, controlled | Other Emission Factor (no Control Efficiency used) |  | 2023GADNR | 2023GADNR
13227 | Pickens | 2276511 | 22700003 |  | Imerys Marble Inc. | 212312 | Crushed and Broken Limestone Mining and Quarrying |  | 34.4305 | -84.3425 | OP | 2023 | C100 | Conveyor | Belt Conveyor |  |  |  | OP | 2023 | Process | 30502099 | Industrial Processes - NEC | Belt Conveyor |  | OP | 2023 | 13485.8 | TON | Stone | I | 8760 |  |  |  | PM10 Primary (Filt + Cond) | CAP |  | 0.00031 | TON | 4.6e-05 | LB | TON | Table 11.19.2-2, used conveyor transfer point, controlled | Other Emission Factor (no Control Efficiency used) |  | 2023GADNR | 2023GADNR
13227 | Pickens | 2276511 | 22700003 |  | Imerys Marble Inc. | 212312 | Crushed and Broken Limestone Mining and Quarrying |  | 34.4305 | -84.3425 | OP | 2023 | C100 | Conveyor | Belt Conveyor |  |  |  | OP | 2023 | Process | 30502099 | Industrial Processes - NEC | Belt Conveyor |  | OP | 2023 | 13485.8 | TON | Stone | I | 8760 |  |  |  | PM10 Filterable | CAP |  | 0.00031 | TON | 4.6e-05 | LB | TON | Table 11.19.2-2, used conveyor transfer point, controlled | Other Emission Factor (no Control Efficiency used) |  | 2023GADNR | 2023GADNR
13227 | Pickens | 2276511 | 22700003 |  | Imerys Marble Inc. | 212312 | Crushed and Broken Limestone Mining and Quarrying |  | 34.4305 | -84.3425 | OP | 2023 | C11 | Other bulk material equipment | CS11 Bagger |  |  |  | OP | 2023 | Process | 30502099 | Industrial Processes - NEC | CS11 Bagger |  | OP | 2023 | 629 | TON | Stone | I | 8760 |  |  |  | PM2.5 Primary (Filt + Cond) | CAP |  | 0.001918 | TON | 0.0061 | LB | TON | Table 11.17-4 for product loading, enclosed truck, 99% eff. | Other Emission Factor (no Control Efficiency used) |  | 2023GADNR | 2023GADNR
13227 | Pickens | 2276511 | 22700003 |  | Imerys Marble Inc. | 212312 | Crushed and Broken Limestone Mining and Quarrying |  | 34.4305 | -84.3425 | OP | 2023 | C11 | Other bulk material equipment | CS11 Bagger |  |  |  | OP | 2023 | Process | 30502099 | Industrial Processes - NEC | CS11 Bagger |  | OP | 2023 | 629 | TON | Stone | I | 8760 |  |  |  | PM2.5 Filterable | CAP |  | 0.001918 | TON | 0.0061 | LB | TON | Table 11.17-4 for product loading, enclosed truck, 99% eff. | Other Emission Factor (no Control Efficiency used) |  | 2023GADNR | 2023GADNR
13227 | Pickens | 2276511 | 22700003 |  | Imerys Marble Inc. | 212312 | Crushed and Broken Limestone Mining and Quarrying |  | 34.4305 | -84.3425 | OP | 2023 | C11 | Other bulk material equipment | CS11 Bagger |  |  |  | OP | 2023 | Process | 30502099 | Industrial Processes - NEC | CS11 Bagger |  | OP | 2023 | 629 | TON | Stone | I | 8760 |  |  |  | PM10 Primary (Filt + Cond) | CAP |  | 0.001918 | TON | 0.0061 | LB | TON | Table 11.17-4 for product loading, enclosed truck, 99% eff. | Other Emission Factor (no Control Efficiency used) |  | 2023GADNR | 2023GADNR
13227 | Pickens | 2276511 | 22700003 |  | Imerys Marble Inc. | 212312 | Crushed and Broken Limestone Mining and Quarrying |  | 34.4305 | -84.3425 | OP | 2023 | C11 | Other bulk material equipment | CS11 Bagger |  |  |  | OP | 2023 | Process | 30502099 | Industrial Processes - NEC | CS11 Bagger |  | OP | 2023 | 629 | TON | Stone | I | 8760 |  |  |  | PM10 Filterable | CAP |  | 0.001918 | TON | 0.0061 | LB | TON | Table 11.17-4 for product loading, enclosed truck, 99% eff. | Other Emission Factor (no Control Efficiency used) |  | 2023GADNR | 2023GADNR
13227 | Pickens | 2276511 | 22700003 |  | Imerys Marble Inc. | 212312 | Crushed and Broken Limestone Mining and Quarrying |  | 34.4305 | -84.3425 | OP | 2023 | C17 | Other bulk material equipment | Dump Hopper |  |  |  | OP | 2023 | Process | 30502099 | Industrial Processes - NEC | Dump Hopper |  | OP | 2023 | 773832 | TON | Stone | I | 8760 |  |  |  | PM2.5 Primary (Filt + Cond) | CAP |  | 0.006191 | TON | 1.6e-05 | LB | TON | Table 11.19.2-2, truck unloading of fragmented stone | Other Emission Factor (no Control Efficiency used) |  | 2023GADNR | 2023GADNR
13227 | Pickens | 2276511 | 22700003 |  | Imerys Marble Inc. | 212312 | Crushed and Broken Limestone Mining and Quarrying |  | 34.4305 | -84.3425 | OP | 2023 | C17 | Other bulk material equipment | Dump Hopper |  |  |  | OP | 2023 | Process | 30502099 | Industrial Processes - NEC | Dump Hopper |  | OP | 2023 | 773832 | TON | Stone | I | 8760 |  |  |  | PM2.5 Filterable | CAP |  | 0.006191 | TON | 1.6e-05 | LB | TON | Table 11.19.2-2, truck unloading of fragmented stone | Other Emission Factor (no Control Efficiency used) |  | 2023GADNR | 2023GADNR
13227 | Pickens | 2276511 | 22700003 |  | Imerys Marble Inc. | 212312 | Crushed and Broken Limestone Mining and Quarrying |  | 34.4305 | -84.3425 | OP | 2023 | C17 | Other bulk material equipment | Dump Hopper |  |  |  | OP | 2023 | Process | 30502099 | Industrial Processes - NEC | Dump Hopper |  | OP | 2023 | 773832 | TON | Stone | I | 8760 |  |  |  | PM10 Primary (Filt + Cond) | CAP |  | 0.006191 | TON | 1.6e-05 | LB | TON | Table 11.19.2-2, truck unloading of fragmented stone | Other Emission Factor (no Control Efficiency used) |  | 2023GADNR | 2023GADNR
13227 | Pickens | 2276511 | 22700003 |  | Imerys Marble Inc. | 212312 | Crushed and Broken Limestone Mining and Quarrying |  | 34.4305 | -84.3425 | OP | 2023 | C17 | Other bulk material equipment | Dump Hopper |  |  |  | OP | 2023 | Process | 30502099 | Industrial Processes - NEC | Dump Hopper |  | OP | 2023 | 773832 | TON | Stone | I | 8760 |  |  |  | PM10 Filterable | CAP |  | 0.006191 | TON | 1.6e-05 | LB | TON | Table 11.19.2-2, truck unloading of fragmented stone | Other Emission Factor (no Control Efficiency used) |  | 2023GADNR | 2023GADNR
13227 | Pickens | 2276511 | 22700003 |  | Imerys Marble Inc. | 212312 | Crushed and Broken Limestone Mining and Quarrying |  | 34.4305 | -84.3425 | OP | 2023 | C19 | Screen | Screen |  |  |  | OP | 2023 | Process | 30502099 | Industrial Processes - NEC | Screen |  | OP | 2023 | 773832 | TON | Stone | I | 8760 |  |  |  | PM2.5 Primary (Filt + Cond) | CAP |  | 0.28632 | TON | 0.00074 | LB | TON | Table 11.19.2-2, screening, controlled | Other Emission Factor (no Control Efficiency used) |  | 2023GADNR | 2023GADNR
13227 | Pickens | 2276511 | 22700003 |  | Imerys Marble Inc. | 212312 | Crushed and Broken Limestone Mining and Quarrying |  | 34.4305 | -84.3425 | OP | 2023 | C19 | Screen | Screen |  |  |  | OP | 2023 | Process | 30502099 | Industrial Processes - NEC | Screen |  | OP | 2023 | 773832 | TON | Stone | I | 8760 |  |  |  | PM2.5 Filterable | CAP |  | 0.28632 | TON | 0.00074 | LB | TON | Table 11.19.2-2, screening, controlled | Other Emission Factor (no Control Efficiency used) |  | 2023GADNR | 2023GADNR
13227 | Pickens | 2276511 | 22700003 |  | Imerys Marble Inc. | 212312 | Crushed and Broken Limestone Mining and Quarrying |  | 34.4305 | -84.3425 | OP | 2023 | C19 | Screen | Screen |  |  |  | OP | 2023 | Process | 30502099 | Industrial Processes - NEC | Screen |  | OP | 2023 | 773832 | TON | Stone | I | 8760 |  |  |  | PM10 Primary (Filt + Cond) | CAP |  | 0.28632 | TON | 0.00074 | LB | TON | Table 11.19.2-2, screening, controlled | Other Emission Factor (no Control Efficiency used) |  | 2023GADNR | 2023GADNR
13227 | Pickens | 2276511 | 22700003 |  | Imerys Marble Inc. | 212312 | Crushed and Broken Limestone Mining and Quarrying |  | 34.4305 | -84.3425 | OP | 2023 | C19 | Screen | Screen |  |  |  | OP | 2023 | Process | 30502099 | Industrial Processes - NEC | Screen |  | OP | 2023 | 773832 | TON | Stone | I | 8760 |  |  |  | PM10 Filterable | CAP |  | 0.28632 | TON | 0.00074 | LB | TON | Table 11.19.2-2, screening, controlled | Other Emission Factor (no Control Efficiency used) |  | 2023GADNR | 2023GADNR
13227 | Pickens | 2276511 | 22700003 |  | Imerys Marble Inc. | 212312 | Crushed and Broken Limestone Mining and Quarrying |  | 34.4305 | -84.3425 | OP | 2023 | C20 | Other bulk material equipment | Jaw Crusher |  |  |  | OP | 2023 | Process | 30502099 | Industrial Processes - NEC | Jaw Crusher |  | OP | 2023 | 115147 | TON | Stone | I | 8760 |  |  |  | PM2.5 Primary (Filt + Cond) | CAP |  | 0.03109 | TON | 0.00054 | LB | TON | Table 11.19.2-2, used tertiary crushing, controlled | Other Emission Factor (no Control Efficiency used) |  | 2023GADNR | 2023GADNR
13227 | Pickens | 2276511 | 22700003 |  | Imerys Marble Inc. | 212312 | Crushed and Broken Limestone Mining and Quarrying |  | 34.4305 | -84.3425 | OP | 2023 | C20 | Other bulk material equipment | Jaw Crusher |  |  |  | OP | 2023 | Process | 30502099 | Industrial Processes - NEC | Jaw Crusher |  | OP | 2023 | 115147 | TON | Stone | I | 8760 |  |  |  | PM2.5 Filterable | CAP |  | 0.03109 | TON | 0.00054 | LB | TON | Table 11.19.2-2, used tertiary crushing, controlled | Other Emission Factor (no Control Efficiency used) |  | 2023GADNR | 2023GADNR
13227 | Pickens | 2276511 | 22700003 |  | Imerys Marble Inc. | 212312 | Crushed and Broken Limestone Mining and Quarrying |  | 34.4305 | -84.3425 | OP | 2023 | C20 | Other bulk material equipment | Jaw Crusher |  |  |  | OP | 2023 | Process | 30502099 | Industrial Processes - NEC | Jaw Crusher |  | OP | 2023 | 115147 | TON | Stone | I | 8760 |  |  |  | PM10 Primary (Filt + Cond) | CAP |  | 0.03109 | TON | 0.00054 | LB | TON | Table 11.19.2-2, used tertiary crushing, controlled | Other Emission Factor (no Control Efficiency used) |  | 2023GADNR | 2023GADNR
13227 | Pickens | 2276511 | 22700003 |  | Imerys Marble Inc. | 212312 | Crushed and Broken Limestone Mining and Quarrying |  | 34.4305 | -84.3425 | OP | 2023 | C20 | Other bulk material equipment | Jaw Crusher |  |  |  | OP | 2023 | Process | 30502099 | Industrial Processes - NEC | Jaw Crusher |  | OP | 2023 | 115147 | TON | Stone | I | 8760 |  |  |  | PM10 Filterable | CAP |  | 0.03109 | TON | 0.00054 | LB | TON | Table 11.19.2-2, used tertiary crushing, controlled | Other Emission Factor (no Control Efficiency used) |  | 2023GADNR | 2023GADNR
13227 | Pickens | 2276511 | 22700003 |  | Imerys Marble Inc. | 212312 | Crushed and Broken Limestone Mining and Quarrying |  | 34.4305 | -84.3425 | OP | 2023 | C21 | Other bulk material equipment | Bucket Elevator |  |  |  | OP | 2023 | Process | 30502099 | Industrial Processes - NEC | Bucket Elevator |  | OP | 2023 | 90576.2 | TON | Stone | I | 8760 |  |  |  | PM2.5 Primary (Filt + Cond) | CAP |  | 0.002083 | TON | 4.6e-05 | LB | TON | Table 11.19.2-2, used conveyor transfer point, controlled | Other Emission Factor (no Control Efficiency used) |  | 2023GADNR | 2023GADNR
13227 | Pickens | 2276511 | 22700003 |  | Imerys Marble Inc. | 212312 | Crushed and Broken Limestone Mining and Quarrying |  | 34.4305 | -84.3425 | OP | 2023 | C21 | Other bulk material equipment | Bucket Elevator |  |  |  | OP | 2023 | Process | 30502099 | Industrial Processes - NEC | Bucket Elevator |  | OP | 2023 | 90576.2 | TON | Stone | I | 8760 |  |  |  | PM2.5 Filterable | CAP |  | 0.002083 | TON | 4.6e-05 | LB | TON | Table 11.19.2-2, used conveyor transfer point, controlled | Other Emission Factor (no Control Efficiency used) |  | 2023GADNR | 2023GADNR
13227 | Pickens | 2276511 | 22700003 |  | Imerys Marble Inc. | 212312 | Crushed and Broken Limestone Mining and Quarrying |  | 34.4305 | -84.3425 | OP | 2023 | C21 | Other bulk material equipment | Bucket Elevator |  |  |  | OP | 2023 | Process | 30502099 | Industrial Processes - NEC | Bucket Elevator |  | OP | 2023 | 90576.2 | TON | Stone | I | 8760 |  |  |  | PM10 Primary (Filt + Cond) | CAP |  | 0.002083 | TON | 4.6e-05 | LB | TON | Table 11.19.2-2, used conveyor transfer point, controlled | Other Emission Factor (no Control Efficiency used) |  | 2023GADNR | 2023GADNR
13227 | Pickens | 2276511 | 22700003 |  | Imerys Marble Inc. | 212312 | Crushed and Broken Limestone Mining and Quarrying |  | 34.4305 | -84.3425 | OP | 2023 | C21 | Other bulk material equipment | Bucket Elevator |  |  |  | OP | 2023 | Process | 30502099 | Industrial Processes - NEC | Bucket Elevator |  | OP | 2023 | 90576.2 | TON | Stone | I | 8760 |  |  |  | PM10 Filterable | CAP |  | 0.002083 | TON | 4.6e-05 | LB | TON | Table 11.19.2-2, used conveyor transfer point, controlled | Other Emission Factor (no Control Efficiency used) |  | 2023GADNR | 2023GADNR
13227 | Pickens | 2276511 | 22700003 |  | Imerys Marble Inc. | 212312 | Crushed and Broken Limestone Mining and Quarrying |  | 34.4305 | -84.3425 | OP | 2023 | C3 | Other bulk material equipment | Transfer Hopper |  |  |  | OP | 2023 | Process | 30502099 | Industrial Processes - NEC | Transfer Hopper |  | OP | 2023 | 7620.5 | TON | Stone | I | 8760 |  |  |  | PM2.5 Primary (Filt + Cond) | CAP |  | 0.01867 | TON | 0.0049 | LB | TON | Table 11.12-2, pneumatic transfer supplem. controlled | Other Emission Factor (no Control Efficiency used) |  | 2023GADNR | 2023GADNR
13227 | Pickens | 2276511 | 22700003 |  | Imerys Marble Inc. | 212312 | Crushed and Broken Limestone Mining and Quarrying |  | 34.4305 | -84.3425 | OP | 2023 | C3 | Other bulk material equipment | Transfer Hopper |  |  |  | OP | 2023 | Process | 30502099 | Industrial Processes - NEC | Transfer Hopper |  | OP | 2023 | 7620.5 | TON | Stone | I | 8760 |  |  |  | PM2.5 Filterable | CAP |  | 0.01867 | TON | 0.0049 | LB | TON | Table 11.12-2, pneumatic transfer supplem. controlled | Other Emission Factor (no Control Efficiency used) |  | 2023GADNR | 2023GADNR
13227 | Pickens | 2276511 | 22700003 |  | Imerys Marble Inc. | 212312 | Crushed and Broken Limestone Mining and Quarrying |  | 34.4305 | -84.3425 | OP | 2023 | C3 | Other bulk material equipment | Transfer Hopper |  |  |  | OP | 2023 | Process | 30502099 | Industrial Processes - NEC | Transfer Hopper |  | OP | 2023 | 7620.5 | TON | Stone | I | 8760 |  |  |  | PM10 Primary (Filt + Cond) | CAP |  | 0.01867 | TON | 0.0049 | LB | TON | Table 11.12-2, pneumatic transfer supplem. controlled | Other Emission Factor (no Control Efficiency used) |  | 2023GADNR | 2023GADNR
13227 | Pickens | 2276511 | 22700003 |  | Imerys Marble Inc. | 212312 | Crushed and Broken Limestone Mining and Quarrying |  | 34.4305 | -84.3425 | OP | 2023 | C3 | Other bulk material equipment | Transfer Hopper |  |  |  | OP | 2023 | Process | 30502099 | Industrial Processes - NEC | Transfer Hopper |  | OP | 2023 | 7620.5 | TON | Stone | I | 8760 |  |  |  | PM10 Filterable | CAP |  | 0.01867 | TON | 0.0049 | LB | TON | Table 11.12-2, pneumatic transfer supplem. controlled | Other Emission Factor (no Control Efficiency used) |  | 2023GADNR | 2023GADNR
13227 | Pickens | 2276511 | 22700003 |  | Imerys Marble Inc. | 212312 | Crushed and Broken Limestone Mining and Quarrying |  | 34.4305 | -84.3425 | OP | 2023 | C32 | Silo | Offwhite Silo |  |  |  | OP | 2023 | Process | 30502099 | Industrial Processes - NEC | Offwhite Silo |  | OP | 2023 | 161829 | TON | Stone | I | 8760 |  |  |  | PM2.5 Primary (Filt + Cond) | CAP |  | 0.003722 | TON | 4.6e-05 | LB | TON | Table 11.19.2-2, used conveyor transfer point, controlled | Other Emission Factor (no Control Efficiency used) |  | 2023GADNR | 2023GADNR
13227 | Pickens | 2276511 | 22700003 |  | Imerys Marble Inc. | 212312 | Crushed and Broken Limestone Mining and Quarrying |  | 34.4305 | -84.3425 | OP | 2023 | C32 | Silo | Offwhite Silo |  |  |  | OP | 2023 | Process | 30502099 | Industrial Processes - NEC | Offwhite Silo |  | OP | 2023 | 161829 | TON | Stone | I | 8760 |  |  |  | PM2.5 Filterable | CAP |  | 0.003722 | TON | 4.6e-05 | LB | TON | Table 11.19.2-2, used conveyor transfer point, controlled | Other Emission Factor (no Control Efficiency used) |  | 2023GADNR | 2023GADNR
13227 | Pickens | 2276511 | 22700003 |  | Imerys Marble Inc. | 212312 | Crushed and Broken Limestone Mining and Quarrying |  | 34.4305 | -84.3425 | OP | 2023 | C32 | Silo | Offwhite Silo |  |  |  | OP | 2023 | Process | 30502099 | Industrial Processes - NEC | Offwhite Silo |  | OP | 2023 | 161829 | TON | Stone | I | 8760 |  |  |  | PM10 Primary (Filt + Cond) | CAP |  | 0.003722 | TON | 4.6e-05 | LB | TON | Table 11.19.2-2, used conveyor transfer point, controlled | Other Emission Factor (no Control Efficiency used) |  | 2023GADNR | 2023GADNR
13227 | Pickens | 2276511 | 22700003 |  | Imerys Marble Inc. | 212312 | Crushed and Broken Limestone Mining and Quarrying |  | 34.4305 | -84.3425 | OP | 2023 | C32 | Silo | Offwhite Silo |  |  |  | OP | 2023 | Process | 30502099 | Industrial Processes - NEC | Offwhite Silo |  | OP | 2023 | 161829 | TON | Stone | I | 8760 |  |  |  | PM10 Filterable | CAP |  | 0.003722 | TON | 4.6e-05 | LB | TON | Table 11.19.2-2, used conveyor transfer point, controlled | Other Emission Factor (no Control Efficiency used) |  | 2023GADNR | 2023GADNR
13227 | Pickens | 2276511 | 22700003 |  | Imerys Marble Inc. | 212312 | Crushed and Broken Limestone Mining and Quarrying |  | 34.4305 | -84.3425 | OP | 2023 | C34 | Conveyor | Belt Conveyor |  |  |  | OP | 2023 | Process | 30502099 | Industrial Processes - NEC | Belt Conveyor |  | OP | 2023 | 165147 | TON | Stone | I | 8760 |  |  |  | PM2.5 Primary (Filt + Cond) | CAP |  | 0.090831 | TON | 0.0011 | LB | TON | Table 11.19.2-2, conveyor transfer point, uncontrolled | Other Emission Factor (no Control Efficiency used) |  | 2023GADNR | 2023GADNR
13227 | Pickens | 2276511 | 22700003 |  | Imerys Marble Inc. | 212312 | Crushed and Broken Limestone Mining and Quarrying |  | 34.4305 | -84.3425 | OP | 2023 | C34 | Conveyor | Belt Conveyor |  |  |  | OP | 2023 | Process | 30502099 | Industrial Processes - NEC | Belt Conveyor |  | OP | 2023 | 165147 | TON | Stone | I | 8760 |  |  |  | PM2.5 Filterable | CAP |  | 0.090831 | TON | 0.0011 | LB | TON | Table 11.19.2-2, conveyor transfer point, uncontrolled | Other Emission Factor (no Control Efficiency used) |  | 2023GADNR | 2023GADNR
13227 | Pickens | 2276511 | 22700003 |  | Imerys Marble Inc. | 212312 | Crushed and Broken Limestone Mining and Quarrying |  | 34.4305 | -84.3425 | OP | 2023 | C34 | Conveyor | Belt Conveyor |  |  |  | OP | 2023 | Process | 30502099 | Industrial Processes - NEC | Belt Conveyor |  | OP | 2023 | 165147 | TON | Stone | I | 8760 |  |  |  | PM10 Primary (Filt + Cond) | CAP |  | 0.090831 | TON | 0.0011 | LB | TON | Table 11.19.2-2, conveyor transfer point, uncontrolled | Other Emission Factor (no Control Efficiency used) |  | 2023GADNR | 2023GADNR
13227 | Pickens | 2276511 | 22700003 |  | Imerys Marble Inc. | 212312 | Crushed and Broken Limestone Mining and Quarrying |  | 34.4305 | -84.3425 | OP | 2023 | C34 | Conveyor | Belt Conveyor |  |  |  | OP | 2023 | Process | 30502099 | Industrial Processes - NEC | Belt Conveyor |  | OP | 2023 | 165147 | TON | Stone | I | 8760 |  |  |  | PM10 Filterable | CAP |  | 0.090831 | TON | 0.0011 | LB | TON | Table 11.19.2-2, conveyor transfer point, uncontrolled | Other Emission Factor (no Control Efficiency used) |  | 2023GADNR | 2023GADNR
13227 | Pickens | 2276511 | 22700003 |  | Imerys Marble Inc. | 212312 | Crushed and Broken Limestone Mining and Quarrying |  | 34.4305 | -84.3425 | OP | 2023 | C35 | Conveyor | Belt Conveyor |  |  |  | OP | 2023 | Process | 30502099 | Industrial Processes - NEC | Belt Conveyor |  | OP | 2023 | 161829 | TON | Stone | I | 8760 |  |  |  | PM2.5 Primary (Filt + Cond) | CAP |  | 0.003722 | TON | 4.6e-05 | LB | TON | Table 11.19.2-2, used conveyor transfer point, controlled | Other Emission Factor (no Control Efficiency used) |  | 2023GADNR | 2023GADNR
13227 | Pickens | 2276511 | 22700003 |  | Imerys Marble Inc. | 212312 | Crushed and Broken Limestone Mining and Quarrying |  | 34.4305 | -84.3425 | OP | 2023 | C35 | Conveyor | Belt Conveyor |  |  |  | OP | 2023 | Process | 30502099 | Industrial Processes - NEC | Belt Conveyor |  | OP | 2023 | 161829 | TON | Stone | I | 8760 |  |  |  | PM2.5 Filterable | CAP |  | 0.003722 | TON | 4.6e-05 | LB | TON | Table 11.19.2-2, used conveyor transfer point, controlled | Other Emission Factor (no Control Efficiency used) |  | 2023GADNR | 2023GADNR
13227 | Pickens | 2276511 | 22700003 |  | Imerys Marble Inc. | 212312 | Crushed and Broken Limestone Mining and Quarrying |  | 34.4305 | -84.3425 | OP | 2023 | C35 | Conveyor | Belt Conveyor |  |  |  | OP | 2023 | Process | 30502099 | Industrial Processes - NEC | Belt Conveyor |  | OP | 2023 | 161829 | TON | Stone | I | 8760 |  |  |  | PM10 Primary (Filt + Cond) | CAP |  | 0.003722 | TON | 4.6e-05 | LB | TON | Table 11.19.2-2, used conveyor transfer point, controlled | Other Emission Factor (no Control Efficiency used) |  | 2023GADNR | 2023GADNR
13227 | Pickens | 2276511 | 22700003 |  | Imerys Marble Inc. | 212312 | Crushed and Broken Limestone Mining and Quarrying |  | 34.4305 | -84.3425 | OP | 2023 | C35 | Conveyor | Belt Conveyor |  |  |  | OP | 2023 | Process | 30502099 | Industrial Processes - NEC | Belt Conveyor |  | OP | 2023 | 161829 | TON | Stone | I | 8760 |  |  |  | PM10 Filterable | CAP |  | 0.003722 | TON | 4.6e-05 | LB | TON | Table 11.19.2-2, used conveyor transfer point, controlled | Other Emission Factor (no Control Efficiency used) |  | 2023GADNR | 2023GADNR
13227 | Pickens | 2276511 | 22700003 |  | Imerys Marble Inc. | 212312 | Crushed and Broken Limestone Mining and Quarrying |  | 34.4305 | -84.3425 | OP | 2023 | C39 | Conveyor | Belt Conveyor |  |  |  | OP | 2023 | Process | 30502099 | Industrial Processes - NEC | Belt Conveyor |  | OP | 2023 | 24999.9 | TON | Stone | I | 8760 |  |  |  | PM2.5 Primary (Filt + Cond) | CAP |  | 0.01375 | TON | 0.0011 | LB | TON | Table 11.19.2-2, conveyor transfer point, uncontrolled | Other Emission Factor (no Control Efficiency used) |  | 2023GADNR | 2023GADNR
13227 | Pickens | 2276511 | 22700003 |  | Imerys Marble Inc. | 212312 | Crushed and Broken Limestone Mining and Quarrying |  | 34.4305 | -84.3425 | OP | 2023 | C39 | Conveyor | Belt Conveyor |  |  |  | OP | 2023 | Process | 30502099 | Industrial Processes - NEC | Belt Conveyor |  | OP | 2023 | 24999.9 | TON | Stone | I | 8760 |  |  |  | PM2.5 Filterable | CAP |  | 0.01375 | TON | 0.0011 | LB | TON | Table 11.19.2-2, conveyor transfer point, uncontrolled | Other Emission Factor (no Control Efficiency used) |  | 2023GADNR | 2023GADNR
13227 | Pickens | 2276511 | 22700003 |  | Imerys Marble Inc. | 212312 | Crushed and Broken Limestone Mining and Quarrying |  | 34.4305 | -84.3425 | OP | 2023 | C39 | Conveyor | Belt Conveyor |  |  |  | OP | 2023 | Process | 30502099 | Industrial Processes - NEC | Belt Conveyor |  | OP | 2023 | 24999.9 | TON | Stone | I | 8760 |  |  |  | PM10 Primary (Filt + Cond) | CAP |  | 0.01375 | TON | 0.0011 | LB | TON | Table 11.19.2-2, conveyor transfer point, uncontrolled | Other Emission Factor (no Control Efficiency used) |  | 2023GADNR | 2023GADNR
13227 | Pickens | 2276511 | 22700003 |  | Imerys Marble Inc. | 212312 | Crushed and Broken Limestone Mining and Quarrying |  | 34.4305 | -84.3425 | OP | 2023 | C39 | Conveyor | Belt Conveyor |  |  |  | OP | 2023 | Process | 30502099 | Industrial Processes - NEC | Belt Conveyor |  | OP | 2023 | 24999.9 | TON | Stone | I | 8760 |  |  |  | PM10 Filterable | CAP |  | 0.01375 | TON | 0.0011 | LB | TON | Table 11.19.2-2, conveyor transfer point, uncontrolled | Other Emission Factor (no Control Efficiency used) |  | 2023GADNR | 2023GADNR
13227 | Pickens | 2276511 | 22700003 |  | Imerys Marble Inc. | 212312 | Crushed and Broken Limestone Mining and Quarrying |  | 34.4305 | -84.3425 | OP | 2023 | C41 | Silo | Silo |  |  |  | OP | 2023 | Process | 30502099 | Industrial Processes - NEC | Silo |  | OP | 2023 | 96152.6 | TON | Stone | I | 8760 |  |  |  | PM2.5 Primary (Filt + Cond) | CAP |  | 0.002212 | TON | 4.6e-05 | LB | TON | Table 11.19.2-2, used conveyor transfer point, controlled | Other Emission Factor (no Control Efficiency used) |  | 2023GADNR | 2023GADNR
13227 | Pickens | 2276511 | 22700003 |  | Imerys Marble Inc. | 212312 | Crushed and Broken Limestone Mining and Quarrying |  | 34.4305 | -84.3425 | OP | 2023 | C41 | Silo | Silo |  |  |  | OP | 2023 | Process | 30502099 | Industrial Processes - NEC | Silo |  | OP | 2023 | 96152.6 | TON | Stone | I | 8760 |  |  |  | PM2.5 Filterable | CAP |  | 0.002212 | TON | 4.6e-05 | LB | TON | Table 11.19.2-2, used conveyor transfer point, controlled | Other Emission Factor (no Control Efficiency used) |  | 2023GADNR | 2023GADNR
13227 | Pickens | 2276511 | 22700003 |  | Imerys Marble Inc. | 212312 | Crushed and Broken Limestone Mining and Quarrying |  | 34.4305 | -84.3425 | OP | 2023 | C41 | Silo | Silo |  |  |  | OP | 2023 | Process | 30502099 | Industrial Processes - NEC | Silo |  | OP | 2023 | 96152.6 | TON | Stone | I | 8760 |  |  |  | PM10 Primary (Filt + Cond) | CAP |  | 0.002212 | TON | 4.6e-05 | LB | TON | Table 11.19.2-2, used conveyor transfer point, controlled | Other Emission Factor (no Control Efficiency used) |  | 2023GADNR | 2023GADNR
13227 | Pickens | 2276511 | 22700003 |  | Imerys Marble Inc. | 212312 | Crushed and Broken Limestone Mining and Quarrying |  | 34.4305 | -84.3425 | OP | 2023 | C41 | Silo | Silo |  |  |  | OP | 2023 | Process | 30502099 | Industrial Processes - NEC | Silo |  | OP | 2023 | 96152.6 | TON | Stone | I | 8760 |  |  |  | PM10 Filterable | CAP |  | 0.002212 | TON | 4.6e-05 | LB | TON | Table 11.19.2-2, used conveyor transfer point, controlled | Other Emission Factor (no Control Efficiency used) |  | 2023GADNR | 2023GADNR
13227 | Pickens | 2276511 | 22700003 |  | Imerys Marble Inc. | 212312 | Crushed and Broken Limestone Mining and Quarrying |  | 34.4305 | -84.3425 | OP | 2023 | C41A | Conveyor | Belt Conveyor |  |  |  | OP | 2023 | Process | 30502099 | Industrial Processes - NEC | Belt Conveyor |  | OP | 2023 | 90576.2 | TON | Stone | I | 8760 |  |  |  | PM2.5 Primary (Filt + Cond) | CAP |  | 0.002083 | TON | 4.6e-05 | LB | TON | Table 11.19.2-2, used conveyor transfer point, controlled | Other Emission Factor (no Control Efficiency used) |  | 2023GADNR | 2023GADNR
13227 | Pickens | 2276511 | 22700003 |  | Imerys Marble Inc. | 212312 | Crushed and Broken Limestone Mining and Quarrying |  | 34.4305 | -84.3425 | OP | 2023 | C41A | Conveyor | Belt Conveyor |  |  |  | OP | 2023 | Process | 30502099 | Industrial Processes - NEC | Belt Conveyor |  | OP | 2023 | 90576.2 | TON | Stone | I | 8760 |  |  |  | PM2.5 Filterable | CAP |  | 0.002083 | TON | 4.6e-05 | LB | TON | Table 11.19.2-2, used conveyor transfer point, controlled | Other Emission Factor (no Control Efficiency used) |  | 2023GADNR | 2023GADNR
13227 | Pickens | 2276511 | 22700003 |  | Imerys Marble Inc. | 212312 | Crushed and Broken Limestone Mining and Quarrying |  | 34.4305 | -84.3425 | OP | 2023 | C41A | Conveyor | Belt Conveyor |  |  |  | OP | 2023 | Process | 30502099 | Industrial Processes - NEC | Belt Conveyor |  | OP | 2023 | 90576.2 | TON | Stone | I | 8760 |  |  |  | PM10 Primary (Filt + Cond) | CAP |  | 0.002083 | TON | 4.6e-05 | LB | TON | Table 11.19.2-2, used conveyor transfer point, controlled | Other Emission Factor (no Control Efficiency used) |  | 2023GADNR | 2023GADNR
13227 | Pickens | 2276511 | 22700003 |  | Imerys Marble Inc. | 212312 | Crushed and Broken Limestone Mining and Quarrying |  | 34.4305 | -84.3425 | OP | 2023 | C41A | Conveyor | Belt Conveyor |  |  |  | OP | 2023 | Process | 30502099 | Industrial Processes - NEC | Belt Conveyor |  | OP | 2023 | 90576.2 | TON | Stone | I | 8760 |  |  |  | PM10 Filterable | CAP |  | 0.002083 | TON | 4.6e-05 | LB | TON | Table 11.19.2-2, used conveyor transfer point, controlled | Other Emission Factor (no Control Efficiency used) |  | 2023GADNR | 2023GADNR
13227 | Pickens | 2276511 | 22700003 |  | Imerys Marble Inc. | 212312 | Crushed and Broken Limestone Mining and Quarrying |  | 34.4305 | -84.3425 | OP | 2023 | C44 | Other bulk material equipment | No 5 Raymond Mill |  |  |  | OP | 2023 | Process | 30502099 | Industrial Processes - NEC | No 5 Raymond Mill |  | OP | 2023 | 12500 | TON | Stone | I | 8760 |  |  |  | PM2.5 Primary (Filt + Cond) | CAP |  | 0.21187 | TON | 0.0339 | LB | TON | Table 11.19.2-4, grinding w/ fabric filter control | Other Emission Factor (no Control Efficiency used) |  | 2023GADNR | 2023GADNR
13227 | Pickens | 2276511 | 22700003 |  | Imerys Marble Inc. | 212312 | Crushed and Broken Limestone Mining and Quarrying |  | 34.4305 | -84.3425 | OP | 2023 | C44 | Other bulk material equipment | No 5 Raymond Mill |  |  |  | OP | 2023 | Process | 30502099 | Industrial Processes - NEC | No 5 Raymond Mill |  | OP | 2023 | 12500 | TON | Stone | I | 8760 |  |  |  | PM2.5 Filterable | CAP |  | 0.21187 | TON | 0.0339 | LB | TON | Table 11.19.2-4, grinding w/ fabric filter control | Other Emission Factor (no Control Efficiency used) |  | 2023GADNR | 2023GADNR
13227 | Pickens | 2276511 | 22700003 |  | Imerys Marble Inc. | 212312 | Crushed and Broken Limestone Mining and Quarrying |  | 34.4305 | -84.3425 | OP | 2023 | C44 | Other bulk material equipment | No 5 Raymond Mill |  |  |  | OP | 2023 | Process | 30502099 | Industrial Processes - NEC | No 5 Raymond Mill |  | OP | 2023 | 12500 | TON | Stone | I | 8760 |  |  |  | PM10 Primary (Filt + Cond) | CAP |  | 0.21187 | TON | 0.0339 | LB | TON | Table 11.19.2-4, grinding w/ fabric filter control | Other Emission Factor (no Control Efficiency used) |  | 2023GADNR | 2023GADNR
13227 | Pickens | 2276511 | 22700003 |  | Imerys Marble Inc. | 212312 | Crushed and Broken Limestone Mining and Quarrying |  | 34.4305 | -84.3425 | OP | 2023 | C44 | Other bulk material equipment | No 5 Raymond Mill |  |  |  | OP | 2023 | Process | 30502099 | Industrial Processes - NEC | No 5 Raymond Mill |  | OP | 2023 | 12500 | TON | Stone | I | 8760 |  |  |  | PM10 Filterable | CAP |  | 0.21187 | TON | 0.0339 | LB | TON | Table 11.19.2-4, grinding w/ fabric filter control | Other Emission Factor (no Control Efficiency used) |  | 2023GADNR | 2023GADNR
13227 | Pickens | 2276511 | 22700003 |  | Imerys Marble Inc. | 212312 | Crushed and Broken Limestone Mining and Quarrying |  | 34.4305 | -84.3425 | OP | 2023 | C45 | Other bulk material equipment | No 4 Raymond Mill Cyclone System |  |  |  | OP | 2023 | Process | 30502099 | Industrial Processes - NEC | No 4 Raymond Mill Cyclone System |  | OP | 2023 | 48076.3 | TON | Stone | I | 8760 |  |  |  | PM2.5 Primary (Filt + Cond) | CAP |  | 0.81489 | TON | 0.0339 | LB | TON | Table 11.19.2-4, grinding w/ fabric filter control | Other Emission Factor (no Control Efficiency used) |  | 2023GADNR | 2023GADNR
13227 | Pickens | 2276511 | 22700003 |  | Imerys Marble Inc. | 212312 | Crushed and Broken Limestone Mining and Quarrying |  | 34.4305 | -84.3425 | OP | 2023 | C45 | Other bulk material equipment | No 4 Raymond Mill Cyclone System |  |  |  | OP | 2023 | Process | 30502099 | Industrial Processes - NEC | No 4 Raymond Mill Cyclone System |  | OP | 2023 | 48076.3 | TON | Stone | I | 8760 |  |  |  | PM2.5 Filterable | CAP |  | 0.81489 | TON | 0.0339 | LB | TON | Table 11.19.2-4, grinding w/ fabric filter control | Other Emission Factor (no Control Efficiency used) |  | 2023GADNR | 2023GADNR
13227 | Pickens | 2276511 | 22700003 |  | Imerys Marble Inc. | 212312 | Crushed and Broken Limestone Mining and Quarrying |  | 34.4305 | -84.3425 | OP | 2023 | C45 | Other bulk material equipment | No 4 Raymond Mill Cyclone System |  |  |  | OP | 2023 | Process | 30502099 | Industrial Processes - NEC | No 4 Raymond Mill Cyclone System |  | OP | 2023 | 48076.3 | TON | Stone | I | 8760 |  |  |  | PM10 Primary (Filt + Cond) | CAP |  | 0.81489 | TON | 0.0339 | LB | TON | Table 11.19.2-4, grinding w/ fabric filter control | Other Emission Factor (no Control Efficiency used) |  | 2023GADNR | 2023GADNR
13227 | Pickens | 2276511 | 22700003 |  | Imerys Marble Inc. | 212312 | Crushed and Broken Limestone Mining and Quarrying |  | 34.4305 | -84.3425 | OP | 2023 | C45 | Other bulk material equipment | No 4 Raymond Mill Cyclone System |  |  |  | OP | 2023 | Process | 30502099 | Industrial Processes - NEC | No 4 Raymond Mill Cyclone System |  | OP | 2023 | 48076.3 | TON | Stone | I | 8760 |  |  |  | PM10 Filterable | CAP |  | 0.81489 | TON | 0.0339 | LB | TON | Table 11.19.2-4, grinding w/ fabric filter control | Other Emission Factor (no Control Efficiency used) |  | 2023GADNR | 2023GADNR
13227 | Pickens | 2276511 | 22700003 |  | Imerys Marble Inc. | 212312 | Crushed and Broken Limestone Mining and Quarrying |  | 34.4305 | -84.3425 | OP | 2023 | C47 | Silo | Silo No. 6 |  |  |  | OP | 2023 | Process | 30502099 | Industrial Processes - NEC | Silo No. 6 |  | OP | 2023 | 31795.9 | TON | Stone | I | 8760 |  |  |  | PM2.5 Primary (Filt + Cond) | CAP |  | 0.025437 | TON | 0.0016 | LB | TON | Table 11.19.2-4, product storage pulverized matl | Other Emission Factor (no Control Efficiency used) |  | 2023GADNR | 2023GADNR
13227 | Pickens | 2276511 | 22700003 |  | Imerys Marble Inc. | 212312 | Crushed and Broken Limestone Mining and Quarrying |  | 34.4305 | -84.3425 | OP | 2023 | C47 | Silo | Silo No. 6 |  |  |  | OP | 2023 | Process | 30502099 | Industrial Processes - NEC | Silo No. 6 |  | OP | 2023 | 31795.9 | TON | Stone | I | 8760 |  |  |  | PM2.5 Filterable | CAP |  | 0.025437 | TON | 0.0016 | LB | TON | Table 11.19.2-4, product storage pulverized matl | Other Emission Factor (no Control Efficiency used) |  | 2023GADNR | 2023GADNR
13227 | Pickens | 2276511 | 22700003 |  | Imerys Marble Inc. | 212312 | Crushed and Broken Limestone Mining and Quarrying |  | 34.4305 | -84.3425 | OP | 2023 | C47 | Silo | Silo No. 6 |  |  |  | OP | 2023 | Process | 30502099 | Industrial Processes - NEC | Silo No. 6 |  | OP | 2023 | 31795.9 | TON | Stone | I | 8760 |  |  |  | PM10 Primary (Filt + Cond) | CAP |  | 0.025437 | TON | 0.0016 | LB | TON | Table 11.19.2-4, product storage pulverized matl | Other Emission Factor (no Control Efficiency used) |  | 2023GADNR | 2023GADNR
13227 | Pickens | 2276511 | 22700003 |  | Imerys Marble Inc. | 212312 | Crushed and Broken Limestone Mining and Quarrying |  | 34.4305 | -84.3425 | OP | 2023 | C47 | Silo | Silo No. 6 |  |  |  | OP | 2023 | Process | 30502099 | Industrial Processes - NEC | Silo No. 6 |  | OP | 2023 | 31795.9 | TON | Stone | I | 8760 |  |  |  | PM10 Filterable | CAP |  | 0.025437 | TON | 0.0016 | LB | TON | Table 11.19.2-4, product storage pulverized matl | Other Emission Factor (no Control Efficiency used) |  | 2023GADNR | 2023GADNR
13227 | Pickens | 2276511 | 22700003 |  | Imerys Marble Inc. | 212312 | Crushed and Broken Limestone Mining and Quarrying |  | 34.4305 | -84.3425 | OP | 2023 | C49 | Silo | Silo No. 5 |  |  |  | OP | 2023 | Process | 30502099 | Industrial Processes - NEC | Silo No. 5 |  | OP | 2023 | 33325.9 | TON | Stone | I | 8760 |  |  |  | PM2.5 Primary (Filt + Cond) | CAP |  | 0.026661 | TON | 0.0016 | LB | TON | Table 11.19.2-4, product storage pulverized matl | Other Emission Factor (no Control Efficiency used) |  | 2023GADNR | 2023GADNR
13227 | Pickens | 2276511 | 22700003 |  | Imerys Marble Inc. | 212312 | Crushed and Broken Limestone Mining and Quarrying |  | 34.4305 | -84.3425 | OP | 2023 | C49 | Silo | Silo No. 5 |  |  |  | OP | 2023 | Process | 30502099 | Industrial Processes - NEC | Silo No. 5 |  | OP | 2023 | 33325.9 | TON | Stone | I | 8760 |  |  |  | PM2.5 Filterable | CAP |  | 0.026661 | TON | 0.0016 | LB | TON | Table 11.19.2-4, product storage pulverized matl | Other Emission Factor (no Control Efficiency used) |  | 2023GADNR | 2023GADNR
13227 | Pickens | 2276511 | 22700003 |  | Imerys Marble Inc. | 212312 | Crushed and Broken Limestone Mining and Quarrying |  | 34.4305 | -84.3425 | OP | 2023 | C49 | Silo | Silo No. 5 |  |  |  | OP | 2023 | Process | 30502099 | Industrial Processes - NEC | Silo No. 5 |  | OP | 2023 | 33325.9 | TON | Stone | I | 8760 |  |  |  | PM10 Primary (Filt + Cond) | CAP |  | 0.026661 | TON | 0.0016 | LB | TON | Table 11.19.2-4, product storage pulverized matl | Other Emission Factor (no Control Efficiency used) |  | 2023GADNR | 2023GADNR
13227 | Pickens | 2276511 | 22700003 |  | Imerys Marble Inc. | 212312 | Crushed and Broken Limestone Mining and Quarrying |  | 34.4305 | -84.3425 | OP | 2023 | C49 | Silo | Silo No. 5 |  |  |  | OP | 2023 | Process | 30502099 | Industrial Processes - NEC | Silo No. 5 |  | OP | 2023 | 33325.9 | TON | Stone | I | 8760 |  |  |  | PM10 Filterable | CAP |  | 0.026661 | TON | 0.0016 | LB | TON | Table 11.19.2-4, product storage pulverized matl | Other Emission Factor (no Control Efficiency used) |  | 2023GADNR | 2023GADNR
13227 | Pickens | 2276511 | 22700003 |  | Imerys Marble Inc. | 212312 | Crushed and Broken Limestone Mining and Quarrying |  | 34.4305 | -84.3425 | OP | 2023 | C59 | Other bulk material equipment | Marblend Bagging Stn. |  |  |  | OP | 2023 | Process | 30502099 | Industrial Processes - NEC | Marblend Bagging Stn. |  | OP | 2023 | 99939.6 | TON | Stone | I | 8760 |  |  |  | PM2.5 Primary (Filt + Cond) | CAP |  | 0.002299 | TON | 4.6e-05 | LB | TON | Table 11.19.2-2, used conveyor transfer point, controlled | Other Emission Factor (no Control Efficiency used) |  | 2023GADNR | 2023GADNR
13227 | Pickens | 2276511 | 22700003 |  | Imerys Marble Inc. | 212312 | Crushed and Broken Limestone Mining and Quarrying |  | 34.4305 | -84.3425 | OP | 2023 | C59 | Other bulk material equipment | Marblend Bagging Stn. |  |  |  | OP | 2023 | Process | 30502099 | Industrial Processes - NEC | Marblend Bagging Stn. |  | OP | 2023 | 99939.6 | TON | Stone | I | 8760 |  |  |  | PM2.5 Filterable | CAP |  | 0.002299 | TON | 4.6e-05 | LB | TON | Table 11.19.2-2, used conveyor transfer point, controlled | Other Emission Factor (no Control Efficiency used) |  | 2023GADNR | 2023GADNR
13227 | Pickens | 2276511 | 22700003 |  | Imerys Marble Inc. | 212312 | Crushed and Broken Limestone Mining and Quarrying |  | 34.4305 | -84.3425 | OP | 2023 | C59 | Other bulk material equipment | Marblend Bagging Stn. |  |  |  | OP | 2023 | Process | 30502099 | Industrial Processes - NEC | Marblend Bagging Stn. |  | OP | 2023 | 99939.6 | TON | Stone | I | 8760 |  |  |  | PM10 Primary (Filt + Cond) | CAP |  | 0.002299 | TON | 4.6e-05 | LB | TON | Table 11.19.2-2, used conveyor transfer point, controlled | Other Emission Factor (no Control Efficiency used) |  | 2023GADNR | 2023GADNR
13227 | Pickens | 2276511 | 22700003 |  | Imerys Marble Inc. | 212312 | Crushed and Broken Limestone Mining and Quarrying |  | 34.4305 | -84.3425 | OP | 2023 | C59 | Other bulk material equipment | Marblend Bagging Stn. |  |  |  | OP | 2023 | Process | 30502099 | Industrial Processes - NEC | Marblend Bagging Stn. |  | OP | 2023 | 99939.6 | TON | Stone | I | 8760 |  |  |  | PM10 Filterable | CAP |  | 0.002299 | TON | 4.6e-05 | LB | TON | Table 11.19.2-2, used conveyor transfer point, controlled | Other Emission Factor (no Control Efficiency used) |  | 2023GADNR | 2023GADNR
13227 | Pickens | 2276511 | 22700003 |  | Imerys Marble Inc. | 212312 | Crushed and Broken Limestone Mining and Quarrying |  | 34.4305 | -84.3425 | OP | 2023 | C5B | Other bulk material equipment | Truck Loadout |  |  |  | OP | 2023 | Process | 30502099 | Industrial Processes - NEC | Truck Loadout |  | OP | 2023 | 13092 | TON | Stone | I | 8760 |  |  |  | PM2.5 Primary (Filt + Cond) | CAP |  | 0.039931 | TON | 0.0061 | LB | TON | Table 11.17-4 for product loading, enclosed truck, 99% eff. | Other Emission Factor (no Control Efficiency used) |  | 2023GADNR | 2023GADNR
13227 | Pickens | 2276511 | 22700003 |  | Imerys Marble Inc. | 212312 | Crushed and Broken Limestone Mining and Quarrying |  | 34.4305 | -84.3425 | OP | 2023 | C5B | Other bulk material equipment | Truck Loadout |  |  |  | OP | 2023 | Process | 30502099 | Industrial Processes - NEC | Truck Loadout |  | OP | 2023 | 13092 | TON | Stone | I | 8760 |  |  |  | PM2.5 Filterable | CAP |  | 0.039931 | TON | 0.0061 | LB | TON | Table 11.17-4 for product loading, enclosed truck, 99% eff. | Other Emission Factor (no Control Efficiency used) |  | 2023GADNR | 2023GADNR
13227 | Pickens | 2276511 | 22700003 |  | Imerys Marble Inc. | 212312 | Crushed and Broken Limestone Mining and Quarrying |  | 34.4305 | -84.3425 | OP | 2023 | C5B | Other bulk material equipment | Truck Loadout |  |  |  | OP | 2023 | Process | 30502099 | Industrial Processes - NEC | Truck Loadout |  | OP | 2023 | 13092 | TON | Stone | I | 8760 |  |  |  | PM10 Primary (Filt + Cond) | CAP |  | 0.039931 | TON | 0.0061 | LB | TON | Table 11.17-4 for product loading, enclosed truck, 99% eff. | Other Emission Factor (no Control Efficiency used) |  | 2023GADNR | 2023GADNR
13227 | Pickens | 2276511 | 22700003 |  | Imerys Marble Inc. | 212312 | Crushed and Broken Limestone Mining and Quarrying |  | 34.4305 | -84.3425 | OP | 2023 | C5B | Other bulk material equipment | Truck Loadout |  |  |  | OP | 2023 | Process | 30502099 | Industrial Processes - NEC | Truck Loadout |  | OP | 2023 | 13092 | TON | Stone | I | 8760 |  |  |  | PM10 Filterable | CAP |  | 0.039931 | TON | 0.0061 | LB | TON | Table 11.17-4 for product loading, enclosed truck, 99% eff. | Other Emission Factor (no Control Efficiency used) |  | 2023GADNR | 2023GADNR
13227 | Pickens | 2276511 | 22700003 |  | Imerys Marble Inc. | 212312 | Crushed and Broken Limestone Mining and Quarrying |  | 34.4305 | -84.3425 | OP | 2023 | C60 | Other bulk material equipment | Marblend Bagger |  |  |  | OP | 2023 | Process | 30502099 | Industrial Processes - NEC | Marblend Bagger |  | OP | 2023 | 99939.6 | TON | Stone | I | 8760 |  |  |  | PM2.5 Primary (Filt + Cond) | CAP |  | 0.002299 | TON | 4.6e-05 | LB | TON | Table 11.19.2-2, used conveyor transfer point, controlled | Other Emission Factor (no Control Efficiency used) |  | 2023GADNR | 2023GADNR
13227 | Pickens | 2276511 | 22700003 |  | Imerys Marble Inc. | 212312 | Crushed and Broken Limestone Mining and Quarrying |  | 34.4305 | -84.3425 | OP | 2023 | C60 | Other bulk material equipment | Marblend Bagger |  |  |  | OP | 2023 | Process | 30502099 | Industrial Processes - NEC | Marblend Bagger |  | OP | 2023 | 99939.6 | TON | Stone | I | 8760 |  |  |  | PM2.5 Filterable | CAP |  | 0.002299 | TON | 4.6e-05 | LB | TON | Table 11.19.2-2, used conveyor transfer point, controlled | Other Emission Factor (no Control Efficiency used) |  | 2023GADNR | 2023GADNR
13227 | Pickens | 2276511 | 22700003 |  | Imerys Marble Inc. | 212312 | Crushed and Broken Limestone Mining and Quarrying |  | 34.4305 | -84.3425 | OP | 2023 | C60 | Other bulk material equipment | Marblend Bagger |  |  |  | OP | 2023 | Process | 30502099 | Industrial Processes - NEC | Marblend Bagger |  | OP | 2023 | 99939.6 | TON | Stone | I | 8760 |  |  |  | PM10 Primary (Filt + Cond) | CAP |  | 0.002299 | TON | 4.6e-05 | LB | TON | Table 11.19.2-2, used conveyor transfer point, controlled | Other Emission Factor (no Control Efficiency used) |  | 2023GADNR | 2023GADNR
13227 | Pickens | 2276511 | 22700003 |  | Imerys Marble Inc. | 212312 | Crushed and Broken Limestone Mining and Quarrying |  | 34.4305 | -84.3425 | OP | 2023 | C60 | Other bulk material equipment | Marblend Bagger |  |  |  | OP | 2023 | Process | 30502099 | Industrial Processes - NEC | Marblend Bagger |  | OP | 2023 | 99939.6 | TON | Stone | I | 8760 |  |  |  | PM10 Filterable | CAP |  | 0.002299 | TON | 4.6e-05 | LB | TON | Table 11.19.2-2, used conveyor transfer point, controlled | Other Emission Factor (no Control Efficiency used) |  | 2023GADNR | 2023GADNR
13227 | Pickens | 2276511 | 22700003 |  | Imerys Marble Inc. | 212312 | Crushed and Broken Limestone Mining and Quarrying |  | 34.4305 | -84.3425 | OP | 2023 | C63 | Other bulk material equipment | Bin |  |  |  | OP | 2023 | Process | 30502099 | Industrial Processes - NEC | Bin |  | OP | 2023 | 200281 | TON | Stone | I | 8760 |  |  |  | PM2.5 Primary (Filt + Cond) | CAP |  | 0.49069 | TON | 0.0049 | LB | TON | Table 11.12-2, pneumatic transfer supplem. controlled | Other Emission Factor (no Control Efficiency used) |  | 2023GADNR | 2023GADNR
13227 | Pickens | 2276511 | 22700003 |  | Imerys Marble Inc. | 212312 | Crushed and Broken Limestone Mining and Quarrying |  | 34.4305 | -84.3425 | OP | 2023 | C63 | Other bulk material equipment | Bin |  |  |  | OP | 2023 | Process | 30502099 | Industrial Processes - NEC | Bin |  | OP | 2023 | 200281 | TON | Stone | I | 8760 |  |  |  | PM2.5 Filterable | CAP |  | 0.49069 | TON | 0.0049 | LB | TON | Table 11.12-2, pneumatic transfer supplem. controlled | Other Emission Factor (no Control Efficiency used) |  | 2023GADNR | 2023GADNR
13227 | Pickens | 2276511 | 22700003 |  | Imerys Marble Inc. | 212312 | Crushed and Broken Limestone Mining and Quarrying |  | 34.4305 | -84.3425 | OP | 2023 | C63 | Other bulk material equipment | Bin |  |  |  | OP | 2023 | Process | 30502099 | Industrial Processes - NEC | Bin |  | OP | 2023 | 200281 | TON | Stone | I | 8760 |  |  |  | PM10 Primary (Filt + Cond) | CAP |  | 0.49069 | TON | 0.0049 | LB | TON | Table 11.12-2, pneumatic transfer supplem. controlled | Other Emission Factor (no Control Efficiency used) |  | 2023GADNR | 2023GADNR
13227 | Pickens | 2276511 | 22700003 |  | Imerys Marble Inc. | 212312 | Crushed and Broken Limestone Mining and Quarrying |  | 34.4305 | -84.3425 | OP | 2023 | C63 | Other bulk material equipment | Bin |  |  |  | OP | 2023 | Process | 30502099 | Industrial Processes - NEC | Bin |  | OP | 2023 | 200281 | TON | Stone | I | 8760 |  |  |  | PM10 Filterable | CAP |  | 0.49069 | TON | 0.0049 | LB | TON | Table 11.12-2, pneumatic transfer supplem. controlled | Other Emission Factor (no Control Efficiency used) |  | 2023GADNR | 2023GADNR
13227 | Pickens | 2276511 | 22700003 |  | Imerys Marble Inc. | 212312 | Crushed and Broken Limestone Mining and Quarrying |  | 34.4305 | -84.3425 | OP | 2023 | C68 | Conveyor | Belt Conveyor |  |  |  | OP | 2023 | Process | 30502099 | Industrial Processes - NEC | Belt Conveyor |  | OP | 2023 | 115147 | TON | Stone | I | 8760 |  |  |  | PM2.5 Primary (Filt + Cond) | CAP |  | 0.002648 | TON | 4.6e-05 | LB | TON | Table 11.19.2-2, conveyor transfer point, controlled | Other Emission Factor (no Control Efficiency used) |  | 2023GADNR | 2023GADNR
13227 | Pickens | 2276511 | 22700003 |  | Imerys Marble Inc. | 212312 | Crushed and Broken Limestone Mining and Quarrying |  | 34.4305 | -84.3425 | OP | 2023 | C68 | Conveyor | Belt Conveyor |  |  |  | OP | 2023 | Process | 30502099 | Industrial Processes - NEC | Belt Conveyor |  | OP | 2023 | 115147 | TON | Stone | I | 8760 |  |  |  | PM2.5 Filterable | CAP |  | 0.002648 | TON | 4.6e-05 | LB | TON | Table 11.19.2-2, conveyor transfer point, controlled | Other Emission Factor (no Control Efficiency used) |  | 2023GADNR | 2023GADNR
13227 | Pickens | 2276511 | 22700003 |  | Imerys Marble Inc. | 212312 | Crushed and Broken Limestone Mining and Quarrying |  | 34.4305 | -84.3425 | OP | 2023 | C68 | Conveyor | Belt Conveyor |  |  |  | OP | 2023 | Process | 30502099 | Industrial Processes - NEC | Belt Conveyor |  | OP | 2023 | 115147 | TON | Stone | I | 8760 |  |  |  | PM10 Primary (Filt + Cond) | CAP |  | 0.002648 | TON | 4.6e-05 | LB | TON | Table 11.19.2-2, conveyor transfer point, controlled | Other Emission Factor (no Control Efficiency used) |  | 2023GADNR | 2023GADNR
13227 | Pickens | 2276511 | 22700003 |  | Imerys Marble Inc. | 212312 | Crushed and Broken Limestone Mining and Quarrying |  | 34.4305 | -84.3425 | OP | 2023 | C68 | Conveyor | Belt Conveyor |  |  |  | OP | 2023 | Process | 30502099 | Industrial Processes - NEC | Belt Conveyor |  | OP | 2023 | 115147 | TON | Stone | I | 8760 |  |  |  | PM10 Filterable | CAP |  | 0.002648 | TON | 4.6e-05 | LB | TON | Table 11.19.2-2, conveyor transfer point, controlled | Other Emission Factor (no Control Efficiency used) |  | 2023GADNR | 2023GADNR
13227 | Pickens | 2276511 | 22700003 |  | Imerys Marble Inc. | 212312 | Crushed and Broken Limestone Mining and Quarrying |  | 34.4305 | -84.3425 | OP | 2023 | C71 | Other bulk material equipment | Loading Stn for C61 |  |  |  | OP | 2023 | Process | 30502099 | Industrial Processes - NEC | Loading Stn for C61 |  | OP | 2023 | 199234 | TON | Stone | I | 8760 |  |  |  | PM2.5 Primary (Filt + Cond) | CAP |  | 60.7664 | TON | 0.61 | LB | TON | Table 11.17-4 for product loading, enclosed truck, uncontr. | Other Emission Factor (no Control Efficiency used) |  | 2023GADNR | 2023GADNR
13227 | Pickens | 2276511 | 22700003 |  | Imerys Marble Inc. | 212312 | Crushed and Broken Limestone Mining and Quarrying |  | 34.4305 | -84.3425 | OP | 2023 | C71 | Other bulk material equipment | Loading Stn for C61 |  |  |  | OP | 2023 | Process | 30502099 | Industrial Processes - NEC | Loading Stn for C61 |  | OP | 2023 | 199234 | TON | Stone | I | 8760 |  |  |  | PM2.5 Filterable | CAP |  | 60.7664 | TON | 0.61 | LB | TON | Table 11.17-4 for product loading, enclosed truck, uncontr. | Other Emission Factor (no Control Efficiency used) |  | 2023GADNR | 2023GADNR
13227 | Pickens | 2276511 | 22700003 |  | Imerys Marble Inc. | 212312 | Crushed and Broken Limestone Mining and Quarrying |  | 34.4305 | -84.3425 | OP | 2023 | C71 | Other bulk material equipment | Loading Stn for C61 |  |  |  | OP | 2023 | Process | 30502099 | Industrial Processes - NEC | Loading Stn for C61 |  | OP | 2023 | 199234 | TON | Stone | I | 8760 |  |  |  | PM10 Primary (Filt + Cond) | CAP |  | 60.7664 | TON | 0.61 | LB | TON | Table 11.17-4 for product loading, enclosed truck, uncontr. | Other Emission Factor (no Control Efficiency used) |  | 2023GADNR | 2023GADNR
13227 | Pickens | 2276511 | 22700003 |  | Imerys Marble Inc. | 212312 | Crushed and Broken Limestone Mining and Quarrying |  | 34.4305 | -84.3425 | OP | 2023 | C71 | Other bulk material equipment | Loading Stn for C61 |  |  |  | OP | 2023 | Process | 30502099 | Industrial Processes - NEC | Loading Stn for C61 |  | OP | 2023 | 199234 | TON | Stone | I | 8760 |  |  |  | PM10 Filterable | CAP |  | 60.7664 | TON | 0.61 | LB | TON | Table 11.17-4 for product loading, enclosed truck, uncontr. | Other Emission Factor (no Control Efficiency used) |  | 2023GADNR | 2023GADNR
13227 | Pickens | 2276511 | 22700003 |  | Imerys Marble Inc. | 212312 | Crushed and Broken Limestone Mining and Quarrying |  | 34.4305 | -84.3425 | OP | 2023 | C72 | Other bulk material equipment | Dalton Bin North |  |  |  | OP | 2023 | Process | 30502099 | Industrial Processes - NEC | Dalton Bin North |  | OP | 2023 | 115147 | TON | Stone | I | 8760 |  |  |  | PM2.5 Primary (Filt + Cond) | CAP |  | 0.002648 | TON | 4.6e-05 | LB | TON | Table 11.19.2-2, used conveyor transfer point, controlled | Other Emission Factor (no Control Efficiency used) |  | 2023GADNR | 2023GADNR
13227 | Pickens | 2276511 | 22700003 |  | Imerys Marble Inc. | 212312 | Crushed and Broken Limestone Mining and Quarrying |  | 34.4305 | -84.3425 | OP | 2023 | C72 | Other bulk material equipment | Dalton Bin North |  |  |  | OP | 2023 | Process | 30502099 | Industrial Processes - NEC | Dalton Bin North |  | OP | 2023 | 115147 | TON | Stone | I | 8760 |  |  |  | PM2.5 Filterable | CAP |  | 0.002648 | TON | 4.6e-05 | LB | TON | Table 11.19.2-2, used conveyor transfer point, controlled | Other Emission Factor (no Control Efficiency used) |  | 2023GADNR | 2023GADNR
13227 | Pickens | 2276511 | 22700003 |  | Imerys Marble Inc. | 212312 | Crushed and Broken Limestone Mining and Quarrying |  | 34.4305 | -84.3425 | OP | 2023 | C72 | Other bulk material equipment | Dalton Bin North |  |  |  | OP | 2023 | Process | 30502099 | Industrial Processes - NEC | Dalton Bin North |  | OP | 2023 | 115147 | TON | Stone | I | 8760 |  |  |  | PM10 Primary (Filt + Cond) | CAP |  | 0.002648 | TON | 4.6e-05 | LB | TON | Table 11.19.2-2, used conveyor transfer point, controlled | Other Emission Factor (no Control Efficiency used) |  | 2023GADNR | 2023GADNR
13227 | Pickens | 2276511 | 22700003 |  | Imerys Marble Inc. | 212312 | Crushed and Broken Limestone Mining and Quarrying |  | 34.4305 | -84.3425 | OP | 2023 | C72 | Other bulk material equipment | Dalton Bin North |  |  |  | OP | 2023 | Process | 30502099 | Industrial Processes - NEC | Dalton Bin North |  | OP | 2023 | 115147 | TON | Stone | I | 8760 |  |  |  | PM10 Filterable | CAP |  | 0.002648 | TON | 4.6e-05 | LB | TON | Table 11.19.2-2, used conveyor transfer point, controlled | Other Emission Factor (no Control Efficiency used) |  | 2023GADNR | 2023GADNR
13227 | Pickens | 2276511 | 22700003 |  | Imerys Marble Inc. | 212312 | Crushed and Broken Limestone Mining and Quarrying |  | 34.4305 | -84.3425 | OP | 2023 | C74 | Other bulk material equipment | Zero Mill Feed Silo |  |  |  | OP | 2023 | Process | 30502099 | Industrial Processes - NEC | Zero Mill Feed Silo |  | OP | 2023 | 200281 | TON | Stone | I | 8760 |  |  |  | PM2.5 Primary (Filt + Cond) | CAP |  | 0.004606 | TON | 4.6e-05 | LB | TON | Table 11.19.2-2, used conveyor transfer point, controlled | Other Emission Factor (no Control Efficiency used) |  | 2023GADNR | 2023GADNR
13227 | Pickens | 2276511 | 22700003 |  | Imerys Marble Inc. | 212312 | Crushed and Broken Limestone Mining and Quarrying |  | 34.4305 | -84.3425 | OP | 2023 | C74 | Other bulk material equipment | Zero Mill Feed Silo |  |  |  | OP | 2023 | Process | 30502099 | Industrial Processes - NEC | Zero Mill Feed Silo |  | OP | 2023 | 200281 | TON | Stone | I | 8760 |  |  |  | PM2.5 Filterable | CAP |  | 0.004606 | TON | 4.6e-05 | LB | TON | Table 11.19.2-2, used conveyor transfer point, controlled | Other Emission Factor (no Control Efficiency used) |  | 2023GADNR | 2023GADNR
13227 | Pickens | 2276511 | 22700003 |  | Imerys Marble Inc. | 212312 | Crushed and Broken Limestone Mining and Quarrying |  | 34.4305 | -84.3425 | OP | 2023 | C74 | Other bulk material equipment | Zero Mill Feed Silo |  |  |  | OP | 2023 | Process | 30502099 | Industrial Processes - NEC | Zero Mill Feed Silo |  | OP | 2023 | 200281 | TON | Stone | I | 8760 |  |  |  | PM10 Primary (Filt + Cond) | CAP |  | 0.004606 | TON | 4.6e-05 | LB | TON | Table 11.19.2-2, used conveyor transfer point, controlled | Other Emission Factor (no Control Efficiency used) |  | 2023GADNR | 2023GADNR
13227 | Pickens | 2276511 | 22700003 |  | Imerys Marble Inc. | 212312 | Crushed and Broken Limestone Mining and Quarrying |  | 34.4305 | -84.3425 | OP | 2023 | C74 | Other bulk material equipment | Zero Mill Feed Silo |  |  |  | OP | 2023 | Process | 30502099 | Industrial Processes - NEC | Zero Mill Feed Silo |  | OP | 2023 | 200281 | TON | Stone | I | 8760 |  |  |  | PM10 Filterable | CAP |  | 0.004606 | TON | 4.6e-05 | LB | TON | Table 11.19.2-2, used conveyor transfer point, controlled | Other Emission Factor (no Control Efficiency used) |  | 2023GADNR | 2023GADNR
13227 | Pickens | 2276511 | 22700003 |  | Imerys Marble Inc. | 212312 | Crushed and Broken Limestone Mining and Quarrying |  | 34.4305 | -84.3425 | OP | 2023 | C75 | Silo | Canica Feed Silo |  |  |  | OP | 2023 | Process | 30502099 | Industrial Processes - NEC | Canica Feed Silo |  | OP | 2023 | 100423 | TON | Stone | I | 8760 |  |  |  | PM2.5 Primary (Filt + Cond) | CAP |  | 0.00231 | TON | 4.6e-05 | LB | TON | Table 11.19.2-2, used conveyor transfer point, controlled | Other Emission Factor (no Control Efficiency used) |  | 2023GADNR | 2023GADNR
13227 | Pickens | 2276511 | 22700003 |  | Imerys Marble Inc. | 212312 | Crushed and Broken Limestone Mining and Quarrying |  | 34.4305 | -84.3425 | OP | 2023 | C75 | Silo | Canica Feed Silo |  |  |  | OP | 2023 | Process | 30502099 | Industrial Processes - NEC | Canica Feed Silo |  | OP | 2023 | 100423 | TON | Stone | I | 8760 |  |  |  | PM2.5 Filterable | CAP |  | 0.00231 | TON | 4.6e-05 | LB | TON | Table 11.19.2-2, used conveyor transfer point, controlled | Other Emission Factor (no Control Efficiency used) |  | 2023GADNR | 2023GADNR
13227 | Pickens | 2276511 | 22700003 |  | Imerys Marble Inc. | 212312 | Crushed and Broken Limestone Mining and Quarrying |  | 34.4305 | -84.3425 | OP | 2023 | C75 | Silo | Canica Feed Silo |  |  |  | OP | 2023 | Process | 30502099 | Industrial Processes - NEC | Canica Feed Silo |  | OP | 2023 | 100423 | TON | Stone | I | 8760 |  |  |  | PM10 Primary (Filt + Cond) | CAP |  | 0.00231 | TON | 4.6e-05 | LB | TON | Table 11.19.2-2, used conveyor transfer point, controlled | Other Emission Factor (no Control Efficiency used) |  | 2023GADNR | 2023GADNR
13227 | Pickens | 2276511 | 22700003 |  | Imerys Marble Inc. | 212312 | Crushed and Broken Limestone Mining and Quarrying |  | 34.4305 | -84.3425 | OP | 2023 | C75 | Silo | Canica Feed Silo |  |  |  | OP | 2023 | Process | 30502099 | Industrial Processes - NEC | Canica Feed Silo |  | OP | 2023 | 100423 | TON | Stone | I | 8760 |  |  |  | PM10 Filterable | CAP |  | 0.00231 | TON | 4.6e-05 | LB | TON | Table 11.19.2-2, used conveyor transfer point, controlled | Other Emission Factor (no Control Efficiency used) |  | 2023GADNR | 2023GADNR
13227 | Pickens | 2276511 | 22700003 |  | Imerys Marble Inc. | 212312 | Crushed and Broken Limestone Mining and Quarrying |  | 34.4305 | -84.3425 | OP | 2023 | C87 | Other bulk material equipment | Separators |  |  |  | OP | 2023 | Process | 30502099 | Industrial Processes - NEC | Separators |  | OP | 2023 | 50211.3 | TON | Stone | I | 8760 |  |  |  | PM2.5 Primary (Filt + Cond) | CAP |  | 0.80338 | TON | 0.032 | LB | TON | Table 11.6-4, used air separator w/ fabric filter | Other Emission Factor (no Control Efficiency used) |  | 2023GADNR | 2023GADNR
13227 | Pickens | 2276511 | 22700003 |  | Imerys Marble Inc. | 212312 | Crushed and Broken Limestone Mining and Quarrying |  | 34.4305 | -84.3425 | OP | 2023 | C87 | Other bulk material equipment | Separators |  |  |  | OP | 2023 | Process | 30502099 | Industrial Processes - NEC | Separators |  | OP | 2023 | 50211.3 | TON | Stone | I | 8760 |  |  |  | PM2.5 Filterable | CAP |  | 0.80338 | TON | 0.032 | LB | TON | Table 11.6-4, used air separator w/ fabric filter | Other Emission Factor (no Control Efficiency used) |  | 2023GADNR | 2023GADNR
13227 | Pickens | 2276511 | 22700003 |  | Imerys Marble Inc. | 212312 | Crushed and Broken Limestone Mining and Quarrying |  | 34.4305 | -84.3425 | OP | 2023 | C87 | Other bulk material equipment | Separators |  |  |  | OP | 2023 | Process | 30502099 | Industrial Processes - NEC | Separators |  | OP | 2023 | 50211.3 | TON | Stone | I | 8760 |  |  |  | PM10 Primary (Filt + Cond) | CAP |  | 0.80338 | TON | 0.032 | LB | TON | Table 11.6-4, used air separator w/ fabric filter | Other Emission Factor (no Control Efficiency used) |  | 2023GADNR | 2023GADNR
13227 | Pickens | 2276511 | 22700003 |  | Imerys Marble Inc. | 212312 | Crushed and Broken Limestone Mining and Quarrying |  | 34.4305 | -84.3425 | OP | 2023 | C87 | Other bulk material equipment | Separators |  |  |  | OP | 2023 | Process | 30502099 | Industrial Processes - NEC | Separators |  | OP | 2023 | 50211.3 | TON | Stone | I | 8760 |  |  |  | PM10 Filterable | CAP |  | 0.80338 | TON | 0.032 | LB | TON | Table 11.6-4, used air separator w/ fabric filter | Other Emission Factor (no Control Efficiency used) |  | 2023GADNR | 2023GADNR
13227 | Pickens | 2276511 | 22700003 |  | Imerys Marble Inc. | 212312 | Crushed and Broken Limestone Mining and Quarrying |  | 34.4305 | -84.3425 | OP | 2023 | C97 | Other bulk material equipment | Canica Impact Mill |  |  |  | OP | 2023 | Process | 30502099 | Industrial Processes - NEC | Canica Impact Mill |  | OP | 2023 | 185396 | TON | Stone | I | 8760 |  |  |  | PM2.5 Primary (Filt + Cond) | CAP |  | 0.22248 | TON | 0.0024 | LB | TON | Table 11.19.2-2, tertiary crushing, uncontrolled | Other Emission Factor (no Control Efficiency used) |  | 2023GADNR | 2023GADNR
13227 | Pickens | 2276511 | 22700003 |  | Imerys Marble Inc. | 212312 | Crushed and Broken Limestone Mining and Quarrying |  | 34.4305 | -84.3425 | OP | 2023 | C97 | Other bulk material equipment | Canica Impact Mill |  |  |  | OP | 2023 | Process | 30502099 | Industrial Processes - NEC | Canica Impact Mill |  | OP | 2023 | 185396 | TON | Stone | I | 8760 |  |  |  | PM2.5 Filterable | CAP |  | 0.22248 | TON | 0.0024 | LB | TON | Table 11.19.2-2, tertiary crushing, uncontrolled | Other Emission Factor (no Control Efficiency used) |  | 2023GADNR | 2023GADNR
13227 | Pickens | 2276511 | 22700003 |  | Imerys Marble Inc. | 212312 | Crushed and Broken Limestone Mining and Quarrying |  | 34.4305 | -84.3425 | OP | 2023 | C97 | Other bulk material equipment | Canica Impact Mill |  |  |  | OP | 2023 | Process | 30502099 | Industrial Processes - NEC | Canica Impact Mill |  | OP | 2023 | 185396 | TON | Stone | I | 8760 |  |  |  | PM10 Primary (Filt + Cond) | CAP |  | 0.22248 | TON | 0.0024 | LB | TON | Table 11.19.2-2, tertiary crushing, uncontrolled | Other Emission Factor (no Control Efficiency used) |  | 2023GADNR | 2023GADNR
13227 | Pickens | 2276511 | 22700003 |  | Imerys Marble Inc. | 212312 | Crushed and Broken Limestone Mining and Quarrying |  | 34.4305 | -84.3425 | OP | 2023 | C97 | Other bulk material equipment | Canica Impact Mill |  |  |  | OP | 2023 | Process | 30502099 | Industrial Processes - NEC | Canica Impact Mill |  | OP | 2023 | 185396 | TON | Stone | I | 8760 |  |  |  | PM10 Filterable | CAP |  | 0.22248 | TON | 0.0024 | LB | TON | Table 11.19.2-2, tertiary crushing, uncontrolled | Other Emission Factor (no Control Efficiency used) |  | 2023GADNR | 2023GADNR
13227 | Pickens | 2276511 | 22700003 |  | Imerys Marble Inc. | 212312 | Crushed and Broken Limestone Mining and Quarrying |  | 34.4305 | -84.3425 | OP | 2023 | CV63 | Conveyor | Belt Conveyor CV63 |  |  |  | OP | 2023 | Process | 30502099 | Industrial Processes - NEC | Belt Conveyor CV63 |  | OP | 2023 | 90576.2 | TON | Stone | I | 8760 |  |  |  | PM2.5 Primary (Filt + Cond) | CAP |  | 0.002083 | TON | 4.6e-05 | LB | TON | Table 11.19.2-2, used conveyor transfer point, controlled | Other Emission Factor (no Control Efficiency used) |  | 2023GADNR | 2023GADNR
13227 | Pickens | 2276511 | 22700003 |  | Imerys Marble Inc. | 212312 | Crushed and Broken Limestone Mining and Quarrying |  | 34.4305 | -84.3425 | OP | 2023 | CV63 | Conveyor | Belt Conveyor CV63 |  |  |  | OP | 2023 | Process | 30502099 | Industrial Processes - NEC | Belt Conveyor CV63 |  | OP | 2023 | 90576.2 | TON | Stone | I | 8760 |  |  |  | PM2.5 Filterable | CAP |  | 0.002083 | TON | 4.6e-05 | LB | TON | Table 11.19.2-2, used conveyor transfer point, controlled | Other Emission Factor (no Control Efficiency used) |  | 2023GADNR | 2023GADNR
13227 | Pickens | 2276511 | 22700003 |  | Imerys Marble Inc. | 212312 | Crushed and Broken Limestone Mining and Quarrying |  | 34.4305 | -84.3425 | OP | 2023 | CV63 | Conveyor | Belt Conveyor CV63 |  |  |  | OP | 2023 | Process | 30502099 | Industrial Processes - NEC | Belt Conveyor CV63 |  | OP | 2023 | 90576.2 | TON | Stone | I | 8760 |  |  |  | PM10 Primary (Filt + Cond) | CAP |  | 0.002083 | TON | 4.6e-05 | LB | TON | Table 11.19.2-2, used conveyor transfer point, controlled | Other Emission Factor (no Control Efficiency used) |  | 2023GADNR | 2023GADNR
13227 | Pickens | 2276511 | 22700003 |  | Imerys Marble Inc. | 212312 | Crushed and Broken Limestone Mining and Quarrying |  | 34.4305 | -84.3425 | OP | 2023 | CV63 | Conveyor | Belt Conveyor CV63 |  |  |  | OP | 2023 | Process | 30502099 | Industrial Processes - NEC | Belt Conveyor CV63 |  | OP | 2023 | 90576.2 | TON | Stone | I | 8760 |  |  |  | PM10 Filterable | CAP |  | 0.002083 | TON | 4.6e-05 | LB | TON | Table 11.19.2-2, used conveyor transfer point, controlled | Other Emission Factor (no Control Efficiency used) |  | 2023GADNR | 2023GADNR
13227 | Pickens | 2276511 | 22700003 |  | Imerys Marble Inc. | 212312 | Crushed and Broken Limestone Mining and Quarrying |  | 34.4305 | -84.3425 | OP | 2023 | D06 | Other bulk material equipment | Reject Bin Loading Stn |  |  |  | OP | 2023 | Process | 30502099 | Industrial Processes - NEC | Reject Bin Loading Stn |  | OP | 2023 | 1673.71 | TON | Stone | I | 8760 |  |  |  | PM2.5 Primary (Filt + Cond) | CAP |  | 1.2553 | TON | 1.5 | LB | TON | Table 11.17-4 for product loading, open truck uncontrolled | Other Emission Factor (no Control Efficiency used) |  | 2023GADNR | 2023GADNR
13227 | Pickens | 2276511 | 22700003 |  | Imerys Marble Inc. | 212312 | Crushed and Broken Limestone Mining and Quarrying |  | 34.4305 | -84.3425 | OP | 2023 | D06 | Other bulk material equipment | Reject Bin Loading Stn |  |  |  | OP | 2023 | Process | 30502099 | Industrial Processes - NEC | Reject Bin Loading Stn |  | OP | 2023 | 1673.71 | TON | Stone | I | 8760 |  |  |  | PM2.5 Filterable | CAP |  | 1.2553 | TON | 1.5 | LB | TON | Table 11.17-4 for product loading, open truck uncontrolled | Other Emission Factor (no Control Efficiency used) |  | 2023GADNR | 2023GADNR
13227 | Pickens | 2276511 | 22700003 |  | Imerys Marble Inc. | 212312 | Crushed and Broken Limestone Mining and Quarrying |  | 34.4305 | -84.3425 | OP | 2023 | D06 | Other bulk material equipment | Reject Bin Loading Stn |  |  |  | OP | 2023 | Process | 30502099 | Industrial Processes - NEC | Reject Bin Loading Stn |  | OP | 2023 | 1673.71 | TON | Stone | I | 8760 |  |  |  | PM10 Primary (Filt + Cond) | CAP |  | 1.2553 | TON | 1.5 | LB | TON | Table 11.17-4 for product loading, open truck uncontrolled | Other Emission Factor (no Control Efficiency used) |  | 2023GADNR | 2023GADNR
13227 | Pickens | 2276511 | 22700003 |  | Imerys Marble Inc. | 212312 | Crushed and Broken Limestone Mining and Quarrying |  | 34.4305 | -84.3425 | OP | 2023 | D06 | Other bulk material equipment | Reject Bin Loading Stn |  |  |  | OP | 2023 | Process | 30502099 | Industrial Processes - NEC | Reject Bin Loading Stn |  | OP | 2023 | 1673.71 | TON | Stone | I | 8760 |  |  |  | PM10 Filterable | CAP |  | 1.2553 | TON | 1.5 | LB | TON | Table 11.17-4 for product loading, open truck uncontrolled | Other Emission Factor (no Control Efficiency used) |  | 2023GADNR | 2023GADNR
13227 | Pickens | 2276511 | 22700003 |  | Imerys Marble Inc. | 212312 | Crushed and Broken Limestone Mining and Quarrying |  | 34.4305 | -84.3425 | OP | 2023 | D08 | Other bulk material equipment | Campabllo Bin |  |  |  | OP | 2023 | Process | 30502099 | Industrial Processes - NEC | Campabllo Bin |  | OP | 2023 | 3968.56 | TON | Stone | I | 8760 |  |  |  | PM2.5 Primary (Filt + Cond) | CAP |  | 9.1e-05 | TON | 4.6e-05 | LB | TON | Table 11.19.2-2, used conveyor transfer point, controlled | Other Emission Factor (no Control Efficiency used) |  | 2023GADNR | 2023GADNR
13227 | Pickens | 2276511 | 22700003 |  | Imerys Marble Inc. | 212312 | Crushed and Broken Limestone Mining and Quarrying |  | 34.4305 | -84.3425 | OP | 2023 | D08 | Other bulk material equipment | Campabllo Bin |  |  |  | OP | 2023 | Process | 30502099 | Industrial Processes - NEC | Campabllo Bin |  | OP | 2023 | 3968.56 | TON | Stone | I | 8760 |  |  |  | PM2.5 Filterable | CAP |  | 9.1e-05 | TON | 4.6e-05 | LB | TON | Table 11.19.2-2, used conveyor transfer point, controlled | Other Emission Factor (no Control Efficiency used) |  | 2023GADNR | 2023GADNR
13227 | Pickens | 2276511 | 22700003 |  | Imerys Marble Inc. | 212312 | Crushed and Broken Limestone Mining and Quarrying |  | 34.4305 | -84.3425 | OP | 2023 | D08 | Other bulk material equipment | Campabllo Bin |  |  |  | OP | 2023 | Process | 30502099 | Industrial Processes - NEC | Campabllo Bin |  | OP | 2023 | 3968.56 | TON | Stone | I | 8760 |  |  |  | PM10 Primary (Filt + Cond) | CAP |  | 9.1e-05 | TON | 4.6e-05 | LB | TON | Table 11.19.2-2, used conveyor transfer point, controlled | Other Emission Factor (no Control Efficiency used) |  | 2023GADNR | 2023GADNR
13227 | Pickens | 2276511 | 22700003 |  | Imerys Marble Inc. | 212312 | Crushed and Broken Limestone Mining and Quarrying |  | 34.4305 | -84.3425 | OP | 2023 | D08 | Other bulk material equipment | Campabllo Bin |  |  |  | OP | 2023 | Process | 30502099 | Industrial Processes - NEC | Campabllo Bin |  | OP | 2023 | 3968.56 | TON | Stone | I | 8760 |  |  |  | PM10 Filterable | CAP |  | 9.1e-05 | TON | 4.6e-05 | LB | TON | Table 11.19.2-2, used conveyor transfer point, controlled | Other Emission Factor (no Control Efficiency used) |  | 2023GADNR | 2023GADNR
13227 | Pickens | 2276511 | 22700003 |  | Imerys Marble Inc. | 212312 | Crushed and Broken Limestone Mining and Quarrying |  | 34.4305 | -84.3425 | OP | 2023 | D11 | Other bulk material equipment | Reject Bin |  |  |  | OP | 2023 | Process | 30502099 | Industrial Processes - NEC | Reject Bin |  | OP | 2023 | 1673.71 | TON | Stone | I | 8760 |  |  |  | PM2.5 Primary (Filt + Cond) | CAP |  | 3.8e-05 | TON | 4.6e-05 | LB | TON | Table 11.19.2-2, used conveyor transfer point, controlled | Other Emission Factor (no Control Efficiency used) |  | 2023GADNR | 2023GADNR
13227 | Pickens | 2276511 | 22700003 |  | Imerys Marble Inc. | 212312 | Crushed and Broken Limestone Mining and Quarrying |  | 34.4305 | -84.3425 | OP | 2023 | D11 | Other bulk material equipment | Reject Bin |  |  |  | OP | 2023 | Process | 30502099 | Industrial Processes - NEC | Reject Bin |  | OP | 2023 | 1673.71 | TON | Stone | I | 8760 |  |  |  | PM2.5 Filterable | CAP |  | 3.8e-05 | TON | 4.6e-05 | LB | TON | Table 11.19.2-2, used conveyor transfer point, controlled | Other Emission Factor (no Control Efficiency used) |  | 2023GADNR | 2023GADNR
13227 | Pickens | 2276511 | 22700003 |  | Imerys Marble Inc. | 212312 | Crushed and Broken Limestone Mining and Quarrying |  | 34.4305 | -84.3425 | OP | 2023 | D11 | Other bulk material equipment | Reject Bin |  |  |  | OP | 2023 | Process | 30502099 | Industrial Processes - NEC | Reject Bin |  | OP | 2023 | 1673.71 | TON | Stone | I | 8760 |  |  |  | PM10 Primary (Filt + Cond) | CAP |  | 3.8e-05 | TON | 4.6e-05 | LB | TON | Table 11.19.2-2, used conveyor transfer point, controlled | Other Emission Factor (no Control Efficiency used) |  | 2023GADNR | 2023GADNR
13227 | Pickens | 2276511 | 22700003 |  | Imerys Marble Inc. | 212312 | Crushed and Broken Limestone Mining and Quarrying |  | 34.4305 | -84.3425 | OP | 2023 | D11 | Other bulk material equipment | Reject Bin |  |  |  | OP | 2023 | Process | 30502099 | Industrial Processes - NEC | Reject Bin |  | OP | 2023 | 1673.71 | TON | Stone | I | 8760 |  |  |  | PM10 Filterable | CAP |  | 3.8e-05 | TON | 4.6e-05 | LB | TON | Table 11.19.2-2, used conveyor transfer point, controlled | Other Emission Factor (no Control Efficiency used) |  | 2023GADNR | 2023GADNR
13227 | Pickens | 2276511 | 22700003 |  | Imerys Marble Inc. | 212312 | Crushed and Broken Limestone Mining and Quarrying |  | 34.4305 | -84.3425 | OP | 2023 | D13 | Other bulk material equipment | No. 3 Rail Bin |  |  |  | OP | 2023 | Process | 30502099 | Industrial Processes - NEC | No. 3 Rail Bin |  | OP | 2023 | 0 | TON | Stone | I | 36 |  |  |  | PM2.5 Primary (Filt + Cond) | CAP |  | 0 | TON | 0.0016 | LB | TON | Table 11.19.2-4, product storage pulverized matl | Other Emission Factor (no Control Efficiency used) |  | 2023GADNR | 2023GADNR
13227 | Pickens | 2276511 | 22700003 |  | Imerys Marble Inc. | 212312 | Crushed and Broken Limestone Mining and Quarrying |  | 34.4305 | -84.3425 | OP | 2023 | D13 | Other bulk material equipment | No. 3 Rail Bin |  |  |  | OP | 2023 | Process | 30502099 | Industrial Processes - NEC | No. 3 Rail Bin |  | OP | 2023 | 0 | TON | Stone | I | 36 |  |  |  | PM2.5 Filterable | CAP |  | 0 | TON | 0.0016 | LB | TON | Table 11.19.2-4, product storage pulverized matl | Other Emission Factor (no Control Efficiency used) |  | 2023GADNR | 2023GADNR
13227 | Pickens | 2276511 | 22700003 |  | Imerys Marble Inc. | 212312 | Crushed and Broken Limestone Mining and Quarrying |  | 34.4305 | -84.3425 | OP | 2023 | D13 | Other bulk material equipment | No. 3 Rail Bin |  |  |  | OP | 2023 | Process | 30502099 | Industrial Processes - NEC | No. 3 Rail Bin |  | OP | 2023 | 0 | TON | Stone | I | 36 |  |  |  | PM10 Primary (Filt + Cond) | CAP |  | 0 | TON | 0.0016 | LB | TON | Table 11.19.2-4, product storage pulverized matl | Other Emission Factor (no Control Efficiency used) |  | 2023GADNR | 2023GADNR
13227 | Pickens | 2276511 | 22700003 |  | Imerys Marble Inc. | 212312 | Crushed and Broken Limestone Mining and Quarrying |  | 34.4305 | -84.3425 | OP | 2023 | D13 | Other bulk material equipment | No. 3 Rail Bin |  |  |  | OP | 2023 | Process | 30502099 | Industrial Processes - NEC | No. 3 Rail Bin |  | OP | 2023 | 0 | TON | Stone | I | 36 |  |  |  | PM10 Filterable | CAP |  | 0 | TON | 0.0016 | LB | TON | Table 11.19.2-4, product storage pulverized matl | Other Emission Factor (no Control Efficiency used) |  | 2023GADNR | 2023GADNR
13227 | Pickens | 2276511 | 22700003 |  | Imerys Marble Inc. | 212312 | Crushed and Broken Limestone Mining and Quarrying |  | 34.4305 | -84.3425 | OP | 2023 | D15 | Other bulk material equipment | No. 1 Rail Bin |  |  |  | OP | 2023 | Process | 30502099 | Industrial Processes - NEC | No. 1 Rail Bin |  | OP | 2023 | 0 | TON | Stone | I | 36 |  |  |  | PM2.5 Primary (Filt + Cond) | CAP |  | 0 | TON | 0.0016 | LB | TON | Table 11.19.2-4, product storage pulverized matl | Other Emission Factor (no Control Efficiency used) |  | 2023GADNR | 2023GADNR
13227 | Pickens | 2276511 | 22700003 |  | Imerys Marble Inc. | 212312 | Crushed and Broken Limestone Mining and Quarrying |  | 34.4305 | -84.3425 | OP | 2023 | D15 | Other bulk material equipment | No. 1 Rail Bin |  |  |  | OP | 2023 | Process | 30502099 | Industrial Processes - NEC | No. 1 Rail Bin |  | OP | 2023 | 0 | TON | Stone | I | 36 |  |  |  | PM2.5 Filterable | CAP |  | 0 | TON | 0.0016 | LB | TON | Table 11.19.2-4, product storage pulverized matl | Other Emission Factor (no Control Efficiency used) |  | 2023GADNR | 2023GADNR
13227 | Pickens | 2276511 | 22700003 |  | Imerys Marble Inc. | 212312 | Crushed and Broken Limestone Mining and Quarrying |  | 34.4305 | -84.3425 | OP | 2023 | D15 | Other bulk material equipment | No. 1 Rail Bin |  |  |  | OP | 2023 | Process | 30502099 | Industrial Processes - NEC | No. 1 Rail Bin |  | OP | 2023 | 0 | TON | Stone | I | 36 |  |  |  | PM10 Primary (Filt + Cond) | CAP |  | 0 | TON | 0.0016 | LB | TON | Table 11.19.2-4, product storage pulverized matl | Other Emission Factor (no Control Efficiency used) |  | 2023GADNR | 2023GADNR
13227 | Pickens | 2276511 | 22700003 |  | Imerys Marble Inc. | 212312 | Crushed and Broken Limestone Mining and Quarrying |  | 34.4305 | -84.3425 | OP | 2023 | D15 | Other bulk material equipment | No. 1 Rail Bin |  |  |  | OP | 2023 | Process | 30502099 | Industrial Processes - NEC | No. 1 Rail Bin |  | OP | 2023 | 0 | TON | Stone | I | 36 |  |  |  | PM10 Filterable | CAP |  | 0 | TON | 0.0016 | LB | TON | Table 11.19.2-4, product storage pulverized matl | Other Emission Factor (no Control Efficiency used) |  | 2023GADNR | 2023GADNR
13227 | Pickens | 2276511 | 22700003 |  | Imerys Marble Inc. | 212312 | Crushed and Broken Limestone Mining and Quarrying |  | 34.4305 | -84.3425 | OP | 2023 | D20 | Other bulk material equipment | Bin - empty |  |  |  | OP | 2023 | Process | 30502099 | Industrial Processes - NEC | Bin - empty |  | OP | 2023 | 0 | TON | Stone | I | 36 |  |  |  | PM2.5 Primary (Filt + Cond) | CAP |  | 0 | TON | 0.0016 | LB | TON | Table 11.19.2-4, product storage pulverized matl | Other Emission Factor (no Control Efficiency used) |  | 2023GADNR | 2023GADNR
13227 | Pickens | 2276511 | 22700003 |  | Imerys Marble Inc. | 212312 | Crushed and Broken Limestone Mining and Quarrying |  | 34.4305 | -84.3425 | OP | 2023 | D20 | Other bulk material equipment | Bin - empty |  |  |  | OP | 2023 | Process | 30502099 | Industrial Processes - NEC | Bin - empty |  | OP | 2023 | 0 | TON | Stone | I | 36 |  |  |  | PM2.5 Filterable | CAP |  | 0 | TON | 0.0016 | LB | TON | Table 11.19.2-4, product storage pulverized matl | Other Emission Factor (no Control Efficiency used) |  | 2023GADNR | 2023GADNR
13227 | Pickens | 2276511 | 22700003 |  | Imerys Marble Inc. | 212312 | Crushed and Broken Limestone Mining and Quarrying |  | 34.4305 | -84.3425 | OP | 2023 | D20 | Other bulk material equipment | Bin - empty |  |  |  | OP | 2023 | Process | 30502099 | Industrial Processes - NEC | Bin - empty |  | OP | 2023 | 0 | TON | Stone | I | 36 |  |  |  | PM10 Primary (Filt + Cond) | CAP |  | 0 | TON | 0.0016 | LB | TON | Table 11.19.2-4, product storage pulverized matl | Other Emission Factor (no Control Efficiency used) |  | 2023GADNR | 2023GADNR
13227 | Pickens | 2276511 | 22700003 |  | Imerys Marble Inc. | 212312 | Crushed and Broken Limestone Mining and Quarrying |  | 34.4305 | -84.3425 | OP | 2023 | D20 | Other bulk material equipment | Bin - empty |  |  |  | OP | 2023 | Process | 30502099 | Industrial Processes - NEC | Bin - empty |  | OP | 2023 | 0 | TON | Stone | I | 36 |  |  |  | PM10 Filterable | CAP |  | 0 | TON | 0.0016 | LB | TON | Table 11.19.2-4, product storage pulverized matl | Other Emission Factor (no Control Efficiency used) |  | 2023GADNR | 2023GADNR
13227 | Pickens | 2276511 | 22700003 |  | Imerys Marble Inc. | 212312 | Crushed and Broken Limestone Mining and Quarrying |  | 34.4305 | -84.3425 | OP | 2023 | D22 | Other bulk material equipment | No. 1 Raymond Mill |  |  |  | OP | 2023 | Process | 30502099 | Industrial Processes - NEC | No. 1 Raymond Mill |  | OP | 2023 | 26971.5 | TON | Stone | I | 8760 |  |  |  | PM2.5 Primary (Filt + Cond) | CAP |  | 0.45717 | TON | 0.0339 | LB | TON | Table 11.19.2-4, grinding w/ fabric filter control | Other Emission Factor (no Control Efficiency used) |  | 2023GADNR | 2023GADNR
13227 | Pickens | 2276511 | 22700003 |  | Imerys Marble Inc. | 212312 | Crushed and Broken Limestone Mining and Quarrying |  | 34.4305 | -84.3425 | OP | 2023 | D22 | Other bulk material equipment | No. 1 Raymond Mill |  |  |  | OP | 2023 | Process | 30502099 | Industrial Processes - NEC | No. 1 Raymond Mill |  | OP | 2023 | 26971.5 | TON | Stone | I | 8760 |  |  |  | PM2.5 Filterable | CAP |  | 0.45717 | TON | 0.0339 | LB | TON | Table 11.19.2-4, grinding w/ fabric filter control | Other Emission Factor (no Control Efficiency used) |  | 2023GADNR | 2023GADNR
13227 | Pickens | 2276511 | 22700003 |  | Imerys Marble Inc. | 212312 | Crushed and Broken Limestone Mining and Quarrying |  | 34.4305 | -84.3425 | OP | 2023 | D22 | Other bulk material equipment | No. 1 Raymond Mill |  |  |  | OP | 2023 | Process | 30502099 | Industrial Processes - NEC | No. 1 Raymond Mill |  | OP | 2023 | 26971.5 | TON | Stone | I | 8760 |  |  |  | PM10 Primary (Filt + Cond) | CAP |  | 0.45717 | TON | 0.0339 | LB | TON | Table 11.19.2-4, grinding w/ fabric filter control | Other Emission Factor (no Control Efficiency used) |  | 2023GADNR | 2023GADNR
13227 | Pickens | 2276511 | 22700003 |  | Imerys Marble Inc. | 212312 | Crushed and Broken Limestone Mining and Quarrying |  | 34.4305 | -84.3425 | OP | 2023 | D22 | Other bulk material equipment | No. 1 Raymond Mill |  |  |  | OP | 2023 | Process | 30502099 | Industrial Processes - NEC | No. 1 Raymond Mill |  | OP | 2023 | 26971.5 | TON | Stone | I | 8760 |  |  |  | PM10 Filterable | CAP |  | 0.45717 | TON | 0.0339 | LB | TON | Table 11.19.2-4, grinding w/ fabric filter control | Other Emission Factor (no Control Efficiency used) |  | 2023GADNR | 2023GADNR
13227 | Pickens | 2276511 | 22700003 |  | Imerys Marble Inc. | 212312 | Crushed and Broken Limestone Mining and Quarrying |  | 34.4305 | -84.3425 | OP | 2023 | D28 | Other bulk material equipment | No. 3 Raymond Mill |  |  |  | OP | 2023 | Process | 30502099 | Industrial Processes - NEC | No. 3 Raymond Mill |  | OP | 2023 | 13485.8 | TON | Stone | I | 8760 |  |  |  | PM2.5 Primary (Filt + Cond) | CAP |  | 0.22858 | TON | 0.0339 | LB | TON | Table 11.19.2-4, grinding w/ fabric filter control | Other Emission Factor (no Control Efficiency used) |  | 2023GADNR | 2023GADNR
13227 | Pickens | 2276511 | 22700003 |  | Imerys Marble Inc. | 212312 | Crushed and Broken Limestone Mining and Quarrying |  | 34.4305 | -84.3425 | OP | 2023 | D28 | Other bulk material equipment | No. 3 Raymond Mill |  |  |  | OP | 2023 | Process | 30502099 | Industrial Processes - NEC | No. 3 Raymond Mill |  | OP | 2023 | 13485.8 | TON | Stone | I | 8760 |  |  |  | PM2.5 Filterable | CAP |  | 0.22858 | TON | 0.0339 | LB | TON | Table 11.19.2-4, grinding w/ fabric filter control | Other Emission Factor (no Control Efficiency used) |  | 2023GADNR | 2023GADNR
13227 | Pickens | 2276511 | 22700003 |  | Imerys Marble Inc. | 212312 | Crushed and Broken Limestone Mining and Quarrying |  | 34.4305 | -84.3425 | OP | 2023 | D28 | Other bulk material equipment | No. 3 Raymond Mill |  |  |  | OP | 2023 | Process | 30502099 | Industrial Processes - NEC | No. 3 Raymond Mill |  | OP | 2023 | 13485.8 | TON | Stone | I | 8760 |  |  |  | PM10 Primary (Filt + Cond) | CAP |  | 0.22858 | TON | 0.0339 | LB | TON | Table 11.19.2-4, grinding w/ fabric filter control | Other Emission Factor (no Control Efficiency used) |  | 2023GADNR | 2023GADNR
13227 | Pickens | 2276511 | 22700003 |  | Imerys Marble Inc. | 212312 | Crushed and Broken Limestone Mining and Quarrying |  | 34.4305 | -84.3425 | OP | 2023 | D28 | Other bulk material equipment | No. 3 Raymond Mill |  |  |  | OP | 2023 | Process | 30502099 | Industrial Processes - NEC | No. 3 Raymond Mill |  | OP | 2023 | 13485.8 | TON | Stone | I | 8760 |  |  |  | PM10 Filterable | CAP |  | 0.22858 | TON | 0.0339 | LB | TON | Table 11.19.2-4, grinding w/ fabric filter control | Other Emission Factor (no Control Efficiency used) |  | 2023GADNR | 2023GADNR
13227 | Pickens | 2276511 | 22700003 |  | Imerys Marble Inc. | 212312 | Crushed and Broken Limestone Mining and Quarrying |  | 34.4305 | -84.3425 | OP | 2023 | D29 | Other bulk material equipment | No. 1 Raymond Mill/Cyclone |  |  |  | OP | 2023 | Process | 30502099 | Industrial Processes - NEC | No. 1 Raymond Mill/Cyclone |  | OP | 2023 | 26971.5 | TON | Stone | I | 8760 |  |  |  | PM2.5 Primary (Filt + Cond) | CAP |  | 0.45717 | TON | 0.0339 | LB | TON | Table 11.19.2-4, grinding w/ fabric filter control | Other Emission Factor (no Control Efficiency used) |  | 2023GADNR | 2023GADNR
13227 | Pickens | 2276511 | 22700003 |  | Imerys Marble Inc. | 212312 | Crushed and Broken Limestone Mining and Quarrying |  | 34.4305 | -84.3425 | OP | 2023 | D29 | Other bulk material equipment | No. 1 Raymond Mill/Cyclone |  |  |  | OP | 2023 | Process | 30502099 | Industrial Processes - NEC | No. 1 Raymond Mill/Cyclone |  | OP | 2023 | 26971.5 | TON | Stone | I | 8760 |  |  |  | PM2.5 Filterable | CAP |  | 0.45717 | TON | 0.0339 | LB | TON | Table 11.19.2-4, grinding w/ fabric filter control | Other Emission Factor (no Control Efficiency used) |  | 2023GADNR | 2023GADNR
13227 | Pickens | 2276511 | 22700003 |  | Imerys Marble Inc. | 212312 | Crushed and Broken Limestone Mining and Quarrying |  | 34.4305 | -84.3425 | OP | 2023 | D29 | Other bulk material equipment | No. 1 Raymond Mill/Cyclone |  |  |  | OP | 2023 | Process | 30502099 | Industrial Processes - NEC | No. 1 Raymond Mill/Cyclone |  | OP | 2023 | 26971.5 | TON | Stone | I | 8760 |  |  |  | PM10 Primary (Filt + Cond) | CAP |  | 0.45717 | TON | 0.0339 | LB | TON | Table 11.19.2-4, grinding w/ fabric filter control | Other Emission Factor (no Control Efficiency used) |  | 2023GADNR | 2023GADNR
13227 | Pickens | 2276511 | 22700003 |  | Imerys Marble Inc. | 212312 | Crushed and Broken Limestone Mining and Quarrying |  | 34.4305 | -84.3425 | OP | 2023 | D29 | Other bulk material equipment | No. 1 Raymond Mill/Cyclone |  |  |  | OP | 2023 | Process | 30502099 | Industrial Processes - NEC | No. 1 Raymond Mill/Cyclone |  | OP | 2023 | 26971.5 | TON | Stone | I | 8760 |  |  |  | PM10 Filterable | CAP |  | 0.45717 | TON | 0.0339 | LB | TON | Table 11.19.2-4, grinding w/ fabric filter control | Other Emission Factor (no Control Efficiency used) |  | 2023GADNR | 2023GADNR
13227 | Pickens | 2276511 | 22700003 |  | Imerys Marble Inc. | 212312 | Crushed and Broken Limestone Mining and Quarrying |  | 34.4305 | -84.3425 | OP | 2023 | D31 | Other bulk material equipment | No. 3 Raymond Mill/Cyclone |  |  |  | OP | 2023 | Process | 30502099 | Industrial Processes - NEC | No. 3 Raymond Mill/Cyclone |  | OP | 2023 | 13485.8 | TON | Stone | I | 8760 |  |  |  | PM2.5 Primary (Filt + Cond) | CAP |  | 0.22858 | TON | 0.0339 | LB | TON | Table 11.19.2-4, grinding w/ fabric filter control | Other Emission Factor (no Control Efficiency used) |  | 2023GADNR | 2023GADNR
13227 | Pickens | 2276511 | 22700003 |  | Imerys Marble Inc. | 212312 | Crushed and Broken Limestone Mining and Quarrying |  | 34.4305 | -84.3425 | OP | 2023 | D31 | Other bulk material equipment | No. 3 Raymond Mill/Cyclone |  |  |  | OP | 2023 | Process | 30502099 | Industrial Processes - NEC | No. 3 Raymond Mill/Cyclone |  | OP | 2023 | 13485.8 | TON | Stone | I | 8760 |  |  |  | PM2.5 Filterable | CAP |  | 0.22858 | TON | 0.0339 | LB | TON | Table 11.19.2-4, grinding w/ fabric filter control | Other Emission Factor (no Control Efficiency used) |  | 2023GADNR | 2023GADNR
13227 | Pickens | 2276511 | 22700003 |  | Imerys Marble Inc. | 212312 | Crushed and Broken Limestone Mining and Quarrying |  | 34.4305 | -84.3425 | OP | 2023 | D31 | Other bulk material equipment | No. 3 Raymond Mill/Cyclone |  |  |  | OP | 2023 | Process | 30502099 | Industrial Processes - NEC | No. 3 Raymond Mill/Cyclone |  | OP | 2023 | 13485.8 | TON | Stone | I | 8760 |  |  |  | PM10 Primary (Filt + Cond) | CAP |  | 0.22858 | TON | 0.0339 | LB | TON | Table 11.19.2-4, grinding w/ fabric filter control | Other Emission Factor (no Control Efficiency used) |  | 2023GADNR | 2023GADNR
13227 | Pickens | 2276511 | 22700003 |  | Imerys Marble Inc. | 212312 | Crushed and Broken Limestone Mining and Quarrying |  | 34.4305 | -84.3425 | OP | 2023 | D31 | Other bulk material equipment | No. 3 Raymond Mill/Cyclone |  |  |  | OP | 2023 | Process | 30502099 | Industrial Processes - NEC | No. 3 Raymond Mill/Cyclone |  | OP | 2023 | 13485.8 | TON | Stone | I | 8760 |  |  |  | PM10 Filterable | CAP |  | 0.22858 | TON | 0.0339 | LB | TON | Table 11.19.2-4, grinding w/ fabric filter control | Other Emission Factor (no Control Efficiency used) |  | 2023GADNR | 2023GADNR
13227 | Pickens | 2276511 | 22700003 |  | Imerys Marble Inc. | 212312 | Crushed and Broken Limestone Mining and Quarrying |  | 34.4305 | -84.3425 | OP | 2023 | D33 | Other bulk material equipment | Loading Station |  |  |  | OP | 2023 | Process | 30502099 | Industrial Processes - NEC | Loading Station |  | OP | 2023 | 0 | TON | Stone | I | 36 |  |  |  | PM2.5 Primary (Filt + Cond) | CAP |  | 0 | TON | 0.0061 | LB | TON | Table 11.17-4 for product loading, enclosed truck, 99% eff. | Other Emission Factor (no Control Efficiency used) |  | 2023GADNR | 2023GADNR
13227 | Pickens | 2276511 | 22700003 |  | Imerys Marble Inc. | 212312 | Crushed and Broken Limestone Mining and Quarrying |  | 34.4305 | -84.3425 | OP | 2023 | D33 | Other bulk material equipment | Loading Station |  |  |  | OP | 2023 | Process | 30502099 | Industrial Processes - NEC | Loading Station |  | OP | 2023 | 0 | TON | Stone | I | 36 |  |  |  | PM2.5 Filterable | CAP |  | 0 | TON | 0.0061 | LB | TON | Table 11.17-4 for product loading, enclosed truck, 99% eff. | Other Emission Factor (no Control Efficiency used) |  | 2023GADNR | 2023GADNR
13227 | Pickens | 2276511 | 22700003 |  | Imerys Marble Inc. | 212312 | Crushed and Broken Limestone Mining and Quarrying |  | 34.4305 | -84.3425 | OP | 2023 | D33 | Other bulk material equipment | Loading Station |  |  |  | OP | 2023 | Process | 30502099 | Industrial Processes - NEC | Loading Station |  | OP | 2023 | 0 | TON | Stone | I | 36 |  |  |  | PM10 Primary (Filt + Cond) | CAP |  | 0 | TON | 0.0061 | LB | TON | Table 11.17-4 for product loading, enclosed truck, 99% eff. | Other Emission Factor (no Control Efficiency used) |  | 2023GADNR | 2023GADNR
13227 | Pickens | 2276511 | 22700003 |  | Imerys Marble Inc. | 212312 | Crushed and Broken Limestone Mining and Quarrying |  | 34.4305 | -84.3425 | OP | 2023 | D33 | Other bulk material equipment | Loading Station |  |  |  | OP | 2023 | Process | 30502099 | Industrial Processes - NEC | Loading Station |  | OP | 2023 | 0 | TON | Stone | I | 36 |  |  |  | PM10 Filterable | CAP |  | 0 | TON | 0.0061 | LB | TON | Table 11.17-4 for product loading, enclosed truck, 99% eff. | Other Emission Factor (no Control Efficiency used) |  | 2023GADNR | 2023GADNR
13227 | Pickens | 2276511 | 22700003 |  | Imerys Marble Inc. | 212312 | Crushed and Broken Limestone Mining and Quarrying |  | 34.4305 | -84.3425 | OP | 2023 | D40 | Other bulk material equipment | Cone Crusher |  |  |  | OP | 2023 | Process | 30502099 | Industrial Processes - NEC | Cone Crusher |  | OP | 2023 | 161829 | TON | Stone | I | 8760 |  |  |  | PM2.5 Primary (Filt + Cond) | CAP |  | 0.043694 | TON | 0.00054 | LB | TON | Table 11.19.2-2, used tertiary crushing, controlled | Other Emission Factor (no Control Efficiency used) |  | 2023GADNR | 2023GADNR
13227 | Pickens | 2276511 | 22700003 |  | Imerys Marble Inc. | 212312 | Crushed and Broken Limestone Mining and Quarrying |  | 34.4305 | -84.3425 | OP | 2023 | D40 | Other bulk material equipment | Cone Crusher |  |  |  | OP | 2023 | Process | 30502099 | Industrial Processes - NEC | Cone Crusher |  | OP | 2023 | 161829 | TON | Stone | I | 8760 |  |  |  | PM2.5 Filterable | CAP |  | 0.043694 | TON | 0.00054 | LB | TON | Table 11.19.2-2, used tertiary crushing, controlled | Other Emission Factor (no Control Efficiency used) |  | 2023GADNR | 2023GADNR
13227 | Pickens | 2276511 | 22700003 |  | Imerys Marble Inc. | 212312 | Crushed and Broken Limestone Mining and Quarrying |  | 34.4305 | -84.3425 | OP | 2023 | D40 | Other bulk material equipment | Cone Crusher |  |  |  | OP | 2023 | Process | 30502099 | Industrial Processes - NEC | Cone Crusher |  | OP | 2023 | 161829 | TON | Stone | I | 8760 |  |  |  | PM10 Primary (Filt + Cond) | CAP |  | 0.043694 | TON | 0.00054 | LB | TON | Table 11.19.2-2, used tertiary crushing, controlled | Other Emission Factor (no Control Efficiency used) |  | 2023GADNR | 2023GADNR
13227 | Pickens | 2276511 | 22700003 |  | Imerys Marble Inc. | 212312 | Crushed and Broken Limestone Mining and Quarrying |  | 34.4305 | -84.3425 | OP | 2023 | D40 | Other bulk material equipment | Cone Crusher |  |  |  | OP | 2023 | Process | 30502099 | Industrial Processes - NEC | Cone Crusher |  | OP | 2023 | 161829 | TON | Stone | I | 8760 |  |  |  | PM10 Filterable | CAP |  | 0.043694 | TON | 0.00054 | LB | TON | Table 11.19.2-2, used tertiary crushing, controlled | Other Emission Factor (no Control Efficiency used) |  | 2023GADNR | 2023GADNR
13227 | Pickens | 2276511 | 22700003 |  | Imerys Marble Inc. | 212312 | Crushed and Broken Limestone Mining and Quarrying |  | 34.4305 | -84.3425 | OP | 2023 | D42 | Conveyor | Belt Conveyor |  |  |  | OP | 2023 | Process | 30502099 | Industrial Processes - NEC | Belt Conveyor |  | OP | 2023 | 161829 | TON | Stone | I | 8760 |  |  |  | PM2.5 Primary (Filt + Cond) | CAP |  | 0.003722 | TON | 4.6e-05 | LB | TON | Table 11.19.2-2, conveyor transfer point, controlled | Other Emission Factor (no Control Efficiency used) |  | 2023GADNR | 2023GADNR
13227 | Pickens | 2276511 | 22700003 |  | Imerys Marble Inc. | 212312 | Crushed and Broken Limestone Mining and Quarrying |  | 34.4305 | -84.3425 | OP | 2023 | D42 | Conveyor | Belt Conveyor |  |  |  | OP | 2023 | Process | 30502099 | Industrial Processes - NEC | Belt Conveyor |  | OP | 2023 | 161829 | TON | Stone | I | 8760 |  |  |  | PM2.5 Filterable | CAP |  | 0.003722 | TON | 4.6e-05 | LB | TON | Table 11.19.2-2, conveyor transfer point, controlled | Other Emission Factor (no Control Efficiency used) |  | 2023GADNR | 2023GADNR
13227 | Pickens | 2276511 | 22700003 |  | Imerys Marble Inc. | 212312 | Crushed and Broken Limestone Mining and Quarrying |  | 34.4305 | -84.3425 | OP | 2023 | D42 | Conveyor | Belt Conveyor |  |  |  | OP | 2023 | Process | 30502099 | Industrial Processes - NEC | Belt Conveyor |  | OP | 2023 | 161829 | TON | Stone | I | 8760 |  |  |  | PM10 Primary (Filt + Cond) | CAP |  | 0.003722 | TON | 4.6e-05 | LB | TON | Table 11.19.2-2, conveyor transfer point, controlled | Other Emission Factor (no Control Efficiency used) |  | 2023GADNR | 2023GADNR
13227 | Pickens | 2276511 | 22700003 |  | Imerys Marble Inc. | 212312 | Crushed and Broken Limestone Mining and Quarrying |  | 34.4305 | -84.3425 | OP | 2023 | D42 | Conveyor | Belt Conveyor |  |  |  | OP | 2023 | Process | 30502099 | Industrial Processes - NEC | Belt Conveyor |  | OP | 2023 | 161829 | TON | Stone | I | 8760 |  |  |  | PM10 Filterable | CAP |  | 0.003722 | TON | 4.6e-05 | LB | TON | Table 11.19.2-2, conveyor transfer point, controlled | Other Emission Factor (no Control Efficiency used) |  | 2023GADNR | 2023GADNR
13227 | Pickens | 2276511 | 22700003 |  | Imerys Marble Inc. | 212312 | Crushed and Broken Limestone Mining and Quarrying |  | 34.4305 | -84.3425 | OP | 2023 | D51 | Other bulk material equipment | Packer Bin |  |  |  | OP | 2023 | Process | 30502099 | Industrial Processes - NEC | Packer Bin |  | OP | 2023 | 3060 | TON | Stone | I | 8760 |  |  |  | PM2.5 Primary (Filt + Cond) | CAP |  | 7e-05 | TON | 4.6e-05 | LB | TON | Table 11.19.2-2, used conveyor transfer point, controlled | Other Emission Factor (no Control Efficiency used) |  | 2023GADNR | 2023GADNR
13227 | Pickens | 2276511 | 22700003 |  | Imerys Marble Inc. | 212312 | Crushed and Broken Limestone Mining and Quarrying |  | 34.4305 | -84.3425 | OP | 2023 | D51 | Other bulk material equipment | Packer Bin |  |  |  | OP | 2023 | Process | 30502099 | Industrial Processes - NEC | Packer Bin |  | OP | 2023 | 3060 | TON | Stone | I | 8760 |  |  |  | PM2.5 Filterable | CAP |  | 7e-05 | TON | 4.6e-05 | LB | TON | Table 11.19.2-2, used conveyor transfer point, controlled | Other Emission Factor (no Control Efficiency used) |  | 2023GADNR | 2023GADNR
13227 | Pickens | 2276511 | 22700003 |  | Imerys Marble Inc. | 212312 | Crushed and Broken Limestone Mining and Quarrying |  | 34.4305 | -84.3425 | OP | 2023 | D51 | Other bulk material equipment | Packer Bin |  |  |  | OP | 2023 | Process | 30502099 | Industrial Processes - NEC | Packer Bin |  | OP | 2023 | 3060 | TON | Stone | I | 8760 |  |  |  | PM10 Primary (Filt + Cond) | CAP |  | 7e-05 | TON | 4.6e-05 | LB | TON | Table 11.19.2-2, used conveyor transfer point, controlled | Other Emission Factor (no Control Efficiency used) |  | 2023GADNR | 2023GADNR
13227 | Pickens | 2276511 | 22700003 |  | Imerys Marble Inc. | 212312 | Crushed and Broken Limestone Mining and Quarrying |  | 34.4305 | -84.3425 | OP | 2023 | D51 | Other bulk material equipment | Packer Bin |  |  |  | OP | 2023 | Process | 30502099 | Industrial Processes - NEC | Packer Bin |  | OP | 2023 | 3060 | TON | Stone | I | 8760 |  |  |  | PM10 Filterable | CAP |  | 7e-05 | TON | 4.6e-05 | LB | TON | Table 11.19.2-2, used conveyor transfer point, controlled | Other Emission Factor (no Control Efficiency used) |  | 2023GADNR | 2023GADNR
13227 | Pickens | 2276511 | 22700003 |  | Imerys Marble Inc. | 212312 | Crushed and Broken Limestone Mining and Quarrying |  | 34.4305 | -84.3425 | OP | 2023 | D52 | Other bulk material equipment | Packer |  |  |  | OP | 2023 | Process | 30502099 | Industrial Processes - NEC | Packer |  | OP | 2023 | 3060 | TON | Stone | I | 8760 |  |  |  | PM2.5 Primary (Filt + Cond) | CAP |  | 0.009333 | TON | 0.0061 | LB | TON | Table 11.17-4 for product loading, enclosed truck, 99% eff. | Other Emission Factor (no Control Efficiency used) |  | 2023GADNR | 2023GADNR
13227 | Pickens | 2276511 | 22700003 |  | Imerys Marble Inc. | 212312 | Crushed and Broken Limestone Mining and Quarrying |  | 34.4305 | -84.3425 | OP | 2023 | D52 | Other bulk material equipment | Packer |  |  |  | OP | 2023 | Process | 30502099 | Industrial Processes - NEC | Packer |  | OP | 2023 | 3060 | TON | Stone | I | 8760 |  |  |  | PM2.5 Filterable | CAP |  | 0.009333 | TON | 0.0061 | LB | TON | Table 11.17-4 for product loading, enclosed truck, 99% eff. | Other Emission Factor (no Control Efficiency used) |  | 2023GADNR | 2023GADNR
13227 | Pickens | 2276511 | 22700003 |  | Imerys Marble Inc. | 212312 | Crushed and Broken Limestone Mining and Quarrying |  | 34.4305 | -84.3425 | OP | 2023 | D52 | Other bulk material equipment | Packer |  |  |  | OP | 2023 | Process | 30502099 | Industrial Processes - NEC | Packer |  | OP | 2023 | 3060 | TON | Stone | I | 8760 |  |  |  | PM10 Primary (Filt + Cond) | CAP |  | 0.009333 | TON | 0.0061 | LB | TON | Table 11.17-4 for product loading, enclosed truck, 99% eff. | Other Emission Factor (no Control Efficiency used) |  | 2023GADNR | 2023GADNR
13227 | Pickens | 2276511 | 22700003 |  | Imerys Marble Inc. | 212312 | Crushed and Broken Limestone Mining and Quarrying |  | 34.4305 | -84.3425 | OP | 2023 | D52 | Other bulk material equipment | Packer |  |  |  | OP | 2023 | Process | 30502099 | Industrial Processes - NEC | Packer |  | OP | 2023 | 3060 | TON | Stone | I | 8760 |  |  |  | PM10 Filterable | CAP |  | 0.009333 | TON | 0.0061 | LB | TON | Table 11.17-4 for product loading, enclosed truck, 99% eff. | Other Emission Factor (no Control Efficiency used) |  | 2023GADNR | 2023GADNR
13227 | Pickens | 2276511 | 22700003 |  | Imerys Marble Inc. | 212312 | Crushed and Broken Limestone Mining and Quarrying |  | 34.4305 | -84.3425 | OP | 2023 | D56 | Conveyor | Belt Conveyor |  |  |  | OP | 2023 | Process | 30502099 | Industrial Processes - NEC | Belt Conveyor |  | OP | 2023 | 100423 | TON | Stone | I | 8760 |  |  |  | PM2.5 Primary (Filt + Cond) | CAP |  | 0.055232 | TON | 0.0011 | LB | TON | Table 11.19.2-2, conveyor transfer point, uncontrolled | Other Emission Factor (no Control Efficiency used) |  | 2023GADNR | 2023GADNR
13227 | Pickens | 2276511 | 22700003 |  | Imerys Marble Inc. | 212312 | Crushed and Broken Limestone Mining and Quarrying |  | 34.4305 | -84.3425 | OP | 2023 | D56 | Conveyor | Belt Conveyor |  |  |  | OP | 2023 | Process | 30502099 | Industrial Processes - NEC | Belt Conveyor |  | OP | 2023 | 100423 | TON | Stone | I | 8760 |  |  |  | PM2.5 Filterable | CAP |  | 0.055232 | TON | 0.0011 | LB | TON | Table 11.19.2-2, conveyor transfer point, uncontrolled | Other Emission Factor (no Control Efficiency used) |  | 2023GADNR | 2023GADNR
13227 | Pickens | 2276511 | 22700003 |  | Imerys Marble Inc. | 212312 | Crushed and Broken Limestone Mining and Quarrying |  | 34.4305 | -84.3425 | OP | 2023 | D56 | Conveyor | Belt Conveyor |  |  |  | OP | 2023 | Process | 30502099 | Industrial Processes - NEC | Belt Conveyor |  | OP | 2023 | 100423 | TON | Stone | I | 8760 |  |  |  | PM10 Primary (Filt + Cond) | CAP |  | 0.055232 | TON | 0.0011 | LB | TON | Table 11.19.2-2, conveyor transfer point, uncontrolled | Other Emission Factor (no Control Efficiency used) |  | 2023GADNR | 2023GADNR
13227 | Pickens | 2276511 | 22700003 |  | Imerys Marble Inc. | 212312 | Crushed and Broken Limestone Mining and Quarrying |  | 34.4305 | -84.3425 | OP | 2023 | D56 | Conveyor | Belt Conveyor |  |  |  | OP | 2023 | Process | 30502099 | Industrial Processes - NEC | Belt Conveyor |  | OP | 2023 | 100423 | TON | Stone | I | 8760 |  |  |  | PM10 Filterable | CAP |  | 0.055232 | TON | 0.0011 | LB | TON | Table 11.19.2-2, conveyor transfer point, uncontrolled | Other Emission Factor (no Control Efficiency used) |  | 2023GADNR | 2023GADNR
13227 | Pickens | 2276511 | 22700003 |  | Imerys Marble Inc. | 212312 | Crushed and Broken Limestone Mining and Quarrying |  | 34.4305 | -84.3425 | OP | 2023 | D57 | Conveyor | Belt Conveyor |  |  |  | OP | 2023 | Process | 30502099 | Industrial Processes - NEC | Belt Conveyor |  | OP | 2023 | 200281 | TON | Stone | I | 8760 |  |  |  | PM2.5 Primary (Filt + Cond) | CAP |  | 0.11016 | TON | 0.0011 | LB | TON | Table 11.19.2-2, conveyor transfer point, uncontrolled | Other Emission Factor (no Control Efficiency used) |  | 2023GADNR | 2023GADNR
13227 | Pickens | 2276511 | 22700003 |  | Imerys Marble Inc. | 212312 | Crushed and Broken Limestone Mining and Quarrying |  | 34.4305 | -84.3425 | OP | 2023 | D57 | Conveyor | Belt Conveyor |  |  |  | OP | 2023 | Process | 30502099 | Industrial Processes - NEC | Belt Conveyor |  | OP | 2023 | 200281 | TON | Stone | I | 8760 |  |  |  | PM2.5 Filterable | CAP |  | 0.11016 | TON | 0.0011 | LB | TON | Table 11.19.2-2, conveyor transfer point, uncontrolled | Other Emission Factor (no Control Efficiency used) |  | 2023GADNR | 2023GADNR
13227 | Pickens | 2276511 | 22700003 |  | Imerys Marble Inc. | 212312 | Crushed and Broken Limestone Mining and Quarrying |  | 34.4305 | -84.3425 | OP | 2023 | D57 | Conveyor | Belt Conveyor |  |  |  | OP | 2023 | Process | 30502099 | Industrial Processes - NEC | Belt Conveyor |  | OP | 2023 | 200281 | TON | Stone | I | 8760 |  |  |  | PM10 Primary (Filt + Cond) | CAP |  | 0.11016 | TON | 0.0011 | LB | TON | Table 11.19.2-2, conveyor transfer point, uncontrolled | Other Emission Factor (no Control Efficiency used) |  | 2023GADNR | 2023GADNR
13227 | Pickens | 2276511 | 22700003 |  | Imerys Marble Inc. | 212312 | Crushed and Broken Limestone Mining and Quarrying |  | 34.4305 | -84.3425 | OP | 2023 | D57 | Conveyor | Belt Conveyor |  |  |  | OP | 2023 | Process | 30502099 | Industrial Processes - NEC | Belt Conveyor |  | OP | 2023 | 200281 | TON | Stone | I | 8760 |  |  |  | PM10 Filterable | CAP |  | 0.11016 | TON | 0.0011 | LB | TON | Table 11.19.2-2, conveyor transfer point, uncontrolled | Other Emission Factor (no Control Efficiency used) |  | 2023GADNR | 2023GADNR
13227 | Pickens | 2276511 | 22700003 |  | Imerys Marble Inc. | 212312 | Crushed and Broken Limestone Mining and Quarrying |  | 34.4305 | -84.3425 | OP | 2023 | D60 | Silo | Silo No. 9 |  |  |  | OP | 2023 | Process | 30502099 | Industrial Processes - NEC | Silo No. 9 |  | OP | 2023 | 80914.5 | TON | Stone | I | 8760 |  |  |  | PM2.5 Primary (Filt + Cond) | CAP |  | 0.064732 | TON | 0.0016 | LB | TON | Table 11.19.2-4, product storage pulverized matl | Other Emission Factor (no Control Efficiency used) |  | 2023GADNR | 2023GADNR
13227 | Pickens | 2276511 | 22700003 |  | Imerys Marble Inc. | 212312 | Crushed and Broken Limestone Mining and Quarrying |  | 34.4305 | -84.3425 | OP | 2023 | D60 | Silo | Silo No. 9 |  |  |  | OP | 2023 | Process | 30502099 | Industrial Processes - NEC | Silo No. 9 |  | OP | 2023 | 80914.5 | TON | Stone | I | 8760 |  |  |  | PM2.5 Filterable | CAP |  | 0.064732 | TON | 0.0016 | LB | TON | Table 11.19.2-4, product storage pulverized matl | Other Emission Factor (no Control Efficiency used) |  | 2023GADNR | 2023GADNR
13227 | Pickens | 2276511 | 22700003 |  | Imerys Marble Inc. | 212312 | Crushed and Broken Limestone Mining and Quarrying |  | 34.4305 | -84.3425 | OP | 2023 | D60 | Silo | Silo No. 9 |  |  |  | OP | 2023 | Process | 30502099 | Industrial Processes - NEC | Silo No. 9 |  | OP | 2023 | 80914.5 | TON | Stone | I | 8760 |  |  |  | PM10 Primary (Filt + Cond) | CAP |  | 0.064732 | TON | 0.0016 | LB | TON | Table 11.19.2-4, product storage pulverized matl | Other Emission Factor (no Control Efficiency used) |  | 2023GADNR | 2023GADNR
13227 | Pickens | 2276511 | 22700003 |  | Imerys Marble Inc. | 212312 | Crushed and Broken Limestone Mining and Quarrying |  | 34.4305 | -84.3425 | OP | 2023 | D60 | Silo | Silo No. 9 |  |  |  | OP | 2023 | Process | 30502099 | Industrial Processes - NEC | Silo No. 9 |  | OP | 2023 | 80914.5 | TON | Stone | I | 8760 |  |  |  | PM10 Filterable | CAP |  | 0.064732 | TON | 0.0016 | LB | TON | Table 11.19.2-4, product storage pulverized matl | Other Emission Factor (no Control Efficiency used) |  | 2023GADNR | 2023GADNR
13227 | Pickens | 2276511 | 22700003 |  | Imerys Marble Inc. | 212312 | Crushed and Broken Limestone Mining and Quarrying |  | 34.4305 | -84.3425 | OP | 2023 | D62 | Other bulk material equipment | Loading Spout |  |  |  | OP | 2023 | Process | 30502099 | Industrial Processes - NEC | Loading Spout |  | OP | 2023 | 26971.5 | TON | Stone | I | 8760 |  |  |  | PM2.5 Primary (Filt + Cond) | CAP |  | 0.082263 | TON | 0.0061 | LB | TON | Table 11.17-4 for product loading, enclosed truck, 99% eff. | Other Emission Factor (no Control Efficiency used) |  | 2023GADNR | 2023GADNR
13227 | Pickens | 2276511 | 22700003 |  | Imerys Marble Inc. | 212312 | Crushed and Broken Limestone Mining and Quarrying |  | 34.4305 | -84.3425 | OP | 2023 | D62 | Other bulk material equipment | Loading Spout |  |  |  | OP | 2023 | Process | 30502099 | Industrial Processes - NEC | Loading Spout |  | OP | 2023 | 26971.5 | TON | Stone | I | 8760 |  |  |  | PM2.5 Filterable | CAP |  | 0.082263 | TON | 0.0061 | LB | TON | Table 11.17-4 for product loading, enclosed truck, 99% eff. | Other Emission Factor (no Control Efficiency used) |  | 2023GADNR | 2023GADNR
13227 | Pickens | 2276511 | 22700003 |  | Imerys Marble Inc. | 212312 | Crushed and Broken Limestone Mining and Quarrying |  | 34.4305 | -84.3425 | OP | 2023 | D62 | Other bulk material equipment | Loading Spout |  |  |  | OP | 2023 | Process | 30502099 | Industrial Processes - NEC | Loading Spout |  | OP | 2023 | 26971.5 | TON | Stone | I | 8760 |  |  |  | PM10 Primary (Filt + Cond) | CAP |  | 0.082263 | TON | 0.0061 | LB | TON | Table 11.17-4 for product loading, enclosed truck, 99% eff. | Other Emission Factor (no Control Efficiency used) |  | 2023GADNR | 2023GADNR
13227 | Pickens | 2276511 | 22700003 |  | Imerys Marble Inc. | 212312 | Crushed and Broken Limestone Mining and Quarrying |  | 34.4305 | -84.3425 | OP | 2023 | D62 | Other bulk material equipment | Loading Spout |  |  |  | OP | 2023 | Process | 30502099 | Industrial Processes - NEC | Loading Spout |  | OP | 2023 | 26971.5 | TON | Stone | I | 8760 |  |  |  | PM10 Filterable | CAP |  | 0.082263 | TON | 0.0061 | LB | TON | Table 11.17-4 for product loading, enclosed truck, 99% eff. | Other Emission Factor (no Control Efficiency used) |  | 2023GADNR | 2023GADNR
13227 | Pickens | 2276511 | 22700003 |  | Imerys Marble Inc. | 212312 | Crushed and Broken Limestone Mining and Quarrying |  | 34.4305 | -84.3425 | OP | 2023 | D63 | Other bulk material equipment | Loading Spout |  |  |  | OP | 2023 | Process | 30502099 | Industrial Processes - NEC | Loading Spout |  | OP | 2023 | 26971.5 | TON | Stone | I | 8760 |  |  |  | PM2.5 Primary (Filt + Cond) | CAP |  | 0.082263 | TON | 0.0061 | LB | TON | Table 11.17-4 for product loading, enclosed truck, 99% eff. | Other Emission Factor (no Control Efficiency used) |  | 2023GADNR | 2023GADNR
13227 | Pickens | 2276511 | 22700003 |  | Imerys Marble Inc. | 212312 | Crushed and Broken Limestone Mining and Quarrying |  | 34.4305 | -84.3425 | OP | 2023 | D63 | Other bulk material equipment | Loading Spout |  |  |  | OP | 2023 | Process | 30502099 | Industrial Processes - NEC | Loading Spout |  | OP | 2023 | 26971.5 | TON | Stone | I | 8760 |  |  |  | PM2.5 Filterable | CAP |  | 0.082263 | TON | 0.0061 | LB | TON | Table 11.17-4 for product loading, enclosed truck, 99% eff. | Other Emission Factor (no Control Efficiency used) |  | 2023GADNR | 2023GADNR
13227 | Pickens | 2276511 | 22700003 |  | Imerys Marble Inc. | 212312 | Crushed and Broken Limestone Mining and Quarrying |  | 34.4305 | -84.3425 | OP | 2023 | D63 | Other bulk material equipment | Loading Spout |  |  |  | OP | 2023 | Process | 30502099 | Industrial Processes - NEC | Loading Spout |  | OP | 2023 | 26971.5 | TON | Stone | I | 8760 |  |  |  | PM10 Primary (Filt + Cond) | CAP |  | 0.082263 | TON | 0.0061 | LB | TON | Table 11.17-4 for product loading, enclosed truck, 99% eff. | Other Emission Factor (no Control Efficiency used) |  | 2023GADNR | 2023GADNR
13227 | Pickens | 2276511 | 22700003 |  | Imerys Marble Inc. | 212312 | Crushed and Broken Limestone Mining and Quarrying |  | 34.4305 | -84.3425 | OP | 2023 | D63 | Other bulk material equipment | Loading Spout |  |  |  | OP | 2023 | Process | 30502099 | Industrial Processes - NEC | Loading Spout |  | OP | 2023 | 26971.5 | TON | Stone | I | 8760 |  |  |  | PM10 Filterable | CAP |  | 0.082263 | TON | 0.0061 | LB | TON | Table 11.17-4 for product loading, enclosed truck, 99% eff. | Other Emission Factor (no Control Efficiency used) |  | 2023GADNR | 2023GADNR
13227 | Pickens | 2276511 | 22700003 |  | Imerys Marble Inc. | 212312 | Crushed and Broken Limestone Mining and Quarrying |  | 34.4305 | -84.3425 | OP | 2023 | D64 | Other bulk material equipment | Loading Spout |  |  |  | OP | 2023 | Process | 30502099 | Industrial Processes - NEC | Loading Spout |  | OP | 2023 | 26971.5 | TON | Stone | I | 8760 |  |  |  | PM2.5 Primary (Filt + Cond) | CAP |  | 0.082263 | TON | 0.0061 | LB | TON | Table 11.17-4 for product loading, enclosed truck, 99% eff. | Other Emission Factor (no Control Efficiency used) |  | 2023GADNR | 2023GADNR
13227 | Pickens | 2276511 | 22700003 |  | Imerys Marble Inc. | 212312 | Crushed and Broken Limestone Mining and Quarrying |  | 34.4305 | -84.3425 | OP | 2023 | D64 | Other bulk material equipment | Loading Spout |  |  |  | OP | 2023 | Process | 30502099 | Industrial Processes - NEC | Loading Spout |  | OP | 2023 | 26971.5 | TON | Stone | I | 8760 |  |  |  | PM2.5 Filterable | CAP |  | 0.082263 | TON | 0.0061 | LB | TON | Table 11.17-4 for product loading, enclosed truck, 99% eff. | Other Emission Factor (no Control Efficiency used) |  | 2023GADNR | 2023GADNR
13227 | Pickens | 2276511 | 22700003 |  | Imerys Marble Inc. | 212312 | Crushed and Broken Limestone Mining and Quarrying |  | 34.4305 | -84.3425 | OP | 2023 | D64 | Other bulk material equipment | Loading Spout |  |  |  | OP | 2023 | Process | 30502099 | Industrial Processes - NEC | Loading Spout |  | OP | 2023 | 26971.5 | TON | Stone | I | 8760 |  |  |  | PM10 Primary (Filt + Cond) | CAP |  | 0.082263 | TON | 0.0061 | LB | TON | Table 11.17-4 for product loading, enclosed truck, 99% eff. | Other Emission Factor (no Control Efficiency used) |  | 2023GADNR | 2023GADNR
13227 | Pickens | 2276511 | 22700003 |  | Imerys Marble Inc. | 212312 | Crushed and Broken Limestone Mining and Quarrying |  | 34.4305 | -84.3425 | OP | 2023 | D64 | Other bulk material equipment | Loading Spout |  |  |  | OP | 2023 | Process | 30502099 | Industrial Processes - NEC | Loading Spout |  | OP | 2023 | 26971.5 | TON | Stone | I | 8760 |  |  |  | PM10 Filterable | CAP |  | 0.082263 | TON | 0.0061 | LB | TON | Table 11.17-4 for product loading, enclosed truck, 99% eff. | Other Emission Factor (no Control Efficiency used) |  | 2023GADNR | 2023GADNR
13227 | Pickens | 2276511 | 22700003 |  | Imerys Marble Inc. | 212312 | Crushed and Broken Limestone Mining and Quarrying |  | 34.4305 | -84.3425 | OP | 2023 | D72 | Other bulk material equipment | Plant 8 Feed Silo |  |  |  | OP | 2023 | Process | 30502099 | Industrial Processes - NEC | Plant 8 Feed Silo |  | OP | 2023 | 16764.8 | TON | Stone | I | 8760 |  |  |  | PM2.5 Primary (Filt + Cond) | CAP |  | 0.000386 | TON | 4.6e-05 | LB | TON | Table 11.19.2-2, used conveyor transfer point, controlled | Other Emission Factor (no Control Efficiency used) |  | 2023GADNR | 2023GADNR
13227 | Pickens | 2276511 | 22700003 |  | Imerys Marble Inc. | 212312 | Crushed and Broken Limestone Mining and Quarrying |  | 34.4305 | -84.3425 | OP | 2023 | D72 | Other bulk material equipment | Plant 8 Feed Silo |  |  |  | OP | 2023 | Process | 30502099 | Industrial Processes - NEC | Plant 8 Feed Silo |  | OP | 2023 | 16764.8 | TON | Stone | I | 8760 |  |  |  | PM2.5 Filterable | CAP |  | 0.000386 | TON | 4.6e-05 | LB | TON | Table 11.19.2-2, used conveyor transfer point, controlled | Other Emission Factor (no Control Efficiency used) |  | 2023GADNR | 2023GADNR
13227 | Pickens | 2276511 | 22700003 |  | Imerys Marble Inc. | 212312 | Crushed and Broken Limestone Mining and Quarrying |  | 34.4305 | -84.3425 | OP | 2023 | D72 | Other bulk material equipment | Plant 8 Feed Silo |  |  |  | OP | 2023 | Process | 30502099 | Industrial Processes - NEC | Plant 8 Feed Silo |  | OP | 2023 | 16764.8 | TON | Stone | I | 8760 |  |  |  | PM10 Primary (Filt + Cond) | CAP |  | 0.000386 | TON | 4.6e-05 | LB | TON | Table 11.19.2-2, used conveyor transfer point, controlled | Other Emission Factor (no Control Efficiency used) |  | 2023GADNR | 2023GADNR
13227 | Pickens | 2276511 | 22700003 |  | Imerys Marble Inc. | 212312 | Crushed and Broken Limestone Mining and Quarrying |  | 34.4305 | -84.3425 | OP | 2023 | D72 | Other bulk material equipment | Plant 8 Feed Silo |  |  |  | OP | 2023 | Process | 30502099 | Industrial Processes - NEC | Plant 8 Feed Silo |  | OP | 2023 | 16764.8 | TON | Stone | I | 8760 |  |  |  | PM10 Filterable | CAP |  | 0.000386 | TON | 4.6e-05 | LB | TON | Table 11.19.2-2, used conveyor transfer point, controlled | Other Emission Factor (no Control Efficiency used) |  | 2023GADNR | 2023GADNR
13227 | Pickens | 2276511 | 22700003 |  | Imerys Marble Inc. | 212312 | Crushed and Broken Limestone Mining and Quarrying |  | 34.4305 | -84.3425 | OP | 2023 | D74 | Other bulk material equipment | Bucket Elevator |  |  |  | OP | 2023 | Process | 30502099 | Industrial Processes - NEC | Bucket Elevator |  | OP | 2023 | 16764.8 | TON | Stone | I | 8760 |  |  |  | PM2.5 Primary (Filt + Cond) | CAP |  | 0.009221 | TON | 0.0011 | LB | TON | Table 11.19.2-2, used conveyor transfer point, uncontrolled | Other Emission Factor (no Control Efficiency used) |  | 2023GADNR | 2023GADNR
13227 | Pickens | 2276511 | 22700003 |  | Imerys Marble Inc. | 212312 | Crushed and Broken Limestone Mining and Quarrying |  | 34.4305 | -84.3425 | OP | 2023 | D74 | Other bulk material equipment | Bucket Elevator |  |  |  | OP | 2023 | Process | 30502099 | Industrial Processes - NEC | Bucket Elevator |  | OP | 2023 | 16764.8 | TON | Stone | I | 8760 |  |  |  | PM2.5 Filterable | CAP |  | 0.009221 | TON | 0.0011 | LB | TON | Table 11.19.2-2, used conveyor transfer point, uncontrolled | Other Emission Factor (no Control Efficiency used) |  | 2023GADNR | 2023GADNR
13227 | Pickens | 2276511 | 22700003 |  | Imerys Marble Inc. | 212312 | Crushed and Broken Limestone Mining and Quarrying |  | 34.4305 | -84.3425 | OP | 2023 | D74 | Other bulk material equipment | Bucket Elevator |  |  |  | OP | 2023 | Process | 30502099 | Industrial Processes - NEC | Bucket Elevator |  | OP | 2023 | 16764.8 | TON | Stone | I | 8760 |  |  |  | PM10 Primary (Filt + Cond) | CAP |  | 0.009221 | TON | 0.0011 | LB | TON | Table 11.19.2-2, used conveyor transfer point, uncontrolled | Other Emission Factor (no Control Efficiency used) |  | 2023GADNR | 2023GADNR
13227 | Pickens | 2276511 | 22700003 |  | Imerys Marble Inc. | 212312 | Crushed and Broken Limestone Mining and Quarrying |  | 34.4305 | -84.3425 | OP | 2023 | D74 | Other bulk material equipment | Bucket Elevator |  |  |  | OP | 2023 | Process | 30502099 | Industrial Processes - NEC | Bucket Elevator |  | OP | 2023 | 16764.8 | TON | Stone | I | 8760 |  |  |  | PM10 Filterable | CAP |  | 0.009221 | TON | 0.0011 | LB | TON | Table 11.19.2-2, used conveyor transfer point, uncontrolled | Other Emission Factor (no Control Efficiency used) |  | 2023GADNR | 2023GADNR
13227 | Pickens | 2276511 | 22700003 |  | Imerys Marble Inc. | 212312 | Crushed and Broken Limestone Mining and Quarrying |  | 34.4305 | -84.3425 | OP | 2023 | D77 | Other bulk material equipment | Surge Bin |  |  |  | OP | 2023 | Process | 30502099 | Industrial Processes - NEC | Surge Bin |  | OP | 2023 | 2812.5 | TON | Stone | I | 8760 |  |  |  | PM2.5 Primary (Filt + Cond) | CAP |  | 6.5e-05 | TON | 4.6e-05 | LB | TON | Table 11.19.2-2, used conveyor transfer point, controlled | Other Emission Factor (no Control Efficiency used) |  | 2023GADNR | 2023GADNR
13227 | Pickens | 2276511 | 22700003 |  | Imerys Marble Inc. | 212312 | Crushed and Broken Limestone Mining and Quarrying |  | 34.4305 | -84.3425 | OP | 2023 | D77 | Other bulk material equipment | Surge Bin |  |  |  | OP | 2023 | Process | 30502099 | Industrial Processes - NEC | Surge Bin |  | OP | 2023 | 2812.5 | TON | Stone | I | 8760 |  |  |  | PM2.5 Filterable | CAP |  | 6.5e-05 | TON | 4.6e-05 | LB | TON | Table 11.19.2-2, used conveyor transfer point, controlled | Other Emission Factor (no Control Efficiency used) |  | 2023GADNR | 2023GADNR
13227 | Pickens | 2276511 | 22700003 |  | Imerys Marble Inc. | 212312 | Crushed and Broken Limestone Mining and Quarrying |  | 34.4305 | -84.3425 | OP | 2023 | D77 | Other bulk material equipment | Surge Bin |  |  |  | OP | 2023 | Process | 30502099 | Industrial Processes - NEC | Surge Bin |  | OP | 2023 | 2812.5 | TON | Stone | I | 8760 |  |  |  | PM10 Primary (Filt + Cond) | CAP |  | 6.5e-05 | TON | 4.6e-05 | LB | TON | Table 11.19.2-2, used conveyor transfer point, controlled | Other Emission Factor (no Control Efficiency used) |  | 2023GADNR | 2023GADNR
13227 | Pickens | 2276511 | 22700003 |  | Imerys Marble Inc. | 212312 | Crushed and Broken Limestone Mining and Quarrying |  | 34.4305 | -84.3425 | OP | 2023 | D77 | Other bulk material equipment | Surge Bin |  |  |  | OP | 2023 | Process | 30502099 | Industrial Processes - NEC | Surge Bin |  | OP | 2023 | 2812.5 | TON | Stone | I | 8760 |  |  |  | PM10 Filterable | CAP |  | 6.5e-05 | TON | 4.6e-05 | LB | TON | Table 11.19.2-2, used conveyor transfer point, controlled | Other Emission Factor (no Control Efficiency used) |  | 2023GADNR | 2023GADNR
13227 | Pickens | 2276511 | 22700003 |  | Imerys Marble Inc. | 212312 | Crushed and Broken Limestone Mining and Quarrying |  | 34.4305 | -84.3425 | OP | 2023 | D78 | Other bulk material equipment | Surge Bin |  |  |  | OP | 2023 | Process | 30502099 | Industrial Processes - NEC | Surge Bin |  | OP | 2023 | 2812.5 | TON | Stone | I | 8760 |  |  |  | PM2.5 Primary (Filt + Cond) | CAP |  | 6.5e-05 | TON | 4.6e-05 | LB | TON | Table 11.19.2-2, used conveyor transfer point, controlled | Other Emission Factor (no Control Efficiency used) |  | 2023GADNR | 2023GADNR
13227 | Pickens | 2276511 | 22700003 |  | Imerys Marble Inc. | 212312 | Crushed and Broken Limestone Mining and Quarrying |  | 34.4305 | -84.3425 | OP | 2023 | D78 | Other bulk material equipment | Surge Bin |  |  |  | OP | 2023 | Process | 30502099 | Industrial Processes - NEC | Surge Bin |  | OP | 2023 | 2812.5 | TON | Stone | I | 8760 |  |  |  | PM2.5 Filterable | CAP |  | 6.5e-05 | TON | 4.6e-05 | LB | TON | Table 11.19.2-2, used conveyor transfer point, controlled | Other Emission Factor (no Control Efficiency used) |  | 2023GADNR | 2023GADNR
13227 | Pickens | 2276511 | 22700003 |  | Imerys Marble Inc. | 212312 | Crushed and Broken Limestone Mining and Quarrying |  | 34.4305 | -84.3425 | OP | 2023 | D78 | Other bulk material equipment | Surge Bin |  |  |  | OP | 2023 | Process | 30502099 | Industrial Processes - NEC | Surge Bin |  | OP | 2023 | 2812.5 | TON | Stone | I | 8760 |  |  |  | PM10 Primary (Filt + Cond) | CAP |  | 6.5e-05 | TON | 4.6e-05 | LB | TON | Table 11.19.2-2, used conveyor transfer point, controlled | Other Emission Factor (no Control Efficiency used) |  | 2023GADNR | 2023GADNR
13227 | Pickens | 2276511 | 22700003 |  | Imerys Marble Inc. | 212312 | Crushed and Broken Limestone Mining and Quarrying |  | 34.4305 | -84.3425 | OP | 2023 | D78 | Other bulk material equipment | Surge Bin |  |  |  | OP | 2023 | Process | 30502099 | Industrial Processes - NEC | Surge Bin |  | OP | 2023 | 2812.5 | TON | Stone | I | 8760 |  |  |  | PM10 Filterable | CAP |  | 6.5e-05 | TON | 4.6e-05 | LB | TON | Table 11.19.2-2, used conveyor transfer point, controlled | Other Emission Factor (no Control Efficiency used) |  | 2023GADNR | 2023GADNR
13227 | Pickens | 2276511 | 22700003 |  | Imerys Marble Inc. | 212312 | Crushed and Broken Limestone Mining and Quarrying |  | 34.4305 | -84.3425 | OP | 2023 | D81 | Other bulk material equipment | Tube Mill No. 1 |  |  |  | OP | 2023 | Process | 30502099 | Industrial Processes - NEC | Tube Mill No. 1 |  | OP | 2023 | 28125 | TON | Stone | I | 8760 |  |  |  | PM2.5 Primary (Filt + Cond) | CAP |  | 0.47672 | TON | 0.0339 | LB | TON | Table 11.19.2-4, grinding w/ fabric filter control | Other Emission Factor (no Control Efficiency used) |  | 2023GADNR | 2023GADNR
13227 | Pickens | 2276511 | 22700003 |  | Imerys Marble Inc. | 212312 | Crushed and Broken Limestone Mining and Quarrying |  | 34.4305 | -84.3425 | OP | 2023 | D81 | Other bulk material equipment | Tube Mill No. 1 |  |  |  | OP | 2023 | Process | 30502099 | Industrial Processes - NEC | Tube Mill No. 1 |  | OP | 2023 | 28125 | TON | Stone | I | 8760 |  |  |  | PM2.5 Filterable | CAP |  | 0.47672 | TON | 0.0339 | LB | TON | Table 11.19.2-4, grinding w/ fabric filter control | Other Emission Factor (no Control Efficiency used) |  | 2023GADNR | 2023GADNR
13227 | Pickens | 2276511 | 22700003 |  | Imerys Marble Inc. | 212312 | Crushed and Broken Limestone Mining and Quarrying |  | 34.4305 | -84.3425 | OP | 2023 | D81 | Other bulk material equipment | Tube Mill No. 1 |  |  |  | OP | 2023 | Process | 30502099 | Industrial Processes - NEC | Tube Mill No. 1 |  | OP | 2023 | 28125 | TON | Stone | I | 8760 |  |  |  | PM10 Primary (Filt + Cond) | CAP |  | 0.47672 | TON | 0.0339 | LB | TON | Table 11.19.2-4, grinding w/ fabric filter control | Other Emission Factor (no Control Efficiency used) |  | 2023GADNR | 2023GADNR
13227 | Pickens | 2276511 | 22700003 |  | Imerys Marble Inc. | 212312 | Crushed and Broken Limestone Mining and Quarrying |  | 34.4305 | -84.3425 | OP | 2023 | D81 | Other bulk material equipment | Tube Mill No. 1 |  |  |  | OP | 2023 | Process | 30502099 | Industrial Processes - NEC | Tube Mill No. 1 |  | OP | 2023 | 28125 | TON | Stone | I | 8760 |  |  |  | PM10 Filterable | CAP |  | 0.47672 | TON | 0.0339 | LB | TON | Table 11.19.2-4, grinding w/ fabric filter control | Other Emission Factor (no Control Efficiency used) |  | 2023GADNR | 2023GADNR
13227 | Pickens | 2276511 | 22700003 |  | Imerys Marble Inc. | 212312 | Crushed and Broken Limestone Mining and Quarrying |  | 34.4305 | -84.3425 | OP | 2023 | D82 | Other bulk material equipment | Tube Mill No. 2 |  |  |  | OP | 2023 | Process | 30502099 | Industrial Processes - NEC | Tube Mill No. 2 |  | OP | 2023 | 28125 | TON | Stone | I | 8760 |  |  |  | PM2.5 Primary (Filt + Cond) | CAP |  | 0.47672 | TON | 0.0339 | LB | TON | Table 11.19.2-4, grinding w/ fabric filter control | Other Emission Factor (no Control Efficiency used) |  | 2023GADNR | 2023GADNR
13227 | Pickens | 2276511 | 22700003 |  | Imerys Marble Inc. | 212312 | Crushed and Broken Limestone Mining and Quarrying |  | 34.4305 | -84.3425 | OP | 2023 | D82 | Other bulk material equipment | Tube Mill No. 2 |  |  |  | OP | 2023 | Process | 30502099 | Industrial Processes - NEC | Tube Mill No. 2 |  | OP | 2023 | 28125 | TON | Stone | I | 8760 |  |  |  | PM2.5 Filterable | CAP |  | 0.47672 | TON | 0.0339 | LB | TON | Table 11.19.2-4, grinding w/ fabric filter control | Other Emission Factor (no Control Efficiency used) |  | 2023GADNR | 2023GADNR
13227 | Pickens | 2276511 | 22700003 |  | Imerys Marble Inc. | 212312 | Crushed and Broken Limestone Mining and Quarrying |  | 34.4305 | -84.3425 | OP | 2023 | D82 | Other bulk material equipment | Tube Mill No. 2 |  |  |  | OP | 2023 | Process | 30502099 | Industrial Processes - NEC | Tube Mill No. 2 |  | OP | 2023 | 28125 | TON | Stone | I | 8760 |  |  |  | PM10 Primary (Filt + Cond) | CAP |  | 0.47672 | TON | 0.0339 | LB | TON | Table 11.19.2-4, grinding w/ fabric filter control | Other Emission Factor (no Control Efficiency used) |  | 2023GADNR | 2023GADNR
13227 | Pickens | 2276511 | 22700003 |  | Imerys Marble Inc. | 212312 | Crushed and Broken Limestone Mining and Quarrying |  | 34.4305 | -84.3425 | OP | 2023 | D82 | Other bulk material equipment | Tube Mill No. 2 |  |  |  | OP | 2023 | Process | 30502099 | Industrial Processes - NEC | Tube Mill No. 2 |  | OP | 2023 | 28125 | TON | Stone | I | 8760 |  |  |  | PM10 Filterable | CAP |  | 0.47672 | TON | 0.0339 | LB | TON | Table 11.19.2-4, grinding w/ fabric filter control | Other Emission Factor (no Control Efficiency used) |  | 2023GADNR | 2023GADNR
13227 | Pickens | 2276511 | 22700003 |  | Imerys Marble Inc. | 212312 | Crushed and Broken Limestone Mining and Quarrying |  | 34.4305 | -84.3425 | OP | 2023 | D84 | Other bulk material equipment | Bucket Elevator |  |  |  | OP | 2023 | Process | 30502099 | Industrial Processes - NEC | Bucket Elevator |  | OP | 2023 | 28125 | TON | Stone | I | 8760 |  |  |  | PM2.5 Primary (Filt + Cond) | CAP |  | 0.000647 | TON | 4.6e-05 | LB | TON | Table 11.19.2-2, used conveyor transfer point, controlled | Other Emission Factor (no Control Efficiency used) |  | 2023GADNR | 2023GADNR
13227 | Pickens | 2276511 | 22700003 |  | Imerys Marble Inc. | 212312 | Crushed and Broken Limestone Mining and Quarrying |  | 34.4305 | -84.3425 | OP | 2023 | D84 | Other bulk material equipment | Bucket Elevator |  |  |  | OP | 2023 | Process | 30502099 | Industrial Processes - NEC | Bucket Elevator |  | OP | 2023 | 28125 | TON | Stone | I | 8760 |  |  |  | PM2.5 Filterable | CAP |  | 0.000647 | TON | 4.6e-05 | LB | TON | Table 11.19.2-2, used conveyor transfer point, controlled | Other Emission Factor (no Control Efficiency used) |  | 2023GADNR | 2023GADNR
13227 | Pickens | 2276511 | 22700003 |  | Imerys Marble Inc. | 212312 | Crushed and Broken Limestone Mining and Quarrying |  | 34.4305 | -84.3425 | OP | 2023 | D84 | Other bulk material equipment | Bucket Elevator |  |  |  | OP | 2023 | Process | 30502099 | Industrial Processes - NEC | Bucket Elevator |  | OP | 2023 | 28125 | TON | Stone | I | 8760 |  |  |  | PM10 Primary (Filt + Cond) | CAP |  | 0.000647 | TON | 4.6e-05 | LB | TON | Table 11.19.2-2, used conveyor transfer point, controlled | Other Emission Factor (no Control Efficiency used) |  | 2023GADNR | 2023GADNR
13227 | Pickens | 2276511 | 22700003 |  | Imerys Marble Inc. | 212312 | Crushed and Broken Limestone Mining and Quarrying |  | 34.4305 | -84.3425 | OP | 2023 | D84 | Other bulk material equipment | Bucket Elevator |  |  |  | OP | 2023 | Process | 30502099 | Industrial Processes - NEC | Bucket Elevator |  | OP | 2023 | 28125 | TON | Stone | I | 8760 |  |  |  | PM10 Filterable | CAP |  | 0.000647 | TON | 4.6e-05 | LB | TON | Table 11.19.2-2, used conveyor transfer point, controlled | Other Emission Factor (no Control Efficiency used) |  | 2023GADNR | 2023GADNR
13227 | Pickens | 2276511 | 22700003 |  | Imerys Marble Inc. | 212312 | Crushed and Broken Limestone Mining and Quarrying |  | 34.4305 | -84.3425 | OP | 2023 | D85 | Other bulk material equipment | Bucket Elevator |  |  |  | OP | 2023 | Process | 30502099 | Industrial Processes - NEC | Bucket Elevator |  | OP | 2023 | 28125 | TON | Stone | I | 8760 |  |  |  | PM2.5 Primary (Filt + Cond) | CAP |  | 0.000647 | TON | 4.6e-05 | LB | TON | Table 11.19.2-2, used conveyor transfer point, controlled | Other Emission Factor (no Control Efficiency used) |  | 2023GADNR | 2023GADNR
13227 | Pickens | 2276511 | 22700003 |  | Imerys Marble Inc. | 212312 | Crushed and Broken Limestone Mining and Quarrying |  | 34.4305 | -84.3425 | OP | 2023 | D85 | Other bulk material equipment | Bucket Elevator |  |  |  | OP | 2023 | Process | 30502099 | Industrial Processes - NEC | Bucket Elevator |  | OP | 2023 | 28125 | TON | Stone | I | 8760 |  |  |  | PM2.5 Filterable | CAP |  | 0.000647 | TON | 4.6e-05 | LB | TON | Table 11.19.2-2, used conveyor transfer point, controlled | Other Emission Factor (no Control Efficiency used) |  | 2023GADNR | 2023GADNR
13227 | Pickens | 2276511 | 22700003 |  | Imerys Marble Inc. | 212312 | Crushed and Broken Limestone Mining and Quarrying |  | 34.4305 | -84.3425 | OP | 2023 | D85 | Other bulk material equipment | Bucket Elevator |  |  |  | OP | 2023 | Process | 30502099 | Industrial Processes - NEC | Bucket Elevator |  | OP | 2023 | 28125 | TON | Stone | I | 8760 |  |  |  | PM10 Primary (Filt + Cond) | CAP |  | 0.000647 | TON | 4.6e-05 | LB | TON | Table 11.19.2-2, used conveyor transfer point, controlled | Other Emission Factor (no Control Efficiency used) |  | 2023GADNR | 2023GADNR
13227 | Pickens | 2276511 | 22700003 |  | Imerys Marble Inc. | 212312 | Crushed and Broken Limestone Mining and Quarrying |  | 34.4305 | -84.3425 | OP | 2023 | D85 | Other bulk material equipment | Bucket Elevator |  |  |  | OP | 2023 | Process | 30502099 | Industrial Processes - NEC | Bucket Elevator |  | OP | 2023 | 28125 | TON | Stone | I | 8760 |  |  |  | PM10 Filterable | CAP |  | 0.000647 | TON | 4.6e-05 | LB | TON | Table 11.19.2-2, used conveyor transfer point, controlled | Other Emission Factor (no Control Efficiency used) |  | 2023GADNR | 2023GADNR
13227 | Pickens | 2276511 | 22700003 |  | Imerys Marble Inc. | 212312 | Crushed and Broken Limestone Mining and Quarrying |  | 34.4305 | -84.3425 | OP | 2023 | D88 | Other bulk material equipment | No. 2 Separator |  |  |  | OP | 2023 | Process | 30502099 | Industrial Processes - NEC | No. 2 Separator |  | OP | 2023 | 28125 | TON | Stone | I | 8760 |  |  |  | PM2.5 Primary (Filt + Cond) | CAP |  | 0.45 | TON | 0.032 | LB | TON | Table 11.6-4, used air separator w/ fabric filter | Other Emission Factor (no Control Efficiency used) |  | 2023GADNR | 2023GADNR
13227 | Pickens | 2276511 | 22700003 |  | Imerys Marble Inc. | 212312 | Crushed and Broken Limestone Mining and Quarrying |  | 34.4305 | -84.3425 | OP | 2023 | D88 | Other bulk material equipment | No. 2 Separator |  |  |  | OP | 2023 | Process | 30502099 | Industrial Processes - NEC | No. 2 Separator |  | OP | 2023 | 28125 | TON | Stone | I | 8760 |  |  |  | PM2.5 Filterable | CAP |  | 0.45 | TON | 0.032 | LB | TON | Table 11.6-4, used air separator w/ fabric filter | Other Emission Factor (no Control Efficiency used) |  | 2023GADNR | 2023GADNR
13227 | Pickens | 2276511 | 22700003 |  | Imerys Marble Inc. | 212312 | Crushed and Broken Limestone Mining and Quarrying |  | 34.4305 | -84.3425 | OP | 2023 | D88 | Other bulk material equipment | No. 2 Separator |  |  |  | OP | 2023 | Process | 30502099 | Industrial Processes - NEC | No. 2 Separator |  | OP | 2023 | 28125 | TON | Stone | I | 8760 |  |  |  | PM10 Primary (Filt + Cond) | CAP |  | 0.45 | TON | 0.032 | LB | TON | Table 11.6-4, used air separator w/ fabric filter | Other Emission Factor (no Control Efficiency used) |  | 2023GADNR | 2023GADNR
13227 | Pickens | 2276511 | 22700003 |  | Imerys Marble Inc. | 212312 | Crushed and Broken Limestone Mining and Quarrying |  | 34.4305 | -84.3425 | OP | 2023 | D88 | Other bulk material equipment | No. 2 Separator |  |  |  | OP | 2023 | Process | 30502099 | Industrial Processes - NEC | No. 2 Separator |  | OP | 2023 | 28125 | TON | Stone | I | 8760 |  |  |  | PM10 Filterable | CAP |  | 0.45 | TON | 0.032 | LB | TON | Table 11.6-4, used air separator w/ fabric filter | Other Emission Factor (no Control Efficiency used) |  | 2023GADNR | 2023GADNR
13227 | Pickens | 2276511 | 22700003 |  | Imerys Marble Inc. | 212312 | Crushed and Broken Limestone Mining and Quarrying |  | 34.4305 | -84.3425 | OP | 2023 | D89 | Other bulk material equipment | No. 1 Separator |  |  |  | OP | 2023 | Process | 30502099 | Industrial Processes - NEC | No. 1 Separator |  | OP | 2023 | 28125 | TON | Stone | I | 8760 |  |  |  | PM2.5 Primary (Filt + Cond) | CAP |  | 0.45 | TON | 0.032 | LB | TON | Table 11.6-4, used air separator w/ fabric filter | Other Emission Factor (no Control Efficiency used) |  | 2023GADNR | 2023GADNR
13227 | Pickens | 2276511 | 22700003 |  | Imerys Marble Inc. | 212312 | Crushed and Broken Limestone Mining and Quarrying |  | 34.4305 | -84.3425 | OP | 2023 | D89 | Other bulk material equipment | No. 1 Separator |  |  |  | OP | 2023 | Process | 30502099 | Industrial Processes - NEC | No. 1 Separator |  | OP | 2023 | 28125 | TON | Stone | I | 8760 |  |  |  | PM2.5 Filterable | CAP |  | 0.45 | TON | 0.032 | LB | TON | Table 11.6-4, used air separator w/ fabric filter | Other Emission Factor (no Control Efficiency used) |  | 2023GADNR | 2023GADNR
13227 | Pickens | 2276511 | 22700003 |  | Imerys Marble Inc. | 212312 | Crushed and Broken Limestone Mining and Quarrying |  | 34.4305 | -84.3425 | OP | 2023 | D89 | Other bulk material equipment | No. 1 Separator |  |  |  | OP | 2023 | Process | 30502099 | Industrial Processes - NEC | No. 1 Separator |  | OP | 2023 | 28125 | TON | Stone | I | 8760 |  |  |  | PM10 Primary (Filt + Cond) | CAP |  | 0.45 | TON | 0.032 | LB | TON | Table 11.6-4, used air separator w/ fabric filter | Other Emission Factor (no Control Efficiency used) |  | 2023GADNR | 2023GADNR
13227 | Pickens | 2276511 | 22700003 |  | Imerys Marble Inc. | 212312 | Crushed and Broken Limestone Mining and Quarrying |  | 34.4305 | -84.3425 | OP | 2023 | D89 | Other bulk material equipment | No. 1 Separator |  |  |  | OP | 2023 | Process | 30502099 | Industrial Processes - NEC | No. 1 Separator |  | OP | 2023 | 28125 | TON | Stone | I | 8760 |  |  |  | PM10 Filterable | CAP |  | 0.45 | TON | 0.032 | LB | TON | Table 11.6-4, used air separator w/ fabric filter | Other Emission Factor (no Control Efficiency used) |  | 2023GADNR | 2023GADNR
13227 | Pickens | 2276511 | 22700003 |  | Imerys Marble Inc. | 212312 | Crushed and Broken Limestone Mining and Quarrying |  | 34.4305 | -84.3425 | OP | 2023 | D95 | Other bulk material equipment | Bin |  |  |  | OP | 2023 | Process | 30502099 | Industrial Processes - NEC | Bin |  | OP | 2023 | 20928.5 | TON | Stone | I | 8760 |  |  |  | PM2.5 Primary (Filt + Cond) | CAP |  | 0.000481 | TON | 4.6e-05 | LB | TON | Table 11.19.2-2, used conveyor transfer point, controlled | Other Emission Factor (no Control Efficiency used) |  | 2023GADNR | 2023GADNR
13227 | Pickens | 2276511 | 22700003 |  | Imerys Marble Inc. | 212312 | Crushed and Broken Limestone Mining and Quarrying |  | 34.4305 | -84.3425 | OP | 2023 | D95 | Other bulk material equipment | Bin |  |  |  | OP | 2023 | Process | 30502099 | Industrial Processes - NEC | Bin |  | OP | 2023 | 20928.5 | TON | Stone | I | 8760 |  |  |  | PM2.5 Filterable | CAP |  | 0.000481 | TON | 4.6e-05 | LB | TON | Table 11.19.2-2, used conveyor transfer point, controlled | Other Emission Factor (no Control Efficiency used) |  | 2023GADNR | 2023GADNR
13227 | Pickens | 2276511 | 22700003 |  | Imerys Marble Inc. | 212312 | Crushed and Broken Limestone Mining and Quarrying |  | 34.4305 | -84.3425 | OP | 2023 | D95 | Other bulk material equipment | Bin |  |  |  | OP | 2023 | Process | 30502099 | Industrial Processes - NEC | Bin |  | OP | 2023 | 20928.5 | TON | Stone | I | 8760 |  |  |  | PM10 Primary (Filt + Cond) | CAP |  | 0.000481 | TON | 4.6e-05 | LB | TON | Table 11.19.2-2, used conveyor transfer point, controlled | Other Emission Factor (no Control Efficiency used) |  | 2023GADNR | 2023GADNR
13227 | Pickens | 2276511 | 22700003 |  | Imerys Marble Inc. | 212312 | Crushed and Broken Limestone Mining and Quarrying |  | 34.4305 | -84.3425 | OP | 2023 | D95 | Other bulk material equipment | Bin |  |  |  | OP | 2023 | Process | 30502099 | Industrial Processes - NEC | Bin |  | OP | 2023 | 20928.5 | TON | Stone | I | 8760 |  |  |  | PM10 Filterable | CAP |  | 0.000481 | TON | 4.6e-05 | LB | TON | Table 11.19.2-2, used conveyor transfer point, controlled | Other Emission Factor (no Control Efficiency used) |  | 2023GADNR | 2023GADNR
13227 | Pickens | 2276511 | 22700003 |  | Imerys Marble Inc. | 212312 | Crushed and Broken Limestone Mining and Quarrying |  | 34.4305 | -84.3425 | OP | 2023 | D96 | Other bulk material equipment | Bin |  |  |  | OP | 2023 | Process | 30502099 | Industrial Processes - NEC | Bin |  | OP | 2023 | 20928.5 | TON | Stone | I | 8760 |  |  |  | PM2.5 Primary (Filt + Cond) | CAP |  | 0.000481 | TON | 4.6e-05 | LB | TON | Table 11.19.2-2, used conveyor transfer point, controlled | Other Emission Factor (no Control Efficiency used) |  | 2023GADNR | 2023GADNR
13227 | Pickens | 2276511 | 22700003 |  | Imerys Marble Inc. | 212312 | Crushed and Broken Limestone Mining and Quarrying |  | 34.4305 | -84.3425 | OP | 2023 | D96 | Other bulk material equipment | Bin |  |  |  | OP | 2023 | Process | 30502099 | Industrial Processes - NEC | Bin |  | OP | 2023 | 20928.5 | TON | Stone | I | 8760 |  |  |  | PM2.5 Filterable | CAP |  | 0.000481 | TON | 4.6e-05 | LB | TON | Table 11.19.2-2, used conveyor transfer point, controlled | Other Emission Factor (no Control Efficiency used) |  | 2023GADNR | 2023GADNR
13227 | Pickens | 2276511 | 22700003 |  | Imerys Marble Inc. | 212312 | Crushed and Broken Limestone Mining and Quarrying |  | 34.4305 | -84.3425 | OP | 2023 | D96 | Other bulk material equipment | Bin |  |  |  | OP | 2023 | Process | 30502099 | Industrial Processes - NEC | Bin |  | OP | 2023 | 20928.5 | TON | Stone | I | 8760 |  |  |  | PM10 Primary (Filt + Cond) | CAP |  | 0.000481 | TON | 4.6e-05 | LB | TON | Table 11.19.2-2, used conveyor transfer point, controlled | Other Emission Factor (no Control Efficiency used) |  | 2023GADNR | 2023GADNR
13227 | Pickens | 2276511 | 22700003 |  | Imerys Marble Inc. | 212312 | Crushed and Broken Limestone Mining and Quarrying |  | 34.4305 | -84.3425 | OP | 2023 | D96 | Other bulk material equipment | Bin |  |  |  | OP | 2023 | Process | 30502099 | Industrial Processes - NEC | Bin |  | OP | 2023 | 20928.5 | TON | Stone | I | 8760 |  |  |  | PM10 Filterable | CAP |  | 0.000481 | TON | 4.6e-05 | LB | TON | Table 11.19.2-2, used conveyor transfer point, controlled | Other Emission Factor (no Control Efficiency used) |  | 2023GADNR | 2023GADNR
13227 | Pickens | 2276511 | 22700003 |  | Imerys Marble Inc. | 212312 | Crushed and Broken Limestone Mining and Quarrying |  | 34.4305 | -84.3425 | OP | 2023 | D99 | Other bulk material equipment | Tube Mill No. 3 |  |  |  | OP | 2023 | Process | 30502099 | Industrial Processes - NEC | Tube Mill No. 3 |  | OP | 2023 | 209285 | TON | Stone | I | 8760 |  |  |  | PM2.5 Primary (Filt + Cond) | CAP |  | 3.5474 | TON | 0.0339 | LB | TON | Table 11.19.2-4, grinding w/ fabric filter control | Other Emission Factor (no Control Efficiency used) |  | 2023GADNR | 2023GADNR
13227 | Pickens | 2276511 | 22700003 |  | Imerys Marble Inc. | 212312 | Crushed and Broken Limestone Mining and Quarrying |  | 34.4305 | -84.3425 | OP | 2023 | D99 | Other bulk material equipment | Tube Mill No. 3 |  |  |  | OP | 2023 | Process | 30502099 | Industrial Processes - NEC | Tube Mill No. 3 |  | OP | 2023 | 209285 | TON | Stone | I | 8760 |  |  |  | PM2.5 Filterable | CAP |  | 3.5474 | TON | 0.0339 | LB | TON | Table 11.19.2-4, grinding w/ fabric filter control | Other Emission Factor (no Control Efficiency used) |  | 2023GADNR | 2023GADNR
13227 | Pickens | 2276511 | 22700003 |  | Imerys Marble Inc. | 212312 | Crushed and Broken Limestone Mining and Quarrying |  | 34.4305 | -84.3425 | OP | 2023 | D99 | Other bulk material equipment | Tube Mill No. 3 |  |  |  | OP | 2023 | Process | 30502099 | Industrial Processes - NEC | Tube Mill No. 3 |  | OP | 2023 | 209285 | TON | Stone | I | 8760 |  |  |  | PM10 Primary (Filt + Cond) | CAP |  | 3.5474 | TON | 0.0339 | LB | TON | Table 11.19.2-4, grinding w/ fabric filter control | Other Emission Factor (no Control Efficiency used) |  | 2023GADNR | 2023GADNR
13227 | Pickens | 2276511 | 22700003 |  | Imerys Marble Inc. | 212312 | Crushed and Broken Limestone Mining and Quarrying |  | 34.4305 | -84.3425 | OP | 2023 | D99 | Other bulk material equipment | Tube Mill No. 3 |  |  |  | OP | 2023 | Process | 30502099 | Industrial Processes - NEC | Tube Mill No. 3 |  | OP | 2023 | 209285 | TON | Stone | I | 8760 |  |  |  | PM10 Filterable | CAP |  | 3.5474 | TON | 0.0339 | LB | TON | Table 11.19.2-4, grinding w/ fabric filter control | Other Emission Factor (no Control Efficiency used) |  | 2023GADNR | 2023GADNR
13227 | Pickens | 2276511 | 22700003 |  | Imerys Marble Inc. | 212312 | Crushed and Broken Limestone Mining and Quarrying |  | 34.4305 | -84.3425 | OP | 2023 | E01 | Other bulk material equipment | Tube Mill No. 4 |  |  |  | OP | 2023 | Process | 30502099 | Industrial Processes - NEC | Tube Mill No. 4 |  | OP | 2023 | 209285 | TON | Stone | I | 8760 |  |  |  | PM2.5 Primary (Filt + Cond) | CAP |  | 3.5474 | TON | 0.0339 | LB | TON | Table 11.19.2-4, grinding w/ fabric filter control | Other Emission Factor (no Control Efficiency used) |  | 2023GADNR | 2023GADNR
13227 | Pickens | 2276511 | 22700003 |  | Imerys Marble Inc. | 212312 | Crushed and Broken Limestone Mining and Quarrying |  | 34.4305 | -84.3425 | OP | 2023 | E01 | Other bulk material equipment | Tube Mill No. 4 |  |  |  | OP | 2023 | Process | 30502099 | Industrial Processes - NEC | Tube Mill No. 4 |  | OP | 2023 | 209285 | TON | Stone | I | 8760 |  |  |  | PM2.5 Filterable | CAP |  | 3.5474 | TON | 0.0339 | LB | TON | Table 11.19.2-4, grinding w/ fabric filter control | Other Emission Factor (no Control Efficiency used) |  | 2023GADNR | 2023GADNR
13227 | Pickens | 2276511 | 22700003 |  | Imerys Marble Inc. | 212312 | Crushed and Broken Limestone Mining and Quarrying |  | 34.4305 | -84.3425 | OP | 2023 | E01 | Other bulk material equipment | Tube Mill No. 4 |  |  |  | OP | 2023 | Process | 30502099 | Industrial Processes - NEC | Tube Mill No. 4 |  | OP | 2023 | 209285 | TON | Stone | I | 8760 |  |  |  | PM10 Primary (Filt + Cond) | CAP |  | 3.5474 | TON | 0.0339 | LB | TON | Table 11.19.2-4, grinding w/ fabric filter control | Other Emission Factor (no Control Efficiency used) |  | 2023GADNR | 2023GADNR
13227 | Pickens | 2276511 | 22700003 |  | Imerys Marble Inc. | 212312 | Crushed and Broken Limestone Mining and Quarrying |  | 34.4305 | -84.3425 | OP | 2023 | E01 | Other bulk material equipment | Tube Mill No. 4 |  |  |  | OP | 2023 | Process | 30502099 | Industrial Processes - NEC | Tube Mill No. 4 |  | OP | 2023 | 209285 | TON | Stone | I | 8760 |  |  |  | PM10 Filterable | CAP |  | 3.5474 | TON | 0.0339 | LB | TON | Table 11.19.2-4, grinding w/ fabric filter control | Other Emission Factor (no Control Efficiency used) |  | 2023GADNR | 2023GADNR
13227 | Pickens | 2276511 | 22700003 |  | Imerys Marble Inc. | 212312 | Crushed and Broken Limestone Mining and Quarrying |  | 34.4305 | -84.3425 | OP | 2023 | E02 | Other bulk material equipment | Bucket Elevator |  |  |  | OP | 2023 | Process | 30502099 | Industrial Processes - NEC | Bucket Elevator |  | OP | 2023 | 209285 | TON | Stone | I | 8760 |  |  |  | PM2.5 Primary (Filt + Cond) | CAP |  | 0.004814 | TON | 4.6e-05 | LB | TON | Table 11.19.2-2, used conveyor transfer point, controlled | Other Emission Factor (no Control Efficiency used) |  | 2023GADNR | 2023GADNR
13227 | Pickens | 2276511 | 22700003 |  | Imerys Marble Inc. | 212312 | Crushed and Broken Limestone Mining and Quarrying |  | 34.4305 | -84.3425 | OP | 2023 | E02 | Other bulk material equipment | Bucket Elevator |  |  |  | OP | 2023 | Process | 30502099 | Industrial Processes - NEC | Bucket Elevator |  | OP | 2023 | 209285 | TON | Stone | I | 8760 |  |  |  | PM2.5 Filterable | CAP |  | 0.004814 | TON | 4.6e-05 | LB | TON | Table 11.19.2-2, used conveyor transfer point, controlled | Other Emission Factor (no Control Efficiency used) |  | 2023GADNR | 2023GADNR
13227 | Pickens | 2276511 | 22700003 |  | Imerys Marble Inc. | 212312 | Crushed and Broken Limestone Mining and Quarrying |  | 34.4305 | -84.3425 | OP | 2023 | E02 | Other bulk material equipment | Bucket Elevator |  |  |  | OP | 2023 | Process | 30502099 | Industrial Processes - NEC | Bucket Elevator |  | OP | 2023 | 209285 | TON | Stone | I | 8760 |  |  |  | PM10 Primary (Filt + Cond) | CAP |  | 0.004814 | TON | 4.6e-05 | LB | TON | Table 11.19.2-2, used conveyor transfer point, controlled | Other Emission Factor (no Control Efficiency used) |  | 2023GADNR | 2023GADNR
13227 | Pickens | 2276511 | 22700003 |  | Imerys Marble Inc. | 212312 | Crushed and Broken Limestone Mining and Quarrying |  | 34.4305 | -84.3425 | OP | 2023 | E02 | Other bulk material equipment | Bucket Elevator |  |  |  | OP | 2023 | Process | 30502099 | Industrial Processes - NEC | Bucket Elevator |  | OP | 2023 | 209285 | TON | Stone | I | 8760 |  |  |  | PM10 Filterable | CAP |  | 0.004814 | TON | 4.6e-05 | LB | TON | Table 11.19.2-2, used conveyor transfer point, controlled | Other Emission Factor (no Control Efficiency used) |  | 2023GADNR | 2023GADNR
13227 | Pickens | 2276511 | 22700003 |  | Imerys Marble Inc. | 212312 | Crushed and Broken Limestone Mining and Quarrying |  | 34.4305 | -84.3425 | OP | 2023 | E04 | Other bulk material equipment | Separator |  |  |  | OP | 2023 | Process | 30502099 | Industrial Processes - NEC | Separator |  | OP | 2023 | 209285 | TON | Stone | I | 8760 |  |  |  | PM2.5 Primary (Filt + Cond) | CAP |  | 3.3486 | TON | 0.032 | LB | TON | Table 11.6-4, used for air separator w/ fabric filter | Other Emission Factor (no Control Efficiency used) |  | 2023GADNR | 2023GADNR
13227 | Pickens | 2276511 | 22700003 |  | Imerys Marble Inc. | 212312 | Crushed and Broken Limestone Mining and Quarrying |  | 34.4305 | -84.3425 | OP | 2023 | E04 | Other bulk material equipment | Separator |  |  |  | OP | 2023 | Process | 30502099 | Industrial Processes - NEC | Separator |  | OP | 2023 | 209285 | TON | Stone | I | 8760 |  |  |  | PM2.5 Filterable | CAP |  | 3.3486 | TON | 0.032 | LB | TON | Table 11.6-4, used for air separator w/ fabric filter | Other Emission Factor (no Control Efficiency used) |  | 2023GADNR | 2023GADNR
13227 | Pickens | 2276511 | 22700003 |  | Imerys Marble Inc. | 212312 | Crushed and Broken Limestone Mining and Quarrying |  | 34.4305 | -84.3425 | OP | 2023 | E04 | Other bulk material equipment | Separator |  |  |  | OP | 2023 | Process | 30502099 | Industrial Processes - NEC | Separator |  | OP | 2023 | 209285 | TON | Stone | I | 8760 |  |  |  | PM10 Primary (Filt + Cond) | CAP |  | 3.3486 | TON | 0.032 | LB | TON | Table 11.6-4, used for air separator w/ fabric filter | Other Emission Factor (no Control Efficiency used) |  | 2023GADNR | 2023GADNR
13227 | Pickens | 2276511 | 22700003 |  | Imerys Marble Inc. | 212312 | Crushed and Broken Limestone Mining and Quarrying |  | 34.4305 | -84.3425 | OP | 2023 | E04 | Other bulk material equipment | Separator |  |  |  | OP | 2023 | Process | 30502099 | Industrial Processes - NEC | Separator |  | OP | 2023 | 209285 | TON | Stone | I | 8760 |  |  |  | PM10 Filterable | CAP |  | 3.3486 | TON | 0.032 | LB | TON | Table 11.6-4, used for air separator w/ fabric filter | Other Emission Factor (no Control Efficiency used) |  | 2023GADNR | 2023GADNR
13227 | Pickens | 2276511 | 22700003 |  | Imerys Marble Inc. | 212312 | Crushed and Broken Limestone Mining and Quarrying |  | 34.4305 | -84.3425 | OP | 2023 | E05 | Other bulk material equipment | Bucket Elevator |  |  |  | OP | 2023 | Process | 30502099 | Industrial Processes - NEC | Bucket Elevator |  | OP | 2023 | 209285 | TON | Stone | I | 8760 |  |  |  | PM2.5 Primary (Filt + Cond) | CAP |  | 0.004814 | TON | 4.6e-05 | LB | TON | Table 11.19.2-2, used conveyor transfer point, controlled | Other Emission Factor (no Control Efficiency used) |  | 2023GADNR | 2023GADNR
13227 | Pickens | 2276511 | 22700003 |  | Imerys Marble Inc. | 212312 | Crushed and Broken Limestone Mining and Quarrying |  | 34.4305 | -84.3425 | OP | 2023 | E05 | Other bulk material equipment | Bucket Elevator |  |  |  | OP | 2023 | Process | 30502099 | Industrial Processes - NEC | Bucket Elevator |  | OP | 2023 | 209285 | TON | Stone | I | 8760 |  |  |  | PM2.5 Filterable | CAP |  | 0.004814 | TON | 4.6e-05 | LB | TON | Table 11.19.2-2, used conveyor transfer point, controlled | Other Emission Factor (no Control Efficiency used) |  | 2023GADNR | 2023GADNR
13227 | Pickens | 2276511 | 22700003 |  | Imerys Marble Inc. | 212312 | Crushed and Broken Limestone Mining and Quarrying |  | 34.4305 | -84.3425 | OP | 2023 | E05 | Other bulk material equipment | Bucket Elevator |  |  |  | OP | 2023 | Process | 30502099 | Industrial Processes - NEC | Bucket Elevator |  | OP | 2023 | 209285 | TON | Stone | I | 8760 |  |  |  | PM10 Primary (Filt + Cond) | CAP |  | 0.004814 | TON | 4.6e-05 | LB | TON | Table 11.19.2-2, used conveyor transfer point, controlled | Other Emission Factor (no Control Efficiency used) |  | 2023GADNR | 2023GADNR
13227 | Pickens | 2276511 | 22700003 |  | Imerys Marble Inc. | 212312 | Crushed and Broken Limestone Mining and Quarrying |  | 34.4305 | -84.3425 | OP | 2023 | E05 | Other bulk material equipment | Bucket Elevator |  |  |  | OP | 2023 | Process | 30502099 | Industrial Processes - NEC | Bucket Elevator |  | OP | 2023 | 209285 | TON | Stone | I | 8760 |  |  |  | PM10 Filterable | CAP |  | 0.004814 | TON | 4.6e-05 | LB | TON | Table 11.19.2-2, used conveyor transfer point, controlled | Other Emission Factor (no Control Efficiency used) |  | 2023GADNR | 2023GADNR
13227 | Pickens | 2276511 | 22700003 |  | Imerys Marble Inc. | 212312 | Crushed and Broken Limestone Mining and Quarrying |  | 34.4305 | -84.3425 | OP | 2023 | E07 | Other bulk material equipment | Separator |  |  |  | OP | 2023 | Process | 30502099 | Industrial Processes - NEC | Separator |  | OP | 2023 | 209285 | TON | Stone | I | 8760 |  |  |  | PM2.5 Primary (Filt + Cond) | CAP |  | 3.3486 | TON | 0.032 | LB | TON | Table 11.6-4, used for air separator w/ fabric filter | Other Emission Factor (no Control Efficiency used) |  | 2023GADNR | 2023GADNR
13227 | Pickens | 2276511 | 22700003 |  | Imerys Marble Inc. | 212312 | Crushed and Broken Limestone Mining and Quarrying |  | 34.4305 | -84.3425 | OP | 2023 | E07 | Other bulk material equipment | Separator |  |  |  | OP | 2023 | Process | 30502099 | Industrial Processes - NEC | Separator |  | OP | 2023 | 209285 | TON | Stone | I | 8760 |  |  |  | PM2.5 Filterable | CAP |  | 3.3486 | TON | 0.032 | LB | TON | Table 11.6-4, used for air separator w/ fabric filter | Other Emission Factor (no Control Efficiency used) |  | 2023GADNR | 2023GADNR
13227 | Pickens | 2276511 | 22700003 |  | Imerys Marble Inc. | 212312 | Crushed and Broken Limestone Mining and Quarrying |  | 34.4305 | -84.3425 | OP | 2023 | E07 | Other bulk material equipment | Separator |  |  |  | OP | 2023 | Process | 30502099 | Industrial Processes - NEC | Separator |  | OP | 2023 | 209285 | TON | Stone | I | 8760 |  |  |  | PM10 Primary (Filt + Cond) | CAP |  | 3.3486 | TON | 0.032 | LB | TON | Table 11.6-4, used for air separator w/ fabric filter | Other Emission Factor (no Control Efficiency used) |  | 2023GADNR | 2023GADNR
13227 | Pickens | 2276511 | 22700003 |  | Imerys Marble Inc. | 212312 | Crushed and Broken Limestone Mining and Quarrying |  | 34.4305 | -84.3425 | OP | 2023 | E07 | Other bulk material equipment | Separator |  |  |  | OP | 2023 | Process | 30502099 | Industrial Processes - NEC | Separator |  | OP | 2023 | 209285 | TON | Stone | I | 8760 |  |  |  | PM10 Filterable | CAP |  | 3.3486 | TON | 0.032 | LB | TON | Table 11.6-4, used for air separator w/ fabric filter | Other Emission Factor (no Control Efficiency used) |  | 2023GADNR | 2023GADNR
13227 | Pickens | 2276511 | 22700003 |  | Imerys Marble Inc. | 212312 | Crushed and Broken Limestone Mining and Quarrying |  | 34.4305 | -84.3425 | OP | 2023 | E14 | Other bulk material equipment | Bin |  |  |  | OP | 2023 | Process | 30502099 | Industrial Processes - NEC | Bin |  | OP | 2023 | 13952.3 | TON | Stone | I | 8760 |  |  |  | PM2.5 Primary (Filt + Cond) | CAP |  | 0.034183 | TON | 0.0049 | LB | TON | Table 11.12-2, pneumatic transfer supplem. controlled | Other Emission Factor (no Control Efficiency used) |  | 2023GADNR | 2023GADNR
13227 | Pickens | 2276511 | 22700003 |  | Imerys Marble Inc. | 212312 | Crushed and Broken Limestone Mining and Quarrying |  | 34.4305 | -84.3425 | OP | 2023 | E14 | Other bulk material equipment | Bin |  |  |  | OP | 2023 | Process | 30502099 | Industrial Processes - NEC | Bin |  | OP | 2023 | 13952.3 | TON | Stone | I | 8760 |  |  |  | PM2.5 Filterable | CAP |  | 0.034183 | TON | 0.0049 | LB | TON | Table 11.12-2, pneumatic transfer supplem. controlled | Other Emission Factor (no Control Efficiency used) |  | 2023GADNR | 2023GADNR
13227 | Pickens | 2276511 | 22700003 |  | Imerys Marble Inc. | 212312 | Crushed and Broken Limestone Mining and Quarrying |  | 34.4305 | -84.3425 | OP | 2023 | E14 | Other bulk material equipment | Bin |  |  |  | OP | 2023 | Process | 30502099 | Industrial Processes - NEC | Bin |  | OP | 2023 | 13952.3 | TON | Stone | I | 8760 |  |  |  | PM10 Primary (Filt + Cond) | CAP |  | 0.034183 | TON | 0.0049 | LB | TON | Table 11.12-2, pneumatic transfer supplem. controlled | Other Emission Factor (no Control Efficiency used) |  | 2023GADNR | 2023GADNR
13227 | Pickens | 2276511 | 22700003 |  | Imerys Marble Inc. | 212312 | Crushed and Broken Limestone Mining and Quarrying |  | 34.4305 | -84.3425 | OP | 2023 | E14 | Other bulk material equipment | Bin |  |  |  | OP | 2023 | Process | 30502099 | Industrial Processes - NEC | Bin |  | OP | 2023 | 13952.3 | TON | Stone | I | 8760 |  |  |  | PM10 Filterable | CAP |  | 0.034183 | TON | 0.0049 | LB | TON | Table 11.12-2, pneumatic transfer supplem. controlled | Other Emission Factor (no Control Efficiency used) |  | 2023GADNR | 2023GADNR
13227 | Pickens | 2276511 | 22700003 |  | Imerys Marble Inc. | 212312 | Crushed and Broken Limestone Mining and Quarrying |  | 34.4305 | -84.3425 | OP | 2023 | E16 | Other bulk material equipment | Air Sifter No. 5 |  |  |  | OP | 2023 | Process | 30502099 | Industrial Processes - NEC | Air Sifter No. 5 |  | OP | 2023 | 13952.3 | TON | Stone | I | 8760 |  |  |  | PM2.5 Primary (Filt + Cond) | CAP |  | 0.22324 | TON | 0.032 | LB | TON | Table 11.6-4, used for air separator w/ fabric filter | Other Emission Factor (no Control Efficiency used) |  | 2023GADNR | 2023GADNR
13227 | Pickens | 2276511 | 22700003 |  | Imerys Marble Inc. | 212312 | Crushed and Broken Limestone Mining and Quarrying |  | 34.4305 | -84.3425 | OP | 2023 | E16 | Other bulk material equipment | Air Sifter No. 5 |  |  |  | OP | 2023 | Process | 30502099 | Industrial Processes - NEC | Air Sifter No. 5 |  | OP | 2023 | 13952.3 | TON | Stone | I | 8760 |  |  |  | PM2.5 Filterable | CAP |  | 0.22324 | TON | 0.032 | LB | TON | Table 11.6-4, used for air separator w/ fabric filter | Other Emission Factor (no Control Efficiency used) |  | 2023GADNR | 2023GADNR
13227 | Pickens | 2276511 | 22700003 |  | Imerys Marble Inc. | 212312 | Crushed and Broken Limestone Mining and Quarrying |  | 34.4305 | -84.3425 | OP | 2023 | E16 | Other bulk material equipment | Air Sifter No. 5 |  |  |  | OP | 2023 | Process | 30502099 | Industrial Processes - NEC | Air Sifter No. 5 |  | OP | 2023 | 13952.3 | TON | Stone | I | 8760 |  |  |  | PM10 Primary (Filt + Cond) | CAP |  | 0.22324 | TON | 0.032 | LB | TON | Table 11.6-4, used for air separator w/ fabric filter | Other Emission Factor (no Control Efficiency used) |  | 2023GADNR | 2023GADNR
13227 | Pickens | 2276511 | 22700003 |  | Imerys Marble Inc. | 212312 | Crushed and Broken Limestone Mining and Quarrying |  | 34.4305 | -84.3425 | OP | 2023 | E16 | Other bulk material equipment | Air Sifter No. 5 |  |  |  | OP | 2023 | Process | 30502099 | Industrial Processes - NEC | Air Sifter No. 5 |  | OP | 2023 | 13952.3 | TON | Stone | I | 8760 |  |  |  | PM10 Filterable | CAP |  | 0.22324 | TON | 0.032 | LB | TON | Table 11.6-4, used for air separator w/ fabric filter | Other Emission Factor (no Control Efficiency used) |  | 2023GADNR | 2023GADNR
13227 | Pickens | 2276511 | 22700003 |  | Imerys Marble Inc. | 212312 | Crushed and Broken Limestone Mining and Quarrying |  | 34.4305 | -84.3425 | OP | 2023 | E21 | Silo | Product Silo |  |  |  | OP | 2023 | Process | 30502099 | Industrial Processes - NEC | Product Silo |  | OP | 2023 | 1875 | TON | Stone | I | 8760 |  |  |  | PM2.5 Primary (Filt + Cond) | CAP |  | 0.004594 | TON | 0.0049 | LB | TON | Table 11.12-2, pneumatic transfer supplem. controlled | Other Emission Factor (no Control Efficiency used) |  | 2023GADNR | 2023GADNR
13227 | Pickens | 2276511 | 22700003 |  | Imerys Marble Inc. | 212312 | Crushed and Broken Limestone Mining and Quarrying |  | 34.4305 | -84.3425 | OP | 2023 | E21 | Silo | Product Silo |  |  |  | OP | 2023 | Process | 30502099 | Industrial Processes - NEC | Product Silo |  | OP | 2023 | 1875 | TON | Stone | I | 8760 |  |  |  | PM2.5 Filterable | CAP |  | 0.004594 | TON | 0.0049 | LB | TON | Table 11.12-2, pneumatic transfer supplem. controlled | Other Emission Factor (no Control Efficiency used) |  | 2023GADNR | 2023GADNR
13227 | Pickens | 2276511 | 22700003 |  | Imerys Marble Inc. | 212312 | Crushed and Broken Limestone Mining and Quarrying |  | 34.4305 | -84.3425 | OP | 2023 | E21 | Silo | Product Silo |  |  |  | OP | 2023 | Process | 30502099 | Industrial Processes - NEC | Product Silo |  | OP | 2023 | 1875 | TON | Stone | I | 8760 |  |  |  | PM10 Primary (Filt + Cond) | CAP |  | 0.004594 | TON | 0.0049 | LB | TON | Table 11.12-2, pneumatic transfer supplem. controlled | Other Emission Factor (no Control Efficiency used) |  | 2023GADNR | 2023GADNR
13227 | Pickens | 2276511 | 22700003 |  | Imerys Marble Inc. | 212312 | Crushed and Broken Limestone Mining and Quarrying |  | 34.4305 | -84.3425 | OP | 2023 | E21 | Silo | Product Silo |  |  |  | OP | 2023 | Process | 30502099 | Industrial Processes - NEC | Product Silo |  | OP | 2023 | 1875 | TON | Stone | I | 8760 |  |  |  | PM10 Filterable | CAP |  | 0.004594 | TON | 0.0049 | LB | TON | Table 11.12-2, pneumatic transfer supplem. controlled | Other Emission Factor (no Control Efficiency used) |  | 2023GADNR | 2023GADNR
13227 | Pickens | 2276511 | 22700003 |  | Imerys Marble Inc. | 212312 | Crushed and Broken Limestone Mining and Quarrying |  | 34.4305 | -84.3425 | OP | 2023 | E23 | Silo | Product Silo |  |  |  | OP | 2023 | Process | 30502099 | Industrial Processes - NEC | Product Silo |  | OP | 2023 | 1875 | TON | Stone | I | 8760 |  |  |  | PM2.5 Primary (Filt + Cond) | CAP |  | 0.004594 | TON | 0.0049 | LB | TON | Table 11.12-2, pneumatic transfer supplem. controlled | Other Emission Factor (no Control Efficiency used) |  | 2023GADNR | 2023GADNR
13227 | Pickens | 2276511 | 22700003 |  | Imerys Marble Inc. | 212312 | Crushed and Broken Limestone Mining and Quarrying |  | 34.4305 | -84.3425 | OP | 2023 | E23 | Silo | Product Silo |  |  |  | OP | 2023 | Process | 30502099 | Industrial Processes - NEC | Product Silo |  | OP | 2023 | 1875 | TON | Stone | I | 8760 |  |  |  | PM2.5 Filterable | CAP |  | 0.004594 | TON | 0.0049 | LB | TON | Table 11.12-2, pneumatic transfer supplem. controlled | Other Emission Factor (no Control Efficiency used) |  | 2023GADNR | 2023GADNR
13227 | Pickens | 2276511 | 22700003 |  | Imerys Marble Inc. | 212312 | Crushed and Broken Limestone Mining and Quarrying |  | 34.4305 | -84.3425 | OP | 2023 | E23 | Silo | Product Silo |  |  |  | OP | 2023 | Process | 30502099 | Industrial Processes - NEC | Product Silo |  | OP | 2023 | 1875 | TON | Stone | I | 8760 |  |  |  | PM10 Primary (Filt + Cond) | CAP |  | 0.004594 | TON | 0.0049 | LB | TON | Table 11.12-2, pneumatic transfer supplem. controlled | Other Emission Factor (no Control Efficiency used) |  | 2023GADNR | 2023GADNR
13227 | Pickens | 2276511 | 22700003 |  | Imerys Marble Inc. | 212312 | Crushed and Broken Limestone Mining and Quarrying |  | 34.4305 | -84.3425 | OP | 2023 | E23 | Silo | Product Silo |  |  |  | OP | 2023 | Process | 30502099 | Industrial Processes - NEC | Product Silo |  | OP | 2023 | 1875 | TON | Stone | I | 8760 |  |  |  | PM10 Filterable | CAP |  | 0.004594 | TON | 0.0049 | LB | TON | Table 11.12-2, pneumatic transfer supplem. controlled | Other Emission Factor (no Control Efficiency used) |  | 2023GADNR | 2023GADNR
13227 | Pickens | 2276511 | 22700003 |  | Imerys Marble Inc. | 212312 | Crushed and Broken Limestone Mining and Quarrying |  | 34.4305 | -84.3425 | OP | 2023 | E24 | Other bulk material equipment | Load Spout |  |  |  | OP | 2023 | Process | 30502099 | Industrial Processes - NEC | Load Spout |  | OP | 2023 | 19367 | TON | Stone | I | 8760 |  |  |  | PM2.5 Primary (Filt + Cond) | CAP |  | 5.9069 | TON | 0.61 | LB | TON | Table 11.17-4 for product loading, enclosed truck, uncontr. | Other Emission Factor (no Control Efficiency used) |  | 2023GADNR | 2023GADNR
13227 | Pickens | 2276511 | 22700003 |  | Imerys Marble Inc. | 212312 | Crushed and Broken Limestone Mining and Quarrying |  | 34.4305 | -84.3425 | OP | 2023 | E24 | Other bulk material equipment | Load Spout |  |  |  | OP | 2023 | Process | 30502099 | Industrial Processes - NEC | Load Spout |  | OP | 2023 | 19367 | TON | Stone | I | 8760 |  |  |  | PM2.5 Filterable | CAP |  | 5.9069 | TON | 0.61 | LB | TON | Table 11.17-4 for product loading, enclosed truck, uncontr. | Other Emission Factor (no Control Efficiency used) |  | 2023GADNR | 2023GADNR
13227 | Pickens | 2276511 | 22700003 |  | Imerys Marble Inc. | 212312 | Crushed and Broken Limestone Mining and Quarrying |  | 34.4305 | -84.3425 | OP | 2023 | E24 | Other bulk material equipment | Load Spout |  |  |  | OP | 2023 | Process | 30502099 | Industrial Processes - NEC | Load Spout |  | OP | 2023 | 19367 | TON | Stone | I | 8760 |  |  |  | PM10 Primary (Filt + Cond) | CAP |  | 5.9069 | TON | 0.61 | LB | TON | Table 11.17-4 for product loading, enclosed truck, uncontr. | Other Emission Factor (no Control Efficiency used) |  | 2023GADNR | 2023GADNR
13227 | Pickens | 2276511 | 22700003 |  | Imerys Marble Inc. | 212312 | Crushed and Broken Limestone Mining and Quarrying |  | 34.4305 | -84.3425 | OP | 2023 | E24 | Other bulk material equipment | Load Spout |  |  |  | OP | 2023 | Process | 30502099 | Industrial Processes - NEC | Load Spout |  | OP | 2023 | 19367 | TON | Stone | I | 8760 |  |  |  | PM10 Filterable | CAP |  | 5.9069 | TON | 0.61 | LB | TON | Table 11.17-4 for product loading, enclosed truck, uncontr. | Other Emission Factor (no Control Efficiency used) |  | 2023GADNR | 2023GADNR
13227 | Pickens | 2276511 | 22700003 |  | Imerys Marble Inc. | 212312 | Crushed and Broken Limestone Mining and Quarrying |  | 34.4305 | -84.3425 | OP | 2023 | E25 | Silo | Product Silos |  |  |  | OP | 2023 | Process | 30502099 | Industrial Processes - NEC | Product Silos |  | OP | 2023 | 20928.5 | TON | Stone | I | 8760 |  |  |  | PM2.5 Primary (Filt + Cond) | CAP |  | 0.051275 | TON | 0.0049 | LB | TON | Table 11.12-2, pneumatic transfer supplem. controlled | Other Emission Factor (no Control Efficiency used) |  | 2023GADNR | 2023GADNR
13227 | Pickens | 2276511 | 22700003 |  | Imerys Marble Inc. | 212312 | Crushed and Broken Limestone Mining and Quarrying |  | 34.4305 | -84.3425 | OP | 2023 | E25 | Silo | Product Silos |  |  |  | OP | 2023 | Process | 30502099 | Industrial Processes - NEC | Product Silos |  | OP | 2023 | 20928.5 | TON | Stone | I | 8760 |  |  |  | PM2.5 Filterable | CAP |  | 0.051275 | TON | 0.0049 | LB | TON | Table 11.12-2, pneumatic transfer supplem. controlled | Other Emission Factor (no Control Efficiency used) |  | 2023GADNR | 2023GADNR
13227 | Pickens | 2276511 | 22700003 |  | Imerys Marble Inc. | 212312 | Crushed and Broken Limestone Mining and Quarrying |  | 34.4305 | -84.3425 | OP | 2023 | E25 | Silo | Product Silos |  |  |  | OP | 2023 | Process | 30502099 | Industrial Processes - NEC | Product Silos |  | OP | 2023 | 20928.5 | TON | Stone | I | 8760 |  |  |  | PM10 Primary (Filt + Cond) | CAP |  | 0.051275 | TON | 0.0049 | LB | TON | Table 11.12-2, pneumatic transfer supplem. controlled | Other Emission Factor (no Control Efficiency used) |  | 2023GADNR | 2023GADNR
13227 | Pickens | 2276511 | 22700003 |  | Imerys Marble Inc. | 212312 | Crushed and Broken Limestone Mining and Quarrying |  | 34.4305 | -84.3425 | OP | 2023 | E25 | Silo | Product Silos |  |  |  | OP | 2023 | Process | 30502099 | Industrial Processes - NEC | Product Silos |  | OP | 2023 | 20928.5 | TON | Stone | I | 8760 |  |  |  | PM10 Filterable | CAP |  | 0.051275 | TON | 0.0049 | LB | TON | Table 11.12-2, pneumatic transfer supplem. controlled | Other Emission Factor (no Control Efficiency used) |  | 2023GADNR | 2023GADNR
13227 | Pickens | 2276511 | 22700003 |  | Imerys Marble Inc. | 212312 | Crushed and Broken Limestone Mining and Quarrying |  | 34.4305 | -84.3425 | OP | 2023 | E27 | Silo | Product Silo |  |  |  | OP | 2023 | Process | 30502099 | Industrial Processes - NEC | Product Silo |  | OP | 2023 | 1875 | TON | Stone | I | 8760 |  |  |  | PM2.5 Primary (Filt + Cond) | CAP |  | 0.004594 | TON | 0.0049 | LB | TON | Table 11.12-2, pneumatic transfer supplem. controlled | Other Emission Factor (no Control Efficiency used) |  | 2023GADNR | 2023GADNR
13227 | Pickens | 2276511 | 22700003 |  | Imerys Marble Inc. | 212312 | Crushed and Broken Limestone Mining and Quarrying |  | 34.4305 | -84.3425 | OP | 2023 | E27 | Silo | Product Silo |  |  |  | OP | 2023 | Process | 30502099 | Industrial Processes - NEC | Product Silo |  | OP | 2023 | 1875 | TON | Stone | I | 8760 |  |  |  | PM2.5 Filterable | CAP |  | 0.004594 | TON | 0.0049 | LB | TON | Table 11.12-2, pneumatic transfer supplem. controlled | Other Emission Factor (no Control Efficiency used) |  | 2023GADNR | 2023GADNR
13227 | Pickens | 2276511 | 22700003 |  | Imerys Marble Inc. | 212312 | Crushed and Broken Limestone Mining and Quarrying |  | 34.4305 | -84.3425 | OP | 2023 | E27 | Silo | Product Silo |  |  |  | OP | 2023 | Process | 30502099 | Industrial Processes - NEC | Product Silo |  | OP | 2023 | 1875 | TON | Stone | I | 8760 |  |  |  | PM10 Primary (Filt + Cond) | CAP |  | 0.004594 | TON | 0.0049 | LB | TON | Table 11.12-2, pneumatic transfer supplem. controlled | Other Emission Factor (no Control Efficiency used) |  | 2023GADNR | 2023GADNR
13227 | Pickens | 2276511 | 22700003 |  | Imerys Marble Inc. | 212312 | Crushed and Broken Limestone Mining and Quarrying |  | 34.4305 | -84.3425 | OP | 2023 | E27 | Silo | Product Silo |  |  |  | OP | 2023 | Process | 30502099 | Industrial Processes - NEC | Product Silo |  | OP | 2023 | 1875 | TON | Stone | I | 8760 |  |  |  | PM10 Filterable | CAP |  | 0.004594 | TON | 0.0049 | LB | TON | Table 11.12-2, pneumatic transfer supplem. controlled | Other Emission Factor (no Control Efficiency used) |  | 2023GADNR | 2023GADNR
13227 | Pickens | 2276511 | 22700003 |  | Imerys Marble Inc. | 212312 | Crushed and Broken Limestone Mining and Quarrying |  | 34.4305 | -84.3425 | OP | 2023 | E28 | Silo | Product Silos |  |  |  | OP | 2023 | Process | 30502099 | Industrial Processes - NEC | Product Silos |  | OP | 2023 | 20928.5 | TON | Stone | I | 8760 |  |  |  | PM2.5 Primary (Filt + Cond) | CAP |  | 0.051275 | TON | 0.0049 | LB | TON | Table 11.12-2, pneumatic transfer supplem. controlled | Other Emission Factor (no Control Efficiency used) |  | 2023GADNR | 2023GADNR
13227 | Pickens | 2276511 | 22700003 |  | Imerys Marble Inc. | 212312 | Crushed and Broken Limestone Mining and Quarrying |  | 34.4305 | -84.3425 | OP | 2023 | E28 | Silo | Product Silos |  |  |  | OP | 2023 | Process | 30502099 | Industrial Processes - NEC | Product Silos |  | OP | 2023 | 20928.5 | TON | Stone | I | 8760 |  |  |  | PM2.5 Filterable | CAP |  | 0.051275 | TON | 0.0049 | LB | TON | Table 11.12-2, pneumatic transfer supplem. controlled | Other Emission Factor (no Control Efficiency used) |  | 2023GADNR | 2023GADNR
13227 | Pickens | 2276511 | 22700003 |  | Imerys Marble Inc. | 212312 | Crushed and Broken Limestone Mining and Quarrying |  | 34.4305 | -84.3425 | OP | 2023 | E28 | Silo | Product Silos |  |  |  | OP | 2023 | Process | 30502099 | Industrial Processes - NEC | Product Silos |  | OP | 2023 | 20928.5 | TON | Stone | I | 8760 |  |  |  | PM10 Primary (Filt + Cond) | CAP |  | 0.051275 | TON | 0.0049 | LB | TON | Table 11.12-2, pneumatic transfer supplem. controlled | Other Emission Factor (no Control Efficiency used) |  | 2023GADNR | 2023GADNR
13227 | Pickens | 2276511 | 22700003 |  | Imerys Marble Inc. | 212312 | Crushed and Broken Limestone Mining and Quarrying |  | 34.4305 | -84.3425 | OP | 2023 | E28 | Silo | Product Silos |  |  |  | OP | 2023 | Process | 30502099 | Industrial Processes - NEC | Product Silos |  | OP | 2023 | 20928.5 | TON | Stone | I | 8760 |  |  |  | PM10 Filterable | CAP |  | 0.051275 | TON | 0.0049 | LB | TON | Table 11.12-2, pneumatic transfer supplem. controlled | Other Emission Factor (no Control Efficiency used) |  | 2023GADNR | 2023GADNR
13227 | Pickens | 2276511 | 22700003 |  | Imerys Marble Inc. | 212312 | Crushed and Broken Limestone Mining and Quarrying |  | 34.4305 | -84.3425 | OP | 2023 | E30 | Other bulk material equipment | Old Slurry Bin |  |  |  | OP | 2023 | Process | 30502099 | Industrial Processes - NEC | Old Slurry Bin |  | OP | 2023 | 19367 | TON | Stone | I | 8760 |  |  |  | PM2.5 Primary (Filt + Cond) | CAP |  | 0.047449 | TON | 0.0049 | LB | TON | Table 11.12-2, pneumatic transfer supplem. controlled | Other Emission Factor (no Control Efficiency used) |  | 2023GADNR | 2023GADNR
13227 | Pickens | 2276511 | 22700003 |  | Imerys Marble Inc. | 212312 | Crushed and Broken Limestone Mining and Quarrying |  | 34.4305 | -84.3425 | OP | 2023 | E30 | Other bulk material equipment | Old Slurry Bin |  |  |  | OP | 2023 | Process | 30502099 | Industrial Processes - NEC | Old Slurry Bin |  | OP | 2023 | 19367 | TON | Stone | I | 8760 |  |  |  | PM2.5 Filterable | CAP |  | 0.047449 | TON | 0.0049 | LB | TON | Table 11.12-2, pneumatic transfer supplem. controlled | Other Emission Factor (no Control Efficiency used) |  | 2023GADNR | 2023GADNR
13227 | Pickens | 2276511 | 22700003 |  | Imerys Marble Inc. | 212312 | Crushed and Broken Limestone Mining and Quarrying |  | 34.4305 | -84.3425 | OP | 2023 | E30 | Other bulk material equipment | Old Slurry Bin |  |  |  | OP | 2023 | Process | 30502099 | Industrial Processes - NEC | Old Slurry Bin |  | OP | 2023 | 19367 | TON | Stone | I | 8760 |  |  |  | PM10 Primary (Filt + Cond) | CAP |  | 0.047449 | TON | 0.0049 | LB | TON | Table 11.12-2, pneumatic transfer supplem. controlled | Other Emission Factor (no Control Efficiency used) |  | 2023GADNR | 2023GADNR
13227 | Pickens | 2276511 | 22700003 |  | Imerys Marble Inc. | 212312 | Crushed and Broken Limestone Mining and Quarrying |  | 34.4305 | -84.3425 | OP | 2023 | E30 | Other bulk material equipment | Old Slurry Bin |  |  |  | OP | 2023 | Process | 30502099 | Industrial Processes - NEC | Old Slurry Bin |  | OP | 2023 | 19367 | TON | Stone | I | 8760 |  |  |  | PM10 Filterable | CAP |  | 0.047449 | TON | 0.0049 | LB | TON | Table 11.12-2, pneumatic transfer supplem. controlled | Other Emission Factor (no Control Efficiency used) |  | 2023GADNR | 2023GADNR
13227 | Pickens | 2276511 | 22700003 |  | Imerys Marble Inc. | 212312 | Crushed and Broken Limestone Mining and Quarrying |  | 34.4305 | -84.3425 | OP | 2023 | A01 | Other bulk material equipment | Dump Hopper |  |  |  | OP | 2023 | Process | 30502099 | Industrial Processes - NEC | Dump Hopper |  | OP | 2023 | 90576.2 | TON | Stone | I | 8760 |  |  |  | PM2.5 Primary (Filt + Cond) | CAP |  | 0.000725 | TON | 1.6e-05 | LB | TON | Table 11.19.2-2, truck unloading of fragmented stone | Other Emission Factor (no Control Efficiency used) |  | 2023GADNR | 2023GADNR
13227 | Pickens | 2276511 | 22700003 |  | Imerys Marble Inc. | 212312 | Crushed and Broken Limestone Mining and Quarrying |  | 34.4305 | -84.3425 | OP | 2023 | A01 | Other bulk material equipment | Dump Hopper |  |  |  | OP | 2023 | Process | 30502099 | Industrial Processes - NEC | Dump Hopper |  | OP | 2023 | 90576.2 | TON | Stone | I | 8760 |  |  |  | PM2.5 Filterable | CAP |  | 0.000725 | TON | 1.6e-05 | LB | TON | Table 11.19.2-2, truck unloading of fragmented stone | Other Emission Factor (no Control Efficiency used) |  | 2023GADNR | 2023GADNR
13227 | Pickens | 2276511 | 22700003 |  | Imerys Marble Inc. | 212312 | Crushed and Broken Limestone Mining and Quarrying |  | 34.4305 | -84.3425 | OP | 2023 | A01 | Other bulk material equipment | Dump Hopper |  |  |  | OP | 2023 | Process | 30502099 | Industrial Processes - NEC | Dump Hopper |  | OP | 2023 | 90576.2 | TON | Stone | I | 8760 |  |  |  | PM10 Primary (Filt + Cond) | CAP |  | 0.000725 | TON | 1.6e-05 | LB | TON | Table 11.19.2-2, truck unloading of fragmented stone | Other Emission Factor (no Control Efficiency used) |  | 2023GADNR | 2023GADNR
13227 | Pickens | 2276511 | 22700003 |  | Imerys Marble Inc. | 212312 | Crushed and Broken Limestone Mining and Quarrying |  | 34.4305 | -84.3425 | OP | 2023 | A01 | Other bulk material equipment | Dump Hopper |  |  |  | OP | 2023 | Process | 30502099 | Industrial Processes - NEC | Dump Hopper |  | OP | 2023 | 90576.2 | TON | Stone | I | 8760 |  |  |  | PM10 Filterable | CAP |  | 0.000725 | TON | 1.6e-05 | LB | TON | Table 11.19.2-2, truck unloading of fragmented stone | Other Emission Factor (no Control Efficiency used) |  | 2023GADNR | 2023GADNR
13227 | Pickens | 2276511 | 22700003 |  | Imerys Marble Inc. | 212312 | Crushed and Broken Limestone Mining and Quarrying |  | 34.4305 | -84.3425 | OP | 2023 | A05 | Silo | Feed Silo |  |  |  | OP | 2023 | Process | 30502099 | Industrial Processes - NEC | Feed Silo |  | OP | 2023 | 90576.2 | TON | Stone | I | 8760 |  |  |  | PM2.5 Primary (Filt + Cond) | CAP |  | 0.002083 | TON | 4.6e-05 | LB | TON | Table 11.19.2-2, conveyor transfer point, controlled | Other Emission Factor (no Control Efficiency used) |  | 2023GADNR | 2023GADNR
13227 | Pickens | 2276511 | 22700003 |  | Imerys Marble Inc. | 212312 | Crushed and Broken Limestone Mining and Quarrying |  | 34.4305 | -84.3425 | OP | 2023 | A05 | Silo | Feed Silo |  |  |  | OP | 2023 | Process | 30502099 | Industrial Processes - NEC | Feed Silo |  | OP | 2023 | 90576.2 | TON | Stone | I | 8760 |  |  |  | PM2.5 Filterable | CAP |  | 0.002083 | TON | 4.6e-05 | LB | TON | Table 11.19.2-2, conveyor transfer point, controlled | Other Emission Factor (no Control Efficiency used) |  | 2023GADNR | 2023GADNR
13227 | Pickens | 2276511 | 22700003 |  | Imerys Marble Inc. | 212312 | Crushed and Broken Limestone Mining and Quarrying |  | 34.4305 | -84.3425 | OP | 2023 | A05 | Silo | Feed Silo |  |  |  | OP | 2023 | Process | 30502099 | Industrial Processes - NEC | Feed Silo |  | OP | 2023 | 90576.2 | TON | Stone | I | 8760 |  |  |  | PM10 Primary (Filt + Cond) | CAP |  | 0.002083 | TON | 4.6e-05 | LB | TON | Table 11.19.2-2, conveyor transfer point, controlled | Other Emission Factor (no Control Efficiency used) |  | 2023GADNR | 2023GADNR
13227 | Pickens | 2276511 | 22700003 |  | Imerys Marble Inc. | 212312 | Crushed and Broken Limestone Mining and Quarrying |  | 34.4305 | -84.3425 | OP | 2023 | A05 | Silo | Feed Silo |  |  |  | OP | 2023 | Process | 30502099 | Industrial Processes - NEC | Feed Silo |  | OP | 2023 | 90576.2 | TON | Stone | I | 8760 |  |  |  | PM10 Filterable | CAP |  | 0.002083 | TON | 4.6e-05 | LB | TON | Table 11.19.2-2, conveyor transfer point, controlled | Other Emission Factor (no Control Efficiency used) |  | 2023GADNR | 2023GADNR
13227 | Pickens | 2276511 | 22700003 |  | Imerys Marble Inc. | 212312 | Crushed and Broken Limestone Mining and Quarrying |  | 34.4305 | -84.3425 | OP | 2023 | A07 | Conveyor | Belt Conveyor C41 |  |  |  | OP | 2023 | Process | 30502099 | Industrial Processes - NEC | Belt Conveyor C41 |  | OP | 2023 | 90576.2 | TON | Stone | I | 8760 |  |  |  | PM2.5 Primary (Filt + Cond) | CAP |  | 0.002083 | TON | 4.6e-05 | LB | TON | Table 11.19.2-2, used conveyor transfer point, controlled | Other Emission Factor (no Control Efficiency used) |  | 2023GADNR | 2023GADNR
13227 | Pickens | 2276511 | 22700003 |  | Imerys Marble Inc. | 212312 | Crushed and Broken Limestone Mining and Quarrying |  | 34.4305 | -84.3425 | OP | 2023 | A07 | Conveyor | Belt Conveyor C41 |  |  |  | OP | 2023 | Process | 30502099 | Industrial Processes - NEC | Belt Conveyor C41 |  | OP | 2023 | 90576.2 | TON | Stone | I | 8760 |  |  |  | PM2.5 Filterable | CAP |  | 0.002083 | TON | 4.6e-05 | LB | TON | Table 11.19.2-2, used conveyor transfer point, controlled | Other Emission Factor (no Control Efficiency used) |  | 2023GADNR | 2023GADNR
13227 | Pickens | 2276511 | 22700003 |  | Imerys Marble Inc. | 212312 | Crushed and Broken Limestone Mining and Quarrying |  | 34.4305 | -84.3425 | OP | 2023 | A07 | Conveyor | Belt Conveyor C41 |  |  |  | OP | 2023 | Process | 30502099 | Industrial Processes - NEC | Belt Conveyor C41 |  | OP | 2023 | 90576.2 | TON | Stone | I | 8760 |  |  |  | PM10 Primary (Filt + Cond) | CAP |  | 0.002083 | TON | 4.6e-05 | LB | TON | Table 11.19.2-2, used conveyor transfer point, controlled | Other Emission Factor (no Control Efficiency used) |  | 2023GADNR | 2023GADNR
13227 | Pickens | 2276511 | 22700003 |  | Imerys Marble Inc. | 212312 | Crushed and Broken Limestone Mining and Quarrying |  | 34.4305 | -84.3425 | OP | 2023 | A07 | Conveyor | Belt Conveyor C41 |  |  |  | OP | 2023 | Process | 30502099 | Industrial Processes - NEC | Belt Conveyor C41 |  | OP | 2023 | 90576.2 | TON | Stone | I | 8760 |  |  |  | PM10 Filterable | CAP |  | 0.002083 | TON | 4.6e-05 | LB | TON | Table 11.19.2-2, used conveyor transfer point, controlled | Other Emission Factor (no Control Efficiency used) |  | 2023GADNR | 2023GADNR
13227 | Pickens | 2276511 | 22700003 |  | Imerys Marble Inc. | 212312 | Crushed and Broken Limestone Mining and Quarrying |  | 34.4305 | -84.3425 | OP | 2023 | A14 | Other bulk material equipment | No. 1 Midwestern Screen |  |  |  | OP | 2023 | Process | 30502099 | Industrial Processes - NEC | No. 1 Midwestern Screen |  | OP | 2023 | 49038.3 | TON | Stone | I | 8760 |  |  |  | PM2.5 Primary (Filt + Cond) | CAP |  | 0.053942 | TON | 0.0022 | LB | TON | Table 11.19.2-2, fines screening, controlled | Other Emission Factor (no Control Efficiency used) |  | 2023GADNR | 2023GADNR
13227 | Pickens | 2276511 | 22700003 |  | Imerys Marble Inc. | 212312 | Crushed and Broken Limestone Mining and Quarrying |  | 34.4305 | -84.3425 | OP | 2023 | A14 | Other bulk material equipment | No. 1 Midwestern Screen |  |  |  | OP | 2023 | Process | 30502099 | Industrial Processes - NEC | No. 1 Midwestern Screen |  | OP | 2023 | 49038.3 | TON | Stone | I | 8760 |  |  |  | PM2.5 Filterable | CAP |  | 0.053942 | TON | 0.0022 | LB | TON | Table 11.19.2-2, fines screening, controlled | Other Emission Factor (no Control Efficiency used) |  | 2023GADNR | 2023GADNR
13227 | Pickens | 2276511 | 22700003 |  | Imerys Marble Inc. | 212312 | Crushed and Broken Limestone Mining and Quarrying |  | 34.4305 | -84.3425 | OP | 2023 | A14 | Other bulk material equipment | No. 1 Midwestern Screen |  |  |  | OP | 2023 | Process | 30502099 | Industrial Processes - NEC | No. 1 Midwestern Screen |  | OP | 2023 | 49038.3 | TON | Stone | I | 8760 |  |  |  | PM10 Primary (Filt + Cond) | CAP |  | 0.053942 | TON | 0.0022 | LB | TON | Table 11.19.2-2, fines screening, controlled | Other Emission Factor (no Control Efficiency used) |  | 2023GADNR | 2023GADNR
13227 | Pickens | 2276511 | 22700003 |  | Imerys Marble Inc. | 212312 | Crushed and Broken Limestone Mining and Quarrying |  | 34.4305 | -84.3425 | OP | 2023 | A14 | Other bulk material equipment | No. 1 Midwestern Screen |  |  |  | OP | 2023 | Process | 30502099 | Industrial Processes - NEC | No. 1 Midwestern Screen |  | OP | 2023 | 49038.3 | TON | Stone | I | 8760 |  |  |  | PM10 Filterable | CAP |  | 0.053942 | TON | 0.0022 | LB | TON | Table 11.19.2-2, fines screening, controlled | Other Emission Factor (no Control Efficiency used) |  | 2023GADNR | 2023GADNR
13227 | Pickens | 2276511 | 22700003 |  | Imerys Marble Inc. | 212312 | Crushed and Broken Limestone Mining and Quarrying |  | 34.4305 | -84.3425 | OP | 2023 | A16 | Other bulk material equipment | No. 2 Outside Bin |  |  |  | OP | 2023 | Process | 30502099 | Industrial Processes - NEC | No. 2 Outside Bin |  | OP | 2023 | 3461 | TON | Stone | I | 8760 |  |  |  | PM2.5 Primary (Filt + Cond) | CAP |  | 8e-05 | TON | 4.6e-05 | LB | TON | Table 11.19.2-2, used conveyor transfer point, controlled | Other Emission Factor (no Control Efficiency used) |  | 2023GADNR | 2023GADNR
13227 | Pickens | 2276511 | 22700003 |  | Imerys Marble Inc. | 212312 | Crushed and Broken Limestone Mining and Quarrying |  | 34.4305 | -84.3425 | OP | 2023 | A16 | Other bulk material equipment | No. 2 Outside Bin |  |  |  | OP | 2023 | Process | 30502099 | Industrial Processes - NEC | No. 2 Outside Bin |  | OP | 2023 | 3461 | TON | Stone | I | 8760 |  |  |  | PM2.5 Filterable | CAP |  | 8e-05 | TON | 4.6e-05 | LB | TON | Table 11.19.2-2, used conveyor transfer point, controlled | Other Emission Factor (no Control Efficiency used) |  | 2023GADNR | 2023GADNR
13227 | Pickens | 2276511 | 22700003 |  | Imerys Marble Inc. | 212312 | Crushed and Broken Limestone Mining and Quarrying |  | 34.4305 | -84.3425 | OP | 2023 | A16 | Other bulk material equipment | No. 2 Outside Bin |  |  |  | OP | 2023 | Process | 30502099 | Industrial Processes - NEC | No. 2 Outside Bin |  | OP | 2023 | 3461 | TON | Stone | I | 8760 |  |  |  | PM10 Primary (Filt + Cond) | CAP |  | 8e-05 | TON | 4.6e-05 | LB | TON | Table 11.19.2-2, used conveyor transfer point, controlled | Other Emission Factor (no Control Efficiency used) |  | 2023GADNR | 2023GADNR
13227 | Pickens | 2276511 | 22700003 |  | Imerys Marble Inc. | 212312 | Crushed and Broken Limestone Mining and Quarrying |  | 34.4305 | -84.3425 | OP | 2023 | A16 | Other bulk material equipment | No. 2 Outside Bin |  |  |  | OP | 2023 | Process | 30502099 | Industrial Processes - NEC | No. 2 Outside Bin |  | OP | 2023 | 3461 | TON | Stone | I | 8760 |  |  |  | PM10 Filterable | CAP |  | 8e-05 | TON | 4.6e-05 | LB | TON | Table 11.19.2-2, used conveyor transfer point, controlled | Other Emission Factor (no Control Efficiency used) |  | 2023GADNR | 2023GADNR
13227 | Pickens | 2276511 | 22700003 |  | Imerys Marble Inc. | 212312 | Crushed and Broken Limestone Mining and Quarrying |  | 34.4305 | -84.3425 | OP | 2023 | A17 | Other bulk material equipment | No. 2 Inside Bin |  |  |  | OP | 2023 | Process | 30502099 | Industrial Processes - NEC | No. 2 Inside Bin |  | OP | 2023 | 0 | TON | Stone | I | 36 |  |  |  | PM2.5 Primary (Filt + Cond) | CAP |  | 0 | TON | 4.6e-05 | LB | TON | Table 11.19.2-2, used conveyor transfer point, controlled | Other Emission Factor (no Control Efficiency used) |  | 2023GADNR | 2023GADNR
13227 | Pickens | 2276511 | 22700003 |  | Imerys Marble Inc. | 212312 | Crushed and Broken Limestone Mining and Quarrying |  | 34.4305 | -84.3425 | OP | 2023 | A17 | Other bulk material equipment | No. 2 Inside Bin |  |  |  | OP | 2023 | Process | 30502099 | Industrial Processes - NEC | No. 2 Inside Bin |  | OP | 2023 | 0 | TON | Stone | I | 36 |  |  |  | PM2.5 Filterable | CAP |  | 0 | TON | 4.6e-05 | LB | TON | Table 11.19.2-2, used conveyor transfer point, controlled | Other Emission Factor (no Control Efficiency used) |  | 2023GADNR | 2023GADNR
13227 | Pickens | 2276511 | 22700003 |  | Imerys Marble Inc. | 212312 | Crushed and Broken Limestone Mining and Quarrying |  | 34.4305 | -84.3425 | OP | 2023 | A17 | Other bulk material equipment | No. 2 Inside Bin |  |  |  | OP | 2023 | Process | 30502099 | Industrial Processes - NEC | No. 2 Inside Bin |  | OP | 2023 | 0 | TON | Stone | I | 36 |  |  |  | PM10 Primary (Filt + Cond) | CAP |  | 0 | TON | 4.6e-05 | LB | TON | Table 11.19.2-2, used conveyor transfer point, controlled | Other Emission Factor (no Control Efficiency used) |  | 2023GADNR | 2023GADNR
13227 | Pickens | 2276511 | 22700003 |  | Imerys Marble Inc. | 212312 | Crushed and Broken Limestone Mining and Quarrying |  | 34.4305 | -84.3425 | OP | 2023 | A17 | Other bulk material equipment | No. 2 Inside Bin |  |  |  | OP | 2023 | Process | 30502099 | Industrial Processes - NEC | No. 2 Inside Bin |  | OP | 2023 | 0 | TON | Stone | I | 36 |  |  |  | PM10 Filterable | CAP |  | 0 | TON | 4.6e-05 | LB | TON | Table 11.19.2-2, used conveyor transfer point, controlled | Other Emission Factor (no Control Efficiency used) |  | 2023GADNR | 2023GADNR
13227 | Pickens | 2276511 | 22700003 |  | Imerys Marble Inc. | 212312 | Crushed and Broken Limestone Mining and Quarrying |  | 34.4305 | -84.3425 | OP | 2023 | A19 | Other bulk material equipment | VSI Feed Fines Bin |  |  |  | OP | 2023 | Process | 30502099 | Industrial Processes - NEC | VSI Feed Fines Bin |  | OP | 2023 | 22674.7 | TON | Stone | I | 8760 |  |  |  | PM2.5 Primary (Filt + Cond) | CAP |  | 0.000522 | TON | 4.6e-05 | LB | TON | Table 11.19.2-2, used conveyor transfer point, controlled | Other Emission Factor (no Control Efficiency used) |  | 2023GADNR | 2023GADNR
13227 | Pickens | 2276511 | 22700003 |  | Imerys Marble Inc. | 212312 | Crushed and Broken Limestone Mining and Quarrying |  | 34.4305 | -84.3425 | OP | 2023 | A19 | Other bulk material equipment | VSI Feed Fines Bin |  |  |  | OP | 2023 | Process | 30502099 | Industrial Processes - NEC | VSI Feed Fines Bin |  | OP | 2023 | 22674.7 | TON | Stone | I | 8760 |  |  |  | PM2.5 Filterable | CAP |  | 0.000522 | TON | 4.6e-05 | LB | TON | Table 11.19.2-2, used conveyor transfer point, controlled | Other Emission Factor (no Control Efficiency used) |  | 2023GADNR | 2023GADNR
13227 | Pickens | 2276511 | 22700003 |  | Imerys Marble Inc. | 212312 | Crushed and Broken Limestone Mining and Quarrying |  | 34.4305 | -84.3425 | OP | 2023 | A19 | Other bulk material equipment | VSI Feed Fines Bin |  |  |  | OP | 2023 | Process | 30502099 | Industrial Processes - NEC | VSI Feed Fines Bin |  | OP | 2023 | 22674.7 | TON | Stone | I | 8760 |  |  |  | PM10 Primary (Filt + Cond) | CAP |  | 0.000522 | TON | 4.6e-05 | LB | TON | Table 11.19.2-2, used conveyor transfer point, controlled | Other Emission Factor (no Control Efficiency used) |  | 2023GADNR | 2023GADNR
13227 | Pickens | 2276511 | 22700003 |  | Imerys Marble Inc. | 212312 | Crushed and Broken Limestone Mining and Quarrying |  | 34.4305 | -84.3425 | OP | 2023 | A19 | Other bulk material equipment | VSI Feed Fines Bin |  |  |  | OP | 2023 | Process | 30502099 | Industrial Processes - NEC | VSI Feed Fines Bin |  | OP | 2023 | 22674.7 | TON | Stone | I | 8760 |  |  |  | PM10 Filterable | CAP |  | 0.000522 | TON | 4.6e-05 | LB | TON | Table 11.19.2-2, used conveyor transfer point, controlled | Other Emission Factor (no Control Efficiency used) |  | 2023GADNR | 2023GADNR
13227 | Pickens | 2276511 | 22700003 |  | Imerys Marble Inc. | 212312 | Crushed and Broken Limestone Mining and Quarrying |  | 34.4305 | -84.3425 | OP | 2023 | A22 | Other bulk material equipment | Vertical Impact Shaft |  |  |  | OP | 2023 | Process | 30502099 | Industrial Processes - NEC | Vertical Impact Shaft |  | OP | 2023 | 45349.3 | TON | Stone | I | 8760 |  |  |  | PM2.5 Primary (Filt + Cond) | CAP |  | 0.02721 | TON | 0.0012 | LB | TON | Table 11.19.2-2, fines crushing, controlled | Other Emission Factor (no Control Efficiency used) |  | 2023GADNR | 2023GADNR
13227 | Pickens | 2276511 | 22700003 |  | Imerys Marble Inc. | 212312 | Crushed and Broken Limestone Mining and Quarrying |  | 34.4305 | -84.3425 | OP | 2023 | A22 | Other bulk material equipment | Vertical Impact Shaft |  |  |  | OP | 2023 | Process | 30502099 | Industrial Processes - NEC | Vertical Impact Shaft |  | OP | 2023 | 45349.3 | TON | Stone | I | 8760 |  |  |  | PM2.5 Filterable | CAP |  | 0.02721 | TON | 0.0012 | LB | TON | Table 11.19.2-2, fines crushing, controlled | Other Emission Factor (no Control Efficiency used) |  | 2023GADNR | 2023GADNR
13227 | Pickens | 2276511 | 22700003 |  | Imerys Marble Inc. | 212312 | Crushed and Broken Limestone Mining and Quarrying |  | 34.4305 | -84.3425 | OP | 2023 | A22 | Other bulk material equipment | Vertical Impact Shaft |  |  |  | OP | 2023 | Process | 30502099 | Industrial Processes - NEC | Vertical Impact Shaft |  | OP | 2023 | 45349.3 | TON | Stone | I | 8760 |  |  |  | PM10 Primary (Filt + Cond) | CAP |  | 0.02721 | TON | 0.0012 | LB | TON | Table 11.19.2-2, fines crushing, controlled | Other Emission Factor (no Control Efficiency used) |  | 2023GADNR | 2023GADNR
13227 | Pickens | 2276511 | 22700003 |  | Imerys Marble Inc. | 212312 | Crushed and Broken Limestone Mining and Quarrying |  | 34.4305 | -84.3425 | OP | 2023 | A22 | Other bulk material equipment | Vertical Impact Shaft |  |  |  | OP | 2023 | Process | 30502099 | Industrial Processes - NEC | Vertical Impact Shaft |  | OP | 2023 | 45349.3 | TON | Stone | I | 8760 |  |  |  | PM10 Filterable | CAP |  | 0.02721 | TON | 0.0012 | LB | TON | Table 11.19.2-2, fines crushing, controlled | Other Emission Factor (no Control Efficiency used) |  | 2023GADNR | 2023GADNR
13227 | Pickens | 2276511 | 22700003 |  | Imerys Marble Inc. | 212312 | Crushed and Broken Limestone Mining and Quarrying |  | 34.4305 | -84.3425 | OP | 2023 | A26A | Other bulk material equipment | Hopper |  |  |  | OP | 2023 | Process | 30502099 | Industrial Processes - NEC | Hopper |  | OP | 2023 | 45349.3 | TON | Stone | I | 8760 |  |  |  | PM2.5 Primary (Filt + Cond) | CAP |  | 0.001043 | TON | 4.6e-05 | LB | TON | Table 11.19.2-2, used conveyor transfer point, controlled | Other Emission Factor (no Control Efficiency used) |  | 2023GADNR | 2023GADNR
13227 | Pickens | 2276511 | 22700003 |  | Imerys Marble Inc. | 212312 | Crushed and Broken Limestone Mining and Quarrying |  | 34.4305 | -84.3425 | OP | 2023 | A26A | Other bulk material equipment | Hopper |  |  |  | OP | 2023 | Process | 30502099 | Industrial Processes - NEC | Hopper |  | OP | 2023 | 45349.3 | TON | Stone | I | 8760 |  |  |  | PM2.5 Filterable | CAP |  | 0.001043 | TON | 4.6e-05 | LB | TON | Table 11.19.2-2, used conveyor transfer point, controlled | Other Emission Factor (no Control Efficiency used) |  | 2023GADNR | 2023GADNR
13227 | Pickens | 2276511 | 22700003 |  | Imerys Marble Inc. | 212312 | Crushed and Broken Limestone Mining and Quarrying |  | 34.4305 | -84.3425 | OP | 2023 | A26A | Other bulk material equipment | Hopper |  |  |  | OP | 2023 | Process | 30502099 | Industrial Processes - NEC | Hopper |  | OP | 2023 | 45349.3 | TON | Stone | I | 8760 |  |  |  | PM10 Primary (Filt + Cond) | CAP |  | 0.001043 | TON | 4.6e-05 | LB | TON | Table 11.19.2-2, used conveyor transfer point, controlled | Other Emission Factor (no Control Efficiency used) |  | 2023GADNR | 2023GADNR
13227 | Pickens | 2276511 | 22700003 |  | Imerys Marble Inc. | 212312 | Crushed and Broken Limestone Mining and Quarrying |  | 34.4305 | -84.3425 | OP | 2023 | A26A | Other bulk material equipment | Hopper |  |  |  | OP | 2023 | Process | 30502099 | Industrial Processes - NEC | Hopper |  | OP | 2023 | 45349.3 | TON | Stone | I | 8760 |  |  |  | PM10 Filterable | CAP |  | 0.001043 | TON | 4.6e-05 | LB | TON | Table 11.19.2-2, used conveyor transfer point, controlled | Other Emission Factor (no Control Efficiency used) |  | 2023GADNR | 2023GADNR
13227 | Pickens | 2276511 | 22700003 |  | Imerys Marble Inc. | 212312 | Crushed and Broken Limestone Mining and Quarrying |  | 34.4305 | -84.3425 | OP | 2023 | A42 | Other bulk material equipment | OZ Bin |  |  |  | OP | 2023 | Process | 30502099 | Industrial Processes - NEC | OZ Bin |  | OP | 2023 | 489 | TON | Stone | I | 8760 |  |  |  | PM2.5 Primary (Filt + Cond) | CAP |  | 1.1e-05 | TON | 4.6e-05 | LB | TON | Table 11.19.2-2, used conveyor transfer point, controlled | Other Emission Factor (no Control Efficiency used) |  | 2023GADNR | 2023GADNR
13227 | Pickens | 2276511 | 22700003 |  | Imerys Marble Inc. | 212312 | Crushed and Broken Limestone Mining and Quarrying |  | 34.4305 | -84.3425 | OP | 2023 | A42 | Other bulk material equipment | OZ Bin |  |  |  | OP | 2023 | Process | 30502099 | Industrial Processes - NEC | OZ Bin |  | OP | 2023 | 489 | TON | Stone | I | 8760 |  |  |  | PM2.5 Filterable | CAP |  | 1.1e-05 | TON | 4.6e-05 | LB | TON | Table 11.19.2-2, used conveyor transfer point, controlled | Other Emission Factor (no Control Efficiency used) |  | 2023GADNR | 2023GADNR
13227 | Pickens | 2276511 | 22700003 |  | Imerys Marble Inc. | 212312 | Crushed and Broken Limestone Mining and Quarrying |  | 34.4305 | -84.3425 | OP | 2023 | A42 | Other bulk material equipment | OZ Bin |  |  |  | OP | 2023 | Process | 30502099 | Industrial Processes - NEC | OZ Bin |  | OP | 2023 | 489 | TON | Stone | I | 8760 |  |  |  | PM10 Primary (Filt + Cond) | CAP |  | 1.1e-05 | TON | 4.6e-05 | LB | TON | Table 11.19.2-2, used conveyor transfer point, controlled | Other Emission Factor (no Control Efficiency used) |  | 2023GADNR | 2023GADNR
13227 | Pickens | 2276511 | 22700003 |  | Imerys Marble Inc. | 212312 | Crushed and Broken Limestone Mining and Quarrying |  | 34.4305 | -84.3425 | OP | 2023 | A42 | Other bulk material equipment | OZ Bin |  |  |  | OP | 2023 | Process | 30502099 | Industrial Processes - NEC | OZ Bin |  | OP | 2023 | 489 | TON | Stone | I | 8760 |  |  |  | PM10 Filterable | CAP |  | 1.1e-05 | TON | 4.6e-05 | LB | TON | Table 11.19.2-2, used conveyor transfer point, controlled | Other Emission Factor (no Control Efficiency used) |  | 2023GADNR | 2023GADNR
13227 | Pickens | 2276511 | 22700003 |  | Imerys Marble Inc. | 212312 | Crushed and Broken Limestone Mining and Quarrying |  | 34.4305 | -84.3425 | OP | 2023 | A47 | Conveyor | Pocket Conveyor |  |  |  | OP | 2023 | Process | 30502099 | Industrial Processes - NEC | Pocket Conveyor |  | OP | 2023 | 14918 | TON | Stone | I | 8760 |  |  |  | PM2.5 Primary (Filt + Cond) | CAP |  | 0.000343 | TON | 4.6e-05 | LB | TON | Table 11.19.2-2, conveyor transfer point, controlled | Other Emission Factor (no Control Efficiency used) |  | 2023GADNR | 2023GADNR
13227 | Pickens | 2276511 | 22700003 |  | Imerys Marble Inc. | 212312 | Crushed and Broken Limestone Mining and Quarrying |  | 34.4305 | -84.3425 | OP | 2023 | A47 | Conveyor | Pocket Conveyor |  |  |  | OP | 2023 | Process | 30502099 | Industrial Processes - NEC | Pocket Conveyor |  | OP | 2023 | 14918 | TON | Stone | I | 8760 |  |  |  | PM2.5 Filterable | CAP |  | 0.000343 | TON | 4.6e-05 | LB | TON | Table 11.19.2-2, conveyor transfer point, controlled | Other Emission Factor (no Control Efficiency used) |  | 2023GADNR | 2023GADNR
13227 | Pickens | 2276511 | 22700003 |  | Imerys Marble Inc. | 212312 | Crushed and Broken Limestone Mining and Quarrying |  | 34.4305 | -84.3425 | OP | 2023 | A47 | Conveyor | Pocket Conveyor |  |  |  | OP | 2023 | Process | 30502099 | Industrial Processes - NEC | Pocket Conveyor |  | OP | 2023 | 14918 | TON | Stone | I | 8760 |  |  |  | PM10 Primary (Filt + Cond) | CAP |  | 0.000343 | TON | 4.6e-05 | LB | TON | Table 11.19.2-2, conveyor transfer point, controlled | Other Emission Factor (no Control Efficiency used) |  | 2023GADNR | 2023GADNR
13227 | Pickens | 2276511 | 22700003 |  | Imerys Marble Inc. | 212312 | Crushed and Broken Limestone Mining and Quarrying |  | 34.4305 | -84.3425 | OP | 2023 | A47 | Conveyor | Pocket Conveyor |  |  |  | OP | 2023 | Process | 30502099 | Industrial Processes - NEC | Pocket Conveyor |  | OP | 2023 | 14918 | TON | Stone | I | 8760 |  |  |  | PM10 Filterable | CAP |  | 0.000343 | TON | 4.6e-05 | LB | TON | Table 11.19.2-2, conveyor transfer point, controlled | Other Emission Factor (no Control Efficiency used) |  | 2023GADNR | 2023GADNR
13227 | Pickens | 2276511 | 22700003 |  | Imerys Marble Inc. | 212312 | Crushed and Broken Limestone Mining and Quarrying |  | 34.4305 | -84.3425 | OP | 2023 | A50 | Other bulk material equipment | Hammer Packer Unit |  |  |  | OP | 2023 | Process | 30502099 | Industrial Processes - NEC | Hammer Packer Unit |  | OP | 2023 | 14918 | TON | Stone | I | 8760 |  |  |  | PM2.5 Primary (Filt + Cond) | CAP |  | 0.000343 | TON | 4.6e-05 | LB | TON | Table 11.19.2-2, used conveyor transfer point, controlled | Other Emission Factor (no Control Efficiency used) |  | 2023GADNR | 2023GADNR
13227 | Pickens | 2276511 | 22700003 |  | Imerys Marble Inc. | 212312 | Crushed and Broken Limestone Mining and Quarrying |  | 34.4305 | -84.3425 | OP | 2023 | A50 | Other bulk material equipment | Hammer Packer Unit |  |  |  | OP | 2023 | Process | 30502099 | Industrial Processes - NEC | Hammer Packer Unit |  | OP | 2023 | 14918 | TON | Stone | I | 8760 |  |  |  | PM2.5 Filterable | CAP |  | 0.000343 | TON | 4.6e-05 | LB | TON | Table 11.19.2-2, used conveyor transfer point, controlled | Other Emission Factor (no Control Efficiency used) |  | 2023GADNR | 2023GADNR
13227 | Pickens | 2276511 | 22700003 |  | Imerys Marble Inc. | 212312 | Crushed and Broken Limestone Mining and Quarrying |  | 34.4305 | -84.3425 | OP | 2023 | A50 | Other bulk material equipment | Hammer Packer Unit |  |  |  | OP | 2023 | Process | 30502099 | Industrial Processes - NEC | Hammer Packer Unit |  | OP | 2023 | 14918 | TON | Stone | I | 8760 |  |  |  | PM10 Primary (Filt + Cond) | CAP |  | 0.000343 | TON | 4.6e-05 | LB | TON | Table 11.19.2-2, used conveyor transfer point, controlled | Other Emission Factor (no Control Efficiency used) |  | 2023GADNR | 2023GADNR
13227 | Pickens | 2276511 | 22700003 |  | Imerys Marble Inc. | 212312 | Crushed and Broken Limestone Mining and Quarrying |  | 34.4305 | -84.3425 | OP | 2023 | A50 | Other bulk material equipment | Hammer Packer Unit |  |  |  | OP | 2023 | Process | 30502099 | Industrial Processes - NEC | Hammer Packer Unit |  | OP | 2023 | 14918 | TON | Stone | I | 8760 |  |  |  | PM10 Filterable | CAP |  | 0.000343 | TON | 4.6e-05 | LB | TON | Table 11.19.2-2, used conveyor transfer point, controlled | Other Emission Factor (no Control Efficiency used) |  | 2023GADNR | 2023GADNR
13227 | Pickens | 2276511 | 22700003 |  | Imerys Marble Inc. | 212312 | Crushed and Broken Limestone Mining and Quarrying |  | 34.4305 | -84.3425 | OP | 2023 | A55 | Other bulk material equipment | Plant 8 Feed Bin |  |  |  | OP | 2023 | Process | 30502099 | Industrial Processes - NEC | Plant 8 Feed Bin |  | OP | 2023 | 13952.3 | TON | Stone | I | 8760 |  |  |  | PM2.5 Primary (Filt + Cond) | CAP |  | 0.000321 | TON | 4.6e-05 | LB | TON | Table 11.19.2-2, used conveyor transfer point, controlled | Other Emission Factor (no Control Efficiency used) |  | 2023GADNR | 2023GADNR
13227 | Pickens | 2276511 | 22700003 |  | Imerys Marble Inc. | 212312 | Crushed and Broken Limestone Mining and Quarrying |  | 34.4305 | -84.3425 | OP | 2023 | A55 | Other bulk material equipment | Plant 8 Feed Bin |  |  |  | OP | 2023 | Process | 30502099 | Industrial Processes - NEC | Plant 8 Feed Bin |  | OP | 2023 | 13952.3 | TON | Stone | I | 8760 |  |  |  | PM2.5 Filterable | CAP |  | 0.000321 | TON | 4.6e-05 | LB | TON | Table 11.19.2-2, used conveyor transfer point, controlled | Other Emission Factor (no Control Efficiency used) |  | 2023GADNR | 2023GADNR
13227 | Pickens | 2276511 | 22700003 |  | Imerys Marble Inc. | 212312 | Crushed and Broken Limestone Mining and Quarrying |  | 34.4305 | -84.3425 | OP | 2023 | A55 | Other bulk material equipment | Plant 8 Feed Bin |  |  |  | OP | 2023 | Process | 30502099 | Industrial Processes - NEC | Plant 8 Feed Bin |  | OP | 2023 | 13952.3 | TON | Stone | I | 8760 |  |  |  | PM10 Primary (Filt + Cond) | CAP |  | 0.000321 | TON | 4.6e-05 | LB | TON | Table 11.19.2-2, used conveyor transfer point, controlled | Other Emission Factor (no Control Efficiency used) |  | 2023GADNR | 2023GADNR
13227 | Pickens | 2276511 | 22700003 |  | Imerys Marble Inc. | 212312 | Crushed and Broken Limestone Mining and Quarrying |  | 34.4305 | -84.3425 | OP | 2023 | A55 | Other bulk material equipment | Plant 8 Feed Bin |  |  |  | OP | 2023 | Process | 30502099 | Industrial Processes - NEC | Plant 8 Feed Bin |  | OP | 2023 | 13952.3 | TON | Stone | I | 8760 |  |  |  | PM10 Filterable | CAP |  | 0.000321 | TON | 4.6e-05 | LB | TON | Table 11.19.2-2, used conveyor transfer point, controlled | Other Emission Factor (no Control Efficiency used) |  | 2023GADNR | 2023GADNR
13227 | Pickens | 2276511 | 22700003 |  | Imerys Marble Inc. | 212312 | Crushed and Broken Limestone Mining and Quarrying |  | 34.4305 | -84.3425 | OP | 2023 | A59 | Conveyor | Belt Conveyor |  |  |  | OP | 2023 | Process | 30502099 | Industrial Processes - NEC | Belt Conveyor |  | OP | 2023 | 28910.9 | TON | Stone | I | 8760 |  |  |  | PM2.5 Primary (Filt + Cond) | CAP |  | 0.000665 | TON | 4.6e-05 | LB | TON | Table 11.19.2-2, conveyor transfer point, controlled | Other Emission Factor (no Control Efficiency used) |  | 2023GADNR | 2023GADNR
13227 | Pickens | 2276511 | 22700003 |  | Imerys Marble Inc. | 212312 | Crushed and Broken Limestone Mining and Quarrying |  | 34.4305 | -84.3425 | OP | 2023 | A59 | Conveyor | Belt Conveyor |  |  |  | OP | 2023 | Process | 30502099 | Industrial Processes - NEC | Belt Conveyor |  | OP | 2023 | 28910.9 | TON | Stone | I | 8760 |  |  |  | PM2.5 Filterable | CAP |  | 0.000665 | TON | 4.6e-05 | LB | TON | Table 11.19.2-2, conveyor transfer point, controlled | Other Emission Factor (no Control Efficiency used) |  | 2023GADNR | 2023GADNR
13227 | Pickens | 2276511 | 22700003 |  | Imerys Marble Inc. | 212312 | Crushed and Broken Limestone Mining and Quarrying |  | 34.4305 | -84.3425 | OP | 2023 | A59 | Conveyor | Belt Conveyor |  |  |  | OP | 2023 | Process | 30502099 | Industrial Processes - NEC | Belt Conveyor |  | OP | 2023 | 28910.9 | TON | Stone | I | 8760 |  |  |  | PM10 Primary (Filt + Cond) | CAP |  | 0.000665 | TON | 4.6e-05 | LB | TON | Table 11.19.2-2, conveyor transfer point, controlled | Other Emission Factor (no Control Efficiency used) |  | 2023GADNR | 2023GADNR
13227 | Pickens | 2276511 | 22700003 |  | Imerys Marble Inc. | 212312 | Crushed and Broken Limestone Mining and Quarrying |  | 34.4305 | -84.3425 | OP | 2023 | A59 | Conveyor | Belt Conveyor |  |  |  | OP | 2023 | Process | 30502099 | Industrial Processes - NEC | Belt Conveyor |  | OP | 2023 | 28910.9 | TON | Stone | I | 8760 |  |  |  | PM10 Filterable | CAP |  | 0.000665 | TON | 4.6e-05 | LB | TON | Table 11.19.2-2, conveyor transfer point, controlled | Other Emission Factor (no Control Efficiency used) |  | 2023GADNR | 2023GADNR
13227 | Pickens | 2276511 | 22700003 |  | Imerys Marble Inc. | 212312 | Crushed and Broken Limestone Mining and Quarrying |  | 34.4305 | -84.3425 | OP | 2023 | A62 | Other bulk material equipment | Inside XO Bin |  |  |  | OP | 2023 | Process | 30502099 | Industrial Processes - NEC | Inside XO Bin |  | OP | 2023 | 7568 | TON | Stone | I | 8760 |  |  |  | PM2.5 Primary (Filt + Cond) | CAP |  | 0.000174 | TON | 4.6e-05 | LB | TON | Table 11.19.2-2, used conveyor transfer point, controlled | Other Emission Factor (no Control Efficiency used) |  | 2023GADNR | 2023GADNR
13227 | Pickens | 2276511 | 22700003 |  | Imerys Marble Inc. | 212312 | Crushed and Broken Limestone Mining and Quarrying |  | 34.4305 | -84.3425 | OP | 2023 | A62 | Other bulk material equipment | Inside XO Bin |  |  |  | OP | 2023 | Process | 30502099 | Industrial Processes - NEC | Inside XO Bin |  | OP | 2023 | 7568 | TON | Stone | I | 8760 |  |  |  | PM2.5 Filterable | CAP |  | 0.000174 | TON | 4.6e-05 | LB | TON | Table 11.19.2-2, used conveyor transfer point, controlled | Other Emission Factor (no Control Efficiency used) |  | 2023GADNR | 2023GADNR
13227 | Pickens | 2276511 | 22700003 |  | Imerys Marble Inc. | 212312 | Crushed and Broken Limestone Mining and Quarrying |  | 34.4305 | -84.3425 | OP | 2023 | A62 | Other bulk material equipment | Inside XO Bin |  |  |  | OP | 2023 | Process | 30502099 | Industrial Processes - NEC | Inside XO Bin |  | OP | 2023 | 7568 | TON | Stone | I | 8760 |  |  |  | PM10 Primary (Filt + Cond) | CAP |  | 0.000174 | TON | 4.6e-05 | LB | TON | Table 11.19.2-2, used conveyor transfer point, controlled | Other Emission Factor (no Control Efficiency used) |  | 2023GADNR | 2023GADNR
13227 | Pickens | 2276511 | 22700003 |  | Imerys Marble Inc. | 212312 | Crushed and Broken Limestone Mining and Quarrying |  | 34.4305 | -84.3425 | OP | 2023 | A62 | Other bulk material equipment | Inside XO Bin |  |  |  | OP | 2023 | Process | 30502099 | Industrial Processes - NEC | Inside XO Bin |  | OP | 2023 | 7568 | TON | Stone | I | 8760 |  |  |  | PM10 Filterable | CAP |  | 0.000174 | TON | 4.6e-05 | LB | TON | Table 11.19.2-2, used conveyor transfer point, controlled | Other Emission Factor (no Control Efficiency used) |  | 2023GADNR | 2023GADNR
13227 | Pickens | 2276511 | 22700003 |  | Imerys Marble Inc. | 212312 | Crushed and Broken Limestone Mining and Quarrying |  | 34.4305 | -84.3425 | OP | 2023 | A64 | Other bulk material equipment | XO Rail and Truck Bin |  |  |  | OP | 2023 | Process | 30502099 | Industrial Processes - NEC | XO Rail and Truck Bin |  | OP | 2023 | 8072 | TON | Stone | I | 8760 |  |  |  | PM2.5 Primary (Filt + Cond) | CAP |  | 0.00444 | TON | 0.0011 | LB | TON | Table 11.19.2-2, used conveyor transfer point, uncontrolled | Other Emission Factor (no Control Efficiency used) |  | 2023GADNR | 2023GADNR
13227 | Pickens | 2276511 | 22700003 |  | Imerys Marble Inc. | 212312 | Crushed and Broken Limestone Mining and Quarrying |  | 34.4305 | -84.3425 | OP | 2023 | A64 | Other bulk material equipment | XO Rail and Truck Bin |  |  |  | OP | 2023 | Process | 30502099 | Industrial Processes - NEC | XO Rail and Truck Bin |  | OP | 2023 | 8072 | TON | Stone | I | 8760 |  |  |  | PM2.5 Filterable | CAP |  | 0.00444 | TON | 0.0011 | LB | TON | Table 11.19.2-2, used conveyor transfer point, uncontrolled | Other Emission Factor (no Control Efficiency used) |  | 2023GADNR | 2023GADNR
13227 | Pickens | 2276511 | 22700003 |  | Imerys Marble Inc. | 212312 | Crushed and Broken Limestone Mining and Quarrying |  | 34.4305 | -84.3425 | OP | 2023 | A64 | Other bulk material equipment | XO Rail and Truck Bin |  |  |  | OP | 2023 | Process | 30502099 | Industrial Processes - NEC | XO Rail and Truck Bin |  | OP | 2023 | 8072 | TON | Stone | I | 8760 |  |  |  | PM10 Primary (Filt + Cond) | CAP |  | 0.00444 | TON | 0.0011 | LB | TON | Table 11.19.2-2, used conveyor transfer point, uncontrolled | Other Emission Factor (no Control Efficiency used) |  | 2023GADNR | 2023GADNR
13227 | Pickens | 2276511 | 22700003 |  | Imerys Marble Inc. | 212312 | Crushed and Broken Limestone Mining and Quarrying |  | 34.4305 | -84.3425 | OP | 2023 | A64 | Other bulk material equipment | XO Rail and Truck Bin |  |  |  | OP | 2023 | Process | 30502099 | Industrial Processes - NEC | XO Rail and Truck Bin |  | OP | 2023 | 8072 | TON | Stone | I | 8760 |  |  |  | PM10 Filterable | CAP |  | 0.00444 | TON | 0.0011 | LB | TON | Table 11.19.2-2, used conveyor transfer point, uncontrolled | Other Emission Factor (no Control Efficiency used) |  | 2023GADNR | 2023GADNR
13227 | Pickens | 2276511 | 22700003 |  | Imerys Marble Inc. | 212312 | Crushed and Broken Limestone Mining and Quarrying |  | 34.4305 | -84.3425 | OP | 2023 | A69 | Other bulk material equipment | Rail Bin |  |  |  | OP | 2023 | Process | 30502099 | Industrial Processes - NEC | Rail Bin |  | OP | 2023 | 3698.5 | TON | Stone | I | 8760 |  |  |  | PM2.5 Primary (Filt + Cond) | CAP |  | 0.009061 | TON | 0.0049 | LB | TON | Table 11.12-2, pneumatic transfer supplem. controlled | Other Emission Factor (no Control Efficiency used) |  | 2023GADNR | 2023GADNR
13227 | Pickens | 2276511 | 22700003 |  | Imerys Marble Inc. | 212312 | Crushed and Broken Limestone Mining and Quarrying |  | 34.4305 | -84.3425 | OP | 2023 | A69 | Other bulk material equipment | Rail Bin |  |  |  | OP | 2023 | Process | 30502099 | Industrial Processes - NEC | Rail Bin |  | OP | 2023 | 3698.5 | TON | Stone | I | 8760 |  |  |  | PM2.5 Filterable | CAP |  | 0.009061 | TON | 0.0049 | LB | TON | Table 11.12-2, pneumatic transfer supplem. controlled | Other Emission Factor (no Control Efficiency used) |  | 2023GADNR | 2023GADNR
13227 | Pickens | 2276511 | 22700003 |  | Imerys Marble Inc. | 212312 | Crushed and Broken Limestone Mining and Quarrying |  | 34.4305 | -84.3425 | OP | 2023 | A69 | Other bulk material equipment | Rail Bin |  |  |  | OP | 2023 | Process | 30502099 | Industrial Processes - NEC | Rail Bin |  | OP | 2023 | 3698.5 | TON | Stone | I | 8760 |  |  |  | PM10 Primary (Filt + Cond) | CAP |  | 0.009061 | TON | 0.0049 | LB | TON | Table 11.12-2, pneumatic transfer supplem. controlled | Other Emission Factor (no Control Efficiency used) |  | 2023GADNR | 2023GADNR
13227 | Pickens | 2276511 | 22700003 |  | Imerys Marble Inc. | 212312 | Crushed and Broken Limestone Mining and Quarrying |  | 34.4305 | -84.3425 | OP | 2023 | A69 | Other bulk material equipment | Rail Bin |  |  |  | OP | 2023 | Process | 30502099 | Industrial Processes - NEC | Rail Bin |  | OP | 2023 | 3698.5 | TON | Stone | I | 8760 |  |  |  | PM10 Filterable | CAP |  | 0.009061 | TON | 0.0049 | LB | TON | Table 11.12-2, pneumatic transfer supplem. controlled | Other Emission Factor (no Control Efficiency used) |  | 2023GADNR | 2023GADNR
13227 | Pickens | 2276511 | 22700003 |  | Imerys Marble Inc. | 212312 | Crushed and Broken Limestone Mining and Quarrying |  | 34.4305 | -84.3425 | OP | 2023 | A89 | Other bulk material equipment | Plant 2 Feed Silo |  |  |  | OP | 2023 | Process | 30502099 | Industrial Processes - NEC | Plant 2 Feed Silo |  | OP | 2023 | 28910.9 | TON | Stone | I | 8760 |  |  |  | PM2.5 Primary (Filt + Cond) | CAP |  | 0.000665 | TON | 4.6e-05 | LB | TON | Table 11.19.2-2, used conveyor transfer point, controlled | Other Emission Factor (no Control Efficiency used) |  | 2023GADNR | 2023GADNR
13227 | Pickens | 2276511 | 22700003 |  | Imerys Marble Inc. | 212312 | Crushed and Broken Limestone Mining and Quarrying |  | 34.4305 | -84.3425 | OP | 2023 | A89 | Other bulk material equipment | Plant 2 Feed Silo |  |  |  | OP | 2023 | Process | 30502099 | Industrial Processes - NEC | Plant 2 Feed Silo |  | OP | 2023 | 28910.9 | TON | Stone | I | 8760 |  |  |  | PM2.5 Filterable | CAP |  | 0.000665 | TON | 4.6e-05 | LB | TON | Table 11.19.2-2, used conveyor transfer point, controlled | Other Emission Factor (no Control Efficiency used) |  | 2023GADNR | 2023GADNR
13227 | Pickens | 2276511 | 22700003 |  | Imerys Marble Inc. | 212312 | Crushed and Broken Limestone Mining and Quarrying |  | 34.4305 | -84.3425 | OP | 2023 | A89 | Other bulk material equipment | Plant 2 Feed Silo |  |  |  | OP | 2023 | Process | 30502099 | Industrial Processes - NEC | Plant 2 Feed Silo |  | OP | 2023 | 28910.9 | TON | Stone | I | 8760 |  |  |  | PM10 Primary (Filt + Cond) | CAP |  | 0.000665 | TON | 4.6e-05 | LB | TON | Table 11.19.2-2, used conveyor transfer point, controlled | Other Emission Factor (no Control Efficiency used) |  | 2023GADNR | 2023GADNR
13227 | Pickens | 2276511 | 22700003 |  | Imerys Marble Inc. | 212312 | Crushed and Broken Limestone Mining and Quarrying |  | 34.4305 | -84.3425 | OP | 2023 | A89 | Other bulk material equipment | Plant 2 Feed Silo |  |  |  | OP | 2023 | Process | 30502099 | Industrial Processes - NEC | Plant 2 Feed Silo |  | OP | 2023 | 28910.9 | TON | Stone | I | 8760 |  |  |  | PM10 Filterable | CAP |  | 0.000665 | TON | 4.6e-05 | LB | TON | Table 11.19.2-2, used conveyor transfer point, controlled | Other Emission Factor (no Control Efficiency used) |  | 2023GADNR | 2023GADNR
13227 | Pickens | 2276511 | 22700003 |  | Imerys Marble Inc. | 212312 | Crushed and Broken Limestone Mining and Quarrying |  | 34.4305 | -84.3425 | OP | 2023 | A96 | Conveyor | Belt Conveyors (bulk load) |  |  |  | OP | 2023 | Process | 30502099 | Industrial Processes - NEC | Belt Conveyors (bulk load) |  | OP | 2023 | 3461 | TON | Stone | I | 8760 |  |  |  | PM2.5 Primary (Filt + Cond) | CAP |  | 8e-05 | TON | 4.6e-05 | LB | TON | Table 11.19.2-2, used conveyor transfer point, controlled | Other Emission Factor (no Control Efficiency used) |  | 2023GADNR | 2023GADNR
13227 | Pickens | 2276511 | 22700003 |  | Imerys Marble Inc. | 212312 | Crushed and Broken Limestone Mining and Quarrying |  | 34.4305 | -84.3425 | OP | 2023 | A96 | Conveyor | Belt Conveyors (bulk load) |  |  |  | OP | 2023 | Process | 30502099 | Industrial Processes - NEC | Belt Conveyors (bulk load) |  | OP | 2023 | 3461 | TON | Stone | I | 8760 |  |  |  | PM2.5 Filterable | CAP |  | 8e-05 | TON | 4.6e-05 | LB | TON | Table 11.19.2-2, used conveyor transfer point, controlled | Other Emission Factor (no Control Efficiency used) |  | 2023GADNR | 2023GADNR
13227 | Pickens | 2276511 | 22700003 |  | Imerys Marble Inc. | 212312 | Crushed and Broken Limestone Mining and Quarrying |  | 34.4305 | -84.3425 | OP | 2023 | A96 | Conveyor | Belt Conveyors (bulk load) |  |  |  | OP | 2023 | Process | 30502099 | Industrial Processes - NEC | Belt Conveyors (bulk load) |  | OP | 2023 | 3461 | TON | Stone | I | 8760 |  |  |  | PM10 Primary (Filt + Cond) | CAP |  | 8e-05 | TON | 4.6e-05 | LB | TON | Table 11.19.2-2, used conveyor transfer point, controlled | Other Emission Factor (no Control Efficiency used) |  | 2023GADNR | 2023GADNR
13227 | Pickens | 2276511 | 22700003 |  | Imerys Marble Inc. | 212312 | Crushed and Broken Limestone Mining and Quarrying |  | 34.4305 | -84.3425 | OP | 2023 | A96 | Conveyor | Belt Conveyors (bulk load) |  |  |  | OP | 2023 | Process | 30502099 | Industrial Processes - NEC | Belt Conveyors (bulk load) |  | OP | 2023 | 3461 | TON | Stone | I | 8760 |  |  |  | PM10 Filterable | CAP |  | 8e-05 | TON | 4.6e-05 | LB | TON | Table 11.19.2-2, used conveyor transfer point, controlled | Other Emission Factor (no Control Efficiency used) |  | 2023GADNR | 2023GADNR
13227 | Pickens | 2276511 | 22700003 |  | Imerys Marble Inc. | 212312 | Crushed and Broken Limestone Mining and Quarrying |  | 34.4305 | -84.3425 | OP | 2023 | A98 | Conveyor | Belt Conveyors (bulk load) |  |  |  | OP | 2023 | Process | 30502099 | Industrial Processes - NEC | Belt Conveyors (bulk load) |  | OP | 2023 | 8244 | TON | Stone | I | 8760 |  |  |  | PM2.5 Primary (Filt + Cond) | CAP |  | 0.00019 | TON | 4.6e-05 | LB | TON | Table 11.19.2-2, used conveyor transfer point, controlled | Other Emission Factor (no Control Efficiency used) |  | 2023GADNR | 2023GADNR
13227 | Pickens | 2276511 | 22700003 |  | Imerys Marble Inc. | 212312 | Crushed and Broken Limestone Mining and Quarrying |  | 34.4305 | -84.3425 | OP | 2023 | A98 | Conveyor | Belt Conveyors (bulk load) |  |  |  | OP | 2023 | Process | 30502099 | Industrial Processes - NEC | Belt Conveyors (bulk load) |  | OP | 2023 | 8244 | TON | Stone | I | 8760 |  |  |  | PM2.5 Filterable | CAP |  | 0.00019 | TON | 4.6e-05 | LB | TON | Table 11.19.2-2, used conveyor transfer point, controlled | Other Emission Factor (no Control Efficiency used) |  | 2023GADNR | 2023GADNR
13227 | Pickens | 2276511 | 22700003 |  | Imerys Marble Inc. | 212312 | Crushed and Broken Limestone Mining and Quarrying |  | 34.4305 | -84.3425 | OP | 2023 | A98 | Conveyor | Belt Conveyors (bulk load) |  |  |  | OP | 2023 | Process | 30502099 | Industrial Processes - NEC | Belt Conveyors (bulk load) |  | OP | 2023 | 8244 | TON | Stone | I | 8760 |  |  |  | PM10 Primary (Filt + Cond) | CAP |  | 0.00019 | TON | 4.6e-05 | LB | TON | Table 11.19.2-2, used conveyor transfer point, controlled | Other Emission Factor (no Control Efficiency used) |  | 2023GADNR | 2023GADNR
13227 | Pickens | 2276511 | 22700003 |  | Imerys Marble Inc. | 212312 | Crushed and Broken Limestone Mining and Quarrying |  | 34.4305 | -84.3425 | OP | 2023 | A98 | Conveyor | Belt Conveyors (bulk load) |  |  |  | OP | 2023 | Process | 30502099 | Industrial Processes - NEC | Belt Conveyors (bulk load) |  | OP | 2023 | 8244 | TON | Stone | I | 8760 |  |  |  | PM10 Filterable | CAP |  | 0.00019 | TON | 4.6e-05 | LB | TON | Table 11.19.2-2, used conveyor transfer point, controlled | Other Emission Factor (no Control Efficiency used) |  | 2023GADNR | 2023GADNR
13227 | Pickens | 2276511 | 22700003 |  | Imerys Marble Inc. | 212312 | Crushed and Broken Limestone Mining and Quarrying |  | 34.4305 | -84.3425 | OP | 2023 | B12 | Other bulk material equipment | No 1 Raymond Mill |  |  |  | OP | 2023 | Process | 30502099 | Industrial Processes - NEC | No 1 Raymond Mill |  | OP | 2023 | 4209 | TON | Stone | I | 8760 |  |  |  | PM2.5 Primary (Filt + Cond) | CAP |  | 0.071343 | TON | 0.0339 | LB | TON | Table 11.19.2-4, grinding w/ fabric filter control | Other Emission Factor (no Control Efficiency used) |  | 2023GADNR | 2023GADNR
13227 | Pickens | 2276511 | 22700003 |  | Imerys Marble Inc. | 212312 | Crushed and Broken Limestone Mining and Quarrying |  | 34.4305 | -84.3425 | OP | 2023 | B12 | Other bulk material equipment | No 1 Raymond Mill |  |  |  | OP | 2023 | Process | 30502099 | Industrial Processes - NEC | No 1 Raymond Mill |  | OP | 2023 | 4209 | TON | Stone | I | 8760 |  |  |  | PM2.5 Filterable | CAP |  | 0.071343 | TON | 0.0339 | LB | TON | Table 11.19.2-4, grinding w/ fabric filter control | Other Emission Factor (no Control Efficiency used) |  | 2023GADNR | 2023GADNR
13227 | Pickens | 2276511 | 22700003 |  | Imerys Marble Inc. | 212312 | Crushed and Broken Limestone Mining and Quarrying |  | 34.4305 | -84.3425 | OP | 2023 | B12 | Other bulk material equipment | No 1 Raymond Mill |  |  |  | OP | 2023 | Process | 30502099 | Industrial Processes - NEC | No 1 Raymond Mill |  | OP | 2023 | 4209 | TON | Stone | I | 8760 |  |  |  | PM10 Primary (Filt + Cond) | CAP |  | 0.071343 | TON | 0.0339 | LB | TON | Table 11.19.2-4, grinding w/ fabric filter control | Other Emission Factor (no Control Efficiency used) |  | 2023GADNR | 2023GADNR
13227 | Pickens | 2276511 | 22700003 |  | Imerys Marble Inc. | 212312 | Crushed and Broken Limestone Mining and Quarrying |  | 34.4305 | -84.3425 | OP | 2023 | B12 | Other bulk material equipment | No 1 Raymond Mill |  |  |  | OP | 2023 | Process | 30502099 | Industrial Processes - NEC | No 1 Raymond Mill |  | OP | 2023 | 4209 | TON | Stone | I | 8760 |  |  |  | PM10 Filterable | CAP |  | 0.071343 | TON | 0.0339 | LB | TON | Table 11.19.2-4, grinding w/ fabric filter control | Other Emission Factor (no Control Efficiency used) |  | 2023GADNR | 2023GADNR
13227 | Pickens | 2276511 | 22700003 |  | Imerys Marble Inc. | 212312 | Crushed and Broken Limestone Mining and Quarrying |  | 34.4305 | -84.3425 | OP | 2023 | B14 | Other bulk material equipment | No 3 Raymond Mill |  |  |  | OP | 2023 | Process | 30502099 | Industrial Processes - NEC | No 3 Raymond Mill |  | OP | 2023 | 4209 | TON | Stone | I | 8760 |  |  |  | PM2.5 Primary (Filt + Cond) | CAP |  | 0.071343 | TON | 0.0339 | LB | TON | Table 11.19.2-4, grinding w/ fabric filter control | Other Emission Factor (no Control Efficiency used) |  | 2023GADNR | 2023GADNR
13227 | Pickens | 2276511 | 22700003 |  | Imerys Marble Inc. | 212312 | Crushed and Broken Limestone Mining and Quarrying |  | 34.4305 | -84.3425 | OP | 2023 | B14 | Other bulk material equipment | No 3 Raymond Mill |  |  |  | OP | 2023 | Process | 30502099 | Industrial Processes - NEC | No 3 Raymond Mill |  | OP | 2023 | 4209 | TON | Stone | I | 8760 |  |  |  | PM2.5 Filterable | CAP |  | 0.071343 | TON | 0.0339 | LB | TON | Table 11.19.2-4, grinding w/ fabric filter control | Other Emission Factor (no Control Efficiency used) |  | 2023GADNR | 2023GADNR
13227 | Pickens | 2276511 | 22700003 |  | Imerys Marble Inc. | 212312 | Crushed and Broken Limestone Mining and Quarrying |  | 34.4305 | -84.3425 | OP | 2023 | B14 | Other bulk material equipment | No 3 Raymond Mill |  |  |  | OP | 2023 | Process | 30502099 | Industrial Processes - NEC | No 3 Raymond Mill |  | OP | 2023 | 4209 | TON | Stone | I | 8760 |  |  |  | PM10 Primary (Filt + Cond) | CAP |  | 0.071343 | TON | 0.0339 | LB | TON | Table 11.19.2-4, grinding w/ fabric filter control | Other Emission Factor (no Control Efficiency used) |  | 2023GADNR | 2023GADNR
13227 | Pickens | 2276511 | 22700003 |  | Imerys Marble Inc. | 212312 | Crushed and Broken Limestone Mining and Quarrying |  | 34.4305 | -84.3425 | OP | 2023 | B14 | Other bulk material equipment | No 3 Raymond Mill |  |  |  | OP | 2023 | Process | 30502099 | Industrial Processes - NEC | No 3 Raymond Mill |  | OP | 2023 | 4209 | TON | Stone | I | 8760 |  |  |  | PM10 Filterable | CAP |  | 0.071343 | TON | 0.0339 | LB | TON | Table 11.19.2-4, grinding w/ fabric filter control | Other Emission Factor (no Control Efficiency used) |  | 2023GADNR | 2023GADNR
13227 | Pickens | 2276511 | 22700003 |  | Imerys Marble Inc. | 212312 | Crushed and Broken Limestone Mining and Quarrying |  | 34.4305 | -84.3425 | OP | 2023 | B17 | Other bulk material equipment | No 3 Raymond Mill Cyclone System |  |  |  | OP | 2023 | Process | 30502099 | Industrial Processes - NEC | No 3 Raymond Mill Cyclone System |  | OP | 2023 | 4209 | TON | Stone | I | 8760 |  |  |  | PM2.5 Primary (Filt + Cond) | CAP |  | 0.071343 | TON | 0.0339 | LB | TON | Table 11.19.2-4, grinding w/ fabric filter control | Other Emission Factor (no Control Efficiency used) |  | 2023GADNR | 2023GADNR
13227 | Pickens | 2276511 | 22700003 |  | Imerys Marble Inc. | 212312 | Crushed and Broken Limestone Mining and Quarrying |  | 34.4305 | -84.3425 | OP | 2023 | B17 | Other bulk material equipment | No 3 Raymond Mill Cyclone System |  |  |  | OP | 2023 | Process | 30502099 | Industrial Processes - NEC | No 3 Raymond Mill Cyclone System |  | OP | 2023 | 4209 | TON | Stone | I | 8760 |  |  |  | PM2.5 Filterable | CAP |  | 0.071343 | TON | 0.0339 | LB | TON | Table 11.19.2-4, grinding w/ fabric filter control | Other Emission Factor (no Control Efficiency used) |  | 2023GADNR | 2023GADNR
13227 | Pickens | 2276511 | 22700003 |  | Imerys Marble Inc. | 212312 | Crushed and Broken Limestone Mining and Quarrying |  | 34.4305 | -84.3425 | OP | 2023 | B17 | Other bulk material equipment | No 3 Raymond Mill Cyclone System |  |  |  | OP | 2023 | Process | 30502099 | Industrial Processes - NEC | No 3 Raymond Mill Cyclone System |  | OP | 2023 | 4209 | TON | Stone | I | 8760 |  |  |  | PM10 Primary (Filt + Cond) | CAP |  | 0.071343 | TON | 0.0339 | LB | TON | Table 11.19.2-4, grinding w/ fabric filter control | Other Emission Factor (no Control Efficiency used) |  | 2023GADNR | 2023GADNR
13227 | Pickens | 2276511 | 22700003 |  | Imerys Marble Inc. | 212312 | Crushed and Broken Limestone Mining and Quarrying |  | 34.4305 | -84.3425 | OP | 2023 | B17 | Other bulk material equipment | No 3 Raymond Mill Cyclone System |  |  |  | OP | 2023 | Process | 30502099 | Industrial Processes - NEC | No 3 Raymond Mill Cyclone System |  | OP | 2023 | 4209 | TON | Stone | I | 8760 |  |  |  | PM10 Filterable | CAP |  | 0.071343 | TON | 0.0339 | LB | TON | Table 11.19.2-4, grinding w/ fabric filter control | Other Emission Factor (no Control Efficiency used) |  | 2023GADNR | 2023GADNR
13227 | Pickens | 2276511 | 22700003 |  | Imerys Marble Inc. | 212312 | Crushed and Broken Limestone Mining and Quarrying |  | 34.4305 | -84.3425 | OP | 2023 | B25 | Other bulk material equipment | No. 9 Silo Loading Station |  |  |  | OP | 2023 | Process | 30502099 | Industrial Processes - NEC | No. 9 Silo Loading Station |  | OP | 2023 | 11923.4 | TON | Stone | I | 8760 |  |  |  | PM2.5 Primary (Filt + Cond) | CAP |  | 3.6366 | TON | 0.61 | LB | TON | Table 11.17-4 for product loading, enclosed truck uncont. | Other Emission Factor (no Control Efficiency used) |  | 2023GADNR | 2023GADNR
13227 | Pickens | 2276511 | 22700003 |  | Imerys Marble Inc. | 212312 | Crushed and Broken Limestone Mining and Quarrying |  | 34.4305 | -84.3425 | OP | 2023 | B25 | Other bulk material equipment | No. 9 Silo Loading Station |  |  |  | OP | 2023 | Process | 30502099 | Industrial Processes - NEC | No. 9 Silo Loading Station |  | OP | 2023 | 11923.4 | TON | Stone | I | 8760 |  |  |  | PM2.5 Filterable | CAP |  | 3.6366 | TON | 0.61 | LB | TON | Table 11.17-4 for product loading, enclosed truck uncont. | Other Emission Factor (no Control Efficiency used) |  | 2023GADNR | 2023GADNR
13227 | Pickens | 2276511 | 22700003 |  | Imerys Marble Inc. | 212312 | Crushed and Broken Limestone Mining and Quarrying |  | 34.4305 | -84.3425 | OP | 2023 | B25 | Other bulk material equipment | No. 9 Silo Loading Station |  |  |  | OP | 2023 | Process | 30502099 | Industrial Processes - NEC | No. 9 Silo Loading Station |  | OP | 2023 | 11923.4 | TON | Stone | I | 8760 |  |  |  | PM10 Primary (Filt + Cond) | CAP |  | 3.6366 | TON | 0.61 | LB | TON | Table 11.17-4 for product loading, enclosed truck uncont. | Other Emission Factor (no Control Efficiency used) |  | 2023GADNR | 2023GADNR
13227 | Pickens | 2276511 | 22700003 |  | Imerys Marble Inc. | 212312 | Crushed and Broken Limestone Mining and Quarrying |  | 34.4305 | -84.3425 | OP | 2023 | B25 | Other bulk material equipment | No. 9 Silo Loading Station |  |  |  | OP | 2023 | Process | 30502099 | Industrial Processes - NEC | No. 9 Silo Loading Station |  | OP | 2023 | 11923.4 | TON | Stone | I | 8760 |  |  |  | PM10 Filterable | CAP |  | 3.6366 | TON | 0.61 | LB | TON | Table 11.17-4 for product loading, enclosed truck uncont. | Other Emission Factor (no Control Efficiency used) |  | 2023GADNR | 2023GADNR
13227 | Pickens | 2276511 | 22700003 |  | Imerys Marble Inc. | 212312 | Crushed and Broken Limestone Mining and Quarrying |  | 34.4305 | -84.3425 | OP | 2023 | B84 | Other bulk material equipment | Inside Bin Silo 32 |  |  |  | OP | 2023 | Process | 30502099 | Industrial Processes - NEC | Inside Bin Silo 32 |  | OP | 2023 | 15241 | TON | Stone | I | 8760 |  |  |  | PM2.5 Primary (Filt + Cond) | CAP |  | 0.000351 | TON | 4.6e-05 | LB | TON | Table 11.19.2-2, used conveyor transfer point, controlled | Other Emission Factor (no Control Efficiency used) |  | 2023GADNR | 2023GADNR
13227 | Pickens | 2276511 | 22700003 |  | Imerys Marble Inc. | 212312 | Crushed and Broken Limestone Mining and Quarrying |  | 34.4305 | -84.3425 | OP | 2023 | B84 | Other bulk material equipment | Inside Bin Silo 32 |  |  |  | OP | 2023 | Process | 30502099 | Industrial Processes - NEC | Inside Bin Silo 32 |  | OP | 2023 | 15241 | TON | Stone | I | 8760 |  |  |  | PM2.5 Filterable | CAP |  | 0.000351 | TON | 4.6e-05 | LB | TON | Table 11.19.2-2, used conveyor transfer point, controlled | Other Emission Factor (no Control Efficiency used) |  | 2023GADNR | 2023GADNR
13227 | Pickens | 2276511 | 22700003 |  | Imerys Marble Inc. | 212312 | Crushed and Broken Limestone Mining and Quarrying |  | 34.4305 | -84.3425 | OP | 2023 | B84 | Other bulk material equipment | Inside Bin Silo 32 |  |  |  | OP | 2023 | Process | 30502099 | Industrial Processes - NEC | Inside Bin Silo 32 |  | OP | 2023 | 15241 | TON | Stone | I | 8760 |  |  |  | PM10 Primary (Filt + Cond) | CAP |  | 0.000351 | TON | 4.6e-05 | LB | TON | Table 11.19.2-2, used conveyor transfer point, controlled | Other Emission Factor (no Control Efficiency used) |  | 2023GADNR | 2023GADNR
13227 | Pickens | 2276511 | 22700003 |  | Imerys Marble Inc. | 212312 | Crushed and Broken Limestone Mining and Quarrying |  | 34.4305 | -84.3425 | OP | 2023 | B84 | Other bulk material equipment | Inside Bin Silo 32 |  |  |  | OP | 2023 | Process | 30502099 | Industrial Processes - NEC | Inside Bin Silo 32 |  | OP | 2023 | 15241 | TON | Stone | I | 8760 |  |  |  | PM10 Filterable | CAP |  | 0.000351 | TON | 4.6e-05 | LB | TON | Table 11.19.2-2, used conveyor transfer point, controlled | Other Emission Factor (no Control Efficiency used) |  | 2023GADNR | 2023GADNR
13227 | Pickens | 2276511 | 22700003 |  | Imerys Marble Inc. | 212312 | Crushed and Broken Limestone Mining and Quarrying |  | 34.4305 | -84.3425 | OP | 2023 | B9 | Other bulk material equipment | No 2 Raymond Mill |  |  |  | OP | 2023 | Process | 30502099 | Industrial Processes - NEC | No 2 Raymond Mill |  | OP | 2023 | 12351 | TON | Stone | I | 8760 |  |  |  | PM2.5 Primary (Filt + Cond) | CAP |  | 0.20935 | TON | 0.0339 | LB | TON | Table 11.19.2-4, grinding w/ fabric filter control | Other Emission Factor (no Control Efficiency used) |  | 2023GADNR | 2023GADNR
13227 | Pickens | 2276511 | 22700003 |  | Imerys Marble Inc. | 212312 | Crushed and Broken Limestone Mining and Quarrying |  | 34.4305 | -84.3425 | OP | 2023 | B9 | Other bulk material equipment | No 2 Raymond Mill |  |  |  | OP | 2023 | Process | 30502099 | Industrial Processes - NEC | No 2 Raymond Mill |  | OP | 2023 | 12351 | TON | Stone | I | 8760 |  |  |  | PM2.5 Filterable | CAP |  | 0.20935 | TON | 0.0339 | LB | TON | Table 11.19.2-4, grinding w/ fabric filter control | Other Emission Factor (no Control Efficiency used) |  | 2023GADNR | 2023GADNR
13227 | Pickens | 2276511 | 22700003 |  | Imerys Marble Inc. | 212312 | Crushed and Broken Limestone Mining and Quarrying |  | 34.4305 | -84.3425 | OP | 2023 | B9 | Other bulk material equipment | No 2 Raymond Mill |  |  |  | OP | 2023 | Process | 30502099 | Industrial Processes - NEC | No 2 Raymond Mill |  | OP | 2023 | 12351 | TON | Stone | I | 8760 |  |  |  | PM10 Primary (Filt + Cond) | CAP |  | 0.20935 | TON | 0.0339 | LB | TON | Table 11.19.2-4, grinding w/ fabric filter control | Other Emission Factor (no Control Efficiency used) |  | 2023GADNR | 2023GADNR
13227 | Pickens | 2276511 | 22700003 |  | Imerys Marble Inc. | 212312 | Crushed and Broken Limestone Mining and Quarrying |  | 34.4305 | -84.3425 | OP | 2023 | B9 | Other bulk material equipment | No 2 Raymond Mill |  |  |  | OP | 2023 | Process | 30502099 | Industrial Processes - NEC | No 2 Raymond Mill |  | OP | 2023 | 12351 | TON | Stone | I | 8760 |  |  |  | PM10 Filterable | CAP |  | 0.20935 | TON | 0.0339 | LB | TON | Table 11.19.2-4, grinding w/ fabric filter control | Other Emission Factor (no Control Efficiency used) |  | 2023GADNR | 2023GADNR
13227 | Pickens | 2276511 | 22700003 |  | Imerys Marble Inc. | 212312 | Crushed and Broken Limestone Mining and Quarrying |  | 34.4305 | -84.3425 | OP | 2023 | B98 | Silo | D2T Product Silo |  |  |  | OP | 2023 | Process | 30502099 | Industrial Processes - NEC | D2T Product Silo |  | OP | 2023 | 7620.5 | TON | Stone | I | 8760 |  |  |  | PM2.5 Primary (Filt + Cond) | CAP |  | 0.01867 | TON | 0.0049 | LB | TON | Table 11.12-2, pneumatic transfer supplem. controlled | Other Emission Factor (no Control Efficiency used) |  | 2023GADNR | 2023GADNR
13227 | Pickens | 2276511 | 22700003 |  | Imerys Marble Inc. | 212312 | Crushed and Broken Limestone Mining and Quarrying |  | 34.4305 | -84.3425 | OP | 2023 | B98 | Silo | D2T Product Silo |  |  |  | OP | 2023 | Process | 30502099 | Industrial Processes - NEC | D2T Product Silo |  | OP | 2023 | 7620.5 | TON | Stone | I | 8760 |  |  |  | PM2.5 Filterable | CAP |  | 0.01867 | TON | 0.0049 | LB | TON | Table 11.12-2, pneumatic transfer supplem. controlled | Other Emission Factor (no Control Efficiency used) |  | 2023GADNR | 2023GADNR
13227 | Pickens | 2276511 | 22700003 |  | Imerys Marble Inc. | 212312 | Crushed and Broken Limestone Mining and Quarrying |  | 34.4305 | -84.3425 | OP | 2023 | B98 | Silo | D2T Product Silo |  |  |  | OP | 2023 | Process | 30502099 | Industrial Processes - NEC | D2T Product Silo |  | OP | 2023 | 7620.5 | TON | Stone | I | 8760 |  |  |  | PM10 Primary (Filt + Cond) | CAP |  | 0.01867 | TON | 0.0049 | LB | TON | Table 11.12-2, pneumatic transfer supplem. controlled | Other Emission Factor (no Control Efficiency used) |  | 2023GADNR | 2023GADNR
13227 | Pickens | 2276511 | 22700003 |  | Imerys Marble Inc. | 212312 | Crushed and Broken Limestone Mining and Quarrying |  | 34.4305 | -84.3425 | OP | 2023 | B98 | Silo | D2T Product Silo |  |  |  | OP | 2023 | Process | 30502099 | Industrial Processes - NEC | D2T Product Silo |  | OP | 2023 | 7620.5 | TON | Stone | I | 8760 |  |  |  | PM10 Filterable | CAP |  | 0.01867 | TON | 0.0049 | LB | TON | Table 11.12-2, pneumatic transfer supplem. controlled | Other Emission Factor (no Control Efficiency used) |  | 2023GADNR | 2023GADNR
13227 | Pickens | 2276511 | 22700003 |  | Imerys Marble Inc. | 212312 | Crushed and Broken Limestone Mining and Quarrying |  | 34.4305 | -84.3425 | OP | 2023 | BIN561 | Other bulk material equipment | 75 Ton Product Bin (A) |  |  |  | OP | 2023 | Process | 30502099 | Industrial Processes - NEC | 75 Ton Product Bin (A) |  | OP | 2023 | 724 | TON | Stone | I | 8760 |  |  |  | PM2.5 Primary (Filt + Cond) | CAP |  | 0.001774 | TON | 0.0049 | LB | TON | Table 11.12-2, pneumatic transfer supplem. controlled | Other Emission Factor (no Control Efficiency used) |  | 2023GADNR | 2023GADNR
13227 | Pickens | 2276511 | 22700003 |  | Imerys Marble Inc. | 212312 | Crushed and Broken Limestone Mining and Quarrying |  | 34.4305 | -84.3425 | OP | 2023 | BIN561 | Other bulk material equipment | 75 Ton Product Bin (A) |  |  |  | OP | 2023 | Process | 30502099 | Industrial Processes - NEC | 75 Ton Product Bin (A) |  | OP | 2023 | 724 | TON | Stone | I | 8760 |  |  |  | PM2.5 Filterable | CAP |  | 0.001774 | TON | 0.0049 | LB | TON | Table 11.12-2, pneumatic transfer supplem. controlled | Other Emission Factor (no Control Efficiency used) |  | 2023GADNR | 2023GADNR
13227 | Pickens | 2276511 | 22700003 |  | Imerys Marble Inc. | 212312 | Crushed and Broken Limestone Mining and Quarrying |  | 34.4305 | -84.3425 | OP | 2023 | BIN561 | Other bulk material equipment | 75 Ton Product Bin (A) |  |  |  | OP | 2023 | Process | 30502099 | Industrial Processes - NEC | 75 Ton Product Bin (A) |  | OP | 2023 | 724 | TON | Stone | I | 8760 |  |  |  | PM10 Primary (Filt + Cond) | CAP |  | 0.001774 | TON | 0.0049 | LB | TON | Table 11.12-2, pneumatic transfer supplem. controlled | Other Emission Factor (no Control Efficiency used) |  | 2023GADNR | 2023GADNR
13227 | Pickens | 2276511 | 22700003 |  | Imerys Marble Inc. | 212312 | Crushed and Broken Limestone Mining and Quarrying |  | 34.4305 | -84.3425 | OP | 2023 | BIN561 | Other bulk material equipment | 75 Ton Product Bin (A) |  |  |  | OP | 2023 | Process | 30502099 | Industrial Processes - NEC | 75 Ton Product Bin (A) |  | OP | 2023 | 724 | TON | Stone | I | 8760 |  |  |  | PM10 Filterable | CAP |  | 0.001774 | TON | 0.0049 | LB | TON | Table 11.12-2, pneumatic transfer supplem. controlled | Other Emission Factor (no Control Efficiency used) |  | 2023GADNR | 2023GADNR
13227 | Pickens | 2276511 | 22700003 |  | Imerys Marble Inc. | 212312 | Crushed and Broken Limestone Mining and Quarrying |  | 34.4305 | -84.3425 | OP | 2023 | BL517 | Conveyor | Pneumatic Conveyor (A) |  |  |  | OP | 2023 | Process | 30502099 | Industrial Processes - NEC | Pneumatic Conveyor (A) |  | OP | 2023 | 24570.9 | TON | Stone | I | 8760 |  |  |  | PM2.5 Primary (Filt + Cond) | CAP |  | 0.000565 | TON | 4.6e-05 | LB | TON | Table 11.19.2-2, used conveyor transfer point, controlled | Other Emission Factor (no Control Efficiency used) |  | 2023GADNR | 2023GADNR
13227 | Pickens | 2276511 | 22700003 |  | Imerys Marble Inc. | 212312 | Crushed and Broken Limestone Mining and Quarrying |  | 34.4305 | -84.3425 | OP | 2023 | BL517 | Conveyor | Pneumatic Conveyor (A) |  |  |  | OP | 2023 | Process | 30502099 | Industrial Processes - NEC | Pneumatic Conveyor (A) |  | OP | 2023 | 24570.9 | TON | Stone | I | 8760 |  |  |  | PM2.5 Filterable | CAP |  | 0.000565 | TON | 4.6e-05 | LB | TON | Table 11.19.2-2, used conveyor transfer point, controlled | Other Emission Factor (no Control Efficiency used) |  | 2023GADNR | 2023GADNR
13227 | Pickens | 2276511 | 22700003 |  | Imerys Marble Inc. | 212312 | Crushed and Broken Limestone Mining and Quarrying |  | 34.4305 | -84.3425 | OP | 2023 | BL517 | Conveyor | Pneumatic Conveyor (A) |  |  |  | OP | 2023 | Process | 30502099 | Industrial Processes - NEC | Pneumatic Conveyor (A) |  | OP | 2023 | 24570.9 | TON | Stone | I | 8760 |  |  |  | PM10 Primary (Filt + Cond) | CAP |  | 0.000565 | TON | 4.6e-05 | LB | TON | Table 11.19.2-2, used conveyor transfer point, controlled | Other Emission Factor (no Control Efficiency used) |  | 2023GADNR | 2023GADNR
13227 | Pickens | 2276511 | 22700003 |  | Imerys Marble Inc. | 212312 | Crushed and Broken Limestone Mining and Quarrying |  | 34.4305 | -84.3425 | OP | 2023 | BL517 | Conveyor | Pneumatic Conveyor (A) |  |  |  | OP | 2023 | Process | 30502099 | Industrial Processes - NEC | Pneumatic Conveyor (A) |  | OP | 2023 | 24570.9 | TON | Stone | I | 8760 |  |  |  | PM10 Filterable | CAP |  | 0.000565 | TON | 4.6e-05 | LB | TON | Table 11.19.2-2, used conveyor transfer point, controlled | Other Emission Factor (no Control Efficiency used) |  | 2023GADNR | 2023GADNR
13227 | Pickens | 2276511 | 22700003 |  | Imerys Marble Inc. | 212312 | Crushed and Broken Limestone Mining and Quarrying |  | 34.4305 | -84.3425 | OP | 2023 | C1 | Other bulk material equipment | CS11 Product Silos |  |  |  | OP | 2023 | Process | 30502099 | Industrial Processes - NEC | CS11 Product Silos |  | OP | 2023 | 7620.5 | TON | Stone | I | 8760 |  |  |  | PM2.5 Primary (Filt + Cond) | CAP |  | 0.01867 | TON | 0.0049 | LB | TON | Table 11.12-2, pneumatic transfer supplem. controlled | Other Emission Factor (no Control Efficiency used) |  | 2023GADNR | 2023GADNR
13227 | Pickens | 2276511 | 22700003 |  | Imerys Marble Inc. | 212312 | Crushed and Broken Limestone Mining and Quarrying |  | 34.4305 | -84.3425 | OP | 2023 | C1 | Other bulk material equipment | CS11 Product Silos |  |  |  | OP | 2023 | Process | 30502099 | Industrial Processes - NEC | CS11 Product Silos |  | OP | 2023 | 7620.5 | TON | Stone | I | 8760 |  |  |  | PM2.5 Filterable | CAP |  | 0.01867 | TON | 0.0049 | LB | TON | Table 11.12-2, pneumatic transfer supplem. controlled | Other Emission Factor (no Control Efficiency used) |  | 2023GADNR | 2023GADNR
13227 | Pickens | 2276511 | 22700003 |  | Imerys Marble Inc. | 212312 | Crushed and Broken Limestone Mining and Quarrying |  | 34.4305 | -84.3425 | OP | 2023 | C1 | Other bulk material equipment | CS11 Product Silos |  |  |  | OP | 2023 | Process | 30502099 | Industrial Processes - NEC | CS11 Product Silos |  | OP | 2023 | 7620.5 | TON | Stone | I | 8760 |  |  |  | PM10 Primary (Filt + Cond) | CAP |  | 0.01867 | TON | 0.0049 | LB | TON | Table 11.12-2, pneumatic transfer supplem. controlled | Other Emission Factor (no Control Efficiency used) |  | 2023GADNR | 2023GADNR
13227 | Pickens | 2276511 | 22700003 |  | Imerys Marble Inc. | 212312 | Crushed and Broken Limestone Mining and Quarrying |  | 34.4305 | -84.3425 | OP | 2023 | C1 | Other bulk material equipment | CS11 Product Silos |  |  |  | OP | 2023 | Process | 30502099 | Industrial Processes - NEC | CS11 Product Silos |  | OP | 2023 | 7620.5 | TON | Stone | I | 8760 |  |  |  | PM10 Filterable | CAP |  | 0.01867 | TON | 0.0049 | LB | TON | Table 11.12-2, pneumatic transfer supplem. controlled | Other Emission Factor (no Control Efficiency used) |  | 2023GADNR | 2023GADNR
13227 | Pickens | 2276511 | 22700003 |  | Imerys Marble Inc. | 212312 | Crushed and Broken Limestone Mining and Quarrying |  | 34.4305 | -84.3425 | OP | 2023 | E31 | Other bulk material equipment | Loadout Spout |  |  |  | OP | 2023 | Process | 30502099 | Industrial Processes - NEC | Loadout Spout |  | OP | 2023 | 19367 | TON | Stone | I | 8760 |  |  |  | PM2.5 Primary (Filt + Cond) | CAP |  | 0.059069 | TON | 0.0061 | LB | TON | Table 11.17-4 for product loading, enclosed truck, 99% eff. | Other Emission Factor (no Control Efficiency used) |  | 2023GADNR | 2023GADNR
13227 | Pickens | 2276511 | 22700003 |  | Imerys Marble Inc. | 212312 | Crushed and Broken Limestone Mining and Quarrying |  | 34.4305 | -84.3425 | OP | 2023 | E31 | Other bulk material equipment | Loadout Spout |  |  |  | OP | 2023 | Process | 30502099 | Industrial Processes - NEC | Loadout Spout |  | OP | 2023 | 19367 | TON | Stone | I | 8760 |  |  |  | PM2.5 Filterable | CAP |  | 0.059069 | TON | 0.0061 | LB | TON | Table 11.17-4 for product loading, enclosed truck, 99% eff. | Other Emission Factor (no Control Efficiency used) |  | 2023GADNR | 2023GADNR
13227 | Pickens | 2276511 | 22700003 |  | Imerys Marble Inc. | 212312 | Crushed and Broken Limestone Mining and Quarrying |  | 34.4305 | -84.3425 | OP | 2023 | E31 | Other bulk material equipment | Loadout Spout |  |  |  | OP | 2023 | Process | 30502099 | Industrial Processes - NEC | Loadout Spout |  | OP | 2023 | 19367 | TON | Stone | I | 8760 |  |  |  | PM10 Primary (Filt + Cond) | CAP |  | 0.059069 | TON | 0.0061 | LB | TON | Table 11.17-4 for product loading, enclosed truck, 99% eff. | Other Emission Factor (no Control Efficiency used) |  | 2023GADNR | 2023GADNR
13227 | Pickens | 2276511 | 22700003 |  | Imerys Marble Inc. | 212312 | Crushed and Broken Limestone Mining and Quarrying |  | 34.4305 | -84.3425 | OP | 2023 | E31 | Other bulk material equipment | Loadout Spout |  |  |  | OP | 2023 | Process | 30502099 | Industrial Processes - NEC | Loadout Spout |  | OP | 2023 | 19367 | TON | Stone | I | 8760 |  |  |  | PM10 Filterable | CAP |  | 0.059069 | TON | 0.0061 | LB | TON | Table 11.17-4 for product loading, enclosed truck, 99% eff. | Other Emission Factor (no Control Efficiency used) |  | 2023GADNR | 2023GADNR
13227 | Pickens | 2276511 | 22700003 |  | Imerys Marble Inc. | 212312 | Crushed and Broken Limestone Mining and Quarrying |  | 34.4305 | -84.3425 | OP | 2023 | E34 | Other bulk material equipment | Bin |  |  |  | OP | 2023 | Process | 30502099 | Industrial Processes - NEC | Bin |  | OP | 2023 | 2812.5 | TON | Stone | I | 8760 |  |  |  | PM2.5 Primary (Filt + Cond) | CAP |  | 0.006891 | TON | 0.0049 | LB | TON | Table 11.12-2, pneumatic transfer supplem. controlled | Other Emission Factor (no Control Efficiency used) |  | 2023GADNR | 2023GADNR
13227 | Pickens | 2276511 | 22700003 |  | Imerys Marble Inc. | 212312 | Crushed and Broken Limestone Mining and Quarrying |  | 34.4305 | -84.3425 | OP | 2023 | E34 | Other bulk material equipment | Bin |  |  |  | OP | 2023 | Process | 30502099 | Industrial Processes - NEC | Bin |  | OP | 2023 | 2812.5 | TON | Stone | I | 8760 |  |  |  | PM2.5 Filterable | CAP |  | 0.006891 | TON | 0.0049 | LB | TON | Table 11.12-2, pneumatic transfer supplem. controlled | Other Emission Factor (no Control Efficiency used) |  | 2023GADNR | 2023GADNR
13227 | Pickens | 2276511 | 22700003 |  | Imerys Marble Inc. | 212312 | Crushed and Broken Limestone Mining and Quarrying |  | 34.4305 | -84.3425 | OP | 2023 | E34 | Other bulk material equipment | Bin |  |  |  | OP | 2023 | Process | 30502099 | Industrial Processes - NEC | Bin |  | OP | 2023 | 2812.5 | TON | Stone | I | 8760 |  |  |  | PM10 Primary (Filt + Cond) | CAP |  | 0.006891 | TON | 0.0049 | LB | TON | Table 11.12-2, pneumatic transfer supplem. controlled | Other Emission Factor (no Control Efficiency used) |  | 2023GADNR | 2023GADNR
13227 | Pickens | 2276511 | 22700003 |  | Imerys Marble Inc. | 212312 | Crushed and Broken Limestone Mining and Quarrying |  | 34.4305 | -84.3425 | OP | 2023 | E34 | Other bulk material equipment | Bin |  |  |  | OP | 2023 | Process | 30502099 | Industrial Processes - NEC | Bin |  | OP | 2023 | 2812.5 | TON | Stone | I | 8760 |  |  |  | PM10 Filterable | CAP |  | 0.006891 | TON | 0.0049 | LB | TON | Table 11.12-2, pneumatic transfer supplem. controlled | Other Emission Factor (no Control Efficiency used) |  | 2023GADNR | 2023GADNR
13227 | Pickens | 2276511 | 22700003 |  | Imerys Marble Inc. | 212312 | Crushed and Broken Limestone Mining and Quarrying |  | 34.4305 | -84.3425 | OP | 2023 | E37 | Other bulk material equipment | Bin |  |  |  | OP | 2023 | Process | 30502099 | Industrial Processes - NEC | Bin |  | OP | 2023 | 2812.5 | TON | Stone | I | 8760 |  |  |  | PM2.5 Primary (Filt + Cond) | CAP |  | 0.006891 | TON | 0.0049 | LB | TON | Table 11.12-2, pneumatic transfer supplem. controlled | Other Emission Factor (no Control Efficiency used) |  | 2023GADNR | 2023GADNR
13227 | Pickens | 2276511 | 22700003 |  | Imerys Marble Inc. | 212312 | Crushed and Broken Limestone Mining and Quarrying |  | 34.4305 | -84.3425 | OP | 2023 | E37 | Other bulk material equipment | Bin |  |  |  | OP | 2023 | Process | 30502099 | Industrial Processes - NEC | Bin |  | OP | 2023 | 2812.5 | TON | Stone | I | 8760 |  |  |  | PM2.5 Filterable | CAP |  | 0.006891 | TON | 0.0049 | LB | TON | Table 11.12-2, pneumatic transfer supplem. controlled | Other Emission Factor (no Control Efficiency used) |  | 2023GADNR | 2023GADNR
13227 | Pickens | 2276511 | 22700003 |  | Imerys Marble Inc. | 212312 | Crushed and Broken Limestone Mining and Quarrying |  | 34.4305 | -84.3425 | OP | 2023 | E37 | Other bulk material equipment | Bin |  |  |  | OP | 2023 | Process | 30502099 | Industrial Processes - NEC | Bin |  | OP | 2023 | 2812.5 | TON | Stone | I | 8760 |  |  |  | PM10 Primary (Filt + Cond) | CAP |  | 0.006891 | TON | 0.0049 | LB | TON | Table 11.12-2, pneumatic transfer supplem. controlled | Other Emission Factor (no Control Efficiency used) |  | 2023GADNR | 2023GADNR
13227 | Pickens | 2276511 | 22700003 |  | Imerys Marble Inc. | 212312 | Crushed and Broken Limestone Mining and Quarrying |  | 34.4305 | -84.3425 | OP | 2023 | E37 | Other bulk material equipment | Bin |  |  |  | OP | 2023 | Process | 30502099 | Industrial Processes - NEC | Bin |  | OP | 2023 | 2812.5 | TON | Stone | I | 8760 |  |  |  | PM10 Filterable | CAP |  | 0.006891 | TON | 0.0049 | LB | TON | Table 11.12-2, pneumatic transfer supplem. controlled | Other Emission Factor (no Control Efficiency used) |  | 2023GADNR | 2023GADNR
13227 | Pickens | 2276511 | 22700003 |  | Imerys Marble Inc. | 212312 | Crushed and Broken Limestone Mining and Quarrying |  | 34.4305 | -84.3425 | OP | 2023 | E38 | Other bulk material equipment | Dump Hopper |  |  |  | OP | 2023 | Process | 30502099 | Industrial Processes - NEC | Dump Hopper |  | OP | 2023 | 24570.9 | TON | Stone | I | 8760 |  |  |  | PM2.5 Primary (Filt + Cond) | CAP |  | 0.001229 | TON | 0.0001 | LB | TON | Table 11.19.2-2, unloading crushed stone, uncontrolled | Other Emission Factor (no Control Efficiency used) |  | 2023GADNR | 2023GADNR
13227 | Pickens | 2276511 | 22700003 |  | Imerys Marble Inc. | 212312 | Crushed and Broken Limestone Mining and Quarrying |  | 34.4305 | -84.3425 | OP | 2023 | E38 | Other bulk material equipment | Dump Hopper |  |  |  | OP | 2023 | Process | 30502099 | Industrial Processes - NEC | Dump Hopper |  | OP | 2023 | 24570.9 | TON | Stone | I | 8760 |  |  |  | PM2.5 Filterable | CAP |  | 0.001229 | TON | 0.0001 | LB | TON | Table 11.19.2-2, unloading crushed stone, uncontrolled | Other Emission Factor (no Control Efficiency used) |  | 2023GADNR | 2023GADNR
13227 | Pickens | 2276511 | 22700003 |  | Imerys Marble Inc. | 212312 | Crushed and Broken Limestone Mining and Quarrying |  | 34.4305 | -84.3425 | OP | 2023 | E38 | Other bulk material equipment | Dump Hopper |  |  |  | OP | 2023 | Process | 30502099 | Industrial Processes - NEC | Dump Hopper |  | OP | 2023 | 24570.9 | TON | Stone | I | 8760 |  |  |  | PM10 Primary (Filt + Cond) | CAP |  | 0.001229 | TON | 0.0001 | LB | TON | Table 11.19.2-2, unloading crushed stone, uncontrolled | Other Emission Factor (no Control Efficiency used) |  | 2023GADNR | 2023GADNR
13227 | Pickens | 2276511 | 22700003 |  | Imerys Marble Inc. | 212312 | Crushed and Broken Limestone Mining and Quarrying |  | 34.4305 | -84.3425 | OP | 2023 | E38 | Other bulk material equipment | Dump Hopper |  |  |  | OP | 2023 | Process | 30502099 | Industrial Processes - NEC | Dump Hopper |  | OP | 2023 | 24570.9 | TON | Stone | I | 8760 |  |  |  | PM10 Filterable | CAP |  | 0.001229 | TON | 0.0001 | LB | TON | Table 11.19.2-2, unloading crushed stone, uncontrolled | Other Emission Factor (no Control Efficiency used) |  | 2023GADNR | 2023GADNR
13227 | Pickens | 2276511 | 22700003 |  | Imerys Marble Inc. | 212312 | Crushed and Broken Limestone Mining and Quarrying |  | 34.4305 | -84.3425 | OP | 2023 | E40 | Other bulk material equipment | Feed Bin |  |  |  | OP | 2023 | Process | 30502099 | Industrial Processes - NEC | Feed Bin |  | OP | 2023 | 24570.9 | TON | Stone | I | 8760 |  |  |  | PM2.5 Primary (Filt + Cond) | CAP |  | 0.000565 | TON | 4.6e-05 | LB | TON | Table 11.19.2-2, used conveyor transfer point, controlled | Other Emission Factor (no Control Efficiency used) |  | 2023GADNR | 2023GADNR
13227 | Pickens | 2276511 | 22700003 |  | Imerys Marble Inc. | 212312 | Crushed and Broken Limestone Mining and Quarrying |  | 34.4305 | -84.3425 | OP | 2023 | E40 | Other bulk material equipment | Feed Bin |  |  |  | OP | 2023 | Process | 30502099 | Industrial Processes - NEC | Feed Bin |  | OP | 2023 | 24570.9 | TON | Stone | I | 8760 |  |  |  | PM2.5 Filterable | CAP |  | 0.000565 | TON | 4.6e-05 | LB | TON | Table 11.19.2-2, used conveyor transfer point, controlled | Other Emission Factor (no Control Efficiency used) |  | 2023GADNR | 2023GADNR
13227 | Pickens | 2276511 | 22700003 |  | Imerys Marble Inc. | 212312 | Crushed and Broken Limestone Mining and Quarrying |  | 34.4305 | -84.3425 | OP | 2023 | E40 | Other bulk material equipment | Feed Bin |  |  |  | OP | 2023 | Process | 30502099 | Industrial Processes - NEC | Feed Bin |  | OP | 2023 | 24570.9 | TON | Stone | I | 8760 |  |  |  | PM10 Primary (Filt + Cond) | CAP |  | 0.000565 | TON | 4.6e-05 | LB | TON | Table 11.19.2-2, used conveyor transfer point, controlled | Other Emission Factor (no Control Efficiency used) |  | 2023GADNR | 2023GADNR
13227 | Pickens | 2276511 | 22700003 |  | Imerys Marble Inc. | 212312 | Crushed and Broken Limestone Mining and Quarrying |  | 34.4305 | -84.3425 | OP | 2023 | E40 | Other bulk material equipment | Feed Bin |  |  |  | OP | 2023 | Process | 30502099 | Industrial Processes - NEC | Feed Bin |  | OP | 2023 | 24570.9 | TON | Stone | I | 8760 |  |  |  | PM10 Filterable | CAP |  | 0.000565 | TON | 4.6e-05 | LB | TON | Table 11.19.2-2, used conveyor transfer point, controlled | Other Emission Factor (no Control Efficiency used) |  | 2023GADNR | 2023GADNR
13227 | Pickens | 2276511 | 22700003 |  | Imerys Marble Inc. | 212312 | Crushed and Broken Limestone Mining and Quarrying |  | 34.4305 | -84.3425 | OP | 2023 | E43 | Other bulk material equipment | Raymond Mill/Cyclone |  |  |  | OP | 2023 | Process | 30502099 | Industrial Processes - NEC | Raymond Mill/Cyclone |  | OP | 2023 | 12285.4 | TON | Stone | I | 8760 |  |  |  | PM2.5 Primary (Filt + Cond) | CAP |  | 0.20824 | TON | 0.0339 | LB | TON | Table 11.19.2-4, grinding w/ fabric filter control | Other Emission Factor (no Control Efficiency used) |  | 2023GADNR | 2023GADNR
13227 | Pickens | 2276511 | 22700003 |  | Imerys Marble Inc. | 212312 | Crushed and Broken Limestone Mining and Quarrying |  | 34.4305 | -84.3425 | OP | 2023 | E43 | Other bulk material equipment | Raymond Mill/Cyclone |  |  |  | OP | 2023 | Process | 30502099 | Industrial Processes - NEC | Raymond Mill/Cyclone |  | OP | 2023 | 12285.4 | TON | Stone | I | 8760 |  |  |  | PM2.5 Filterable | CAP |  | 0.20824 | TON | 0.0339 | LB | TON | Table 11.19.2-4, grinding w/ fabric filter control | Other Emission Factor (no Control Efficiency used) |  | 2023GADNR | 2023GADNR
13227 | Pickens | 2276511 | 22700003 |  | Imerys Marble Inc. | 212312 | Crushed and Broken Limestone Mining and Quarrying |  | 34.4305 | -84.3425 | OP | 2023 | E43 | Other bulk material equipment | Raymond Mill/Cyclone |  |  |  | OP | 2023 | Process | 30502099 | Industrial Processes - NEC | Raymond Mill/Cyclone |  | OP | 2023 | 12285.4 | TON | Stone | I | 8760 |  |  |  | PM10 Primary (Filt + Cond) | CAP |  | 0.20824 | TON | 0.0339 | LB | TON | Table 11.19.2-4, grinding w/ fabric filter control | Other Emission Factor (no Control Efficiency used) |  | 2023GADNR | 2023GADNR
13227 | Pickens | 2276511 | 22700003 |  | Imerys Marble Inc. | 212312 | Crushed and Broken Limestone Mining and Quarrying |  | 34.4305 | -84.3425 | OP | 2023 | E43 | Other bulk material equipment | Raymond Mill/Cyclone |  |  |  | OP | 2023 | Process | 30502099 | Industrial Processes - NEC | Raymond Mill/Cyclone |  | OP | 2023 | 12285.4 | TON | Stone | I | 8760 |  |  |  | PM10 Filterable | CAP |  | 0.20824 | TON | 0.0339 | LB | TON | Table 11.19.2-4, grinding w/ fabric filter control | Other Emission Factor (no Control Efficiency used) |  | 2023GADNR | 2023GADNR
13227 | Pickens | 2276511 | 22700003 |  | Imerys Marble Inc. | 212312 | Crushed and Broken Limestone Mining and Quarrying |  | 34.4305 | -84.3425 | OP | 2023 | E45 | Silo | 200 Ton Silo |  |  |  | OP | 2023 | Process | 30502099 | Industrial Processes - NEC | 200 Ton Silo |  | OP | 2023 | 12285.4 | TON | Stone | I | 8760 |  |  |  | PM2.5 Primary (Filt + Cond) | CAP |  | 0.030099 | TON | 0.0049 | LB | TON | Table 11.12-2, pneumatic transfer supplem. controlled | Other Emission Factor (no Control Efficiency used) |  | 2023GADNR | 2023GADNR
13227 | Pickens | 2276511 | 22700003 |  | Imerys Marble Inc. | 212312 | Crushed and Broken Limestone Mining and Quarrying |  | 34.4305 | -84.3425 | OP | 2023 | E45 | Silo | 200 Ton Silo |  |  |  | OP | 2023 | Process | 30502099 | Industrial Processes - NEC | 200 Ton Silo |  | OP | 2023 | 12285.4 | TON | Stone | I | 8760 |  |  |  | PM2.5 Filterable | CAP |  | 0.030099 | TON | 0.0049 | LB | TON | Table 11.12-2, pneumatic transfer supplem. controlled | Other Emission Factor (no Control Efficiency used) |  | 2023GADNR | 2023GADNR
13227 | Pickens | 2276511 | 22700003 |  | Imerys Marble Inc. | 212312 | Crushed and Broken Limestone Mining and Quarrying |  | 34.4305 | -84.3425 | OP | 2023 | E45 | Silo | 200 Ton Silo |  |  |  | OP | 2023 | Process | 30502099 | Industrial Processes - NEC | 200 Ton Silo |  | OP | 2023 | 12285.4 | TON | Stone | I | 8760 |  |  |  | PM10 Primary (Filt + Cond) | CAP |  | 0.030099 | TON | 0.0049 | LB | TON | Table 11.12-2, pneumatic transfer supplem. controlled | Other Emission Factor (no Control Efficiency used) |  | 2023GADNR | 2023GADNR
13227 | Pickens | 2276511 | 22700003 |  | Imerys Marble Inc. | 212312 | Crushed and Broken Limestone Mining and Quarrying |  | 34.4305 | -84.3425 | OP | 2023 | E45 | Silo | 200 Ton Silo |  |  |  | OP | 2023 | Process | 30502099 | Industrial Processes - NEC | 200 Ton Silo |  | OP | 2023 | 12285.4 | TON | Stone | I | 8760 |  |  |  | PM10 Filterable | CAP |  | 0.030099 | TON | 0.0049 | LB | TON | Table 11.12-2, pneumatic transfer supplem. controlled | Other Emission Factor (no Control Efficiency used) |  | 2023GADNR | 2023GADNR
13227 | Pickens | 2276511 | 22700003 |  | Imerys Marble Inc. | 212312 | Crushed and Broken Limestone Mining and Quarrying |  | 34.4305 | -84.3425 | OP | 2023 | E82 | Other bulk material equipment | 100 Ton Truck Bin |  |  |  | OP | 2023 | Process | 30502099 | Industrial Processes - NEC | 100 Ton Truck Bin |  | OP | 2023 | 23846.9 | TON | Stone | I | 8760 |  |  |  | PM2.5 Primary (Filt + Cond) | CAP |  | 0.058425 | TON | 0.0049 | LB | TON | Table 11.12-2, pneumatic transfer supplem. controlled | Other Emission Factor (no Control Efficiency used) |  | 2023GADNR | 2023GADNR
13227 | Pickens | 2276511 | 22700003 |  | Imerys Marble Inc. | 212312 | Crushed and Broken Limestone Mining and Quarrying |  | 34.4305 | -84.3425 | OP | 2023 | E82 | Other bulk material equipment | 100 Ton Truck Bin |  |  |  | OP | 2023 | Process | 30502099 | Industrial Processes - NEC | 100 Ton Truck Bin |  | OP | 2023 | 23846.9 | TON | Stone | I | 8760 |  |  |  | PM2.5 Filterable | CAP |  | 0.058425 | TON | 0.0049 | LB | TON | Table 11.12-2, pneumatic transfer supplem. controlled | Other Emission Factor (no Control Efficiency used) |  | 2023GADNR | 2023GADNR
13227 | Pickens | 2276511 | 22700003 |  | Imerys Marble Inc. | 212312 | Crushed and Broken Limestone Mining and Quarrying |  | 34.4305 | -84.3425 | OP | 2023 | E82 | Other bulk material equipment | 100 Ton Truck Bin |  |  |  | OP | 2023 | Process | 30502099 | Industrial Processes - NEC | 100 Ton Truck Bin |  | OP | 2023 | 23846.9 | TON | Stone | I | 8760 |  |  |  | PM10 Primary (Filt + Cond) | CAP |  | 0.058425 | TON | 0.0049 | LB | TON | Table 11.12-2, pneumatic transfer supplem. controlled | Other Emission Factor (no Control Efficiency used) |  | 2023GADNR | 2023GADNR
13227 | Pickens | 2276511 | 22700003 |  | Imerys Marble Inc. | 212312 | Crushed and Broken Limestone Mining and Quarrying |  | 34.4305 | -84.3425 | OP | 2023 | E82 | Other bulk material equipment | 100 Ton Truck Bin |  |  |  | OP | 2023 | Process | 30502099 | Industrial Processes - NEC | 100 Ton Truck Bin |  | OP | 2023 | 23846.9 | TON | Stone | I | 8760 |  |  |  | PM10 Filterable | CAP |  | 0.058425 | TON | 0.0049 | LB | TON | Table 11.12-2, pneumatic transfer supplem. controlled | Other Emission Factor (no Control Efficiency used) |  | 2023GADNR | 2023GADNR
13227 | Pickens | 2276511 | 22700003 |  | Imerys Marble Inc. | 212312 | Crushed and Broken Limestone Mining and Quarrying |  | 34.4305 | -84.3425 | OP | 2023 | E83 | Other bulk material equipment | 100 Ton Rail Bin |  |  |  | OP | 2023 | Process | 30502099 | Industrial Processes - NEC | 100 Ton Rail Bin |  | OP | 2023 | 724 | TON | Stone | I | 8760 |  |  |  | PM2.5 Primary (Filt + Cond) | CAP |  | 0.001774 | TON | 0.0049 | LB | TON | Table 11.12-2, pneumatic transfer supplem. controlled | Other Emission Factor (no Control Efficiency used) |  | 2023GADNR | 2023GADNR
13227 | Pickens | 2276511 | 22700003 |  | Imerys Marble Inc. | 212312 | Crushed and Broken Limestone Mining and Quarrying |  | 34.4305 | -84.3425 | OP | 2023 | E83 | Other bulk material equipment | 100 Ton Rail Bin |  |  |  | OP | 2023 | Process | 30502099 | Industrial Processes - NEC | 100 Ton Rail Bin |  | OP | 2023 | 724 | TON | Stone | I | 8760 |  |  |  | PM2.5 Filterable | CAP |  | 0.001774 | TON | 0.0049 | LB | TON | Table 11.12-2, pneumatic transfer supplem. controlled | Other Emission Factor (no Control Efficiency used) |  | 2023GADNR | 2023GADNR
13227 | Pickens | 2276511 | 22700003 |  | Imerys Marble Inc. | 212312 | Crushed and Broken Limestone Mining and Quarrying |  | 34.4305 | -84.3425 | OP | 2023 | E83 | Other bulk material equipment | 100 Ton Rail Bin |  |  |  | OP | 2023 | Process | 30502099 | Industrial Processes - NEC | 100 Ton Rail Bin |  | OP | 2023 | 724 | TON | Stone | I | 8760 |  |  |  | PM10 Primary (Filt + Cond) | CAP |  | 0.001774 | TON | 0.0049 | LB | TON | Table 11.12-2, pneumatic transfer supplem. controlled | Other Emission Factor (no Control Efficiency used) |  | 2023GADNR | 2023GADNR
13227 | Pickens | 2276511 | 22700003 |  | Imerys Marble Inc. | 212312 | Crushed and Broken Limestone Mining and Quarrying |  | 34.4305 | -84.3425 | OP | 2023 | E83 | Other bulk material equipment | 100 Ton Rail Bin |  |  |  | OP | 2023 | Process | 30502099 | Industrial Processes - NEC | 100 Ton Rail Bin |  | OP | 2023 | 724 | TON | Stone | I | 8760 |  |  |  | PM10 Filterable | CAP |  | 0.001774 | TON | 0.0049 | LB | TON | Table 11.12-2, pneumatic transfer supplem. controlled | Other Emission Factor (no Control Efficiency used) |  | 2023GADNR | 2023GADNR
13227 | Pickens | 2276511 | 22700003 |  | Imerys Marble Inc. | 212312 | Crushed and Broken Limestone Mining and Quarrying |  | 34.4305 | -84.3425 | OP | 2023 | E84 | Other bulk material equipment | Loading Spout |  |  |  | OP | 2023 | Process | 30502099 | Industrial Processes - NEC | Loading Spout |  | OP | 2023 | 23846.9 | TON | Stone | I | 8760 |  |  |  | PM2.5 Primary (Filt + Cond) | CAP |  | 0.072733 | TON | 0.0061 | LB | TON | Table 11.17-4 for product loading, enclosed truck, 99% eff. | Other Emission Factor (no Control Efficiency used) |  | 2023GADNR | 2023GADNR
13227 | Pickens | 2276511 | 22700003 |  | Imerys Marble Inc. | 212312 | Crushed and Broken Limestone Mining and Quarrying |  | 34.4305 | -84.3425 | OP | 2023 | E84 | Other bulk material equipment | Loading Spout |  |  |  | OP | 2023 | Process | 30502099 | Industrial Processes - NEC | Loading Spout |  | OP | 2023 | 23846.9 | TON | Stone | I | 8760 |  |  |  | PM2.5 Filterable | CAP |  | 0.072733 | TON | 0.0061 | LB | TON | Table 11.17-4 for product loading, enclosed truck, 99% eff. | Other Emission Factor (no Control Efficiency used) |  | 2023GADNR | 2023GADNR
13227 | Pickens | 2276511 | 22700003 |  | Imerys Marble Inc. | 212312 | Crushed and Broken Limestone Mining and Quarrying |  | 34.4305 | -84.3425 | OP | 2023 | E84 | Other bulk material equipment | Loading Spout |  |  |  | OP | 2023 | Process | 30502099 | Industrial Processes - NEC | Loading Spout |  | OP | 2023 | 23846.9 | TON | Stone | I | 8760 |  |  |  | PM10 Primary (Filt + Cond) | CAP |  | 0.072733 | TON | 0.0061 | LB | TON | Table 11.17-4 for product loading, enclosed truck, 99% eff. | Other Emission Factor (no Control Efficiency used) |  | 2023GADNR | 2023GADNR
13227 | Pickens | 2276511 | 22700003 |  | Imerys Marble Inc. | 212312 | Crushed and Broken Limestone Mining and Quarrying |  | 34.4305 | -84.3425 | OP | 2023 | E84 | Other bulk material equipment | Loading Spout |  |  |  | OP | 2023 | Process | 30502099 | Industrial Processes - NEC | Loading Spout |  | OP | 2023 | 23846.9 | TON | Stone | I | 8760 |  |  |  | PM10 Filterable | CAP |  | 0.072733 | TON | 0.0061 | LB | TON | Table 11.17-4 for product loading, enclosed truck, 99% eff. | Other Emission Factor (no Control Efficiency used) |  | 2023GADNR | 2023GADNR
13227 | Pickens | 2276511 | 22700003 |  | Imerys Marble Inc. | 212312 | Crushed and Broken Limestone Mining and Quarrying |  | 34.4305 | -84.3425 | OP | 2023 | E85 | Other bulk material equipment | Loading Spout |  |  |  | OP | 2023 | Process | 30502099 | Industrial Processes - NEC | Loading Spout |  | OP | 2023 | 724 | TON | Stone | I | 8760 |  |  |  | PM2.5 Primary (Filt + Cond) | CAP |  | 0.002208 | TON | 0.0061 | LB | TON | Table 11.17-4 for product loading, enclosed truck, 99% eff. | Other Emission Factor (no Control Efficiency used) |  | 2023GADNR | 2023GADNR
13227 | Pickens | 2276511 | 22700003 |  | Imerys Marble Inc. | 212312 | Crushed and Broken Limestone Mining and Quarrying |  | 34.4305 | -84.3425 | OP | 2023 | E85 | Other bulk material equipment | Loading Spout |  |  |  | OP | 2023 | Process | 30502099 | Industrial Processes - NEC | Loading Spout |  | OP | 2023 | 724 | TON | Stone | I | 8760 |  |  |  | PM2.5 Filterable | CAP |  | 0.002208 | TON | 0.0061 | LB | TON | Table 11.17-4 for product loading, enclosed truck, 99% eff. | Other Emission Factor (no Control Efficiency used) |  | 2023GADNR | 2023GADNR
13227 | Pickens | 2276511 | 22700003 |  | Imerys Marble Inc. | 212312 | Crushed and Broken Limestone Mining and Quarrying |  | 34.4305 | -84.3425 | OP | 2023 | E85 | Other bulk material equipment | Loading Spout |  |  |  | OP | 2023 | Process | 30502099 | Industrial Processes - NEC | Loading Spout |  | OP | 2023 | 724 | TON | Stone | I | 8760 |  |  |  | PM10 Primary (Filt + Cond) | CAP |  | 0.002208 | TON | 0.0061 | LB | TON | Table 11.17-4 for product loading, enclosed truck, 99% eff. | Other Emission Factor (no Control Efficiency used) |  | 2023GADNR | 2023GADNR
13227 | Pickens | 2276511 | 22700003 |  | Imerys Marble Inc. | 212312 | Crushed and Broken Limestone Mining and Quarrying |  | 34.4305 | -84.3425 | OP | 2023 | E85 | Other bulk material equipment | Loading Spout |  |  |  | OP | 2023 | Process | 30502099 | Industrial Processes - NEC | Loading Spout |  | OP | 2023 | 724 | TON | Stone | I | 8760 |  |  |  | PM10 Filterable | CAP |  | 0.002208 | TON | 0.0061 | LB | TON | Table 11.17-4 for product loading, enclosed truck, 99% eff. | Other Emission Factor (no Control Efficiency used) |  | 2023GADNR | 2023GADNR
13227 | Pickens | 2276511 | 22700003 |  | Imerys Marble Inc. | 212312 | Crushed and Broken Limestone Mining and Quarrying |  | 34.4305 | -84.3425 | OP | 2023 | E90 | Conveyor | Belt Conveyor |  |  |  | OP | 2023 | Process | 30502099 | Industrial Processes - NEC | Belt Conveyor |  | OP | 2023 | 100423 | TON | Stone | I | 8760 |  |  |  | PM2.5 Primary (Filt + Cond) | CAP |  | 0.055232 | TON | 0.0011 | LB | TON | Table 11.19.2-2, conveyor transfer point, uncontrolled | Other Emission Factor (no Control Efficiency used) |  | 2023GADNR | 2023GADNR
13227 | Pickens | 2276511 | 22700003 |  | Imerys Marble Inc. | 212312 | Crushed and Broken Limestone Mining and Quarrying |  | 34.4305 | -84.3425 | OP | 2023 | E90 | Conveyor | Belt Conveyor |  |  |  | OP | 2023 | Process | 30502099 | Industrial Processes - NEC | Belt Conveyor |  | OP | 2023 | 100423 | TON | Stone | I | 8760 |  |  |  | PM2.5 Filterable | CAP |  | 0.055232 | TON | 0.0011 | LB | TON | Table 11.19.2-2, conveyor transfer point, uncontrolled | Other Emission Factor (no Control Efficiency used) |  | 2023GADNR | 2023GADNR
13227 | Pickens | 2276511 | 22700003 |  | Imerys Marble Inc. | 212312 | Crushed and Broken Limestone Mining and Quarrying |  | 34.4305 | -84.3425 | OP | 2023 | E90 | Conveyor | Belt Conveyor |  |  |  | OP | 2023 | Process | 30502099 | Industrial Processes - NEC | Belt Conveyor |  | OP | 2023 | 100423 | TON | Stone | I | 8760 |  |  |  | PM10 Primary (Filt + Cond) | CAP |  | 0.055232 | TON | 0.0011 | LB | TON | Table 11.19.2-2, conveyor transfer point, uncontrolled | Other Emission Factor (no Control Efficiency used) |  | 2023GADNR | 2023GADNR
13227 | Pickens | 2276511 | 22700003 |  | Imerys Marble Inc. | 212312 | Crushed and Broken Limestone Mining and Quarrying |  | 34.4305 | -84.3425 | OP | 2023 | E90 | Conveyor | Belt Conveyor |  |  |  | OP | 2023 | Process | 30502099 | Industrial Processes - NEC | Belt Conveyor |  | OP | 2023 | 100423 | TON | Stone | I | 8760 |  |  |  | PM10 Filterable | CAP |  | 0.055232 | TON | 0.0011 | LB | TON | Table 11.19.2-2, conveyor transfer point, uncontrolled | Other Emission Factor (no Control Efficiency used) |  | 2023GADNR | 2023GADNR
13227 | Pickens | 2276511 | 22700003 |  | Imerys Marble Inc. | 212312 | Crushed and Broken Limestone Mining and Quarrying |  | 34.4305 | -84.3425 | OP | 2023 | E91 | Other bulk material equipment | Bucket Elevator |  |  |  | OP | 2023 | Process | 30502099 | Industrial Processes - NEC | Bucket Elevator |  | OP | 2023 | 100423 | TON | Stone | I | 8760 |  |  |  | PM2.5 Primary (Filt + Cond) | CAP |  | 0.00231 | TON | 4.6e-05 | LB | TON | Table 11.19.2-2, used conveyor transfer point, controlled | Other Emission Factor (no Control Efficiency used) |  | 2023GADNR | 2023GADNR
13227 | Pickens | 2276511 | 22700003 |  | Imerys Marble Inc. | 212312 | Crushed and Broken Limestone Mining and Quarrying |  | 34.4305 | -84.3425 | OP | 2023 | E91 | Other bulk material equipment | Bucket Elevator |  |  |  | OP | 2023 | Process | 30502099 | Industrial Processes - NEC | Bucket Elevator |  | OP | 2023 | 100423 | TON | Stone | I | 8760 |  |  |  | PM2.5 Filterable | CAP |  | 0.00231 | TON | 4.6e-05 | LB | TON | Table 11.19.2-2, used conveyor transfer point, controlled | Other Emission Factor (no Control Efficiency used) |  | 2023GADNR | 2023GADNR
13227 | Pickens | 2276511 | 22700003 |  | Imerys Marble Inc. | 212312 | Crushed and Broken Limestone Mining and Quarrying |  | 34.4305 | -84.3425 | OP | 2023 | E91 | Other bulk material equipment | Bucket Elevator |  |  |  | OP | 2023 | Process | 30502099 | Industrial Processes - NEC | Bucket Elevator |  | OP | 2023 | 100423 | TON | Stone | I | 8760 |  |  |  | PM10 Primary (Filt + Cond) | CAP |  | 0.00231 | TON | 4.6e-05 | LB | TON | Table 11.19.2-2, used conveyor transfer point, controlled | Other Emission Factor (no Control Efficiency used) |  | 2023GADNR | 2023GADNR
13227 | Pickens | 2276511 | 22700003 |  | Imerys Marble Inc. | 212312 | Crushed and Broken Limestone Mining and Quarrying |  | 34.4305 | -84.3425 | OP | 2023 | E91 | Other bulk material equipment | Bucket Elevator |  |  |  | OP | 2023 | Process | 30502099 | Industrial Processes - NEC | Bucket Elevator |  | OP | 2023 | 100423 | TON | Stone | I | 8760 |  |  |  | PM10 Filterable | CAP |  | 0.00231 | TON | 4.6e-05 | LB | TON | Table 11.19.2-2, used conveyor transfer point, controlled | Other Emission Factor (no Control Efficiency used) |  | 2023GADNR | 2023GADNR
13227 | Pickens | 2276511 | 22700003 |  | Imerys Marble Inc. | 212312 | Crushed and Broken Limestone Mining and Quarrying |  | 34.4305 | -84.3425 | OP | 2023 | E92 | Other bulk material equipment | Surge Bin |  |  |  | OP | 2023 | Process | 30502099 | Industrial Processes - NEC | Surge Bin |  | OP | 2023 | 100423 | TON | Stone | I | 8760 |  |  |  | PM2.5 Primary (Filt + Cond) | CAP |  | 0.00231 | TON | 4.6e-05 | LB | TON | Table 11.19.2-2, used conveyor transfer point, controlled | Other Emission Factor (no Control Efficiency used) |  | 2023GADNR | 2023GADNR
13227 | Pickens | 2276511 | 22700003 |  | Imerys Marble Inc. | 212312 | Crushed and Broken Limestone Mining and Quarrying |  | 34.4305 | -84.3425 | OP | 2023 | E92 | Other bulk material equipment | Surge Bin |  |  |  | OP | 2023 | Process | 30502099 | Industrial Processes - NEC | Surge Bin |  | OP | 2023 | 100423 | TON | Stone | I | 8760 |  |  |  | PM2.5 Filterable | CAP |  | 0.00231 | TON | 4.6e-05 | LB | TON | Table 11.19.2-2, used conveyor transfer point, controlled | Other Emission Factor (no Control Efficiency used) |  | 2023GADNR | 2023GADNR
13227 | Pickens | 2276511 | 22700003 |  | Imerys Marble Inc. | 212312 | Crushed and Broken Limestone Mining and Quarrying |  | 34.4305 | -84.3425 | OP | 2023 | E92 | Other bulk material equipment | Surge Bin |  |  |  | OP | 2023 | Process | 30502099 | Industrial Processes - NEC | Surge Bin |  | OP | 2023 | 100423 | TON | Stone | I | 8760 |  |  |  | PM10 Primary (Filt + Cond) | CAP |  | 0.00231 | TON | 4.6e-05 | LB | TON | Table 11.19.2-2, used conveyor transfer point, controlled | Other Emission Factor (no Control Efficiency used) |  | 2023GADNR | 2023GADNR
13227 | Pickens | 2276511 | 22700003 |  | Imerys Marble Inc. | 212312 | Crushed and Broken Limestone Mining and Quarrying |  | 34.4305 | -84.3425 | OP | 2023 | E92 | Other bulk material equipment | Surge Bin |  |  |  | OP | 2023 | Process | 30502099 | Industrial Processes - NEC | Surge Bin |  | OP | 2023 | 100423 | TON | Stone | I | 8760 |  |  |  | PM10 Filterable | CAP |  | 0.00231 | TON | 4.6e-05 | LB | TON | Table 11.19.2-2, used conveyor transfer point, controlled | Other Emission Factor (no Control Efficiency used) |  | 2023GADNR | 2023GADNR
13227 | Pickens | 2276511 | 22700003 |  | Imerys Marble Inc. | 212312 | Crushed and Broken Limestone Mining and Quarrying |  | 34.4305 | -84.3425 | OP | 2023 | E95 | Conveyor | Belt Conveyor |  |  |  | OP | 2023 | Process | 30502099 | Industrial Processes - NEC | Belt Conveyor |  | OP | 2023 | 100423 | TON | Stone | I | 8760 |  |  |  | PM2.5 Primary (Filt + Cond) | CAP |  | 0.00231 | TON | 4.6e-05 | LB | TON | Table 11.19.2-2, used conveyor transfer point, controlled | Other Emission Factor (no Control Efficiency used) |  | 2023GADNR | 2023GADNR
13227 | Pickens | 2276511 | 22700003 |  | Imerys Marble Inc. | 212312 | Crushed and Broken Limestone Mining and Quarrying |  | 34.4305 | -84.3425 | OP | 2023 | E95 | Conveyor | Belt Conveyor |  |  |  | OP | 2023 | Process | 30502099 | Industrial Processes - NEC | Belt Conveyor |  | OP | 2023 | 100423 | TON | Stone | I | 8760 |  |  |  | PM2.5 Filterable | CAP |  | 0.00231 | TON | 4.6e-05 | LB | TON | Table 11.19.2-2, used conveyor transfer point, controlled | Other Emission Factor (no Control Efficiency used) |  | 2023GADNR | 2023GADNR
13227 | Pickens | 2276511 | 22700003 |  | Imerys Marble Inc. | 212312 | Crushed and Broken Limestone Mining and Quarrying |  | 34.4305 | -84.3425 | OP | 2023 | E95 | Conveyor | Belt Conveyor |  |  |  | OP | 2023 | Process | 30502099 | Industrial Processes - NEC | Belt Conveyor |  | OP | 2023 | 100423 | TON | Stone | I | 8760 |  |  |  | PM10 Primary (Filt + Cond) | CAP |  | 0.00231 | TON | 4.6e-05 | LB | TON | Table 11.19.2-2, used conveyor transfer point, controlled | Other Emission Factor (no Control Efficiency used) |  | 2023GADNR | 2023GADNR
13227 | Pickens | 2276511 | 22700003 |  | Imerys Marble Inc. | 212312 | Crushed and Broken Limestone Mining and Quarrying |  | 34.4305 | -84.3425 | OP | 2023 | E95 | Conveyor | Belt Conveyor |  |  |  | OP | 2023 | Process | 30502099 | Industrial Processes - NEC | Belt Conveyor |  | OP | 2023 | 100423 | TON | Stone | I | 8760 |  |  |  | PM10 Filterable | CAP |  | 0.00231 | TON | 4.6e-05 | LB | TON | Table 11.19.2-2, used conveyor transfer point, controlled | Other Emission Factor (no Control Efficiency used) |  | 2023GADNR | 2023GADNR
13227 | Pickens | 2276511 | 22700003 |  | Imerys Marble Inc. | 212312 | Crushed and Broken Limestone Mining and Quarrying |  | 34.4305 | -84.3425 | OP | 2023 | F10 | Conveyor | Belt Conveyor |  |  |  | OP | 2023 | Process | 30502099 | Industrial Processes - NEC | Belt Conveyor |  | OP | 2023 | 300704 | TON | Stone | I | 8760 |  |  |  | PM2.5 Primary (Filt + Cond) | CAP |  | 0.16539 | TON | 0.0011 | LB | TON | Table 11.19.2-2, conveyor transfer point, uncontrolled | Other Emission Factor (no Control Efficiency used) |  | 2023GADNR | 2023GADNR
13227 | Pickens | 2276511 | 22700003 |  | Imerys Marble Inc. | 212312 | Crushed and Broken Limestone Mining and Quarrying |  | 34.4305 | -84.3425 | OP | 2023 | F10 | Conveyor | Belt Conveyor |  |  |  | OP | 2023 | Process | 30502099 | Industrial Processes - NEC | Belt Conveyor |  | OP | 2023 | 300704 | TON | Stone | I | 8760 |  |  |  | PM2.5 Filterable | CAP |  | 0.16539 | TON | 0.0011 | LB | TON | Table 11.19.2-2, conveyor transfer point, uncontrolled | Other Emission Factor (no Control Efficiency used) |  | 2023GADNR | 2023GADNR
13227 | Pickens | 2276511 | 22700003 |  | Imerys Marble Inc. | 212312 | Crushed and Broken Limestone Mining and Quarrying |  | 34.4305 | -84.3425 | OP | 2023 | F10 | Conveyor | Belt Conveyor |  |  |  | OP | 2023 | Process | 30502099 | Industrial Processes - NEC | Belt Conveyor |  | OP | 2023 | 300704 | TON | Stone | I | 8760 |  |  |  | PM10 Primary (Filt + Cond) | CAP |  | 0.16539 | TON | 0.0011 | LB | TON | Table 11.19.2-2, conveyor transfer point, uncontrolled | Other Emission Factor (no Control Efficiency used) |  | 2023GADNR | 2023GADNR
13227 | Pickens | 2276511 | 22700003 |  | Imerys Marble Inc. | 212312 | Crushed and Broken Limestone Mining and Quarrying |  | 34.4305 | -84.3425 | OP | 2023 | F10 | Conveyor | Belt Conveyor |  |  |  | OP | 2023 | Process | 30502099 | Industrial Processes - NEC | Belt Conveyor |  | OP | 2023 | 300704 | TON | Stone | I | 8760 |  |  |  | PM10 Filterable | CAP |  | 0.16539 | TON | 0.0011 | LB | TON | Table 11.19.2-2, conveyor transfer point, uncontrolled | Other Emission Factor (no Control Efficiency used) |  | 2023GADNR | 2023GADNR
13227 | Pickens | 2276511 | 22700003 |  | Imerys Marble Inc. | 212312 | Crushed and Broken Limestone Mining and Quarrying |  | 34.4305 | -84.3425 | OP | 2023 | F12 | Other bulk material equipment | Bucket Elevator |  |  |  | OP | 2023 | Process | 30502099 | Industrial Processes - NEC | Bucket Elevator |  | OP | 2023 | 100423 | TON | Stone | I | 8760 |  |  |  | PM2.5 Primary (Filt + Cond) | CAP |  | 0.00231 | TON | 4.6e-05 | LB | TON | Table 11.19.2-2, used conveyor transfer point, controlled | Other Emission Factor (no Control Efficiency used) |  | 2023GADNR | 2023GADNR
13227 | Pickens | 2276511 | 22700003 |  | Imerys Marble Inc. | 212312 | Crushed and Broken Limestone Mining and Quarrying |  | 34.4305 | -84.3425 | OP | 2023 | F12 | Other bulk material equipment | Bucket Elevator |  |  |  | OP | 2023 | Process | 30502099 | Industrial Processes - NEC | Bucket Elevator |  | OP | 2023 | 100423 | TON | Stone | I | 8760 |  |  |  | PM2.5 Filterable | CAP |  | 0.00231 | TON | 4.6e-05 | LB | TON | Table 11.19.2-2, used conveyor transfer point, controlled | Other Emission Factor (no Control Efficiency used) |  | 2023GADNR | 2023GADNR
13227 | Pickens | 2276511 | 22700003 |  | Imerys Marble Inc. | 212312 | Crushed and Broken Limestone Mining and Quarrying |  | 34.4305 | -84.3425 | OP | 2023 | F12 | Other bulk material equipment | Bucket Elevator |  |  |  | OP | 2023 | Process | 30502099 | Industrial Processes - NEC | Bucket Elevator |  | OP | 2023 | 100423 | TON | Stone | I | 8760 |  |  |  | PM10 Primary (Filt + Cond) | CAP |  | 0.00231 | TON | 4.6e-05 | LB | TON | Table 11.19.2-2, used conveyor transfer point, controlled | Other Emission Factor (no Control Efficiency used) |  | 2023GADNR | 2023GADNR
13227 | Pickens | 2276511 | 22700003 |  | Imerys Marble Inc. | 212312 | Crushed and Broken Limestone Mining and Quarrying |  | 34.4305 | -84.3425 | OP | 2023 | F12 | Other bulk material equipment | Bucket Elevator |  |  |  | OP | 2023 | Process | 30502099 | Industrial Processes - NEC | Bucket Elevator |  | OP | 2023 | 100423 | TON | Stone | I | 8760 |  |  |  | PM10 Filterable | CAP |  | 0.00231 | TON | 4.6e-05 | LB | TON | Table 11.19.2-2, used conveyor transfer point, controlled | Other Emission Factor (no Control Efficiency used) |  | 2023GADNR | 2023GADNR
13227 | Pickens | 2276511 | 22700003 |  | Imerys Marble Inc. | 212312 | Crushed and Broken Limestone Mining and Quarrying |  | 34.4305 | -84.3425 | OP | 2023 | F13 | Conveyor | Belt Conveyor |  |  |  | OP | 2023 | Process | 30502099 | Industrial Processes - NEC | Belt Conveyor |  | OP | 2023 | 100423 | TON | Stone | I | 8760 |  |  |  | PM2.5 Primary (Filt + Cond) | CAP |  | 0.055232 | TON | 0.0011 | LB | TON | Table 11.19.2-2, conveyor transfer point, uncontrolled | Other Emission Factor (no Control Efficiency used) |  | 2023GADNR | 2023GADNR
13227 | Pickens | 2276511 | 22700003 |  | Imerys Marble Inc. | 212312 | Crushed and Broken Limestone Mining and Quarrying |  | 34.4305 | -84.3425 | OP | 2023 | F13 | Conveyor | Belt Conveyor |  |  |  | OP | 2023 | Process | 30502099 | Industrial Processes - NEC | Belt Conveyor |  | OP | 2023 | 100423 | TON | Stone | I | 8760 |  |  |  | PM2.5 Filterable | CAP |  | 0.055232 | TON | 0.0011 | LB | TON | Table 11.19.2-2, conveyor transfer point, uncontrolled | Other Emission Factor (no Control Efficiency used) |  | 2023GADNR | 2023GADNR
13227 | Pickens | 2276511 | 22700003 |  | Imerys Marble Inc. | 212312 | Crushed and Broken Limestone Mining and Quarrying |  | 34.4305 | -84.3425 | OP | 2023 | F13 | Conveyor | Belt Conveyor |  |  |  | OP | 2023 | Process | 30502099 | Industrial Processes - NEC | Belt Conveyor |  | OP | 2023 | 100423 | TON | Stone | I | 8760 |  |  |  | PM10 Primary (Filt + Cond) | CAP |  | 0.055232 | TON | 0.0011 | LB | TON | Table 11.19.2-2, conveyor transfer point, uncontrolled | Other Emission Factor (no Control Efficiency used) |  | 2023GADNR | 2023GADNR
13227 | Pickens | 2276511 | 22700003 |  | Imerys Marble Inc. | 212312 | Crushed and Broken Limestone Mining and Quarrying |  | 34.4305 | -84.3425 | OP | 2023 | F13 | Conveyor | Belt Conveyor |  |  |  | OP | 2023 | Process | 30502099 | Industrial Processes - NEC | Belt Conveyor |  | OP | 2023 | 100423 | TON | Stone | I | 8760 |  |  |  | PM10 Filterable | CAP |  | 0.055232 | TON | 0.0011 | LB | TON | Table 11.19.2-2, conveyor transfer point, uncontrolled | Other Emission Factor (no Control Efficiency used) |  | 2023GADNR | 2023GADNR
13227 | Pickens | 2276511 | 22700003 |  | Imerys Marble Inc. | 212312 | Crushed and Broken Limestone Mining and Quarrying |  | 34.4305 | -84.3425 | OP | 2023 | F16 | Silo | Silo 11 |  |  |  | OP | 2023 | Process | 30502099 | Industrial Processes - NEC | Silo 11 |  | OP | 2023 | 24808.6 | TON | Stone | I | 8760 |  |  |  | PM2.5 Primary (Filt + Cond) | CAP |  | 0.019847 | TON | 0.0016 | LB | TON | Table 11.19.2-4, product storage pulverized matl | Other Emission Factor (no Control Efficiency used) |  | 2023GADNR | 2023GADNR
13227 | Pickens | 2276511 | 22700003 |  | Imerys Marble Inc. | 212312 | Crushed and Broken Limestone Mining and Quarrying |  | 34.4305 | -84.3425 | OP | 2023 | F16 | Silo | Silo 11 |  |  |  | OP | 2023 | Process | 30502099 | Industrial Processes - NEC | Silo 11 |  | OP | 2023 | 24808.6 | TON | Stone | I | 8760 |  |  |  | PM2.5 Filterable | CAP |  | 0.019847 | TON | 0.0016 | LB | TON | Table 11.19.2-4, product storage pulverized matl | Other Emission Factor (no Control Efficiency used) |  | 2023GADNR | 2023GADNR
13227 | Pickens | 2276511 | 22700003 |  | Imerys Marble Inc. | 212312 | Crushed and Broken Limestone Mining and Quarrying |  | 34.4305 | -84.3425 | OP | 2023 | F16 | Silo | Silo 11 |  |  |  | OP | 2023 | Process | 30502099 | Industrial Processes - NEC | Silo 11 |  | OP | 2023 | 24808.6 | TON | Stone | I | 8760 |  |  |  | PM10 Primary (Filt + Cond) | CAP |  | 0.019847 | TON | 0.0016 | LB | TON | Table 11.19.2-4, product storage pulverized matl | Other Emission Factor (no Control Efficiency used) |  | 2023GADNR | 2023GADNR
13227 | Pickens | 2276511 | 22700003 |  | Imerys Marble Inc. | 212312 | Crushed and Broken Limestone Mining and Quarrying |  | 34.4305 | -84.3425 | OP | 2023 | F16 | Silo | Silo 11 |  |  |  | OP | 2023 | Process | 30502099 | Industrial Processes - NEC | Silo 11 |  | OP | 2023 | 24808.6 | TON | Stone | I | 8760 |  |  |  | PM10 Filterable | CAP |  | 0.019847 | TON | 0.0016 | LB | TON | Table 11.19.2-4, product storage pulverized matl | Other Emission Factor (no Control Efficiency used) |  | 2023GADNR | 2023GADNR
13227 | Pickens | 2276511 | 22700003 |  | Imerys Marble Inc. | 212312 | Crushed and Broken Limestone Mining and Quarrying |  | 34.4305 | -84.3425 | OP | 2023 | F18 | Silo | Silo 12 |  |  |  | OP | 2023 | Process | 30502099 | Industrial Processes - NEC | Silo 12 |  | OP | 2023 | 24808.6 | TON | Stone | I | 8760 |  |  |  | PM2.5 Primary (Filt + Cond) | CAP |  | 0.019847 | TON | 0.0016 | LB | TON | Table 11.19.2-4, product storage pulverized matl | Other Emission Factor (no Control Efficiency used) |  | 2023GADNR | 2023GADNR
13227 | Pickens | 2276511 | 22700003 |  | Imerys Marble Inc. | 212312 | Crushed and Broken Limestone Mining and Quarrying |  | 34.4305 | -84.3425 | OP | 2023 | F18 | Silo | Silo 12 |  |  |  | OP | 2023 | Process | 30502099 | Industrial Processes - NEC | Silo 12 |  | OP | 2023 | 24808.6 | TON | Stone | I | 8760 |  |  |  | PM2.5 Filterable | CAP |  | 0.019847 | TON | 0.0016 | LB | TON | Table 11.19.2-4, product storage pulverized matl | Other Emission Factor (no Control Efficiency used) |  | 2023GADNR | 2023GADNR
13227 | Pickens | 2276511 | 22700003 |  | Imerys Marble Inc. | 212312 | Crushed and Broken Limestone Mining and Quarrying |  | 34.4305 | -84.3425 | OP | 2023 | F18 | Silo | Silo 12 |  |  |  | OP | 2023 | Process | 30502099 | Industrial Processes - NEC | Silo 12 |  | OP | 2023 | 24808.6 | TON | Stone | I | 8760 |  |  |  | PM10 Primary (Filt + Cond) | CAP |  | 0.019847 | TON | 0.0016 | LB | TON | Table 11.19.2-4, product storage pulverized matl | Other Emission Factor (no Control Efficiency used) |  | 2023GADNR | 2023GADNR
13227 | Pickens | 2276511 | 22700003 |  | Imerys Marble Inc. | 212312 | Crushed and Broken Limestone Mining and Quarrying |  | 34.4305 | -84.3425 | OP | 2023 | F18 | Silo | Silo 12 |  |  |  | OP | 2023 | Process | 30502099 | Industrial Processes - NEC | Silo 12 |  | OP | 2023 | 24808.6 | TON | Stone | I | 8760 |  |  |  | PM10 Filterable | CAP |  | 0.019847 | TON | 0.0016 | LB | TON | Table 11.19.2-4, product storage pulverized matl | Other Emission Factor (no Control Efficiency used) |  | 2023GADNR | 2023GADNR
13227 | Pickens | 2276511 | 22700003 |  | Imerys Marble Inc. | 212312 | Crushed and Broken Limestone Mining and Quarrying |  | 34.4305 | -84.3425 | OP | 2023 | F19 | Other bulk material equipment | Loading Spout |  |  |  | OP | 2023 | Process | 30502099 | Industrial Processes - NEC | Loading Spout |  | OP | 2023 | 24808.6 | TON | Stone | I | 8760 |  |  |  | PM2.5 Primary (Filt + Cond) | CAP |  | 0.075666 | TON | 0.0061 | LB | TON | Table 11.17-4 for product loading, enclosed truck, 99% eff. | Other Emission Factor (no Control Efficiency used) |  | 2023GADNR | 2023GADNR
13227 | Pickens | 2276511 | 22700003 |  | Imerys Marble Inc. | 212312 | Crushed and Broken Limestone Mining and Quarrying |  | 34.4305 | -84.3425 | OP | 2023 | F19 | Other bulk material equipment | Loading Spout |  |  |  | OP | 2023 | Process | 30502099 | Industrial Processes - NEC | Loading Spout |  | OP | 2023 | 24808.6 | TON | Stone | I | 8760 |  |  |  | PM2.5 Filterable | CAP |  | 0.075666 | TON | 0.0061 | LB | TON | Table 11.17-4 for product loading, enclosed truck, 99% eff. | Other Emission Factor (no Control Efficiency used) |  | 2023GADNR | 2023GADNR
13227 | Pickens | 2276511 | 22700003 |  | Imerys Marble Inc. | 212312 | Crushed and Broken Limestone Mining and Quarrying |  | 34.4305 | -84.3425 | OP | 2023 | F19 | Other bulk material equipment | Loading Spout |  |  |  | OP | 2023 | Process | 30502099 | Industrial Processes - NEC | Loading Spout |  | OP | 2023 | 24808.6 | TON | Stone | I | 8760 |  |  |  | PM10 Primary (Filt + Cond) | CAP |  | 0.075666 | TON | 0.0061 | LB | TON | Table 11.17-4 for product loading, enclosed truck, 99% eff. | Other Emission Factor (no Control Efficiency used) |  | 2023GADNR | 2023GADNR
13227 | Pickens | 2276511 | 22700003 |  | Imerys Marble Inc. | 212312 | Crushed and Broken Limestone Mining and Quarrying |  | 34.4305 | -84.3425 | OP | 2023 | F19 | Other bulk material equipment | Loading Spout |  |  |  | OP | 2023 | Process | 30502099 | Industrial Processes - NEC | Loading Spout |  | OP | 2023 | 24808.6 | TON | Stone | I | 8760 |  |  |  | PM10 Filterable | CAP |  | 0.075666 | TON | 0.0061 | LB | TON | Table 11.17-4 for product loading, enclosed truck, 99% eff. | Other Emission Factor (no Control Efficiency used) |  | 2023GADNR | 2023GADNR
13227 | Pickens | 2276511 | 22700003 |  | Imerys Marble Inc. | 212312 | Crushed and Broken Limestone Mining and Quarrying |  | 34.4305 | -84.3425 | OP | 2023 | F21 | Other bulk material equipment | Loading Spout |  |  |  | OP | 2023 | Process | 30502099 | Industrial Processes - NEC | Loading Spout |  | OP | 2023 | 24808.6 | TON | Stone | I | 8760 |  |  |  | PM2.5 Primary (Filt + Cond) | CAP |  | 0.075666 | TON | 0.0061 | LB | TON | Table 11.17-4 for product loading, enclosed truck, 99% eff. | Other Emission Factor (no Control Efficiency used) |  | 2023GADNR | 2023GADNR
13227 | Pickens | 2276511 | 22700003 |  | Imerys Marble Inc. | 212312 | Crushed and Broken Limestone Mining and Quarrying |  | 34.4305 | -84.3425 | OP | 2023 | F21 | Other bulk material equipment | Loading Spout |  |  |  | OP | 2023 | Process | 30502099 | Industrial Processes - NEC | Loading Spout |  | OP | 2023 | 24808.6 | TON | Stone | I | 8760 |  |  |  | PM2.5 Filterable | CAP |  | 0.075666 | TON | 0.0061 | LB | TON | Table 11.17-4 for product loading, enclosed truck, 99% eff. | Other Emission Factor (no Control Efficiency used) |  | 2023GADNR | 2023GADNR
13227 | Pickens | 2276511 | 22700003 |  | Imerys Marble Inc. | 212312 | Crushed and Broken Limestone Mining and Quarrying |  | 34.4305 | -84.3425 | OP | 2023 | F21 | Other bulk material equipment | Loading Spout |  |  |  | OP | 2023 | Process | 30502099 | Industrial Processes - NEC | Loading Spout |  | OP | 2023 | 24808.6 | TON | Stone | I | 8760 |  |  |  | PM10 Primary (Filt + Cond) | CAP |  | 0.075666 | TON | 0.0061 | LB | TON | Table 11.17-4 for product loading, enclosed truck, 99% eff. | Other Emission Factor (no Control Efficiency used) |  | 2023GADNR | 2023GADNR
13227 | Pickens | 2276511 | 22700003 |  | Imerys Marble Inc. | 212312 | Crushed and Broken Limestone Mining and Quarrying |  | 34.4305 | -84.3425 | OP | 2023 | F21 | Other bulk material equipment | Loading Spout |  |  |  | OP | 2023 | Process | 30502099 | Industrial Processes - NEC | Loading Spout |  | OP | 2023 | 24808.6 | TON | Stone | I | 8760 |  |  |  | PM10 Filterable | CAP |  | 0.075666 | TON | 0.0061 | LB | TON | Table 11.17-4 for product loading, enclosed truck, 99% eff. | Other Emission Factor (no Control Efficiency used) |  | 2023GADNR | 2023GADNR
13227 | Pickens | 2276511 | 22700003 |  | Imerys Marble Inc. | 212312 | Crushed and Broken Limestone Mining and Quarrying |  | 34.4305 | -84.3425 | OP | 2023 | F23 | Screen | Screens |  |  |  | OP | 2023 | Process | 30502099 | Industrial Processes - NEC | Screens |  | OP | 2023 | 92697.8 | TON | Stone | I | 8760 |  |  |  | PM2.5 Primary (Filt + Cond) | CAP |  | 3.3371 | TON | 0.072 | LB | TON | Table 11.19.2-2, fines screening, uncontrolled | Other Emission Factor (no Control Efficiency used) |  | 2023GADNR | 2023GADNR
13227 | Pickens | 2276511 | 22700003 |  | Imerys Marble Inc. | 212312 | Crushed and Broken Limestone Mining and Quarrying |  | 34.4305 | -84.3425 | OP | 2023 | F23 | Screen | Screens |  |  |  | OP | 2023 | Process | 30502099 | Industrial Processes - NEC | Screens |  | OP | 2023 | 92697.8 | TON | Stone | I | 8760 |  |  |  | PM2.5 Filterable | CAP |  | 3.3371 | TON | 0.072 | LB | TON | Table 11.19.2-2, fines screening, uncontrolled | Other Emission Factor (no Control Efficiency used) |  | 2023GADNR | 2023GADNR
13227 | Pickens | 2276511 | 22700003 |  | Imerys Marble Inc. | 212312 | Crushed and Broken Limestone Mining and Quarrying |  | 34.4305 | -84.3425 | OP | 2023 | F23 | Screen | Screens |  |  |  | OP | 2023 | Process | 30502099 | Industrial Processes - NEC | Screens |  | OP | 2023 | 92697.8 | TON | Stone | I | 8760 |  |  |  | PM10 Primary (Filt + Cond) | CAP |  | 3.3371 | TON | 0.072 | LB | TON | Table 11.19.2-2, fines screening, uncontrolled | Other Emission Factor (no Control Efficiency used) |  | 2023GADNR | 2023GADNR
13227 | Pickens | 2276511 | 22700003 |  | Imerys Marble Inc. | 212312 | Crushed and Broken Limestone Mining and Quarrying |  | 34.4305 | -84.3425 | OP | 2023 | F23 | Screen | Screens |  |  |  | OP | 2023 | Process | 30502099 | Industrial Processes - NEC | Screens |  | OP | 2023 | 92697.8 | TON | Stone | I | 8760 |  |  |  | PM10 Filterable | CAP |  | 3.3371 | TON | 0.072 | LB | TON | Table 11.19.2-2, fines screening, uncontrolled | Other Emission Factor (no Control Efficiency used) |  | 2023GADNR | 2023GADNR
13227 | Pickens | 2276511 | 22700003 |  | Imerys Marble Inc. | 212312 | Crushed and Broken Limestone Mining and Quarrying |  | 34.4305 | -84.3425 | OP | 2023 | F24 | Screen | Screens |  |  |  | OP | 2023 | Process | 30502099 | Industrial Processes - NEC | Screens |  | OP | 2023 | 92697.8 | TON | Stone | I | 8760 |  |  |  | PM2.5 Primary (Filt + Cond) | CAP |  | 3.3371 | TON | 0.072 | LB | TON | Table 11.19.2-2, fines screening, uncontrolled | Other Emission Factor (no Control Efficiency used) |  | 2023GADNR | 2023GADNR
13227 | Pickens | 2276511 | 22700003 |  | Imerys Marble Inc. | 212312 | Crushed and Broken Limestone Mining and Quarrying |  | 34.4305 | -84.3425 | OP | 2023 | F24 | Screen | Screens |  |  |  | OP | 2023 | Process | 30502099 | Industrial Processes - NEC | Screens |  | OP | 2023 | 92697.8 | TON | Stone | I | 8760 |  |  |  | PM2.5 Filterable | CAP |  | 3.3371 | TON | 0.072 | LB | TON | Table 11.19.2-2, fines screening, uncontrolled | Other Emission Factor (no Control Efficiency used) |  | 2023GADNR | 2023GADNR
13227 | Pickens | 2276511 | 22700003 |  | Imerys Marble Inc. | 212312 | Crushed and Broken Limestone Mining and Quarrying |  | 34.4305 | -84.3425 | OP | 2023 | F24 | Screen | Screens |  |  |  | OP | 2023 | Process | 30502099 | Industrial Processes - NEC | Screens |  | OP | 2023 | 92697.8 | TON | Stone | I | 8760 |  |  |  | PM10 Primary (Filt + Cond) | CAP |  | 3.3371 | TON | 0.072 | LB | TON | Table 11.19.2-2, fines screening, uncontrolled | Other Emission Factor (no Control Efficiency used) |  | 2023GADNR | 2023GADNR
13227 | Pickens | 2276511 | 22700003 |  | Imerys Marble Inc. | 212312 | Crushed and Broken Limestone Mining and Quarrying |  | 34.4305 | -84.3425 | OP | 2023 | F24 | Screen | Screens |  |  |  | OP | 2023 | Process | 30502099 | Industrial Processes - NEC | Screens |  | OP | 2023 | 92697.8 | TON | Stone | I | 8760 |  |  |  | PM10 Filterable | CAP |  | 3.3371 | TON | 0.072 | LB | TON | Table 11.19.2-2, fines screening, uncontrolled | Other Emission Factor (no Control Efficiency used) |  | 2023GADNR | 2023GADNR
13227 | Pickens | 2276511 | 22700003 |  | Imerys Marble Inc. | 212312 | Crushed and Broken Limestone Mining and Quarrying |  | 34.4305 | -84.3425 | OP | 2023 | F27 | Other bulk material equipment | Separators |  |  |  | OP | 2023 | Process | 30502099 | Industrial Processes - NEC | Separators |  | OP | 2023 | 50211.3 | TON | Stone | I | 8760 |  |  |  | PM2.5 Primary (Filt + Cond) | CAP |  | 0.80338 | TON | 0.032 | LB | TON | Table 11.6-4, used air separator w/ fabric filter | Other Emission Factor (no Control Efficiency used) |  | 2023GADNR | 2023GADNR
13227 | Pickens | 2276511 | 22700003 |  | Imerys Marble Inc. | 212312 | Crushed and Broken Limestone Mining and Quarrying |  | 34.4305 | -84.3425 | OP | 2023 | F27 | Other bulk material equipment | Separators |  |  |  | OP | 2023 | Process | 30502099 | Industrial Processes - NEC | Separators |  | OP | 2023 | 50211.3 | TON | Stone | I | 8760 |  |  |  | PM2.5 Filterable | CAP |  | 0.80338 | TON | 0.032 | LB | TON | Table 11.6-4, used air separator w/ fabric filter | Other Emission Factor (no Control Efficiency used) |  | 2023GADNR | 2023GADNR
13227 | Pickens | 2276511 | 22700003 |  | Imerys Marble Inc. | 212312 | Crushed and Broken Limestone Mining and Quarrying |  | 34.4305 | -84.3425 | OP | 2023 | F27 | Other bulk material equipment | Separators |  |  |  | OP | 2023 | Process | 30502099 | Industrial Processes - NEC | Separators |  | OP | 2023 | 50211.3 | TON | Stone | I | 8760 |  |  |  | PM10 Primary (Filt + Cond) | CAP |  | 0.80338 | TON | 0.032 | LB | TON | Table 11.6-4, used air separator w/ fabric filter | Other Emission Factor (no Control Efficiency used) |  | 2023GADNR | 2023GADNR
13227 | Pickens | 2276511 | 22700003 |  | Imerys Marble Inc. | 212312 | Crushed and Broken Limestone Mining and Quarrying |  | 34.4305 | -84.3425 | OP | 2023 | F27 | Other bulk material equipment | Separators |  |  |  | OP | 2023 | Process | 30502099 | Industrial Processes - NEC | Separators |  | OP | 2023 | 50211.3 | TON | Stone | I | 8760 |  |  |  | PM10 Filterable | CAP |  | 0.80338 | TON | 0.032 | LB | TON | Table 11.6-4, used air separator w/ fabric filter | Other Emission Factor (no Control Efficiency used) |  | 2023GADNR | 2023GADNR
13227 | Pickens | 2276511 | 22700003 |  | Imerys Marble Inc. | 212312 | Crushed and Broken Limestone Mining and Quarrying |  | 34.4305 | -84.3425 | OP | 2023 | F31 | Other bulk material equipment | Bin |  |  |  | OP | 2023 | Process | 30502099 | Industrial Processes - NEC | Bin |  | OP | 2023 | 50211.3 | TON | Stone | I | 8760 |  |  |  | PM2.5 Primary (Filt + Cond) | CAP |  | 0.001155 | TON | 4.6e-05 | LB | TON | Table 11.19.2-2, used conveyor transfer point, controlled | Other Emission Factor (no Control Efficiency used) |  | 2023GADNR | 2023GADNR
13227 | Pickens | 2276511 | 22700003 |  | Imerys Marble Inc. | 212312 | Crushed and Broken Limestone Mining and Quarrying |  | 34.4305 | -84.3425 | OP | 2023 | F31 | Other bulk material equipment | Bin |  |  |  | OP | 2023 | Process | 30502099 | Industrial Processes - NEC | Bin |  | OP | 2023 | 50211.3 | TON | Stone | I | 8760 |  |  |  | PM2.5 Filterable | CAP |  | 0.001155 | TON | 4.6e-05 | LB | TON | Table 11.19.2-2, used conveyor transfer point, controlled | Other Emission Factor (no Control Efficiency used) |  | 2023GADNR | 2023GADNR
13227 | Pickens | 2276511 | 22700003 |  | Imerys Marble Inc. | 212312 | Crushed and Broken Limestone Mining and Quarrying |  | 34.4305 | -84.3425 | OP | 2023 | F31 | Other bulk material equipment | Bin |  |  |  | OP | 2023 | Process | 30502099 | Industrial Processes - NEC | Bin |  | OP | 2023 | 50211.3 | TON | Stone | I | 8760 |  |  |  | PM10 Primary (Filt + Cond) | CAP |  | 0.001155 | TON | 4.6e-05 | LB | TON | Table 11.19.2-2, used conveyor transfer point, controlled | Other Emission Factor (no Control Efficiency used) |  | 2023GADNR | 2023GADNR
13227 | Pickens | 2276511 | 22700003 |  | Imerys Marble Inc. | 212312 | Crushed and Broken Limestone Mining and Quarrying |  | 34.4305 | -84.3425 | OP | 2023 | F31 | Other bulk material equipment | Bin |  |  |  | OP | 2023 | Process | 30502099 | Industrial Processes - NEC | Bin |  | OP | 2023 | 50211.3 | TON | Stone | I | 8760 |  |  |  | PM10 Filterable | CAP |  | 0.001155 | TON | 4.6e-05 | LB | TON | Table 11.19.2-2, used conveyor transfer point, controlled | Other Emission Factor (no Control Efficiency used) |  | 2023GADNR | 2023GADNR
13227 | Pickens | 2276511 | 22700003 |  | Imerys Marble Inc. | 212312 | Crushed and Broken Limestone Mining and Quarrying |  | 34.4305 | -84.3425 | OP | 2023 | F32 | Other bulk material equipment | Magnetic Separator |  |  |  | OP | 2023 | Process | 30502099 | Industrial Processes - NEC | Magnetic Separator |  | OP | 2023 | 16737.1 | TON | Stone | I | 8760 |  |  |  | PM2.5 Primary (Filt + Cond) | CAP |  | 0.26779 | TON | 0.032 | LB | TON | Table 11.6-4, used air separator w/ fabric filter | Other Emission Factor (no Control Efficiency used) |  | 2023GADNR | 2023GADNR
13227 | Pickens | 2276511 | 22700003 |  | Imerys Marble Inc. | 212312 | Crushed and Broken Limestone Mining and Quarrying |  | 34.4305 | -84.3425 | OP | 2023 | F32 | Other bulk material equipment | Magnetic Separator |  |  |  | OP | 2023 | Process | 30502099 | Industrial Processes - NEC | Magnetic Separator |  | OP | 2023 | 16737.1 | TON | Stone | I | 8760 |  |  |  | PM2.5 Filterable | CAP |  | 0.26779 | TON | 0.032 | LB | TON | Table 11.6-4, used air separator w/ fabric filter | Other Emission Factor (no Control Efficiency used) |  | 2023GADNR | 2023GADNR
13227 | Pickens | 2276511 | 22700003 |  | Imerys Marble Inc. | 212312 | Crushed and Broken Limestone Mining and Quarrying |  | 34.4305 | -84.3425 | OP | 2023 | F32 | Other bulk material equipment | Magnetic Separator |  |  |  | OP | 2023 | Process | 30502099 | Industrial Processes - NEC | Magnetic Separator |  | OP | 2023 | 16737.1 | TON | Stone | I | 8760 |  |  |  | PM10 Primary (Filt + Cond) | CAP |  | 0.26779 | TON | 0.032 | LB | TON | Table 11.6-4, used air separator w/ fabric filter | Other Emission Factor (no Control Efficiency used) |  | 2023GADNR | 2023GADNR
13227 | Pickens | 2276511 | 22700003 |  | Imerys Marble Inc. | 212312 | Crushed and Broken Limestone Mining and Quarrying |  | 34.4305 | -84.3425 | OP | 2023 | F32 | Other bulk material equipment | Magnetic Separator |  |  |  | OP | 2023 | Process | 30502099 | Industrial Processes - NEC | Magnetic Separator |  | OP | 2023 | 16737.1 | TON | Stone | I | 8760 |  |  |  | PM10 Filterable | CAP |  | 0.26779 | TON | 0.032 | LB | TON | Table 11.6-4, used air separator w/ fabric filter | Other Emission Factor (no Control Efficiency used) |  | 2023GADNR | 2023GADNR
13227 | Pickens | 2276511 | 22700003 |  | Imerys Marble Inc. | 212312 | Crushed and Broken Limestone Mining and Quarrying |  | 34.4305 | -84.3425 | OP | 2023 | F33 | Other bulk material equipment | Magnetic Separator |  |  |  | OP | 2023 | Process | 30502099 | Industrial Processes - NEC | Magnetic Separator |  | OP | 2023 | 16737.1 | TON | Stone | I | 8760 |  |  |  | PM2.5 Primary (Filt + Cond) | CAP |  | 0.26779 | TON | 0.032 | LB | TON | Table 11.6-4, used air separator w/ fabric filter | Other Emission Factor (no Control Efficiency used) |  | 2023GADNR | 2023GADNR
13227 | Pickens | 2276511 | 22700003 |  | Imerys Marble Inc. | 212312 | Crushed and Broken Limestone Mining and Quarrying |  | 34.4305 | -84.3425 | OP | 2023 | F33 | Other bulk material equipment | Magnetic Separator |  |  |  | OP | 2023 | Process | 30502099 | Industrial Processes - NEC | Magnetic Separator |  | OP | 2023 | 16737.1 | TON | Stone | I | 8760 |  |  |  | PM2.5 Filterable | CAP |  | 0.26779 | TON | 0.032 | LB | TON | Table 11.6-4, used air separator w/ fabric filter | Other Emission Factor (no Control Efficiency used) |  | 2023GADNR | 2023GADNR
13227 | Pickens | 2276511 | 22700003 |  | Imerys Marble Inc. | 212312 | Crushed and Broken Limestone Mining and Quarrying |  | 34.4305 | -84.3425 | OP | 2023 | F33 | Other bulk material equipment | Magnetic Separator |  |  |  | OP | 2023 | Process | 30502099 | Industrial Processes - NEC | Magnetic Separator |  | OP | 2023 | 16737.1 | TON | Stone | I | 8760 |  |  |  | PM10 Primary (Filt + Cond) | CAP |  | 0.26779 | TON | 0.032 | LB | TON | Table 11.6-4, used air separator w/ fabric filter | Other Emission Factor (no Control Efficiency used) |  | 2023GADNR | 2023GADNR
13227 | Pickens | 2276511 | 22700003 |  | Imerys Marble Inc. | 212312 | Crushed and Broken Limestone Mining and Quarrying |  | 34.4305 | -84.3425 | OP | 2023 | F33 | Other bulk material equipment | Magnetic Separator |  |  |  | OP | 2023 | Process | 30502099 | Industrial Processes - NEC | Magnetic Separator |  | OP | 2023 | 16737.1 | TON | Stone | I | 8760 |  |  |  | PM10 Filterable | CAP |  | 0.26779 | TON | 0.032 | LB | TON | Table 11.6-4, used air separator w/ fabric filter | Other Emission Factor (no Control Efficiency used) |  | 2023GADNR | 2023GADNR
13227 | Pickens | 2276511 | 22700003 |  | Imerys Marble Inc. | 212312 | Crushed and Broken Limestone Mining and Quarrying |  | 34.4305 | -84.3425 | OP | 2023 | F34 | Other bulk material equipment | Magnetic Separator |  |  |  | OP | 2023 | Process | 30502099 | Industrial Processes - NEC | Magnetic Separator |  | OP | 2023 | 16737.1 | TON | Stone | I | 8760 |  |  |  | PM2.5 Primary (Filt + Cond) | CAP |  | 0.26779 | TON | 0.032 | LB | TON | Table 11.6-4, used air separator w/ fabric filter | Other Emission Factor (no Control Efficiency used) |  | 2023GADNR | 2023GADNR
13227 | Pickens | 2276511 | 22700003 |  | Imerys Marble Inc. | 212312 | Crushed and Broken Limestone Mining and Quarrying |  | 34.4305 | -84.3425 | OP | 2023 | F34 | Other bulk material equipment | Magnetic Separator |  |  |  | OP | 2023 | Process | 30502099 | Industrial Processes - NEC | Magnetic Separator |  | OP | 2023 | 16737.1 | TON | Stone | I | 8760 |  |  |  | PM2.5 Filterable | CAP |  | 0.26779 | TON | 0.032 | LB | TON | Table 11.6-4, used air separator w/ fabric filter | Other Emission Factor (no Control Efficiency used) |  | 2023GADNR | 2023GADNR
13227 | Pickens | 2276511 | 22700003 |  | Imerys Marble Inc. | 212312 | Crushed and Broken Limestone Mining and Quarrying |  | 34.4305 | -84.3425 | OP | 2023 | F34 | Other bulk material equipment | Magnetic Separator |  |  |  | OP | 2023 | Process | 30502099 | Industrial Processes - NEC | Magnetic Separator |  | OP | 2023 | 16737.1 | TON | Stone | I | 8760 |  |  |  | PM10 Primary (Filt + Cond) | CAP |  | 0.26779 | TON | 0.032 | LB | TON | Table 11.6-4, used air separator w/ fabric filter | Other Emission Factor (no Control Efficiency used) |  | 2023GADNR | 2023GADNR
13227 | Pickens | 2276511 | 22700003 |  | Imerys Marble Inc. | 212312 | Crushed and Broken Limestone Mining and Quarrying |  | 34.4305 | -84.3425 | OP | 2023 | F34 | Other bulk material equipment | Magnetic Separator |  |  |  | OP | 2023 | Process | 30502099 | Industrial Processes - NEC | Magnetic Separator |  | OP | 2023 | 16737.1 | TON | Stone | I | 8760 |  |  |  | PM10 Filterable | CAP |  | 0.26779 | TON | 0.032 | LB | TON | Table 11.6-4, used air separator w/ fabric filter | Other Emission Factor (no Control Efficiency used) |  | 2023GADNR | 2023GADNR
13227 | Pickens | 2276511 | 22700003 |  | Imerys Marble Inc. | 212312 | Crushed and Broken Limestone Mining and Quarrying |  | 34.4305 | -84.3425 | OP | 2023 | F37 | Other bulk material equipment | 40-200 Bins |  |  |  | OP | 2023 | Process | 30502099 | Industrial Processes - NEC | 40-200 Bins |  | OP | 2023 | 5579.03 | TON | Stone | I | 8760 |  |  |  | PM2.5 Primary (Filt + Cond) | CAP |  | 0.013669 | TON | 0.0049 | LB | TON | Table 11.12-2, pneumatic transfer supplem. controlled | Other Emission Factor (no Control Efficiency used) |  | 2023GADNR | 2023GADNR
13227 | Pickens | 2276511 | 22700003 |  | Imerys Marble Inc. | 212312 | Crushed and Broken Limestone Mining and Quarrying |  | 34.4305 | -84.3425 | OP | 2023 | F37 | Other bulk material equipment | 40-200 Bins |  |  |  | OP | 2023 | Process | 30502099 | Industrial Processes - NEC | 40-200 Bins |  | OP | 2023 | 5579.03 | TON | Stone | I | 8760 |  |  |  | PM2.5 Filterable | CAP |  | 0.013669 | TON | 0.0049 | LB | TON | Table 11.12-2, pneumatic transfer supplem. controlled | Other Emission Factor (no Control Efficiency used) |  | 2023GADNR | 2023GADNR
13227 | Pickens | 2276511 | 22700003 |  | Imerys Marble Inc. | 212312 | Crushed and Broken Limestone Mining and Quarrying |  | 34.4305 | -84.3425 | OP | 2023 | F37 | Other bulk material equipment | 40-200 Bins |  |  |  | OP | 2023 | Process | 30502099 | Industrial Processes - NEC | 40-200 Bins |  | OP | 2023 | 5579.03 | TON | Stone | I | 8760 |  |  |  | PM10 Primary (Filt + Cond) | CAP |  | 0.013669 | TON | 0.0049 | LB | TON | Table 11.12-2, pneumatic transfer supplem. controlled | Other Emission Factor (no Control Efficiency used) |  | 2023GADNR | 2023GADNR
13227 | Pickens | 2276511 | 22700003 |  | Imerys Marble Inc. | 212312 | Crushed and Broken Limestone Mining and Quarrying |  | 34.4305 | -84.3425 | OP | 2023 | F37 | Other bulk material equipment | 40-200 Bins |  |  |  | OP | 2023 | Process | 30502099 | Industrial Processes - NEC | 40-200 Bins |  | OP | 2023 | 5579.03 | TON | Stone | I | 8760 |  |  |  | PM10 Filterable | CAP |  | 0.013669 | TON | 0.0049 | LB | TON | Table 11.12-2, pneumatic transfer supplem. controlled | Other Emission Factor (no Control Efficiency used) |  | 2023GADNR | 2023GADNR
13227 | Pickens | 2276511 | 22700003 |  | Imerys Marble Inc. | 212312 | Crushed and Broken Limestone Mining and Quarrying |  | 34.4305 | -84.3425 | OP | 2023 | F60 | Other bulk material equipment | Bin |  |  |  | OP | 2023 | Process | 30502099 | Industrial Processes - NEC | Bin |  | OP | 2023 | 3765 | TON | Stone | I | 8760 |  |  |  | PM2.5 Primary (Filt + Cond) | CAP |  | 0.002071 | TON | 0.0011 | LB | TON | Table 11.19.2-2, used conveyor transfer point uncontrolled | Other Emission Factor (no Control Efficiency used) |  | 2023GADNR | 2023GADNR
13227 | Pickens | 2276511 | 22700003 |  | Imerys Marble Inc. | 212312 | Crushed and Broken Limestone Mining and Quarrying |  | 34.4305 | -84.3425 | OP | 2023 | F60 | Other bulk material equipment | Bin |  |  |  | OP | 2023 | Process | 30502099 | Industrial Processes - NEC | Bin |  | OP | 2023 | 3765 | TON | Stone | I | 8760 |  |  |  | PM2.5 Filterable | CAP |  | 0.002071 | TON | 0.0011 | LB | TON | Table 11.19.2-2, used conveyor transfer point uncontrolled | Other Emission Factor (no Control Efficiency used) |  | 2023GADNR | 2023GADNR
13227 | Pickens | 2276511 | 22700003 |  | Imerys Marble Inc. | 212312 | Crushed and Broken Limestone Mining and Quarrying |  | 34.4305 | -84.3425 | OP | 2023 | F60 | Other bulk material equipment | Bin |  |  |  | OP | 2023 | Process | 30502099 | Industrial Processes - NEC | Bin |  | OP | 2023 | 3765 | TON | Stone | I | 8760 |  |  |  | PM10 Primary (Filt + Cond) | CAP |  | 0.002071 | TON | 0.0011 | LB | TON | Table 11.19.2-2, used conveyor transfer point uncontrolled | Other Emission Factor (no Control Efficiency used) |  | 2023GADNR | 2023GADNR
13227 | Pickens | 2276511 | 22700003 |  | Imerys Marble Inc. | 212312 | Crushed and Broken Limestone Mining and Quarrying |  | 34.4305 | -84.3425 | OP | 2023 | F60 | Other bulk material equipment | Bin |  |  |  | OP | 2023 | Process | 30502099 | Industrial Processes - NEC | Bin |  | OP | 2023 | 3765 | TON | Stone | I | 8760 |  |  |  | PM10 Filterable | CAP |  | 0.002071 | TON | 0.0011 | LB | TON | Table 11.19.2-2, used conveyor transfer point uncontrolled | Other Emission Factor (no Control Efficiency used) |  | 2023GADNR | 2023GADNR
13227 | Pickens | 2276511 | 22700003 |  | Imerys Marble Inc. | 212312 | Crushed and Broken Limestone Mining and Quarrying |  | 34.4305 | -84.3425 | OP | 2023 | F65 | Other bulk material equipment | Surge Hopper |  |  |  | OP | 2023 | Process | 30502099 | Industrial Processes - NEC | Surge Hopper |  | OP | 2023 | 534 | TON | Stone | I | 8760 |  |  |  | PM2.5 Primary (Filt + Cond) | CAP |  | 0.000294 | TON | 0.0011 | LB | TON | Table 11.19.2-2, used conveyor transfer point, uncontrolled | Other Emission Factor (no Control Efficiency used) |  | 2023GADNR | 2023GADNR
13227 | Pickens | 2276511 | 22700003 |  | Imerys Marble Inc. | 212312 | Crushed and Broken Limestone Mining and Quarrying |  | 34.4305 | -84.3425 | OP | 2023 | F65 | Other bulk material equipment | Surge Hopper |  |  |  | OP | 2023 | Process | 30502099 | Industrial Processes - NEC | Surge Hopper |  | OP | 2023 | 534 | TON | Stone | I | 8760 |  |  |  | PM2.5 Filterable | CAP |  | 0.000294 | TON | 0.0011 | LB | TON | Table 11.19.2-2, used conveyor transfer point, uncontrolled | Other Emission Factor (no Control Efficiency used) |  | 2023GADNR | 2023GADNR
13227 | Pickens | 2276511 | 22700003 |  | Imerys Marble Inc. | 212312 | Crushed and Broken Limestone Mining and Quarrying |  | 34.4305 | -84.3425 | OP | 2023 | F65 | Other bulk material equipment | Surge Hopper |  |  |  | OP | 2023 | Process | 30502099 | Industrial Processes - NEC | Surge Hopper |  | OP | 2023 | 534 | TON | Stone | I | 8760 |  |  |  | PM10 Primary (Filt + Cond) | CAP |  | 0.000294 | TON | 0.0011 | LB | TON | Table 11.19.2-2, used conveyor transfer point, uncontrolled | Other Emission Factor (no Control Efficiency used) |  | 2023GADNR | 2023GADNR
13227 | Pickens | 2276511 | 22700003 |  | Imerys Marble Inc. | 212312 | Crushed and Broken Limestone Mining and Quarrying |  | 34.4305 | -84.3425 | OP | 2023 | F65 | Other bulk material equipment | Surge Hopper |  |  |  | OP | 2023 | Process | 30502099 | Industrial Processes - NEC | Surge Hopper |  | OP | 2023 | 534 | TON | Stone | I | 8760 |  |  |  | PM10 Filterable | CAP |  | 0.000294 | TON | 0.0011 | LB | TON | Table 11.19.2-2, used conveyor transfer point, uncontrolled | Other Emission Factor (no Control Efficiency used) |  | 2023GADNR | 2023GADNR
13227 | Pickens | 2276511 | 22700003 |  | Imerys Marble Inc. | 212312 | Crushed and Broken Limestone Mining and Quarrying |  | 34.4305 | -84.3425 | OP | 2023 | F67 | Other bulk material equipment | 400-200 Packer Bin |  |  |  | OP | 2023 | Process | 30502099 | Industrial Processes - NEC | 400-200 Packer Bin |  | OP | 2023 | 534 | TON | Stone | I | 8760 |  |  |  | PM2.5 Primary (Filt + Cond) | CAP |  | 0.001308 | TON | 0.0049 | LB | TON | Table 11.12-2, pneumatic transfer supplem. controlled | Other Emission Factor (no Control Efficiency used) |  | 2023GADNR | 2023GADNR
13227 | Pickens | 2276511 | 22700003 |  | Imerys Marble Inc. | 212312 | Crushed and Broken Limestone Mining and Quarrying |  | 34.4305 | -84.3425 | OP | 2023 | F67 | Other bulk material equipment | 400-200 Packer Bin |  |  |  | OP | 2023 | Process | 30502099 | Industrial Processes - NEC | 400-200 Packer Bin |  | OP | 2023 | 534 | TON | Stone | I | 8760 |  |  |  | PM2.5 Filterable | CAP |  | 0.001308 | TON | 0.0049 | LB | TON | Table 11.12-2, pneumatic transfer supplem. controlled | Other Emission Factor (no Control Efficiency used) |  | 2023GADNR | 2023GADNR
13227 | Pickens | 2276511 | 22700003 |  | Imerys Marble Inc. | 212312 | Crushed and Broken Limestone Mining and Quarrying |  | 34.4305 | -84.3425 | OP | 2023 | F67 | Other bulk material equipment | 400-200 Packer Bin |  |  |  | OP | 2023 | Process | 30502099 | Industrial Processes - NEC | 400-200 Packer Bin |  | OP | 2023 | 534 | TON | Stone | I | 8760 |  |  |  | PM10 Primary (Filt + Cond) | CAP |  | 0.001308 | TON | 0.0049 | LB | TON | Table 11.12-2, pneumatic transfer supplem. controlled | Other Emission Factor (no Control Efficiency used) |  | 2023GADNR | 2023GADNR
13227 | Pickens | 2276511 | 22700003 |  | Imerys Marble Inc. | 212312 | Crushed and Broken Limestone Mining and Quarrying |  | 34.4305 | -84.3425 | OP | 2023 | F67 | Other bulk material equipment | 400-200 Packer Bin |  |  |  | OP | 2023 | Process | 30502099 | Industrial Processes - NEC | 400-200 Packer Bin |  | OP | 2023 | 534 | TON | Stone | I | 8760 |  |  |  | PM10 Filterable | CAP |  | 0.001308 | TON | 0.0049 | LB | TON | Table 11.12-2, pneumatic transfer supplem. controlled | Other Emission Factor (no Control Efficiency used) |  | 2023GADNR | 2023GADNR
13227 | Pickens | 2276511 | 22700003 |  | Imerys Marble Inc. | 212312 | Crushed and Broken Limestone Mining and Quarrying |  | 34.4305 | -84.3425 | OP | 2023 | LOC561 | Other bulk material equipment | Rail & Truck Loading (A) |  |  |  | OP | 2023 | Process | 30502099 | Industrial Processes - NEC | Rail & Truck Loading (A) |  | OP | 2023 | 724 | TON | Stone | I | 8760 |  |  |  | PM2.5 Primary (Filt + Cond) | CAP |  | 0.002208 | TON | 0.0061 | LB | TON | Table 11.17-4 for product loading, enclosed truck, 99% eff. | Other Emission Factor (no Control Efficiency used) |  | 2023GADNR | 2023GADNR
13227 | Pickens | 2276511 | 22700003 |  | Imerys Marble Inc. | 212312 | Crushed and Broken Limestone Mining and Quarrying |  | 34.4305 | -84.3425 | OP | 2023 | LOC561 | Other bulk material equipment | Rail & Truck Loading (A) |  |  |  | OP | 2023 | Process | 30502099 | Industrial Processes - NEC | Rail & Truck Loading (A) |  | OP | 2023 | 724 | TON | Stone | I | 8760 |  |  |  | PM2.5 Filterable | CAP |  | 0.002208 | TON | 0.0061 | LB | TON | Table 11.17-4 for product loading, enclosed truck, 99% eff. | Other Emission Factor (no Control Efficiency used) |  | 2023GADNR | 2023GADNR
13227 | Pickens | 2276511 | 22700003 |  | Imerys Marble Inc. | 212312 | Crushed and Broken Limestone Mining and Quarrying |  | 34.4305 | -84.3425 | OP | 2023 | LOC561 | Other bulk material equipment | Rail & Truck Loading (A) |  |  |  | OP | 2023 | Process | 30502099 | Industrial Processes - NEC | Rail & Truck Loading (A) |  | OP | 2023 | 724 | TON | Stone | I | 8760 |  |  |  | PM10 Primary (Filt + Cond) | CAP |  | 0.002208 | TON | 0.0061 | LB | TON | Table 11.17-4 for product loading, enclosed truck, 99% eff. | Other Emission Factor (no Control Efficiency used) |  | 2023GADNR | 2023GADNR
13227 | Pickens | 2276511 | 22700003 |  | Imerys Marble Inc. | 212312 | Crushed and Broken Limestone Mining and Quarrying |  | 34.4305 | -84.3425 | OP | 2023 | LOC561 | Other bulk material equipment | Rail & Truck Loading (A) |  |  |  | OP | 2023 | Process | 30502099 | Industrial Processes - NEC | Rail & Truck Loading (A) |  | OP | 2023 | 724 | TON | Stone | I | 8760 |  |  |  | PM10 Filterable | CAP |  | 0.002208 | TON | 0.0061 | LB | TON | Table 11.17-4 for product loading, enclosed truck, 99% eff. | Other Emission Factor (no Control Efficiency used) |  | 2023GADNR | 2023GADNR
13227 | Pickens | 2276511 | 22700003 |  | Imerys Marble Inc. | 212312 | Crushed and Broken Limestone Mining and Quarrying |  | 34.4305 | -84.3425 | OP | 2023 | LOC562 | Other bulk material equipment | Rail & Truck Loading (B) |  |  |  | OP | 2023 | Process | 30502099 | Industrial Processes - NEC | Rail & Truck Loading (B) |  | OP | 2023 | 724 | TON | Stone | I | 8760 |  |  |  | PM2.5 Primary (Filt + Cond) | CAP |  | 0.002208 | TON | 0.0061 | LB | TON | Table 11.17-4 for product loading, enclosed truck, 99% eff. | Other Emission Factor (no Control Efficiency used) |  | 2023GADNR | 2023GADNR
13227 | Pickens | 2276511 | 22700003 |  | Imerys Marble Inc. | 212312 | Crushed and Broken Limestone Mining and Quarrying |  | 34.4305 | -84.3425 | OP | 2023 | LOC562 | Other bulk material equipment | Rail & Truck Loading (B) |  |  |  | OP | 2023 | Process | 30502099 | Industrial Processes - NEC | Rail & Truck Loading (B) |  | OP | 2023 | 724 | TON | Stone | I | 8760 |  |  |  | PM2.5 Filterable | CAP |  | 0.002208 | TON | 0.0061 | LB | TON | Table 11.17-4 for product loading, enclosed truck, 99% eff. | Other Emission Factor (no Control Efficiency used) |  | 2023GADNR | 2023GADNR
13227 | Pickens | 2276511 | 22700003 |  | Imerys Marble Inc. | 212312 | Crushed and Broken Limestone Mining and Quarrying |  | 34.4305 | -84.3425 | OP | 2023 | LOC562 | Other bulk material equipment | Rail & Truck Loading (B) |  |  |  | OP | 2023 | Process | 30502099 | Industrial Processes - NEC | Rail & Truck Loading (B) |  | OP | 2023 | 724 | TON | Stone | I | 8760 |  |  |  | PM10 Primary (Filt + Cond) | CAP |  | 0.002208 | TON | 0.0061 | LB | TON | Table 11.17-4 for product loading, enclosed truck, 99% eff. | Other Emission Factor (no Control Efficiency used) |  | 2023GADNR | 2023GADNR
13227 | Pickens | 2276511 | 22700003 |  | Imerys Marble Inc. | 212312 | Crushed and Broken Limestone Mining and Quarrying |  | 34.4305 | -84.3425 | OP | 2023 | LOC562 | Other bulk material equipment | Rail & Truck Loading (B) |  |  |  | OP | 2023 | Process | 30502099 | Industrial Processes - NEC | Rail & Truck Loading (B) |  | OP | 2023 | 724 | TON | Stone | I | 8760 |  |  |  | PM10 Filterable | CAP |  | 0.002208 | TON | 0.0061 | LB | TON | Table 11.17-4 for product loading, enclosed truck, 99% eff. | Other Emission Factor (no Control Efficiency used) |  | 2023GADNR | 2023GADNR
13227 | Pickens | 2276511 | 22700003 |  | Imerys Marble Inc. | 212312 | Crushed and Broken Limestone Mining and Quarrying |  | 34.4305 | -84.3425 | OP | 2023 | LOC563 | Other bulk material equipment | Rail & Truck Loading (B) |  |  |  | OP | 2023 | Process | 30502099 | Industrial Processes - NEC | Rail & Truck Loading (B) |  | OP | 2023 | 724 | TON | Stone | I | 8760 |  |  |  | PM2.5 Primary (Filt + Cond) | CAP |  | 0.002208 | TON | 0.0061 | LB | TON | Table 11.17-4 for product loading, enclosed truck, 99% eff. | Other Emission Factor (no Control Efficiency used) |  | 2023GADNR | 2023GADNR
13227 | Pickens | 2276511 | 22700003 |  | Imerys Marble Inc. | 212312 | Crushed and Broken Limestone Mining and Quarrying |  | 34.4305 | -84.3425 | OP | 2023 | LOC563 | Other bulk material equipment | Rail & Truck Loading (B) |  |  |  | OP | 2023 | Process | 30502099 | Industrial Processes - NEC | Rail & Truck Loading (B) |  | OP | 2023 | 724 | TON | Stone | I | 8760 |  |  |  | PM2.5 Filterable | CAP |  | 0.002208 | TON | 0.0061 | LB | TON | Table 11.17-4 for product loading, enclosed truck, 99% eff. | Other Emission Factor (no Control Efficiency used) |  | 2023GADNR | 2023GADNR
13227 | Pickens | 2276511 | 22700003 |  | Imerys Marble Inc. | 212312 | Crushed and Broken Limestone Mining and Quarrying |  | 34.4305 | -84.3425 | OP | 2023 | LOC563 | Other bulk material equipment | Rail & Truck Loading (B) |  |  |  | OP | 2023 | Process | 30502099 | Industrial Processes - NEC | Rail & Truck Loading (B) |  | OP | 2023 | 724 | TON | Stone | I | 8760 |  |  |  | PM10 Primary (Filt + Cond) | CAP |  | 0.002208 | TON | 0.0061 | LB | TON | Table 11.17-4 for product loading, enclosed truck, 99% eff. | Other Emission Factor (no Control Efficiency used) |  | 2023GADNR | 2023GADNR
13227 | Pickens | 2276511 | 22700003 |  | Imerys Marble Inc. | 212312 | Crushed and Broken Limestone Mining and Quarrying |  | 34.4305 | -84.3425 | OP | 2023 | LOC563 | Other bulk material equipment | Rail & Truck Loading (B) |  |  |  | OP | 2023 | Process | 30502099 | Industrial Processes - NEC | Rail & Truck Loading (B) |  | OP | 2023 | 724 | TON | Stone | I | 8760 |  |  |  | PM10 Filterable | CAP |  | 0.002208 | TON | 0.0061 | LB | TON | Table 11.17-4 for product loading, enclosed truck, 99% eff. | Other Emission Factor (no Control Efficiency used) |  | 2023GADNR | 2023GADNR
13227 | Pickens | 2276511 | 22700003 |  | Imerys Marble Inc. | 212312 | Crushed and Broken Limestone Mining and Quarrying |  | 34.4305 | -84.3425 | OP | 2023 | RM56 | Other bulk material equipment | 66 Raymond Mill (A) |  |  |  | OP | 2023 | Process | 30502099 | Industrial Processes - NEC | 66 Raymond Mill (A) |  | OP | 2023 | 724 | TON | Stone | I | 8760 |  |  |  | PM2.5 Primary (Filt + Cond) | CAP |  | 0.012272 | TON | 0.0339 | LB | TON | Table 11.19.2-4, grinding w/ fabric filter control | Other Emission Factor (no Control Efficiency used) |  | 2023GADNR | 2023GADNR
13227 | Pickens | 2276511 | 22700003 |  | Imerys Marble Inc. | 212312 | Crushed and Broken Limestone Mining and Quarrying |  | 34.4305 | -84.3425 | OP | 2023 | RM56 | Other bulk material equipment | 66 Raymond Mill (A) |  |  |  | OP | 2023 | Process | 30502099 | Industrial Processes - NEC | 66 Raymond Mill (A) |  | OP | 2023 | 724 | TON | Stone | I | 8760 |  |  |  | PM2.5 Filterable | CAP |  | 0.012272 | TON | 0.0339 | LB | TON | Table 11.19.2-4, grinding w/ fabric filter control | Other Emission Factor (no Control Efficiency used) |  | 2023GADNR | 2023GADNR
13227 | Pickens | 2276511 | 22700003 |  | Imerys Marble Inc. | 212312 | Crushed and Broken Limestone Mining and Quarrying |  | 34.4305 | -84.3425 | OP | 2023 | RM56 | Other bulk material equipment | 66 Raymond Mill (A) |  |  |  | OP | 2023 | Process | 30502099 | Industrial Processes - NEC | 66 Raymond Mill (A) |  | OP | 2023 | 724 | TON | Stone | I | 8760 |  |  |  | PM10 Primary (Filt + Cond) | CAP |  | 0.012272 | TON | 0.0339 | LB | TON | Table 11.19.2-4, grinding w/ fabric filter control | Other Emission Factor (no Control Efficiency used) |  | 2023GADNR | 2023GADNR
13227 | Pickens | 2276511 | 22700003 |  | Imerys Marble Inc. | 212312 | Crushed and Broken Limestone Mining and Quarrying |  | 34.4305 | -84.3425 | OP | 2023 | RM56 | Other bulk material equipment | 66 Raymond Mill (A) |  |  |  | OP | 2023 | Process | 30502099 | Industrial Processes - NEC | 66 Raymond Mill (A) |  | OP | 2023 | 724 | TON | Stone | I | 8760 |  |  |  | PM10 Filterable | CAP |  | 0.012272 | TON | 0.0339 | LB | TON | Table 11.19.2-4, grinding w/ fabric filter control | Other Emission Factor (no Control Efficiency used) |  | 2023GADNR | 2023GADNR
13227 | Pickens | 2276511 | 22700003 |  | Imerys Marble Inc. | 212312 | Crushed and Broken Limestone Mining and Quarrying |  | 34.4305 | -84.3425 | OP | 2023 | RM57 | Other bulk material equipment | 66 Raymond Mill (B) |  |  |  | OP | 2023 | Process | 30502099 | Industrial Processes - NEC | 66 Raymond Mill (B) |  | OP | 2023 | 724 | TON | Stone | I | 8760 |  |  |  | PM2.5 Primary (Filt + Cond) | CAP |  | 0.012272 | TON | 0.0339 | LB | TON | Table 11.19.2-4, grinding w/ fabric filter control | Other Emission Factor (no Control Efficiency used) |  | 2023GADNR | 2023GADNR
13227 | Pickens | 2276511 | 22700003 |  | Imerys Marble Inc. | 212312 | Crushed and Broken Limestone Mining and Quarrying |  | 34.4305 | -84.3425 | OP | 2023 | RM57 | Other bulk material equipment | 66 Raymond Mill (B) |  |  |  | OP | 2023 | Process | 30502099 | Industrial Processes - NEC | 66 Raymond Mill (B) |  | OP | 2023 | 724 | TON | Stone | I | 8760 |  |  |  | PM2.5 Filterable | CAP |  | 0.012272 | TON | 0.0339 | LB | TON | Table 11.19.2-4, grinding w/ fabric filter control | Other Emission Factor (no Control Efficiency used) |  | 2023GADNR | 2023GADNR
13227 | Pickens | 2276511 | 22700003 |  | Imerys Marble Inc. | 212312 | Crushed and Broken Limestone Mining and Quarrying |  | 34.4305 | -84.3425 | OP | 2023 | RM57 | Other bulk material equipment | 66 Raymond Mill (B) |  |  |  | OP | 2023 | Process | 30502099 | Industrial Processes - NEC | 66 Raymond Mill (B) |  | OP | 2023 | 724 | TON | Stone | I | 8760 |  |  |  | PM10 Primary (Filt + Cond) | CAP |  | 0.012272 | TON | 0.0339 | LB | TON | Table 11.19.2-4, grinding w/ fabric filter control | Other Emission Factor (no Control Efficiency used) |  | 2023GADNR | 2023GADNR
13227 | Pickens | 2276511 | 22700003 |  | Imerys Marble Inc. | 212312 | Crushed and Broken Limestone Mining and Quarrying |  | 34.4305 | -84.3425 | OP | 2023 | RM57 | Other bulk material equipment | 66 Raymond Mill (B) |  |  |  | OP | 2023 | Process | 30502099 | Industrial Processes - NEC | 66 Raymond Mill (B) |  | OP | 2023 | 724 | TON | Stone | I | 8760 |  |  |  | PM10 Filterable | CAP |  | 0.012272 | TON | 0.0339 | LB | TON | Table 11.19.2-4, grinding w/ fabric filter control | Other Emission Factor (no Control Efficiency used) |  | 2023GADNR | 2023GADNR
13015 | Bartow | 2813011 | 1500011 | 30120BWNST317CO | Ga Power Company - Plant Bowen | 221112 | Fossil Fuel Electric Power Generation |  | 34.1253 | -84.9225 | OP | 2023 | SB02 | Boiler | Start-up Boiler Unit 3 | 305 | E6BTU/HR | The Unit ID in the permit has been updated from SB02 to SB03. | OP | 2023 | 1 | 10100501 | Fuel Comb - Electric Generation - Oil | Burning #2 fuel oil | Permit ID is SB03. | OP | 2023 | 175 | E3GAL | Distillate Oil (No. 2) | I | 5 |  |  |  | PM Condensible | CAP |  | 0.11375 | TON | 1.3 | LB | E3GAL | EPA. September, 1998. Section 1.3, Fuel Oil Combustion. In: Compilation of Air Pollutant Emiss... | USEPA Emission Factor (no Control Efficiency used) |  | 2023GADNR | 2023GADNR
13015 | Bartow | 2813011 | 1500011 | 30120BWNST317CO | Ga Power Company - Plant Bowen | 221112 | Fossil Fuel Electric Power Generation |  | 34.1253 | -84.9225 | OP | 2023 | SB02 | Boiler | Start-up Boiler Unit 3 | 305 | E6BTU/HR | The Unit ID in the permit has been updated from SB02 to SB03. | OP | 2023 | 1 | 10100501 | Fuel Comb - Electric Generation - Oil | Burning #2 fuel oil | Permit ID is SB03. | OP | 2023 | 175 | E3GAL | Distillate Oil (No. 2) | I | 5 |  |  |  | Sulfur Dioxide | CAP |  | 0.018638 | TON | 0.213 | LB | E3GAL | (AP42 Text: Section 1.3) EPA. September, 1998. Section 1.3, Fuel Oil Combustion. In: Compilati... | Other Emission Factor (no Control Efficiency used) | AP-42 EF of 142*Sulfur Content. CAER will not allow sulfur content below 0.01%.Sulfur content of ULSD fuel oil is 0.0015%. | 2023GADNR | 2023GADNR
13015 | Bartow | 2813011 | 1500011 | 30120BWNST317CO | Ga Power Company - Plant Bowen | 221112 | Fossil Fuel Electric Power Generation |  | 34.1253 | -84.9225 | OP | 2023 | SB02 | Boiler | Start-up Boiler Unit 3 | 305 | E6BTU/HR | The Unit ID in the permit has been updated from SB02 to SB03. | OP | 2023 | 1 | 10100501 | Fuel Comb - Electric Generation - Oil | Burning #2 fuel oil | Permit ID is SB03. | OP | 2023 | 175 | E3GAL | Distillate Oil (No. 2) | I | 5 |  |  |  | Volatile Organic Compounds | CAP |  | 0.0175 | TON | 0.2 | LB | E3GAL | This factor was present in AIRS Facility Subsystem Source Classification Codes and Emission Facto... | USEPA Emission Factor (no Control Efficiency used) |  | 2023GADNR | 2023GADNR
13015 | Bartow | 2813011 | 1500011 | 30120BWNST317CO | Ga Power Company - Plant Bowen | 221112 | Fossil Fuel Electric Power Generation |  | 34.1253 | -84.9225 | OP | 2023 | SB02 | Boiler | Start-up Boiler Unit 3 | 305 | E6BTU/HR | The Unit ID in the permit has been updated from SB02 to SB03. | OP | 2023 | 1 | 10100501 | Fuel Comb - Electric Generation - Oil | Burning #2 fuel oil | Permit ID is SB03. | OP | 2023 | 175 | E3GAL | Distillate Oil (No. 2) | I | 5 |  |  |  | Nitrogen Oxides | CAP |  | 2.1 | TON | 24 | LB | E3GAL | EPA. September, 1998. Section 1.3, Fuel Oil Combustion. In: Compilation of Air Pollutant Emiss... | USEPA Emission Factor (no Control Efficiency used) |  | 2023GADNR | 2023GADNR
13015 | Bartow | 2813011 | 1500011 | 30120BWNST317CO | Ga Power Company - Plant Bowen | 221112 | Fossil Fuel Electric Power Generation |  | 34.1253 | -84.9225 | OP | 2023 | SB02 | Boiler | Start-up Boiler Unit 3 | 305 | E6BTU/HR | The Unit ID in the permit has been updated from SB02 to SB03. | OP | 2023 | 1 | 10100501 | Fuel Comb - Electric Generation - Oil | Burning #2 fuel oil | Permit ID is SB03. | OP | 2023 | 175 | E3GAL | Distillate Oil (No. 2) | I | 5 |  |  |  | PM2.5 Primary (Filt + Cond) | CAP |  | 0.13562 | TON | 1.55 | LB | E3GAL | This emission factor was derived from other particulate matter emission factors. | USEPA Emission Factor (no Control Efficiency used) |  | 2023GADNR | 2023GADNR
13015 | Bartow | 2813011 | 1500011 | 30120BWNST317CO | Ga Power Company - Plant Bowen | 221112 | Fossil Fuel Electric Power Generation |  | 34.1253 | -84.9225 | OP | 2023 | SB02 | Boiler | Start-up Boiler Unit 3 | 305 | E6BTU/HR | The Unit ID in the permit has been updated from SB02 to SB03. | OP | 2023 | 1 | 10100501 | Fuel Comb - Electric Generation - Oil | Burning #2 fuel oil | Permit ID is SB03. | OP | 2023 | 175 | E3GAL | Distillate Oil (No. 2) | I | 5 |  |  |  | Carbon Monoxide | CAP |  | 0.4375 | TON | 5 | LB | E3GAL | EPA. September, 1998. Section 1.3, Fuel Oil Combustion. In: Compilation of Air Pollutant Emiss... | USEPA Emission Factor (no Control Efficiency used) |  | 2023GADNR | 2023GADNR
13015 | Bartow | 2813011 | 1500011 | 30120BWNST317CO | Ga Power Company - Plant Bowen | 221112 | Fossil Fuel Electric Power Generation |  | 34.1253 | -84.9225 | OP | 2023 | SB02 | Boiler | Start-up Boiler Unit 3 | 305 | E6BTU/HR | The Unit ID in the permit has been updated from SB02 to SB03. | OP | 2023 | 1 | 10100501 | Fuel Comb - Electric Generation - Oil | Burning #2 fuel oil | Permit ID is SB03. | OP | 2023 | 175 | E3GAL | Distillate Oil (No. 2) | I | 5 |  |  |  | PM10 Primary (Filt + Cond) | CAP |  | 0.20125 | TON | 2.3 | LB | E3GAL | This emission factor was derived from other particulate matter emission factors. | USEPA Emission Factor (no Control Efficiency used) |  | 2023GADNR | 2023GADNR
13015 | Bartow | 2813011 | 1500011 | 30120BWNST317CO | Ga Power Company - Plant Bowen | 221112 | Fossil Fuel Electric Power Generation |  | 34.1253 | -84.9225 | OP | 2023 | SG02 | Boiler | Steam Generating Unit 2 | 755 | MW | Unit design capacity indicated is the current unit normal full load. | OP | 2023 | 3 | 10100212 | Fuel Comb - Electric Generation - Coal | Burning coal FGD |  | OP | 2023 | 938700 | TON | Bituminous Coal | I | 5208 |  |  |  | Sulfur Dioxide | CAP |  | 1385.48 | TON |  |  |  |  | Continuous Emission Monitoring System |  | 2023GADNR | 2023GADNR
13015 | Bartow | 2813011 | 1500011 | 30120BWNST317CO | Ga Power Company - Plant Bowen | 221112 | Fossil Fuel Electric Power Generation |  | 34.1253 | -84.9225 | OP | 2023 | SG02 | Boiler | Steam Generating Unit 2 | 755 | MW | Unit design capacity indicated is the current unit normal full load. | OP | 2023 | 3 | 10100212 | Fuel Comb - Electric Generation - Coal | Burning coal FGD |  | OP | 2023 | 938700 | TON | Bituminous Coal | I | 5208 |  |  |  | PM2.5 Primary (Filt + Cond) | CAP |  | 70.26 | TON |  |  |  |  | Engineering Judgment | Equation approved by EPD, developed as part of 2006 BART analyses: PM cond = H2SO4 + 0.0032 * SO2 | 2023GADNR | 2023GADNR
13015 | Bartow | 2813011 | 1500011 | 30120BWNST317CO | Ga Power Company - Plant Bowen | 221112 | Fossil Fuel Electric Power Generation |  | 34.1253 | -84.9225 | OP | 2023 | SG02 | Boiler | Steam Generating Unit 2 | 755 | MW | Unit design capacity indicated is the current unit normal full load. | OP | 2023 | 3 | 10100212 | Fuel Comb - Electric Generation - Coal | Burning coal FGD |  | OP | 2023 | 938700 | TON | Bituminous Coal | I | 5208 |  |  |  | PM10 Primary (Filt + Cond) | CAP |  | 83.96 | TON |  |  |  |  | Engineering Judgment | Equation approved by EPD, developed as part of 2006 BART analyses: PM cond = H2SO4 + 0.0032 * SO2 | 2023GADNR | 2023GADNR
13015 | Bartow | 2813011 | 1500011 | 30120BWNST317CO | Ga Power Company - Plant Bowen | 221112 | Fossil Fuel Electric Power Generation |  | 34.1253 | -84.9225 | OP | 2023 | SG02 | Boiler | Steam Generating Unit 2 | 755 | MW | Unit design capacity indicated is the current unit normal full load. | OP | 2023 | 3 | 10100212 | Fuel Comb - Electric Generation - Coal | Burning coal FGD |  | OP | 2023 | 938700 | TON | Bituminous Coal | I | 5208 |  |  |  | PM Condensible | CAP |  | 35.33 | TON |  |  |  |  | Engineering Judgment | Equation approved by EPD, developed as part of 2006 BART analyses: PM cond = H2SO4 + 0.0032 * SO2 | 2023GADNR | 2023GADNR
13015 | Bartow | 2813011 | 1500011 | 30120BWNST317CO | Ga Power Company - Plant Bowen | 221112 | Fossil Fuel Electric Power Generation |  | 34.1253 | -84.9225 | OP | 2023 | SG02 | Boiler | Steam Generating Unit 2 | 755 | MW | Unit design capacity indicated is the current unit normal full load. | OP | 2023 | 3 | 10100212 | Fuel Comb - Electric Generation - Coal | Burning coal FGD |  | OP | 2023 | 938700 | TON | Bituminous Coal | I | 5208 |  |  |  | Carbon Monoxide | CAP |  | 234.675 | TON | 0.5 | LB | TON | EPA. September, 1998. Section 1.1, Bituminous and Subbituminous Coal Combustion. In: Compilati... | USEPA Emission Factor (no Control Efficiency used) |  | 2023GADNR | 2023GADNR
13015 | Bartow | 2813011 | 1500011 | 30120BWNST317CO | Ga Power Company - Plant Bowen | 221112 | Fossil Fuel Electric Power Generation |  | 34.1253 | -84.9225 | OP | 2023 | SG02 | Boiler | Steam Generating Unit 2 | 755 | MW | Unit design capacity indicated is the current unit normal full load. | OP | 2023 | 3 | 10100212 | Fuel Comb - Electric Generation - Coal | Burning coal FGD |  | OP | 2023 | 938700 | TON | Bituminous Coal | I | 5208 |  |  |  | Ammonia | CAP |  | 0 | TON |  |  |  |  | Engineering Judgment | Emission totals are calculated for TRI Reporting using EPRI methodology with site specific data. | 2023GADNR | 2023GADNR
13015 | Bartow | 2813011 | 1500011 | 30120BWNST317CO | Ga Power Company - Plant Bowen | 221112 | Fossil Fuel Electric Power Generation |  | 34.1253 | -84.9225 | OP | 2023 | SG02 | Boiler | Steam Generating Unit 2 | 755 | MW | Unit design capacity indicated is the current unit normal full load. | OP | 2023 | 3 | 10100212 | Fuel Comb - Electric Generation - Coal | Burning coal FGD |  | OP | 2023 | 938700 | TON | Bituminous Coal | I | 5208 |  |  |  | Volatile Organic Compounds | CAP |  | 28.161 | TON | 0.06 | LB | TON | (AP42 Text: Section 1.1) EPA. September, 1998. Section 1.1, Bituminous and Subbituminous Coal C... | Other Emission Factor (no Control Efficiency used) |  | 2023GADNR | 2023GADNR
13015 | Bartow | 2813011 | 1500011 | 30120BWNST317CO | Ga Power Company - Plant Bowen | 221112 | Fossil Fuel Electric Power Generation |  | 34.1253 | -84.9225 | OP | 2023 | SG02 | Boiler | Steam Generating Unit 2 | 755 | MW | Unit design capacity indicated is the current unit normal full load. | OP | 2023 | 3 | 10100212 | Fuel Comb - Electric Generation - Coal | Burning coal FGD |  | OP | 2023 | 938700 | TON | Bituminous Coal | I | 5208 |  |  |  | Lead | CAP/HAP | HAP-Metal | 29.8 | LB |  |  |  |  | Engineering Judgment | Emission totals are calculated for TRI Reporting using EPRI methodology with site specific data. | 2023GADNR | 2023GADNR
13015 | Bartow | 2813011 | 1500011 | 30120BWNST317CO | Ga Power Company - Plant Bowen | 221112 | Fossil Fuel Electric Power Generation |  | 34.1253 | -84.9225 | OP | 2023 | SG02 | Boiler | Steam Generating Unit 2 | 755 | MW | Unit design capacity indicated is the current unit normal full load. | OP | 2023 | 3 | 10100212 | Fuel Comb - Electric Generation - Coal | Burning coal FGD |  | OP | 2023 | 938700 | TON | Bituminous Coal | I | 5208 |  |  |  | Nitrogen Oxides | CAP |  | 1577 | TON |  |  |  |  | Continuous Emission Monitoring System |  | 2023GADNR | 2023GADNR
13015 | Bartow | 2813011 | 1500011 | 30120BWNST317CO | Ga Power Company - Plant Bowen | 221112 | Fossil Fuel Electric Power Generation |  | 34.1253 | -84.9225 | OP | 2023 | SG02 | Boiler | Steam Generating Unit 2 | 755 | MW | Unit design capacity indicated is the current unit normal full load. | OP | 2023 | 4 | 10100501 | Fuel Comb - Electric Generation - Oil | Burning #2 fuel oil FGD |  | OP | 2023 | 209 | E3GAL | Distillate Oil (No. 2) | I | 5208 |  |  |  | PM2.5 Filterable | CAP |  | 0.026125 | TON | 0.25 | LB | E3GAL | AP-42 Section 1.3 | Other Emission Factor (no Control Efficiency used) | All condensable PM is attributed to coal. | 2023GADNR | 2023GADNR
13015 | Bartow | 2813011 | 1500011 | 30120BWNST317CO | Ga Power Company - Plant Bowen | 221112 | Fossil Fuel Electric Power Generation |  | 34.1253 | -84.9225 | OP | 2023 | SG02 | Boiler | Steam Generating Unit 2 | 755 | MW | Unit design capacity indicated is the current unit normal full load. | OP | 2023 | 4 | 10100501 | Fuel Comb - Electric Generation - Oil | Burning #2 fuel oil FGD |  | OP | 2023 | 209 | E3GAL | Distillate Oil (No. 2) | I | 5208 |  |  |  | PM10 Filterable | CAP |  | 0.1045 | TON | 1 | LB | E3GAL | AP-42 Section 1.3 | Other Emission Factor (no Control Efficiency used) | All condensable PM is attributed to coal. | 2023GADNR | 2023GADNR
13015 | Bartow | 2813011 | 1500011 | 30120BWNST317CO | Ga Power Company - Plant Bowen | 221112 | Fossil Fuel Electric Power Generation |  | 34.1253 | -84.9225 | OP | 2023 | SG02 | Boiler | Steam Generating Unit 2 | 755 | MW | Unit design capacity indicated is the current unit normal full load. | OP | 2023 | 4 | 10100501 | Fuel Comb - Electric Generation - Oil | Burning #2 fuel oil FGD |  | OP | 2023 | 209 | E3GAL | Distillate Oil (No. 2) | I | 5208 |  |  |  | PM2.5 Primary (Filt + Cond) | CAP |  | 0.026125 | TON | 0.25 | LB | E3GAL | (AP42 Text: Section 1.3) EPA. September, 1998. Section 1.3, Fuel Oil Combustion. In: Compilati... | Other Emission Factor (no Control Efficiency used) | All PM condensable is attributed to coal. | 2023GADNR | 2023GADNR
13015 | Bartow | 2813011 | 1500011 | 30120BWNST317CO | Ga Power Company - Plant Bowen | 221112 | Fossil Fuel Electric Power Generation |  | 34.1253 | -84.9225 | OP | 2023 | SG02 | Boiler | Steam Generating Unit 2 | 755 | MW | Unit design capacity indicated is the current unit normal full load. | OP | 2023 | 4 | 10100501 | Fuel Comb - Electric Generation - Oil | Burning #2 fuel oil FGD |  | OP | 2023 | 209 | E3GAL | Distillate Oil (No. 2) | I | 5208 |  |  |  | Carbon Monoxide | CAP |  | 0.5225 | TON | 5 | LB | E3GAL | EPA. September, 1998. Section 1.3, Fuel Oil Combustion. In: Compilation of Air Pollutant Emiss... | USEPA Emission Factor (no Control Efficiency used) |  | 2023GADNR | 2023GADNR
13015 | Bartow | 2813011 | 1500011 | 30120BWNST317CO | Ga Power Company - Plant Bowen | 221112 | Fossil Fuel Electric Power Generation |  | 34.1253 | -84.9225 | OP | 2023 | SG02 | Boiler | Steam Generating Unit 2 | 755 | MW | Unit design capacity indicated is the current unit normal full load. | OP | 2023 | 4 | 10100501 | Fuel Comb - Electric Generation - Oil | Burning #2 fuel oil FGD |  | OP | 2023 | 209 | E3GAL | Distillate Oil (No. 2) | I | 5208 |  |  |  | PM10 Primary (Filt + Cond) | CAP |  | 0.1045 | TON | 1 | LB | E3GAL | (AP42 Text: Section 1.3) EPA. September, 1998. Section 1.3, Fuel Oil Combustion. In: Compilati... | Other Emission Factor (no Control Efficiency used) | All PM condensable is attributed to coal. | 2023GADNR | 2023GADNR
13015 | Bartow | 2813011 | 1500011 | 30120BWNST317CO | Ga Power Company - Plant Bowen | 221112 | Fossil Fuel Electric Power Generation |  | 34.1253 | -84.9225 | OP | 2023 | SG02 | Boiler | Steam Generating Unit 2 | 755 | MW | Unit design capacity indicated is the current unit normal full load. | OP | 2023 | 4 | 10100501 | Fuel Comb - Electric Generation - Oil | Burning #2 fuel oil FGD |  | OP | 2023 | 209 | E3GAL | Distillate Oil (No. 2) | I | 5208 |  |  |  | Volatile Organic Compounds | CAP |  | 0.0209 | TON | 0.2 | LB | E3GAL | This factor was present in AIRS Facility Subsystem Source Classification Codes and Emission Facto... | USEPA Emission Factor (no Control Efficiency used) |  | 2023GADNR | 2023GADNR
13015 | Bartow | 2813011 | 1500011 | 30120BWNST317CO | Ga Power Company - Plant Bowen | 221112 | Fossil Fuel Electric Power Generation |  | 34.1253 | -84.9225 | OP | 2023 | SB03 | Boiler | Start-up Boiler Unit 4 | 486 | E6BTU/HR | The Unit ID in the permit has been updated from SB03 to SB04. | OP | 2023 | 1 | 10100501 | Fuel Comb - Electric Generation - Oil | Burning #2 fuel oil |  | OP | 2023 | 242 | E3GAL | Distillate Oil (No. 2) | I | 192 |  |  |  | PM Condensible | CAP |  | 0.1573 | TON | 1.3 | LB | E3GAL | EPA. September, 1998. Section 1.3, Fuel Oil Combustion. In: Compilation of Air Pollutant Emiss... | USEPA Emission Factor (no Control Efficiency used) |  | 2023GADNR | 2023GADNR
13015 | Bartow | 2813011 | 1500011 | 30120BWNST317CO | Ga Power Company - Plant Bowen | 221112 | Fossil Fuel Electric Power Generation |  | 34.1253 | -84.9225 | OP | 2023 | SB03 | Boiler | Start-up Boiler Unit 4 | 486 | E6BTU/HR | The Unit ID in the permit has been updated from SB03 to SB04. | OP | 2023 | 1 | 10100501 | Fuel Comb - Electric Generation - Oil | Burning #2 fuel oil |  | OP | 2023 | 242 | E3GAL | Distillate Oil (No. 2) | I | 192 |  |  |  | Sulfur Dioxide | CAP |  | 0.025773 | TON | 0.213 | LB | E3GAL | (AP42 Text: Section 1.3) EPA. September, 1998. Section 1.3, Fuel Oil Combustion. In: Compilati... | Other Emission Factor (no Control Efficiency used) | AP-42 EF of 142*Sulfur Content. CAER will not allow sulfur content below 0.01%.Sulfur content of ULSD fuel oil is 0.0015%. | 2023GADNR | 2023GADNR
13015 | Bartow | 2813011 | 1500011 | 30120BWNST317CO | Ga Power Company - Plant Bowen | 221112 | Fossil Fuel Electric Power Generation |  | 34.1253 | -84.9225 | OP | 2023 | SB03 | Boiler | Start-up Boiler Unit 4 | 486 | E6BTU/HR | The Unit ID in the permit has been updated from SB03 to SB04. | OP | 2023 | 1 | 10100501 | Fuel Comb - Electric Generation - Oil | Burning #2 fuel oil |  | OP | 2023 | 242 | E3GAL | Distillate Oil (No. 2) | I | 192 |  |  |  | Carbon Monoxide | CAP |  | 0.605 | TON | 5 | LB | E3GAL | EPA. September, 1998. Section 1.3, Fuel Oil Combustion. In: Compilation of Air Pollutant Emiss... | USEPA Emission Factor (no Control Efficiency used) |  | 2023GADNR | 2023GADNR
13015 | Bartow | 2813011 | 1500011 | 30120BWNST317CO | Ga Power Company - Plant Bowen | 221112 | Fossil Fuel Electric Power Generation |  | 34.1253 | -84.9225 | OP | 2023 | SB03 | Boiler | Start-up Boiler Unit 4 | 486 | E6BTU/HR | The Unit ID in the permit has been updated from SB03 to SB04. | OP | 2023 | 1 | 10100501 | Fuel Comb - Electric Generation - Oil | Burning #2 fuel oil |  | OP | 2023 | 242 | E3GAL | Distillate Oil (No. 2) | I | 192 |  |  |  | Nitrogen Oxides | CAP |  | 2.904 | TON | 24 | LB | E3GAL | EPA. September, 1998. Section 1.3, Fuel Oil Combustion. In: Compilation of Air Pollutant Emiss... | USEPA Emission Factor (no Control Efficiency used) |  | 2023GADNR | 2023GADNR
13015 | Bartow | 2813011 | 1500011 | 30120BWNST317CO | Ga Power Company - Plant Bowen | 221112 | Fossil Fuel Electric Power Generation |  | 34.1253 | -84.9225 | OP | 2023 | SB03 | Boiler | Start-up Boiler Unit 4 | 486 | E6BTU/HR | The Unit ID in the permit has been updated from SB03 to SB04. | OP | 2023 | 1 | 10100501 | Fuel Comb - Electric Generation - Oil | Burning #2 fuel oil |  | OP | 2023 | 242 | E3GAL | Distillate Oil (No. 2) | I | 192 |  |  |  | PM2.5 Primary (Filt + Cond) | CAP |  | 0.18755 | TON | 1.55 | LB | E3GAL | This emission factor was derived from other particulate matter emission factors. | USEPA Emission Factor (no Control Efficiency used) |  | 2023GADNR | 2023GADNR
13015 | Bartow | 2813011 | 1500011 | 30120BWNST317CO | Ga Power Company - Plant Bowen | 221112 | Fossil Fuel Electric Power Generation |  | 34.1253 | -84.9225 | OP | 2023 | SB03 | Boiler | Start-up Boiler Unit 4 | 486 | E6BTU/HR | The Unit ID in the permit has been updated from SB03 to SB04. | OP | 2023 | 1 | 10100501 | Fuel Comb - Electric Generation - Oil | Burning #2 fuel oil |  | OP | 2023 | 242 | E3GAL | Distillate Oil (No. 2) | I | 192 |  |  |  | Volatile Organic Compounds | CAP |  | 0.0242 | TON | 0.2 | LB | E3GAL | This factor was present in AIRS Facility Subsystem Source Classification Codes and Emission Facto... | USEPA Emission Factor (no Control Efficiency used) |  | 2023GADNR | 2023GADNR
13015 | Bartow | 2813011 | 1500011 | 30120BWNST317CO | Ga Power Company - Plant Bowen | 221112 | Fossil Fuel Electric Power Generation |  | 34.1253 | -84.9225 | OP | 2023 | SB03 | Boiler | Start-up Boiler Unit 4 | 486 | E6BTU/HR | The Unit ID in the permit has been updated from SB03 to SB04. | OP | 2023 | 1 | 10100501 | Fuel Comb - Electric Generation - Oil | Burning #2 fuel oil |  | OP | 2023 | 242 | E3GAL | Distillate Oil (No. 2) | I | 192 |  |  |  | PM10 Primary (Filt + Cond) | CAP |  | 0.2783 | TON | 2.3 | LB | E3GAL | This emission factor was derived from other particulate matter emission factors. | USEPA Emission Factor (no Control Efficiency used) |  | 2023GADNR | 2023GADNR
13015 | Bartow | 2813011 | 1500011 | 30120BWNST317CO | Ga Power Company - Plant Bowen | 221112 | Fossil Fuel Electric Power Generation |  | 34.1253 | -84.9225 | OP | 2023 | CHS | Other fugitive | Coal handling system |  |  |  | OP |  | Fugitives | 30501043 | Industrial Processes - Mining | Coal Handling |  | OP | 2023 | 4259090 | TON | Coal | I | 8760 |  |  |  | PM Condensible | CAP |  | 0 | TON |  |  |  |  | Engineering Judgment | Methodology from AP-42 sections 11.12 and 13.2.4, EPA-450/3-88-008, Control of Open Fugitive Dust Sources, together with equipment specific information and meteorological data was used to calculate fugitive particulate emissions. | 2023GADNR | 2023GADNR
13015 | Bartow | 2813011 | 1500011 | 30120BWNST317CO | Ga Power Company - Plant Bowen | 221112 | Fossil Fuel Electric Power Generation |  | 34.1253 | -84.9225 | OP | 2023 | CHS | Other fugitive | Coal handling system |  |  |  | OP |  | Fugitives | 30501043 | Industrial Processes - Mining | Coal Handling |  | OP | 2023 | 4259090 | TON | Coal | I | 8760 |  |  |  | PM10 Primary (Filt + Cond) | CAP |  | 2.12 | TON |  |  |  |  | Engineering Judgment | Methodology from AP-42 sections 11.12 and 13.2.4, EPA-450/3-88-008, Control of Open Fugitive Dust Sources, together with equipment specific information and meteorological data was used to calculate fugitive particulate emissions. | 2023GADNR | 2023GADNR
13015 | Bartow | 2813011 | 1500011 | 30120BWNST317CO | Ga Power Company - Plant Bowen | 221112 | Fossil Fuel Electric Power Generation |  | 34.1253 | -84.9225 | OP | 2023 | CHS | Other fugitive | Coal handling system |  |  |  | OP |  | Fugitives | 30501043 | Industrial Processes - Mining | Coal Handling |  | OP | 2023 | 4259090 | TON | Coal | I | 8760 |  |  |  | PM2.5 Primary (Filt + Cond) | CAP |  | 0.51 | TON |  |  |  |  | Engineering Judgment | Methodology from AP-42 sections 11.12 and 13.2.4, EPA-450/3-88-008, Control of Open Fugitive Dust Sources, together with equipment specific information and meteorological data was used to calculate fugitive particulate emissions. | 2023GADNR | 2023GADNR
13015 | Bartow | 2813011 | 1500011 | 30120BWNST317CO | Ga Power Company - Plant Bowen | 221112 | Fossil Fuel Electric Power Generation |  | 34.1253 | -84.9225 | OP | 2023 | SG04 | Boiler | Steam Generating Unit 4 | 933 | MW | Unit design capacity indicated is the current unit normal full load. | OP | 2023 | 3 | 10100212 | Fuel Comb - Electric Generation - Coal | Burning coal FGD |  | OP | 2023 | 1183920 | TON | Bituminous Coal | I | 5208 |  |  |  | PM2.5 Primary (Filt + Cond) | CAP |  | 68.59 | TON |  |  |  |  | Engineering Judgment | Equation approved by EPD, developed as part of 2006 BART analyses: PM cond = H2SO4 + 0.0032 * SO2 | 2023GADNR | 2023GADNR
13015 | Bartow | 2813011 | 1500011 | 30120BWNST317CO | Ga Power Company - Plant Bowen | 221112 | Fossil Fuel Electric Power Generation |  | 34.1253 | -84.9225 | OP | 2023 | SG04 | Boiler | Steam Generating Unit 4 | 933 | MW | Unit design capacity indicated is the current unit normal full load. | OP | 2023 | 3 | 10100212 | Fuel Comb - Electric Generation - Coal | Burning coal FGD |  | OP | 2023 | 1183920 | TON | Bituminous Coal | I | 5208 |  |  |  | PM10 Primary (Filt + Cond) | CAP |  | 85.33 | TON |  |  |  |  | Engineering Judgment | Equation approved by EPD, developed as part of 2006 BART analyses: PM cond = H2SO4 + 0.0032 * SO2 | 2023GADNR | 2023GADNR
13015 | Bartow | 2813011 | 1500011 | 30120BWNST317CO | Ga Power Company - Plant Bowen | 221112 | Fossil Fuel Electric Power Generation |  | 34.1253 | -84.9225 | OP | 2023 | SG04 | Boiler | Steam Generating Unit 4 | 933 | MW | Unit design capacity indicated is the current unit normal full load. | OP | 2023 | 3 | 10100212 | Fuel Comb - Electric Generation - Coal | Burning coal FGD |  | OP | 2023 | 1183920 | TON | Bituminous Coal | I | 5208 |  |  |  | PM Condensible | CAP |  | 44.86 | TON |  |  |  |  | Engineering Judgment | Equation approved by EPD, developed as part of 2006 BART analyses: PM cond = H2SO4 + 0.0032 * SO2 | 2023GADNR | 2023GADNR
13015 | Bartow | 2813011 | 1500011 | 30120BWNST317CO | Ga Power Company - Plant Bowen | 221112 | Fossil Fuel Electric Power Generation |  | 34.1253 | -84.9225 | OP | 2023 | SG04 | Boiler | Steam Generating Unit 4 | 933 | MW | Unit design capacity indicated is the current unit normal full load. | OP | 2023 | 3 | 10100212 | Fuel Comb - Electric Generation - Coal | Burning coal FGD |  | OP | 2023 | 1183920 | TON | Bituminous Coal | I | 5208 |  |  |  | Volatile Organic Compounds | CAP |  | 35.5176 | TON | 0.06 | LB | TON | (AP42 Text: Section 1.1) EPA. September, 1998. Section 1.1, Bituminous and Subbituminous Coal C... | Other Emission Factor (no Control Efficiency used) |  | 2023GADNR | 2023GADNR
13015 | Bartow | 2813011 | 1500011 | 30120BWNST317CO | Ga Power Company - Plant Bowen | 221112 | Fossil Fuel Electric Power Generation |  | 34.1253 | -84.9225 | OP | 2023 | SG04 | Boiler | Steam Generating Unit 4 | 933 | MW | Unit design capacity indicated is the current unit normal full load. | OP | 2023 | 3 | 10100212 | Fuel Comb - Electric Generation - Coal | Burning coal FGD |  | OP | 2023 | 1183920 | TON | Bituminous Coal | I | 5208 |  |  |  | Lead | CAP/HAP | HAP-Metal | 36.8 | LB |  |  |  |  | Engineering Judgment | Emission totals are calculated for TRI Reporting using EPRI methodology with site specific data. | 2023GADNR | 2023GADNR
13015 | Bartow | 2813011 | 1500011 | 30120BWNST317CO | Ga Power Company - Plant Bowen | 221112 | Fossil Fuel Electric Power Generation |  | 34.1253 | -84.9225 | OP | 2023 | SG04 | Boiler | Steam Generating Unit 4 | 933 | MW | Unit design capacity indicated is the current unit normal full load. | OP | 2023 | 3 | 10100212 | Fuel Comb - Electric Generation - Coal | Burning coal FGD |  | OP | 2023 | 1183920 | TON | Bituminous Coal | I | 5208 |  |  |  | Carbon Monoxide | CAP |  | 295.98 | TON | 0.5 | LB | TON | EPA. September, 1998. Section 1.1, Bituminous and Subbituminous Coal Combustion. In: Compilati... | USEPA Emission Factor (no Control Efficiency used) |  | 2023GADNR | 2023GADNR
13015 | Bartow | 2813011 | 1500011 | 30120BWNST317CO | Ga Power Company - Plant Bowen | 221112 | Fossil Fuel Electric Power Generation |  | 34.1253 | -84.9225 | OP | 2023 | SG04 | Boiler | Steam Generating Unit 4 | 933 | MW | Unit design capacity indicated is the current unit normal full load. | OP | 2023 | 3 | 10100212 | Fuel Comb - Electric Generation - Coal | Burning coal FGD |  | OP | 2023 | 1183920 | TON | Bituminous Coal | I | 5208 |  |  |  | Ammonia | CAP |  | 0 | TON |  |  |  |  | Engineering Judgment | Emission totals are calculated for TRI Reporting using EPRI methodology with site specific data. | 2023GADNR | 2023GADNR
13015 | Bartow | 2813011 | 1500011 | 30120BWNST317CO | Ga Power Company - Plant Bowen | 221112 | Fossil Fuel Electric Power Generation |  | 34.1253 | -84.9225 | OP | 2023 | SG04 | Boiler | Steam Generating Unit 4 | 933 | MW | Unit design capacity indicated is the current unit normal full load. | OP | 2023 | 3 | 10100212 | Fuel Comb - Electric Generation - Coal | Burning coal FGD |  | OP | 2023 | 1183920 | TON | Bituminous Coal | I | 5208 |  |  |  | Nitrogen Oxides | CAP |  | 1482.6 | TON |  |  |  |  | Continuous Emission Monitoring System |  | 2023GADNR | 2023GADNR
13015 | Bartow | 2813011 | 1500011 | 30120BWNST317CO | Ga Power Company - Plant Bowen | 221112 | Fossil Fuel Electric Power Generation |  | 34.1253 | -84.9225 | OP | 2023 | SG04 | Boiler | Steam Generating Unit 4 | 933 | MW | Unit design capacity indicated is the current unit normal full load. | OP | 2023 | 3 | 10100212 | Fuel Comb - Electric Generation - Coal | Burning coal FGD |  | OP | 2023 | 1183920 | TON | Bituminous Coal | I | 5208 |  |  |  | Sulfur Dioxide | CAP |  | 2074.43 | TON |  |  |  |  | Continuous Emission Monitoring System |  | 2023GADNR | 2023GADNR
13015 | Bartow | 2813011 | 1500011 | 30120BWNST317CO | Ga Power Company - Plant Bowen | 221112 | Fossil Fuel Electric Power Generation |  | 34.1253 | -84.9225 | OP | 2023 | SG04 | Boiler | Steam Generating Unit 4 | 933 | MW | Unit design capacity indicated is the current unit normal full load. | OP | 2023 | 4 | 10100501 | Fuel Comb - Electric Generation - Oil | Burning #2 fuel oil FGD |  | OP | 2023 | 168 | E3GAL | Distillate Oil (No. 2) | I | 5208 |  |  |  | PM2.5 Filterable | CAP |  | 0.021 | TON | 0.25 | LB | E3GAL | AP-42 Section 1.3 | Other Emission Factor (no Control Efficiency used) | All condensable PM is attributed to coal. | 2023GADNR | 2023GADNR
13015 | Bartow | 2813011 | 1500011 | 30120BWNST317CO | Ga Power Company - Plant Bowen | 221112 | Fossil Fuel Electric Power Generation |  | 34.1253 | -84.9225 | OP | 2023 | SG04 | Boiler | Steam Generating Unit 4 | 933 | MW | Unit design capacity indicated is the current unit normal full load. | OP | 2023 | 4 | 10100501 | Fuel Comb - Electric Generation - Oil | Burning #2 fuel oil FGD |  | OP | 2023 | 168 | E3GAL | Distillate Oil (No. 2) | I | 5208 |  |  |  | PM10 Filterable | CAP |  | 0.084 | TON | 1 | LB | E3GAL | AP-42 Section 1.3 | Other Emission Factor (no Control Efficiency used) | All condensable PM is attributed to coal. | 2023GADNR | 2023GADNR
13015 | Bartow | 2813011 | 1500011 | 30120BWNST317CO | Ga Power Company - Plant Bowen | 221112 | Fossil Fuel Electric Power Generation |  | 34.1253 | -84.9225 | OP | 2023 | SG04 | Boiler | Steam Generating Unit 4 | 933 | MW | Unit design capacity indicated is the current unit normal full load. | OP | 2023 | 4 | 10100501 | Fuel Comb - Electric Generation - Oil | Burning #2 fuel oil FGD |  | OP | 2023 | 168 | E3GAL | Distillate Oil (No. 2) | I | 5208 |  |  |  | PM10 Primary (Filt + Cond) | CAP |  | 0.084 | TON | 1 | LB | E3GAL | (AP42 Text: Section 1.3) EPA. September, 1998. Section 1.3, Fuel Oil Combustion. In: Compilati... | Other Emission Factor (no Control Efficiency used) | All PM condensable is attributed to coal. | 2023GADNR | 2023GADNR
13015 | Bartow | 2813011 | 1500011 | 30120BWNST317CO | Ga Power Company - Plant Bowen | 221112 | Fossil Fuel Electric Power Generation |  | 34.1253 | -84.9225 | OP | 2023 | SG04 | Boiler | Steam Generating Unit 4 | 933 | MW | Unit design capacity indicated is the current unit normal full load. | OP | 2023 | 4 | 10100501 | Fuel Comb - Electric Generation - Oil | Burning #2 fuel oil FGD |  | OP | 2023 | 168 | E3GAL | Distillate Oil (No. 2) | I | 5208 |  |  |  | Carbon Monoxide | CAP |  | 0.42 | TON | 5 | LB | E3GAL | EPA. September, 1998. Section 1.3, Fuel Oil Combustion. In: Compilation of Air Pollutant Emiss... | USEPA Emission Factor (no Control Efficiency used) |  | 2023GADNR | 2023GADNR
13015 | Bartow | 2813011 | 1500011 | 30120BWNST317CO | Ga Power Company - Plant Bowen | 221112 | Fossil Fuel Electric Power Generation |  | 34.1253 | -84.9225 | OP | 2023 | SG04 | Boiler | Steam Generating Unit 4 | 933 | MW | Unit design capacity indicated is the current unit normal full load. | OP | 2023 | 4 | 10100501 | Fuel Comb - Electric Generation - Oil | Burning #2 fuel oil FGD |  | OP | 2023 | 168 | E3GAL | Distillate Oil (No. 2) | I | 5208 |  |  |  | Volatile Organic Compounds | CAP |  | 0.0168 | TON | 0.2 | LB | E3GAL | This factor was present in AIRS Facility Subsystem Source Classification Codes and Emission Facto... | USEPA Emission Factor (no Control Efficiency used) |  | 2023GADNR | 2023GADNR
13015 | Bartow | 2813011 | 1500011 | 30120BWNST317CO | Ga Power Company - Plant Bowen | 221112 | Fossil Fuel Electric Power Generation |  | 34.1253 | -84.9225 | OP | 2023 | SG04 | Boiler | Steam Generating Unit 4 | 933 | MW | Unit design capacity indicated is the current unit normal full load. | OP | 2023 | 4 | 10100501 | Fuel Comb - Electric Generation - Oil | Burning #2 fuel oil FGD |  | OP | 2023 | 168 | E3GAL | Distillate Oil (No. 2) | I | 5208 |  |  |  | PM2.5 Primary (Filt + Cond) | CAP |  | 0.021 | TON | 0.25 | LB | E3GAL | (AP42 Text: Section 1.3) EPA. September, 1998. Section 1.3, Fuel Oil Combustion. In: Compilati... | Other Emission Factor (no Control Efficiency used) | All PM condensable is attributed to coal. | 2023GADNR | 2023GADNR
13015 | Bartow | 2813011 | 1500011 | 30120BWNST317CO | Ga Power Company - Plant Bowen | 221112 | Fossil Fuel Electric Power Generation |  | 34.1253 | -84.9225 | OP | 2023 | SG03 | Boiler | Steam Generating Unit 3 | 933 | MW | Unit design capacity indicated is the current unit normal full load. | OP | 2023 | 3 | 10100212 | Fuel Comb - Electric Generation - Coal | Burning coal FGD |  | OP | 2023 | 1354840 | TON | Bituminous Coal | I | 5880 |  |  |  | PM2.5 Primary (Filt + Cond) | CAP |  | 73.81 | TON |  |  |  |  | Engineering Judgment | Equation approved by EPD, developed as part of 2006 BART analyses: PM cond = H2SO4 + 0.0032 * SO2 | 2023GADNR | 2023GADNR
13015 | Bartow | 2813011 | 1500011 | 30120BWNST317CO | Ga Power Company - Plant Bowen | 221112 | Fossil Fuel Electric Power Generation |  | 34.1253 | -84.9225 | OP | 2023 | SG03 | Boiler | Steam Generating Unit 3 | 933 | MW | Unit design capacity indicated is the current unit normal full load. | OP | 2023 | 3 | 10100212 | Fuel Comb - Electric Generation - Coal | Burning coal FGD |  | OP | 2023 | 1354840 | TON | Bituminous Coal | I | 5880 |  |  |  | PM10 Primary (Filt + Cond) | CAP |  | 89.05 | TON |  |  |  |  | Engineering Judgment | Equation approved by EPD, developed as part of 2006 BART analyses: PM cond = H2SO4 + 0.0032 * SO2 | 2023GADNR | 2023GADNR
13015 | Bartow | 2813011 | 1500011 | 30120BWNST317CO | Ga Power Company - Plant Bowen | 221112 | Fossil Fuel Electric Power Generation |  | 34.1253 | -84.9225 | OP | 2023 | SG03 | Boiler | Steam Generating Unit 3 | 933 | MW | Unit design capacity indicated is the current unit normal full load. | OP | 2023 | 3 | 10100212 | Fuel Comb - Electric Generation - Coal | Burning coal FGD |  | OP | 2023 | 1354840 | TON | Bituminous Coal | I | 5880 |  |  |  | PM Condensible | CAP |  | 52.34 | TON |  |  |  |  | Engineering Judgment | Equation approved by EPD, developed as part of 2006 BART analyses: PM cond = H2SO4 + 0.0032 * SO2 | 2023GADNR | 2023GADNR
13015 | Bartow | 2813011 | 1500011 | 30120BWNST317CO | Ga Power Company - Plant Bowen | 221112 | Fossil Fuel Electric Power Generation |  | 34.1253 | -84.9225 | OP | 2023 | SG03 | Boiler | Steam Generating Unit 3 | 933 | MW | Unit design capacity indicated is the current unit normal full load. | OP | 2023 | 3 | 10100212 | Fuel Comb - Electric Generation - Coal | Burning coal FGD |  | OP | 2023 | 1354840 | TON | Bituminous Coal | I | 5880 |  |  |  | Lead | CAP/HAP | HAP-Metal | 43 | LB |  |  |  |  | Engineering Judgment | Emission totals are calculated for TRI Reporting using EPRI methodology with site specific data. | 2023GADNR | 2023GADNR
13015 | Bartow | 2813011 | 1500011 | 30120BWNST317CO | Ga Power Company - Plant Bowen | 221112 | Fossil Fuel Electric Power Generation |  | 34.1253 | -84.9225 | OP | 2023 | SG03 | Boiler | Steam Generating Unit 3 | 933 | MW | Unit design capacity indicated is the current unit normal full load. | OP | 2023 | 3 | 10100212 | Fuel Comb - Electric Generation - Coal | Burning coal FGD |  | OP | 2023 | 1354840 | TON | Bituminous Coal | I | 5880 |  |  |  | Carbon Monoxide | CAP |  | 338.71 | TON | 0.5 | LB | TON | EPA. September, 1998. Section 1.1, Bituminous and Subbituminous Coal Combustion. In: Compilati... | USEPA Emission Factor (no Control Efficiency used) |  | 2023GADNR | 2023GADNR
13015 | Bartow | 2813011 | 1500011 | 30120BWNST317CO | Ga Power Company - Plant Bowen | 221112 | Fossil Fuel Electric Power Generation |  | 34.1253 | -84.9225 | OP | 2023 | SG03 | Boiler | Steam Generating Unit 3 | 933 | MW | Unit design capacity indicated is the current unit normal full load. | OP | 2023 | 3 | 10100212 | Fuel Comb - Electric Generation - Coal | Burning coal FGD |  | OP | 2023 | 1354840 | TON | Bituminous Coal | I | 5880 |  |  |  | Volatile Organic Compounds | CAP |  | 40.6452 | TON | 0.06 | LB | TON | (AP42 Text: Section 1.1) EPA. September, 1998. Section 1.1, Bituminous and Subbituminous Coal C... | Other Emission Factor (no Control Efficiency used) |  | 2023GADNR | 2023GADNR
13015 | Bartow | 2813011 | 1500011 | 30120BWNST317CO | Ga Power Company - Plant Bowen | 221112 | Fossil Fuel Electric Power Generation |  | 34.1253 | -84.9225 | OP | 2023 | SG03 | Boiler | Steam Generating Unit 3 | 933 | MW | Unit design capacity indicated is the current unit normal full load. | OP | 2023 | 3 | 10100212 | Fuel Comb - Electric Generation - Coal | Burning coal FGD |  | OP | 2023 | 1354840 | TON | Bituminous Coal | I | 5880 |  |  |  | Ammonia | CAP |  | 0 | TON |  |  |  |  | Engineering Judgment | Emission totals are calculated for TRI Reporting using EPRI methodology with site specific data. | 2023GADNR | 2023GADNR
13015 | Bartow | 2813011 | 1500011 | 30120BWNST317CO | Ga Power Company - Plant Bowen | 221112 | Fossil Fuel Electric Power Generation |  | 34.1253 | -84.9225 | OP | 2023 | SG03 | Boiler | Steam Generating Unit 3 | 933 | MW | Unit design capacity indicated is the current unit normal full load. | OP | 2023 | 3 | 10100212 | Fuel Comb - Electric Generation - Coal | Burning coal FGD |  | OP | 2023 | 1354840 | TON | Bituminous Coal | I | 5880 |  |  |  | Nitrogen Oxides | CAP |  | 1696.45 | TON |  |  |  |  | Continuous Emission Monitoring System |  | 2023GADNR | 2023GADNR
13015 | Bartow | 2813011 | 1500011 | 30120BWNST317CO | Ga Power Company - Plant Bowen | 221112 | Fossil Fuel Electric Power Generation |  | 34.1253 | -84.9225 | OP | 2023 | SG03 | Boiler | Steam Generating Unit 3 | 933 | MW | Unit design capacity indicated is the current unit normal full load. | OP | 2023 | 3 | 10100212 | Fuel Comb - Electric Generation - Coal | Burning coal FGD |  | OP | 2023 | 1354840 | TON | Bituminous Coal | I | 5880 |  |  |  | Sulfur Dioxide | CAP |  | 2399.2 | TON |  |  |  |  | Continuous Emission Monitoring System |  | 2023GADNR | 2023GADNR
13015 | Bartow | 2813011 | 1500011 | 30120BWNST317CO | Ga Power Company - Plant Bowen | 221112 | Fossil Fuel Electric Power Generation |  | 34.1253 | -84.9225 | OP | 2023 | SG03 | Boiler | Steam Generating Unit 3 | 933 | MW | Unit design capacity indicated is the current unit normal full load. | OP | 2023 | 4 | 10100501 | Fuel Comb - Electric Generation - Oil | Burning #2 fuel oil FGD |  | OP | 2023 | 207 | E3GAL | Distillate Oil (No. 2) | I | 5880 |  |  |  | PM2.5 Filterable | CAP |  | 0.025875 | TON | 0.25 | LB | E3GAL | AP-42 Section 1.3 | Other Emission Factor (no Control Efficiency used) | All condensable PM is attributed to coal. | 2023GADNR | 2023GADNR
13015 | Bartow | 2813011 | 1500011 | 30120BWNST317CO | Ga Power Company - Plant Bowen | 221112 | Fossil Fuel Electric Power Generation |  | 34.1253 | -84.9225 | OP | 2023 | SG03 | Boiler | Steam Generating Unit 3 | 933 | MW | Unit design capacity indicated is the current unit normal full load. | OP | 2023 | 4 | 10100501 | Fuel Comb - Electric Generation - Oil | Burning #2 fuel oil FGD |  | OP | 2023 | 207 | E3GAL | Distillate Oil (No. 2) | I | 5880 |  |  |  | PM10 Filterable | CAP |  | 0.1035 | TON | 1 | LB | E3GAL | AP-42 Section 1.3 | Other Emission Factor (no Control Efficiency used) | All condensable PM is attributed to coal. | 2023GADNR | 2023GADNR
13015 | Bartow | 2813011 | 1500011 | 30120BWNST317CO | Ga Power Company - Plant Bowen | 221112 | Fossil Fuel Electric Power Generation |  | 34.1253 | -84.9225 | OP | 2023 | SG03 | Boiler | Steam Generating Unit 3 | 933 | MW | Unit design capacity indicated is the current unit normal full load. | OP | 2023 | 4 | 10100501 | Fuel Comb - Electric Generation - Oil | Burning #2 fuel oil FGD |  | OP | 2023 | 207 | E3GAL | Distillate Oil (No. 2) | I | 5880 |  |  |  | Volatile Organic Compounds | CAP |  | 0.0207 | TON | 0.2 | LB | E3GAL | This factor was present in AIRS Facility Subsystem Source Classification Codes and Emission Facto... | USEPA Emission Factor (no Control Efficiency used) |  | 2023GADNR | 2023GADNR
13015 | Bartow | 2813011 | 1500011 | 30120BWNST317CO | Ga Power Company - Plant Bowen | 221112 | Fossil Fuel Electric Power Generation |  | 34.1253 | -84.9225 | OP | 2023 | SG03 | Boiler | Steam Generating Unit 3 | 933 | MW | Unit design capacity indicated is the current unit normal full load. | OP | 2023 | 4 | 10100501 | Fuel Comb - Electric Generation - Oil | Burning #2 fuel oil FGD |  | OP | 2023 | 207 | E3GAL | Distillate Oil (No. 2) | I | 5880 |  |  |  | PM10 Primary (Filt + Cond) | CAP |  | 0.1035 | TON | 1 | LB | E3GAL | (AP42 Text: Section 1.3) EPA. September, 1998. Section 1.3, Fuel Oil Combustion. In: Compilati... | Other Emission Factor (no Control Efficiency used) | All PM condensable is attributed to coal. | 2023GADNR | 2023GADNR
13015 | Bartow | 2813011 | 1500011 | 30120BWNST317CO | Ga Power Company - Plant Bowen | 221112 | Fossil Fuel Electric Power Generation |  | 34.1253 | -84.9225 | OP | 2023 | SG03 | Boiler | Steam Generating Unit 3 | 933 | MW | Unit design capacity indicated is the current unit normal full load. | OP | 2023 | 4 | 10100501 | Fuel Comb - Electric Generation - Oil | Burning #2 fuel oil FGD |  | OP | 2023 | 207 | E3GAL | Distillate Oil (No. 2) | I | 5880 |  |  |  | Carbon Monoxide | CAP |  | 0.5175 | TON | 5 | LB | E3GAL | EPA. September, 1998. Section 1.3, Fuel Oil Combustion. In: Compilation of Air Pollutant Emiss... | USEPA Emission Factor (no Control Efficiency used) |  | 2023GADNR | 2023GADNR
13015 | Bartow | 2813011 | 1500011 | 30120BWNST317CO | Ga Power Company - Plant Bowen | 221112 | Fossil Fuel Electric Power Generation |  | 34.1253 | -84.9225 | OP | 2023 | SG03 | Boiler | Steam Generating Unit 3 | 933 | MW | Unit design capacity indicated is the current unit normal full load. | OP | 2023 | 4 | 10100501 | Fuel Comb - Electric Generation - Oil | Burning #2 fuel oil FGD |  | OP | 2023 | 207 | E3GAL | Distillate Oil (No. 2) | I | 5880 |  |  |  | PM2.5 Primary (Filt + Cond) | CAP |  | 0.025875 | TON | 0.25 | LB | E3GAL | (AP42 Text: Section 1.3) EPA. September, 1998. Section 1.3, Fuel Oil Combustion. In: Compilati... | Other Emission Factor (no Control Efficiency used) | All PM condensable is attributed to coal. | 2023GADNR | 2023GADNR
13015 | Bartow | 2813011 | 1500011 | 30120BWNST317CO | Ga Power Company - Plant Bowen | 221112 | Fossil Fuel Electric Power Generation |  | 34.1253 | -84.9225 | OP | 2023 | MHS | Other fugitive | Materials Handling System |  |  |  | OP | 2023 | Fugitives | 30510305 | Industrial Processes - Storage and Transfer |  |  | OP | 2023 | 320348 | TON | Limestone | I | 8760 |  |  |  | PM Condensible | CAP |  | 0 | TON |  |  |  |  | Engineering Judgment | Methodology from AP-42 sections 11.12 and 13.2.4, EPA-450/3-88-008, Control of Open Fugitive Dust Sources, together with equipment specific information and meteorological data was used to calculate fugitive particulate emissions. | 2023GADNR | 2023GADNR
13015 | Bartow | 2813011 | 1500011 | 30120BWNST317CO | Ga Power Company - Plant Bowen | 221112 | Fossil Fuel Electric Power Generation |  | 34.1253 | -84.9225 | OP | 2023 | MHS | Other fugitive | Materials Handling System |  |  |  | OP | 2023 | Fugitives | 30510305 | Industrial Processes - Storage and Transfer |  |  | OP | 2023 | 320348 | TON | Limestone | I | 8760 |  |  |  | PM10 Primary (Filt + Cond) | CAP |  | 2.8 | TON |  |  |  |  | Engineering Judgment | Methodology from AP-42 sections 11.12 and 13.2.4, EPA-450/3-88-008, Control of Open Fugitive Dust Sources, together with equipment specific information and meteorological data was used to calculate fugitive particulate emissions. | 2023GADNR | 2023GADNR
13015 | Bartow | 2813011 | 1500011 | 30120BWNST317CO | Ga Power Company - Plant Bowen | 221112 | Fossil Fuel Electric Power Generation |  | 34.1253 | -84.9225 | OP | 2023 | MHS | Other fugitive | Materials Handling System |  |  |  | OP | 2023 | Fugitives | 30510305 | Industrial Processes - Storage and Transfer |  |  | OP | 2023 | 320348 | TON | Limestone | I | 8760 |  |  |  | PM2.5 Primary (Filt + Cond) | CAP |  | 0.36 | TON |  |  |  |  | Engineering Judgment | Methodology from AP-42 sections 11.12 and 13.2.4, EPA-450/3-88-008, Control of Open Fugitive Dust Sources, together with equipment specific information and meteorological data was used to calculate fugitive particulate emissions. | 2023GADNR | 2023GADNR
13015 | Bartow | 2813011 | 1500011 | 30120BWNST317CO | Ga Power Company - Plant Bowen | 221112 | Fossil Fuel Electric Power Generation |  | 34.1253 | -84.9225 | OP | 2023 | SG01 | Boiler | Steam Generating Unit 1 | 755 | MW | Unit design capacity indicated is the current unit normal full load. | OP | 2023 | 3 | 10100212 | Fuel Comb - Electric Generation - Coal | Burning coal FGD |  | OP | 2023 | 781631 | TON | Bituminous Coal | I | 4536 |  |  |  | Nitrogen Oxides | CAP |  | 928.09 | TON |  |  |  |  | Continuous Emission Monitoring System |  | 2023GADNR | 2023GADNR
13015 | Bartow | 2813011 | 1500011 | 30120BWNST317CO | Ga Power Company - Plant Bowen | 221112 | Fossil Fuel Electric Power Generation |  | 34.1253 | -84.9225 | OP | 2023 | SG01 | Boiler | Steam Generating Unit 1 | 755 | MW | Unit design capacity indicated is the current unit normal full load. | OP | 2023 | 3 | 10100212 | Fuel Comb - Electric Generation - Coal | Burning coal FGD |  | OP | 2023 | 781631 | TON | Bituminous Coal | I | 4536 |  |  |  | PM2.5 Primary (Filt + Cond) | CAP |  | 48 | TON |  |  |  |  | Engineering Judgment | Equation approved by EPD, developed as part of 2006 BART analyses: PM cond = H2SO4 + 0.0032 * SO2 | 2023GADNR | 2023GADNR
13015 | Bartow | 2813011 | 1500011 | 30120BWNST317CO | Ga Power Company - Plant Bowen | 221112 | Fossil Fuel Electric Power Generation |  | 34.1253 | -84.9225 | OP | 2023 | SG01 | Boiler | Steam Generating Unit 1 | 755 | MW | Unit design capacity indicated is the current unit normal full load. | OP | 2023 | 3 | 10100212 | Fuel Comb - Electric Generation - Coal | Burning coal FGD |  | OP | 2023 | 781631 | TON | Bituminous Coal | I | 4536 |  |  |  | PM10 Primary (Filt + Cond) | CAP |  | 54.94 | TON |  |  |  |  | Engineering Judgment | Equation approved by EPD, developed as part of 2006 BART analyses: PM cond = H2SO4 + 0.0032 * SO2 | 2023GADNR | 2023GADNR
13015 | Bartow | 2813011 | 1500011 | 30120BWNST317CO | Ga Power Company - Plant Bowen | 221112 | Fossil Fuel Electric Power Generation |  | 34.1253 | -84.9225 | OP | 2023 | SG01 | Boiler | Steam Generating Unit 1 | 755 | MW | Unit design capacity indicated is the current unit normal full load. | OP | 2023 | 3 | 10100212 | Fuel Comb - Electric Generation - Coal | Burning coal FGD |  | OP | 2023 | 781631 | TON | Bituminous Coal | I | 4536 |  |  |  | PM Condensible | CAP |  | 30.32 | TON |  |  |  |  | Engineering Judgment | Equation approved by EPD, developed as part of 2006 BART analyses: PM cond = H2SO4 + 0.0032 * SO2 | 2023GADNR | 2023GADNR
13015 | Bartow | 2813011 | 1500011 | 30120BWNST317CO | Ga Power Company - Plant Bowen | 221112 | Fossil Fuel Electric Power Generation |  | 34.1253 | -84.9225 | OP | 2023 | SG01 | Boiler | Steam Generating Unit 1 | 755 | MW | Unit design capacity indicated is the current unit normal full load. | OP | 2023 | 3 | 10100212 | Fuel Comb - Electric Generation - Coal | Burning coal FGD |  | OP | 2023 | 781631 | TON | Bituminous Coal | I | 4536 |  |  |  | Lead | CAP/HAP | HAP-Metal | 25.2 | LB |  |  |  |  | Engineering Judgment | Emission totals are calculated for TRI Reporting using EPRI methodology with site specific data. | 2023GADNR | 2023GADNR
13015 | Bartow | 2813011 | 1500011 | 30120BWNST317CO | Ga Power Company - Plant Bowen | 221112 | Fossil Fuel Electric Power Generation |  | 34.1253 | -84.9225 | OP | 2023 | SG01 | Boiler | Steam Generating Unit 1 | 755 | MW | Unit design capacity indicated is the current unit normal full load. | OP | 2023 | 3 | 10100212 | Fuel Comb - Electric Generation - Coal | Burning coal FGD |  | OP | 2023 | 781631 | TON | Bituminous Coal | I | 4536 |  |  |  | Carbon Monoxide | CAP |  | 195.408 | TON | 0.5 | LB | TON | EPA. September, 1998. Section 1.1, Bituminous and Subbituminous Coal Combustion. In: Compilati... | USEPA Emission Factor (no Control Efficiency used) |  | 2023GADNR | 2023GADNR
13015 | Bartow | 2813011 | 1500011 | 30120BWNST317CO | Ga Power Company - Plant Bowen | 221112 | Fossil Fuel Electric Power Generation |  | 34.1253 | -84.9225 | OP | 2023 | SG01 | Boiler | Steam Generating Unit 1 | 755 | MW | Unit design capacity indicated is the current unit normal full load. | OP | 2023 | 3 | 10100212 | Fuel Comb - Electric Generation - Coal | Burning coal FGD |  | OP | 2023 | 781631 | TON | Bituminous Coal | I | 4536 |  |  |  | Volatile Organic Compounds | CAP |  | 23.4489 | TON | 0.06 | LB | TON | (AP42 Text: Section 1.1) EPA. September, 1998. Section 1.1, Bituminous and Subbituminous Coal C... | Other Emission Factor (no Control Efficiency used) |  | 2023GADNR | 2023GADNR
13015 | Bartow | 2813011 | 1500011 | 30120BWNST317CO | Ga Power Company - Plant Bowen | 221112 | Fossil Fuel Electric Power Generation |  | 34.1253 | -84.9225 | OP | 2023 | SG01 | Boiler | Steam Generating Unit 1 | 755 | MW | Unit design capacity indicated is the current unit normal full load. | OP | 2023 | 3 | 10100212 | Fuel Comb - Electric Generation - Coal | Burning coal FGD |  | OP | 2023 | 781631 | TON | Bituminous Coal | I | 4536 |  |  |  | Ammonia | CAP |  | 0 | TON |  |  |  |  | Engineering Judgment | Emission totals are calculated for TRI Reporting using EPRI methodology with site specific data. | 2023GADNR | 2023GADNR
13015 | Bartow | 2813011 | 1500011 | 30120BWNST317CO | Ga Power Company - Plant Bowen | 221112 | Fossil Fuel Electric Power Generation |  | 34.1253 | -84.9225 | OP | 2023 | SG01 | Boiler | Steam Generating Unit 1 | 755 | MW | Unit design capacity indicated is the current unit normal full load. | OP | 2023 | 3 | 10100212 | Fuel Comb - Electric Generation - Coal | Burning coal FGD |  | OP | 2023 | 781631 | TON | Bituminous Coal | I | 4536 |  |  |  | Sulfur Dioxide | CAP |  | 1283.45 | TON |  |  |  |  | Continuous Emission Monitoring System |  | 2023GADNR | 2023GADNR
13015 | Bartow | 2813011 | 1500011 | 30120BWNST317CO | Ga Power Company - Plant Bowen | 221112 | Fossil Fuel Electric Power Generation |  | 34.1253 | -84.9225 | OP | 2023 | SG01 | Boiler | Steam Generating Unit 1 | 755 | MW | Unit design capacity indicated is the current unit normal full load. | OP | 2023 | 4 | 10100501 | Fuel Comb - Electric Generation - Oil | Burning #2 fuel oil FGD |  | OP | 2023 | 131 | E3GAL | Distillate Oil (No. 2) | I | 4536 |  |  |  | PM2.5 Primary (Filt + Cond) | CAP |  | 0.016375 | TON | 0.25 | LB | E3GAL | (AP42 Text: Section 1.3) EPA. September, 1998. Section 1.3, Fuel Oil Combustion. In: Compilati... | Other Emission Factor (no Control Efficiency used) | All condensable PM is attributed to coal. | 2023GADNR | 2023GADNR
13015 | Bartow | 2813011 | 1500011 | 30120BWNST317CO | Ga Power Company - Plant Bowen | 221112 | Fossil Fuel Electric Power Generation |  | 34.1253 | -84.9225 | OP | 2023 | SG01 | Boiler | Steam Generating Unit 1 | 755 | MW | Unit design capacity indicated is the current unit normal full load. | OP | 2023 | 4 | 10100501 | Fuel Comb - Electric Generation - Oil | Burning #2 fuel oil FGD |  | OP | 2023 | 131 | E3GAL | Distillate Oil (No. 2) | I | 4536 |  |  |  | PM2.5 Filterable | CAP |  | 0.016375 | TON | 0.25 | LB | E3GAL | AP-42 Section 1.3 | Other Emission Factor (no Control Efficiency used) | All condensable PM is attributed to coal. | 2023GADNR | 2023GADNR
13015 | Bartow | 2813011 | 1500011 | 30120BWNST317CO | Ga Power Company - Plant Bowen | 221112 | Fossil Fuel Electric Power Generation |  | 34.1253 | -84.9225 | OP | 2023 | SG01 | Boiler | Steam Generating Unit 1 | 755 | MW | Unit design capacity indicated is the current unit normal full load. | OP | 2023 | 4 | 10100501 | Fuel Comb - Electric Generation - Oil | Burning #2 fuel oil FGD |  | OP | 2023 | 131 | E3GAL | Distillate Oil (No. 2) | I | 4536 |  |  |  | PM10 Filterable | CAP |  | 0.0655 | TON | 1 | LB | E3GAL | AP-42 Section 1.3 | Other Emission Factor (no Control Efficiency used) | All condensable PM is attributed to coal. | 2023GADNR | 2023GADNR
13015 | Bartow | 2813011 | 1500011 | 30120BWNST317CO | Ga Power Company - Plant Bowen | 221112 | Fossil Fuel Electric Power Generation |  | 34.1253 | -84.9225 | OP | 2023 | SG01 | Boiler | Steam Generating Unit 1 | 755 | MW | Unit design capacity indicated is the current unit normal full load. | OP | 2023 | 4 | 10100501 | Fuel Comb - Electric Generation - Oil | Burning #2 fuel oil FGD |  | OP | 2023 | 131 | E3GAL | Distillate Oil (No. 2) | I | 4536 |  |  |  | Carbon Monoxide | CAP |  | 0.3275 | TON | 5 | LB | E3GAL | EPA. September, 1998. Section 1.3, Fuel Oil Combustion. In: Compilation of Air Pollutant Emiss... | USEPA Emission Factor (no Control Efficiency used) |  | 2023GADNR | 2023GADNR
13015 | Bartow | 2813011 | 1500011 | 30120BWNST317CO | Ga Power Company - Plant Bowen | 221112 | Fossil Fuel Electric Power Generation |  | 34.1253 | -84.9225 | OP | 2023 | SG01 | Boiler | Steam Generating Unit 1 | 755 | MW | Unit design capacity indicated is the current unit normal full load. | OP | 2023 | 4 | 10100501 | Fuel Comb - Electric Generation - Oil | Burning #2 fuel oil FGD |  | OP | 2023 | 131 | E3GAL | Distillate Oil (No. 2) | I | 4536 |  |  |  | PM10 Primary (Filt + Cond) | CAP |  | 0.0655 | TON | 1 | LB | E3GAL | (AP42 Text: Section 1.3) EPA. September, 1998. Section 1.3, Fuel Oil Combustion. In: Compilati... | Other Emission Factor (no Control Efficiency used) | All condensable PM is attributed to coal. | 2023GADNR | 2023GADNR
13015 | Bartow | 2813011 | 1500011 | 30120BWNST317CO | Ga Power Company - Plant Bowen | 221112 | Fossil Fuel Electric Power Generation |  | 34.1253 | -84.9225 | OP | 2023 | SG01 | Boiler | Steam Generating Unit 1 | 755 | MW | Unit design capacity indicated is the current unit normal full load. | OP | 2023 | 4 | 10100501 | Fuel Comb - Electric Generation - Oil | Burning #2 fuel oil FGD |  | OP | 2023 | 131 | E3GAL | Distillate Oil (No. 2) | I | 4536 |  |  |  | Volatile Organic Compounds | CAP |  | 0.0131 | TON | 0.2 | LB | E3GAL | This factor was present in AIRS Facility Subsystem Source Classification Codes and Emission Facto... | USEPA Emission Factor (no Control Efficiency used) |  | 2023GADNR | 2023GADNR
13015 | Bartow | 2813011 | 1500011 | 30120BWNST317CO | Ga Power Company - Plant Bowen | 221112 | Fossil Fuel Electric Power Generation |  | 34.1253 | -84.9225 | OP | 2023 | AHS | Other fugitive | Ash handling system |  |  |  | OP | 2023 | Fugitive | 50300603 | Waste Disposal | Ash Handling System |  | OP | 2023 | 4259090 | TON | Coal | I | 8760 |  |  |  | PM Condensible | CAP |  | 0 | TON |  |  |  |  | Engineering Judgment | Methodology from AP-42 sections 11.12 and 13.2.4, EPA-450/3-88-008, Control of Open Fugitive Dust Sources, together with equipment specific information and meteorological data was used to calculate fugitive particulate emissions. | 2023GADNR | 2023GADNR
13015 | Bartow | 2813011 | 1500011 | 30120BWNST317CO | Ga Power Company - Plant Bowen | 221112 | Fossil Fuel Electric Power Generation |  | 34.1253 | -84.9225 | OP | 2023 | AHS | Other fugitive | Ash handling system |  |  |  | OP | 2023 | Fugitive | 50300603 | Waste Disposal | Ash Handling System |  | OP | 2023 | 4259090 | TON | Coal | I | 8760 |  |  |  | Ammonia | CAP |  | 4.6 | TON |  |  |  |  | Engineering Judgment | Ammonia is associated with fugitive emissions from ash handling for the coal units. These fugitive emissions are calculated using EPRIs TRIPP model for TRI reporting annually. | 2023GADNR | 2023GADNR
13015 | Bartow | 2813011 | 1500011 | 30120BWNST317CO | Ga Power Company - Plant Bowen | 221112 | Fossil Fuel Electric Power Generation |  | 34.1253 | -84.9225 | OP | 2023 | AHS | Other fugitive | Ash handling system |  |  |  | OP | 2023 | Fugitive | 50300603 | Waste Disposal | Ash Handling System |  | OP | 2023 | 4259090 | TON | Coal | I | 8760 |  |  |  | PM2.5 Primary (Filt + Cond) | CAP |  | 0.49 | TON |  |  |  |  | Engineering Judgment | Methodology from AP-42 sections 11.12 and 13.2.4, EPA-450/3-88-008, Control of Open Fugitive Dust Sources, together with equipment specific information and meteorological data was used to calculate fugitive particulate emissions. | 2023GADNR | 2023GADNR
13015 | Bartow | 2813011 | 1500011 | 30120BWNST317CO | Ga Power Company - Plant Bowen | 221112 | Fossil Fuel Electric Power Generation |  | 34.1253 | -84.9225 | OP | 2023 | AHS | Other fugitive | Ash handling system |  |  |  | OP | 2023 | Fugitive | 50300603 | Waste Disposal | Ash Handling System |  | OP | 2023 | 4259090 | TON | Coal | I | 8760 |  |  |  | PM10 Primary (Filt + Cond) | CAP |  | 0.91 | TON |  |  |  |  | Engineering Judgment | Methodology from AP-42 sections 11.12 and 13.2.4, EPA-450/3-88-008, Control of Open Fugitive Dust Sources, together with equipment specific information and meteorological data was used to calculate fugitive particulate emissions. | 2023GADNR | 2023GADNR
13017 | Ben Hill | 2814011 | 1700008 | 31750GLMNB173PE | West Fraser Fitzgerald Sawmill | 321113 | Sawmills |  | 31.7052 | -83.2067 | OP | 2023 | PL | Other process equipment | PLANER MILL | 12 | TON/YR |  | OP | 2023 | 1 | 30700805 | Industrial Processes - Pulp & Paper | PLANER MILL SHAVINGS CYCLONE |  | OP | 2023 | 4240 | HR | Wood | O | 5000 |  |  |  | PM2.5 Primary (Filt + Cond) | CAP |  | 3.2012 | TON | 1.51 | LB | HR | Same EF as filterable used as condensable are negligible on wood handling | Other Emission Factor (no Control Efficiency used) |  | 2023GADNR | 2023GADNR
13017 | Ben Hill | 2814011 | 1700008 | 31750GLMNB173PE | West Fraser Fitzgerald Sawmill | 321113 | Sawmills |  | 31.7052 | -83.2067 | OP | 2023 | PL | Other process equipment | PLANER MILL | 12 | TON/YR |  | OP | 2023 | 1 | 30700805 | Industrial Processes - Pulp & Paper | PLANER MILL SHAVINGS CYCLONE |  | OP | 2023 | 4240 | HR | Wood | O | 5000 |  |  |  | PM10 Primary (Filt + Cond) | CAP |  | 6.4024 | TON | 3.02 | LB | HR | Same EF as filterable used as condensable are negligible on wood handling | Other Emission Factor (no Control Efficiency used) |  | 2023GADNR | 2023GADNR
13017 | Ben Hill | 2814011 | 1700008 | 31750GLMNB173PE | West Fraser Fitzgerald Sawmill | 321113 | Sawmills |  | 31.7052 | -83.2067 | OP | 2023 | PL | Other process equipment | PLANER MILL | 12 | TON/YR |  | OP | 2023 | 1 | 30700805 | Industrial Processes - Pulp & Paper | PLANER MILL SHAVINGS CYCLONE |  | OP | 2023 | 4240 | HR | Wood | O | 5000 |  |  |  | PM10 Filterable | CAP |  | 6.4024 | TON | 3.02 | LB | HR | Hourly Emission Rate based off air flow and grain loading | Trade Group Emission Factor (no Control Efficiency used) |  | 2023GADNR | 2023GADNR
13017 | Ben Hill | 2814011 | 1700008 | 31750GLMNB173PE | West Fraser Fitzgerald Sawmill | 321113 | Sawmills |  | 31.7052 | -83.2067 | OP | 2023 | PL | Other process equipment | PLANER MILL | 12 | TON/YR |  | OP | 2023 | 1 | 30700805 | Industrial Processes - Pulp & Paper | PLANER MILL SHAVINGS CYCLONE |  | OP | 2023 | 4240 | HR | Wood | O | 5000 |  |  |  | PM2.5 Filterable | CAP |  | 3.2012 | TON | 1.51 | LB | HR | Hourly emission rate based of air flow and exit grain loading | Trade Group Emission Factor (no Control Efficiency used) |  | 2023GADNR | 2023GADNR
13017 | Ben Hill | 2814011 | 1700008 | 31750GLMNB173PE | West Fraser Fitzgerald Sawmill | 321113 | Sawmills |  | 31.7052 | -83.2067 | OP | 2023 | CDK-1 | Dry Kiln | No. 1 Continuous Dual Path (CDK) Lumber Dry Kiln |  |  |  | OP | 2023 | CDK-1 SO2 Emissions | 30700844 | Industrial Processes - Pulp & Paper |  |  | OP | 2023 | 238629 | E6BTU | Sawdust | I | 8400 |  |  |  | Sulfur Dioxide | CAP |  | 2.9829 | TON | 0.025 | LB | E6BTU | GA EPD Kiln Emission Factors | Other Emission Factor (no Control Efficiency used) |  | 2023GADNR | 2023GADNR
13017 | Ben Hill | 2814011 | 1700008 | 31750GLMNB173PE | West Fraser Fitzgerald Sawmill | 321113 | Sawmills |  | 31.7052 | -83.2067 | OP | 2023 | CDK-1 | Dry Kiln | No. 1 Continuous Dual Path (CDK) Lumber Dry Kiln |  |  |  | OP | 2023 | Cont. Kiln No. 1 | 30700844 | Industrial Processes - Pulp & Paper |  |  | OP | 2023 | 79.53 | E6BDFT | Dry Wood | O | 8400 |  |  |  | PM Condensible | CAP |  | 2.7438 | TON | 0.069 | LB | E3BDFT | EPD Recommended Emission factors for Lumber Kiln Permitting in Georgia | Other Emission Factor (no Control Efficiency used) | Condensable PM is based on unpublished data provided by NCASI. NCASI recommends a ratio of Condensable to Filterable PM of 1.016. The Condensable PM emission factor used is therefore 0.069 lb/MBF. | 2023GADNR | 2023GADNR
13017 | Ben Hill | 2814011 | 1700008 | 31750GLMNB173PE | West Fraser Fitzgerald Sawmill | 321113 | Sawmills |  | 31.7052 | -83.2067 | OP | 2023 | CDK-1 | Dry Kiln | No. 1 Continuous Dual Path (CDK) Lumber Dry Kiln |  |  |  | OP | 2023 | Cont. Kiln No. 1 | 30700844 | Industrial Processes - Pulp & Paper |  |  | OP | 2023 | 79.53 | E6BDFT | Dry Wood | O | 8400 |  |  |  | Acetaldehyde | HAP | HAP-VOC | 3578.86 | LB | 0.045 | LB | E3BDFT | GA EPD Emission Factors | Other Emission Factor (no Control Efficiency used) |  | 2023GADNR | 2023GADNR
13017 | Ben Hill | 2814011 | 1700008 | 31750GLMNB173PE | West Fraser Fitzgerald Sawmill | 321113 | Sawmills |  | 31.7052 | -83.2067 | OP | 2023 | CDK-1 | Dry Kiln | No. 1 Continuous Dual Path (CDK) Lumber Dry Kiln |  |  |  | OP | 2023 | Cont. Kiln No. 1 | 30700844 | Industrial Processes - Pulp & Paper |  |  | OP | 2023 | 79.53 | E6BDFT | Dry Wood | O | 8400 |  |  |  | Methanol | HAP | HAP-VOC | 12804.34 | LB | 0.161 | LB | E3BDFT | GA EPD Emission Factors | Other Emission Factor (no Control Efficiency used) |  | 2023GADNR | 2023GADNR
13017 | Ben Hill | 2814011 | 1700008 | 31750GLMNB173PE | West Fraser Fitzgerald Sawmill | 321113 | Sawmills |  | 31.7052 | -83.2067 | OP | 2023 | CDK-1 | Dry Kiln | No. 1 Continuous Dual Path (CDK) Lumber Dry Kiln |  |  |  | OP | 2023 | Cont. Kiln No. 1 | 30700844 | Industrial Processes - Pulp & Paper |  |  | OP | 2023 | 79.53 | E6BDFT | Dry Wood | O | 8400 |  |  |  | Formaldehyde | HAP | HAP-VOC | 3069.86 | LB | 0.0386 | LB | E3BDFT | GA EPD Emission Factors | Other Emission Factor (no Control Efficiency used) |  | 2023GADNR | 2023GADNR
13017 | Ben Hill | 2814011 | 1700008 | 31750GLMNB173PE | West Fraser Fitzgerald Sawmill | 321113 | Sawmills |  | 31.7052 | -83.2067 | OP | 2023 | CDK-1 | Dry Kiln | No. 1 Continuous Dual Path (CDK) Lumber Dry Kiln |  |  |  | OP | 2023 | Cont. Kiln No. 1 | 30700844 | Industrial Processes - Pulp & Paper |  |  | OP | 2023 | 79.53 | E6BDFT | Dry Wood | O | 8400 |  |  |  | Volatile Organic Compounds | CAP |  | 159.06 | TON | 4 | LB | E3BDFT | GA EPD Kiln Emission Factors | Other Emission Factor (no Control Efficiency used) |  | 2023GADNR | 2023GADNR
13017 | Ben Hill | 2814011 | 1700008 | 31750GLMNB173PE | West Fraser Fitzgerald Sawmill | 321113 | Sawmills |  | 31.7052 | -83.2067 | OP | 2023 | CDK-1 | Dry Kiln | No. 1 Continuous Dual Path (CDK) Lumber Dry Kiln |  |  |  | OP | 2023 | Cont. Kiln No. 1 | 30700844 | Industrial Processes - Pulp & Paper |  |  | OP | 2023 | 79.53 | E6BDFT | Dry Wood | O | 8400 |  |  |  | PM2.5 Primary (Filt + Cond) | CAP |  | 3.9367 | TON | 0.099 | LB | E3BDFT | GA EPD Kiln Emission Factors | Other Emission Factor (no Control Efficiency used) |  | 2023GADNR | 2023GADNR
13017 | Ben Hill | 2814011 | 1700008 | 31750GLMNB173PE | West Fraser Fitzgerald Sawmill | 321113 | Sawmills |  | 31.7052 | -83.2067 | OP | 2023 | CDK-1 | Dry Kiln | No. 1 Continuous Dual Path (CDK) Lumber Dry Kiln |  |  |  | OP | 2023 | Cont. Kiln No. 1 | 30700844 | Industrial Processes - Pulp & Paper |  |  | OP | 2023 | 79.53 | E6BDFT | Dry Wood | O | 8400 |  |  |  | PM10 Primary (Filt + Cond) | CAP |  | 4.1356 | TON | 0.104 | LB | E3BDFT | GA EPD Kiln Emission Factors | Other Emission Factor (no Control Efficiency used) |  | 2023GADNR | 2023GADNR
13017 | Ben Hill | 2814011 | 1700008 | 31750GLMNB173PE | West Fraser Fitzgerald Sawmill | 321113 | Sawmills |  | 31.7052 | -83.2067 | OP | 2023 | CDK-1 | Dry Kiln | No. 1 Continuous Dual Path (CDK) Lumber Dry Kiln |  |  |  | OP | 2023 | Cont. Kiln No. 1 | 30700844 | Industrial Processes - Pulp & Paper |  |  | OP | 2023 | 79.53 | E6BDFT | Dry Wood | O | 8400 |  |  |  | Nitrogen Oxides | CAP |  | 11.1342 | TON | 0.28 | LB | E3BDFT | GA EPD Kiln EF | Emission Factor based on data available peer reviewed literature |  | 2023GADNR | 2023GADNR
13017 | Ben Hill | 2814011 | 1700008 | 31750GLMNB173PE | West Fraser Fitzgerald Sawmill | 321113 | Sawmills |  | 31.7052 | -83.2067 | OP | 2023 | CDK-1 | Dry Kiln | No. 1 Continuous Dual Path (CDK) Lumber Dry Kiln |  |  |  | OP | 2023 | Cont. Kiln No. 1 | 30700844 | Industrial Processes - Pulp & Paper |  |  | OP | 2023 | 79.53 | E6BDFT | Dry Wood | O | 8400 |  |  |  | Carbon Monoxide | CAP |  | 29.0285 | TON | 0.73 | LB | E3BDFT | GA EPD EF | Emission Factor based on data available peer reviewed literature |  | 2023GADNR | 2023GADNR
13017 | Ben Hill | 2814011 | 1700008 | 31750GLMNB173PE | West Fraser Fitzgerald Sawmill | 321113 | Sawmills |  | 31.7052 | -83.2067 | OP | 2023 | CDK2 | Dry Kiln | No 2 Continuous Dual Path (CDK) Lumber Dry Kiln |  |  |  | OP | 2023 | Cont. Kiln No. 2 | 30700844 | Industrial Processes - Pulp & Paper |  |  | OP | 2023 | 54.26 | E6BDFT | Dry Wood | E | 8760 |  |  |  | PM Condensible | CAP |  | 1.872 | TON | 0.069 | LB | E3BDFT | EPD Recommended Emission factors for Lumber Kiln Permitting in Georgia | Other Emission Factor (no Control Efficiency used) | Condensable PM is based on unpublished data provided by NCASI. NCASI recommends a ratio of Condensable to Filterable PM of 1.016. The Condensable PM emission factor used is therefore 0.069 lb/MBF. | 2023GADNR | 2023GADNR
13017 | Ben Hill | 2814011 | 1700008 | 31750GLMNB173PE | West Fraser Fitzgerald Sawmill | 321113 | Sawmills |  | 31.7052 | -83.2067 | OP | 2023 | CDK2 | Dry Kiln | No 2 Continuous Dual Path (CDK) Lumber Dry Kiln |  |  |  | OP | 2023 | Cont. Kiln No. 2 | 30700844 | Industrial Processes - Pulp & Paper |  |  | OP | 2023 | 54.26 | E6BDFT | Dry Wood | E | 8760 |  |  |  | Volatile Organic Compounds | CAP |  | 108.52 | TON | 4 | LB | E3BDFT | GA EPD Emission Factors | Other Emission Factor (no Control Efficiency used) |  | 2023GADNR | 2023GADNR
13017 | Ben Hill | 2814011 | 1700008 | 31750GLMNB173PE | West Fraser Fitzgerald Sawmill | 321113 | Sawmills |  | 31.7052 | -83.2067 | OP | 2023 | CDK2 | Dry Kiln | No 2 Continuous Dual Path (CDK) Lumber Dry Kiln |  |  |  | OP | 2023 | Cont. Kiln No. 2 | 30700844 | Industrial Processes - Pulp & Paper |  |  | OP | 2023 | 54.26 | E6BDFT | Dry Wood | E | 8760 |  |  |  | PM2.5 Primary (Filt + Cond) | CAP |  | 2.6859 | TON | 0.099 | LB | E3BDFT | GA EPD Emission Factors | Other Emission Factor (no Control Efficiency used) |  | 2023GADNR | 2023GADNR
13017 | Ben Hill | 2814011 | 1700008 | 31750GLMNB173PE | West Fraser Fitzgerald Sawmill | 321113 | Sawmills |  | 31.7052 | -83.2067 | OP | 2023 | CDK2 | Dry Kiln | No 2 Continuous Dual Path (CDK) Lumber Dry Kiln |  |  |  | OP | 2023 | Cont. Kiln No. 2 | 30700844 | Industrial Processes - Pulp & Paper |  |  | OP | 2023 | 54.26 | E6BDFT | Dry Wood | E | 8760 |  |  |  | PM10 Primary (Filt + Cond) | CAP |  | 2.8215 | TON | 0.104 | LB | E3BDFT | GA EPD Emission Factors | Other Emission Factor (no Control Efficiency used) |  | 2023GADNR | 2023GADNR
13017 | Ben Hill | 2814011 | 1700008 | 31750GLMNB173PE | West Fraser Fitzgerald Sawmill | 321113 | Sawmills |  | 31.7052 | -83.2067 | OP | 2023 | CDK2 | Dry Kiln | No 2 Continuous Dual Path (CDK) Lumber Dry Kiln |  |  |  | OP | 2023 | Cont. Kiln No. 2 | 30700844 | Industrial Processes - Pulp & Paper |  |  | OP | 2023 | 54.26 | E6BDFT | Dry Wood | E | 8760 |  |  |  | Nitrogen Oxides | CAP |  | 16.7472 | TON | 0.28 | KG | E3BDFT | GA EPD Emission Factors | Emission Factor based on data available peer reviewed literature |  | 2023GADNR | 2023GADNR
13017 | Ben Hill | 2814011 | 1700008 | 31750GLMNB173PE | West Fraser Fitzgerald Sawmill | 321113 | Sawmills |  | 31.7052 | -83.2067 | OP | 2023 | CDK2 | Dry Kiln | No 2 Continuous Dual Path (CDK) Lumber Dry Kiln |  |  |  | OP | 2023 | Cont. Kiln No. 2 | 30700844 | Industrial Processes - Pulp & Paper |  |  | OP | 2023 | 54.26 | E6BDFT | Dry Wood | E | 8760 |  |  |  | Methanol | HAP | HAP-VOC | 8735.86 | LB | 0.161 | LB | E3BDFT | GA EPD Emission Factors | Other Emission Factor (no Control Efficiency used) |  | 2023GADNR | 2023GADNR
13017 | Ben Hill | 2814011 | 1700008 | 31750GLMNB173PE | West Fraser Fitzgerald Sawmill | 321113 | Sawmills |  | 31.7052 | -83.2067 | OP | 2023 | CDK2 | Dry Kiln | No 2 Continuous Dual Path (CDK) Lumber Dry Kiln |  |  |  | OP | 2023 | Cont. Kiln No. 2 | 30700844 | Industrial Processes - Pulp & Paper |  |  | OP | 2023 | 54.26 | E6BDFT | Dry Wood | E | 8760 |  |  |  | Formaldehyde | HAP | HAP-VOC | 2094.44 | LB | 0.0386 | LB | E3BDFT | GA EPD Emission Factors | Other Emission Factor (no Control Efficiency used) |  | 2023GADNR | 2023GADNR
13017 | Ben Hill | 2814011 | 1700008 | 31750GLMNB173PE | West Fraser Fitzgerald Sawmill | 321113 | Sawmills |  | 31.7052 | -83.2067 | OP | 2023 | CDK2 | Dry Kiln | No 2 Continuous Dual Path (CDK) Lumber Dry Kiln |  |  |  | OP | 2023 | Cont. Kiln No. 2 | 30700844 | Industrial Processes - Pulp & Paper |  |  | OP | 2023 | 54.26 | E6BDFT | Dry Wood | E | 8760 |  |  |  | Carbon Monoxide | CAP |  | 19.8049 | TON | 0.73 | LB | E3BDFT | GA EPD Emission Factors | Emission Factor based on data available peer reviewed literature |  | 2023GADNR | 2023GADNR
13017 | Ben Hill | 2814011 | 1700008 | 31750GLMNB173PE | West Fraser Fitzgerald Sawmill | 321113 | Sawmills |  | 31.7052 | -83.2067 | OP | 2023 | CDK2 | Dry Kiln | No 2 Continuous Dual Path (CDK) Lumber Dry Kiln |  |  |  | OP | 2023 | Cont. Kiln No. 2 | 30700844 | Industrial Processes - Pulp & Paper |  |  | OP | 2023 | 54.26 | E6BDFT | Dry Wood | E | 8760 |  |  |  | Acetaldehyde | HAP | HAP-VOC | 2441.7 | LB | 0.045 | LB | E3BDFT | GA EPD Emission Factors | Other Emission Factor (no Control Efficiency used) |  | 2023GADNR | 2023GADNR
13017 | Ben Hill | 2814011 | 1700008 | 31750GLMNB173PE | West Fraser Fitzgerald Sawmill | 321113 | Sawmills |  | 31.7052 | -83.2067 | OP | 2023 | CDK2 | Dry Kiln | No 2 Continuous Dual Path (CDK) Lumber Dry Kiln |  |  |  | OP | 2023 | CDK-2 SO2 Emissions | 30700844 | Industrial Processes - Pulp & Paper |  |  | OP | 2023 | 191710 | E6BTU | Sawdust | E | 8760 |  |  |  | Sulfur Dioxide | CAP |  | 2.3964 | TON | 0.025 | LB | E6BTU | Factor based on Georgia EPD recommended emission factors for lumber kiln permitting in Georgia. | Other Emission Factor (no Control Efficiency used) |  | 2023GADNR | 2023GADNR
13017 | Ben Hill | 2814011 | 1700008 | 31750GLMNB173PE | West Fraser Fitzgerald Sawmill | 321113 | Sawmills |  | 31.7052 | -83.2067 | OP | 2023 | HM | Other process equipment | HAMMER MILL |  |  |  | OP |  | 1 | 30700805 | Industrial Processes - Pulp & Paper | HAMMER MILL CYCLONE |  | OP | 2023 | 4240 | HR | Wood | O | 5000 |  |  |  | PM2.5 Primary (Filt + Cond) | CAP |  | 0.6572 | TON | 0.31 | LB | HR | Same EF as filterable used as condensable are negligible on wood handling | Other Emission Factor (no Control Efficiency used) |  | 2023GADNR | 2023GADNR
13017 | Ben Hill | 2814011 | 1700008 | 31750GLMNB173PE | West Fraser Fitzgerald Sawmill | 321113 | Sawmills |  | 31.7052 | -83.2067 | OP | 2023 | HM | Other process equipment | HAMMER MILL |  |  |  | OP |  | 1 | 30700805 | Industrial Processes - Pulp & Paper | HAMMER MILL CYCLONE |  | OP | 2023 | 4240 | HR | Wood | O | 5000 |  |  |  | PM10 Primary (Filt + Cond) | CAP |  | 1.2932 | TON | 0.61 | LB | HR | Same EF as filterable used as condensable are negligible on wood handling | Other Emission Factor (no Control Efficiency used) |  | 2023GADNR | 2023GADNR
13017 | Ben Hill | 2814011 | 1700008 | 31750GLMNB173PE | West Fraser Fitzgerald Sawmill | 321113 | Sawmills |  | 31.7052 | -83.2067 | OP | 2023 | HM | Other process equipment | HAMMER MILL |  |  |  | OP |  | 1 | 30700805 | Industrial Processes - Pulp & Paper | HAMMER MILL CYCLONE |  | OP | 2023 | 4240 | HR | Wood | O | 5000 |  |  |  | PM10 Filterable | CAP |  | 1.2932 | TON | 0.61 | LB | HR | Hourly emissions based on air flow and exit grain loading factor | Other Emission Factor (no Control Efficiency used) |  | 2023GADNR | 2023GADNR
13017 | Ben Hill | 2814011 | 1700008 | 31750GLMNB173PE | West Fraser Fitzgerald Sawmill | 321113 | Sawmills |  | 31.7052 | -83.2067 | OP | 2023 | HM | Other process equipment | HAMMER MILL |  |  |  | OP |  | 1 | 30700805 | Industrial Processes - Pulp & Paper | HAMMER MILL CYCLONE |  | OP | 2023 | 4240 | HR | Wood | O | 5000 |  |  |  | PM2.5 Filterable | CAP |  | 0.6572 | TON | 0.31 | LB | HR | EPA Database and PM Calculator | Other Emission Factor (no Control Efficiency used) |  | 2023GADNR | 2023GADNR
13017 | Ben Hill | 2814011 | 1700008 | 31750GLMNB173PE | West Fraser Fitzgerald Sawmill | 321113 | Sawmills |  | 31.7052 | -83.2067 | OP | 2023 | SAWFUG | Saw | Log cutting, debarking, and sawmill |  |  |  | OP | 2023 | DEBARK | 30700801 | Industrial Processes - Pulp & Paper | Sawmill Debarking Fugitive PM |  | OP | 2023 | 634952 | TON | Logs | I | 4000 |  |  |  | PM2.5 Primary (Filt + Cond) | CAP |  | 0.14604 | TON | 0.0046 | LB | TON | Same EF as filterable used as condensable are negligible on wood handling | Other Emission Factor (no Control Efficiency used) |  | 2023GADNR | 2023GADNR
13017 | Ben Hill | 2814011 | 1700008 | 31750GLMNB173PE | West Fraser Fitzgerald Sawmill | 321113 | Sawmills |  | 31.7052 | -83.2067 | OP | 2023 | SAWFUG | Saw | Log cutting, debarking, and sawmill |  |  |  | OP | 2023 | DEBARK | 30700801 | Industrial Processes - Pulp & Paper | Sawmill Debarking Fugitive PM |  | OP | 2023 | 634952 | TON | Logs | I | 4000 |  |  |  | PM10 Primary (Filt + Cond) | CAP |  | 0.34922 | TON | 0.011 | LB | TON | Same EF as filterable used as condensable are negligible on wood handling | Other Emission Factor (no Control Efficiency used) |  | 2023GADNR | 2023GADNR
13017 | Ben Hill | 2814011 | 1700008 | 31750GLMNB173PE | West Fraser Fitzgerald Sawmill | 321113 | Sawmills |  | 31.7052 | -83.2067 | OP | 2023 | SAWFUG | Saw | Log cutting, debarking, and sawmill |  |  |  | OP | 2023 | DEBARK | 30700801 | Industrial Processes - Pulp & Paper | Sawmill Debarking Fugitive PM |  | OP | 2023 | 634952 | TON | Logs | I | 4000 |  |  |  | PM10 Filterable | CAP |  | 0.34922 | TON | 0.011 | LB | TON | TCEQ Wood Products EF | Other Emission Factor (no Control Efficiency used) |  | 2023GADNR | 2023GADNR
13017 | Ben Hill | 2814011 | 1700008 | 31750GLMNB173PE | West Fraser Fitzgerald Sawmill | 321113 | Sawmills |  | 31.7052 | -83.2067 | OP | 2023 | SAWFUG | Saw | Log cutting, debarking, and sawmill |  |  |  | OP | 2023 | DEBARK | 30700801 | Industrial Processes - Pulp & Paper | Sawmill Debarking Fugitive PM |  | OP | 2023 | 634952 | TON | Logs | I | 4000 |  |  |  | PM2.5 Filterable | CAP |  | 0.14604 | TON | 0.0046 | LB | TON | TCEQ | Other Emission Factor (no Control Efficiency used) |  | 2023GADNR | 2023GADNR
13017 | Ben Hill | 2814011 | 1700008 | 31750GLMNB173PE | West Fraser Fitzgerald Sawmill | 321113 | Sawmills |  | 31.7052 | -83.2067 | OP | 2023 | SAWFUG | Saw | Log cutting, debarking, and sawmill |  |  |  | OP | 2023 | SAW | 30700802 | Industrial Processes - Pulp & Paper | Sawmill Logline |  | OP | 2023 | 634952 | TON | Logs | I | 4000 |  |  |  | PM2.5 Primary (Filt + Cond) | CAP |  | 2.1271 | TON | 0.067 | LB | TON | Same EF as filterable used as condensable are negligible on wood handling | Other Emission Factor (no Control Efficiency used) |  | 2023GADNR | 2023GADNR
13017 | Ben Hill | 2814011 | 1700008 | 31750GLMNB173PE | West Fraser Fitzgerald Sawmill | 321113 | Sawmills |  | 31.7052 | -83.2067 | OP | 2023 | SAWFUG | Saw | Log cutting, debarking, and sawmill |  |  |  | OP | 2023 | SAW | 30700802 | Industrial Processes - Pulp & Paper | Sawmill Logline |  | OP | 2023 | 634952 | TON | Logs | I | 4000 |  |  |  | PM10 Primary (Filt + Cond) | CAP |  | 6.3495 | TON | 0.2 | LB | TON | Same EF as filterable used as condensable are negligible on wood handling | Material Balance |  | 2023GADNR | 2023GADNR
13017 | Ben Hill | 2814011 | 1700008 | 31750GLMNB173PE | West Fraser Fitzgerald Sawmill | 321113 | Sawmills |  | 31.7052 | -83.2067 | OP | 2023 | SAWFUG | Saw | Log cutting, debarking, and sawmill |  |  |  | OP | 2023 | SAW | 30700802 | Industrial Processes - Pulp & Paper | Sawmill Logline |  | OP | 2023 | 634952 | TON | Logs | I | 4000 |  |  |  | PM10 Filterable | CAP |  | 6.3495 | TON | 0.2 | LB | TON | TCEQ EF | Other Emission Factor (no Control Efficiency used) |  | 2023GADNR | 2023GADNR
13017 | Ben Hill | 2814011 | 1700008 | 31750GLMNB173PE | West Fraser Fitzgerald Sawmill | 321113 | Sawmills |  | 31.7052 | -83.2067 | OP | 2023 | SAWFUG | Saw | Log cutting, debarking, and sawmill |  |  |  | OP | 2023 | SAW | 30700802 | Industrial Processes - Pulp & Paper | Sawmill Logline |  | OP | 2023 | 634952 | TON | Logs | I | 4000 |  |  |  | PM2.5 Filterable | CAP |  | 2.1271 | TON | 0.067 | LB | TON | TCEQ | Other Emission Factor (no Control Efficiency used) |  | 2023GADNR | 2023GADNR
13017 | Ben Hill | 2814011 | 1700008 | 31750GLMNB173PE | West Fraser Fitzgerald Sawmill | 321113 | Sawmills |  | 31.7052 | -83.2067 | OP | 2023 | SAWFUG | Saw | Log cutting, debarking, and sawmill |  |  |  | OP | 2023 | CHIP | 30700820 | Industrial Processes - Pulp & Paper | Chipper and Chip Screen |  | OP | 2023 | 217707 | TON | Wood | O | 4000 |  |  |  | PM2.5 Primary (Filt + Cond) | CAP |  | 0.039187 | TON | 0.0036 | LB | TON | Same EF as filterable used as condensable are negligible on wood handling | Other Emission Factor (no Control Efficiency used) |  | 2023GADNR | 2023GADNR
13017 | Ben Hill | 2814011 | 1700008 | 31750GLMNB173PE | West Fraser Fitzgerald Sawmill | 321113 | Sawmills |  | 31.7052 | -83.2067 | OP | 2023 | SAWFUG | Saw | Log cutting, debarking, and sawmill |  |  |  | OP | 2023 | CHIP | 30700820 | Industrial Processes - Pulp & Paper | Chipper and Chip Screen |  | OP | 2023 | 217707 | TON | Wood | O | 4000 |  |  |  | PM10 Primary (Filt + Cond) | CAP |  | 0.11974 | TON | 0.011 | LB | TON | Same EF as filterable used as condensable are negligible on wood handling | Other Emission Factor (no Control Efficiency used) |  | 2023GADNR | 2023GADNR
13017 | Ben Hill | 2814011 | 1700008 | 31750GLMNB173PE | West Fraser Fitzgerald Sawmill | 321113 | Sawmills |  | 31.7052 | -83.2067 | OP | 2023 | SAWFUG | Saw | Log cutting, debarking, and sawmill |  |  |  | OP | 2023 | CHIP | 30700820 | Industrial Processes - Pulp & Paper | Chipper and Chip Screen |  | OP | 2023 | 217707 | TON | Wood | O | 4000 |  |  |  | PM2.5 Filterable | CAP |  | 0.039187 | TON | 0.0036 | LB | TON | TCEQ EF | Other Emission Factor (no Control Efficiency used) |  | 2023GADNR | 2023GADNR
13017 | Ben Hill | 2814011 | 1700008 | 31750GLMNB173PE | West Fraser Fitzgerald Sawmill | 321113 | Sawmills |  | 31.7052 | -83.2067 | OP | 2023 | SAWFUG | Saw | Log cutting, debarking, and sawmill |  |  |  | OP | 2023 | CHIP | 30700820 | Industrial Processes - Pulp & Paper | Chipper and Chip Screen |  | OP | 2023 | 217707 | TON | Wood | O | 4000 |  |  |  | PM10 Filterable | CAP |  | 0.11974 | TON | 0.011 | LB | TON | TCEQ Emission Factor | Other Emission Factor (no Control Efficiency used) |  | 2023GADNR | 2023GADNR
13017 | Ben Hill | 2814011 | 1700008 | 31750GLMNB173PE | West Fraser Fitzgerald Sawmill | 321113 | Sawmills |  | 31.7052 | -83.2067 | OP | 2023 | BYPFUG | Transfer Point | Byproducts Fugitive |  |  |  | OP | 2023 | BYP- ALL | 30700899 | Industrial Processes - Pulp & Paper | Byproducts Material Handling PM Fugitives |  | OP | 2023 | 316238 | TON | Wood | O | 4000 |  |  |  | PM2.5 Primary (Filt + Cond) | CAP |  | 0.078585 | TON | 0.000497 | LB | TON | Same EF as filterable used as condensable are negligible on wood handling | Other Emission Factor (no Control Efficiency used) |  | 2023GADNR | 2023GADNR
13017 | Ben Hill | 2814011 | 1700008 | 31750GLMNB173PE | West Fraser Fitzgerald Sawmill | 321113 | Sawmills |  | 31.7052 | -83.2067 | OP | 2023 | BYPFUG | Transfer Point | Byproducts Fugitive |  |  |  | OP | 2023 | BYP- ALL | 30700899 | Industrial Processes - Pulp & Paper | Byproducts Material Handling PM Fugitives |  | OP | 2023 | 316238 | TON | Wood | O | 4000 |  |  |  | PM10 Primary (Filt + Cond) | CAP |  | 0.078585 | TON | 0.000497 | LB | TON | Same EF as filterable used as condensable are negligible on wood handling | Other Emission Factor (no Control Efficiency used) |  | 2023GADNR | 2023GADNR
13017 | Ben Hill | 2814011 | 1700008 | 31750GLMNB173PE | West Fraser Fitzgerald Sawmill | 321113 | Sawmills |  | 31.7052 | -83.2067 | OP | 2023 | BYPFUG | Transfer Point | Byproducts Fugitive |  |  |  | OP | 2023 | BYP- ALL | 30700899 | Industrial Processes - Pulp & Paper | Byproducts Material Handling PM Fugitives |  | OP | 2023 | 316238 | TON | Wood | O | 4000 |  |  |  | PM2.5 Filterable | CAP |  | 0.078585 | TON | 0.000497 | LB | TON | AP42 | Other Emission Factor (no Control Efficiency used) |  | 2023GADNR | 2023GADNR
13017 | Ben Hill | 2814011 | 1700008 | 31750GLMNB173PE | West Fraser Fitzgerald Sawmill | 321113 | Sawmills |  | 31.7052 | -83.2067 | OP | 2023 | BYPFUG | Transfer Point | Byproducts Fugitive |  |  |  | OP | 2023 | BYP- ALL | 30700899 | Industrial Processes - Pulp & Paper | Byproducts Material Handling PM Fugitives |  | OP | 2023 | 316238 | TON | Wood | O | 4000 |  |  |  | PM10 Filterable | CAP |  | 0.078585 | TON | 0.000497 | LB | TON | AP42 | Other Emission Factor (no Control Efficiency used) |  | 2023GADNR | 2023GADNR
13017 | Ben Hill | 2814011 | 1700008 | 31750GLMNB173PE | West Fraser Fitzgerald Sawmill | 321113 | Sawmills |  | 31.7052 | -83.2067 | OP | 2023 | KL02 | Lumber Dry Kiln | Batch Lumber Kiln No. 2 (KL02) with Dry Shavings Suspension Burner | 25 | E6BTU/HR | Approx capacity of shavings burner, unit only ran part of 2023 | OP | 2023 | 1 | 30700844 | Industrial Processes - Pulp & Paper | Batch Lumber Kiln No. 2 (KL02) with Dry Shavings Suspension Burner |  | OP | 2023 | 4271 | E3BDFT | Dry Wood | I | 7000 |  |  |  | PM Condensible | CAP |  | 0.14735 | TON | 0.069 | LB | E3BDFT | EPD Recommended Emission factors for Lumber Kiln Permitting in Georgia | Other Emission Factor (no Control Efficiency used) | Condensable PM is based on unpublished data provided by NCASI. NCASI recommends a ratio of Condensable to Filterable PM of 1.016. The Condensable PM emission factor used is therefore 0.069 lb/MBF. | 2023GADNR | 2023GADNR
13017 | Ben Hill | 2814011 | 1700008 | 31750GLMNB173PE | West Fraser Fitzgerald Sawmill | 321113 | Sawmills |  | 31.7052 | -83.2067 | OP | 2023 | KL02 | Lumber Dry Kiln | Batch Lumber Kiln No. 2 (KL02) with Dry Shavings Suspension Burner | 25 | E6BTU/HR | Approx capacity of shavings burner, unit only ran part of 2023 | OP | 2023 | 1 | 30700844 | Industrial Processes - Pulp & Paper | Batch Lumber Kiln No. 2 (KL02) with Dry Shavings Suspension Burner |  | OP | 2023 | 4271 | E3BDFT | Dry Wood | I | 7000 |  |  |  | PM10 Primary (Filt + Cond) | CAP |  | 0.22209 | TON | 0.104 | LB | E3BDFT | GA EPD Emission Factor | Trade Group Emission Factor (no Control Efficiency used) |  | 2023GADNR | 2023GADNR
13017 | Ben Hill | 2814011 | 1700008 | 31750GLMNB173PE | West Fraser Fitzgerald Sawmill | 321113 | Sawmills |  | 31.7052 | -83.2067 | OP | 2023 | KL02 | Lumber Dry Kiln | Batch Lumber Kiln No. 2 (KL02) with Dry Shavings Suspension Burner | 25 | E6BTU/HR | Approx capacity of shavings burner, unit only ran part of 2023 | OP | 2023 | 1 | 30700844 | Industrial Processes - Pulp & Paper | Batch Lumber Kiln No. 2 (KL02) with Dry Shavings Suspension Burner |  | OP | 2023 | 4271 | E3BDFT | Dry Wood | I | 7000 |  |  |  | PM2.5 Primary (Filt + Cond) | CAP |  | 0.21141 | TON | 0.099 | LB | E3BDFT | GA EPD Emission Factor | Other Emission Factor (no Control Efficiency used) |  | 2023GADNR | 2023GADNR
13017 | Ben Hill | 2814011 | 1700008 | 31750GLMNB173PE | West Fraser Fitzgerald Sawmill | 321113 | Sawmills |  | 31.7052 | -83.2067 | OP | 2023 | KL02 | Lumber Dry Kiln | Batch Lumber Kiln No. 2 (KL02) with Dry Shavings Suspension Burner | 25 | E6BTU/HR | Approx capacity of shavings burner, unit only ran part of 2023 | OP | 2023 | 1 | 30700844 | Industrial Processes - Pulp & Paper | Batch Lumber Kiln No. 2 (KL02) with Dry Shavings Suspension Burner |  | OP | 2023 | 4271 | E3BDFT | Dry Wood | I | 7000 |  |  |  | Nitrogen Oxides | CAP |  | 0.59794 | TON | 0.28 | LB | E3BDFT | GA EPD Recommended EF | Trade Group Emission Factor (no Control Efficiency used) |  | 2023GADNR | 2023GADNR
13017 | Ben Hill | 2814011 | 1700008 | 31750GLMNB173PE | West Fraser Fitzgerald Sawmill | 321113 | Sawmills |  | 31.7052 | -83.2067 | OP | 2023 | KL02 | Lumber Dry Kiln | Batch Lumber Kiln No. 2 (KL02) with Dry Shavings Suspension Burner | 25 | E6BTU/HR | Approx capacity of shavings burner, unit only ran part of 2023 | OP | 2023 | 1 | 30700844 | Industrial Processes - Pulp & Paper | Batch Lumber Kiln No. 2 (KL02) with Dry Shavings Suspension Burner |  | OP | 2023 | 4271 | E3BDFT | Dry Wood | I | 7000 |  |  |  | Carbon Monoxide | CAP |  | 1.5589 | TON | 0.73 | LB | E3BDFT | NCASI and GAEPD emission factor | Trade Group Emission Factor (no Control Efficiency used) |  | 2023GADNR | 2023GADNR
13017 | Ben Hill | 2814011 | 1700008 | 31750GLMNB173PE | West Fraser Fitzgerald Sawmill | 321113 | Sawmills |  | 31.7052 | -83.2067 | OP | 2023 | KL02 | Lumber Dry Kiln | Batch Lumber Kiln No. 2 (KL02) with Dry Shavings Suspension Burner | 25 | E6BTU/HR | Approx capacity of shavings burner, unit only ran part of 2023 | OP | 2023 | 1 | 30700844 | Industrial Processes - Pulp & Paper | Batch Lumber Kiln No. 2 (KL02) with Dry Shavings Suspension Burner |  | OP | 2023 | 4271 | E3BDFT | Dry Wood | I | 7000 |  |  |  | Volatile Organic Compounds | CAP |  | 8.542 | TON | 4 | LB | E3BDFT | GA EPD Emission Factor | Other Emission Factor (no Control Efficiency used) |  | 2023GADNR | 2023GADNR
13017 | Ben Hill | 2814011 | 1700008 | 31750GLMNB173PE | West Fraser Fitzgerald Sawmill | 321113 | Sawmills |  | 31.7052 | -83.2067 | OP | 2023 | KL02 | Lumber Dry Kiln | Batch Lumber Kiln No. 2 (KL02) with Dry Shavings Suspension Burner | 25 | E6BTU/HR | Approx capacity of shavings burner, unit only ran part of 2023 | OP | 2023 | 1 | 30700844 | Industrial Processes - Pulp & Paper | Batch Lumber Kiln No. 2 (KL02) with Dry Shavings Suspension Burner |  | OP | 2023 | 4271 | E3BDFT | Dry Wood | I | 7000 |  |  |  | Formaldehyde | HAP | HAP-VOC | 164.86 | LB | 0.0386 | LB | E3BDFT | GA EPD Emission Factor | Other Emission Factor (no Control Efficiency used) |  | 2023GADNR | 2023GADNR
13017 | Ben Hill | 2814011 | 1700008 | 31750GLMNB173PE | West Fraser Fitzgerald Sawmill | 321113 | Sawmills |  | 31.7052 | -83.2067 | OP | 2023 | KL02 | Lumber Dry Kiln | Batch Lumber Kiln No. 2 (KL02) with Dry Shavings Suspension Burner | 25 | E6BTU/HR | Approx capacity of shavings burner, unit only ran part of 2023 | OP | 2023 | 1 | 30700844 | Industrial Processes - Pulp & Paper | Batch Lumber Kiln No. 2 (KL02) with Dry Shavings Suspension Burner |  | OP | 2023 | 4271 | E3BDFT | Dry Wood | I | 7000 |  |  |  | Methanol | HAP | HAP-VOC | 687.632 | LB | 0.161 | LB | E3BDFT | GA EPD Emission Factor | Other Emission Factor (no Control Efficiency used) |  | 2023GADNR | 2023GADNR
13017 | Ben Hill | 2814011 | 1700008 | 31750GLMNB173PE | West Fraser Fitzgerald Sawmill | 321113 | Sawmills |  | 31.7052 | -83.2067 | OP | 2023 | KL02 | Lumber Dry Kiln | Batch Lumber Kiln No. 2 (KL02) with Dry Shavings Suspension Burner | 25 | E6BTU/HR | Approx capacity of shavings burner, unit only ran part of 2023 | OP | 2023 | 1 | 30700844 | Industrial Processes - Pulp & Paper | Batch Lumber Kiln No. 2 (KL02) with Dry Shavings Suspension Burner |  | OP | 2023 | 4271 | E3BDFT | Dry Wood | I | 7000 |  |  |  | Acetaldehyde | HAP | HAP-VOC | 192.196 | LB | 0.045 | LB | E3BDFT | GA EPD Emission Factor | Other Emission Factor (no Control Efficiency used) |  | 2023GADNR | 2023GADNR
13017 | Ben Hill | 2814011 | 1700008 | 31750GLMNB173PE | West Fraser Fitzgerald Sawmill | 321113 | Sawmills |  | 31.7052 | -83.2067 | OP | 2023 | KL02 | Lumber Dry Kiln | Batch Lumber Kiln No. 2 (KL02) with Dry Shavings Suspension Burner | 25 | E6BTU/HR | Approx capacity of shavings burner, unit only ran part of 2023 | OP | 2023 | 2 | 30700844 | Industrial Processes - Pulp & Paper | Batch Lumber Kiln No. 2 (KL02) with Dry Shavings Burner |  | OP | 2023 | 14742 | E6BTU | Dry Sawdust | O | 7000 |  |  |  | Sulfur Dioxide | CAP |  | 0.18427 | TON | 0.025 | LB | E6BTU | GA EPD Emission Factor | Other Emission Factor (no Control Efficiency used) |  | 2023GADNR | 2023GADNR
13297 | Walton | 1802411 | 29700036 |  | Goodyear Tire & Rubber Company | 326211 | Tire Manufacturing (except Retreading) |  | 33.6651 | -83.7074 | OP | 2022 | MX01A | Mixer or Blender | Banbury Mixer #1 | 14 | E3LB/HR |  | OP | 2022 | 1A | 30800111 | Industrial Processes - NEC | Productive Rubber Mixing | Operating year had to be changed due to error. | OP | 2022 | 1433.94 | LB | Ethanol | O | 6552 |  |  |  | Volatile Organic Compounds | CAP |  | 0.71697 | TON | 0.0005 | TON | LB | Conversion of lb to tons | Other Emission Factor (no Control Efficiency used) |  | 2023GADNR | 2023GADNR
13297 | Walton | 1802411 | 29700036 |  | Goodyear Tire & Rubber Company | 326211 | Tire Manufacturing (except Retreading) |  | 33.6651 | -83.7074 | OP | 2022 | MX01B | Mixer or Blender | Banbury Mixer #1 | 14 | E3LB/HR |  | OP | 2022 | 1B | 30800111 | Industrial Processes - NEC | Non-productive Rubber Mixing PM | Operating year had to be changed due to error. | OP | 2022 | 5778900 | LB | Carbon Black | I | 6552 |  |  |  | PM2.5 Filterable | CAP |  | 0.28895 | TON | 0.2 | LB | TON | fugitive PM lb/ton carbon black | Other Emission Factor (no Control Efficiency used) |  | 2023GADNR | 2023GADNR
13297 | Walton | 1802411 | 29700036 |  | Goodyear Tire & Rubber Company | 326211 | Tire Manufacturing (except Retreading) |  | 33.6651 | -83.7074 | OP | 2022 | MX01B | Mixer or Blender | Banbury Mixer #1 | 14 | E3LB/HR |  | OP | 2022 | 1B | 30800111 | Industrial Processes - NEC | Non-productive Rubber Mixing PM | Operating year had to be changed due to error. | OP | 2022 | 5778900 | LB | Carbon Black | I | 6552 |  |  |  | PM10 Filterable | CAP |  | 0.28895 | TON | 0.2 | LB | TON | fugitive PM lb/ton carbon black | Other Emission Factor (no Control Efficiency used) |  | 2023GADNR | 2023GADNR
13297 | Walton | 1802411 | 29700036 |  | Goodyear Tire & Rubber Company | 326211 | Tire Manufacturing (except Retreading) |  | 33.6651 | -83.7074 | OP | 2022 | MX01B | Mixer or Blender | Banbury Mixer #1 | 14 | E3LB/HR |  | OP | 2022 | 1B | 30800111 | Industrial Processes - NEC | Non-productive Rubber Mixing PM | Operating year had to be changed due to error. | OP | 2022 | 5778900 | LB | Carbon Black | I | 6552 |  |  |  | PM2.5 Primary (Filt + Cond) | CAP |  | 0.28895 | TON | 0.2 | LB | TON | Fugitive PM lb/ton carbon black | Other Emission Factor (no Control Efficiency used) |  | 2023GADNR | 2023GADNR
13297 | Walton | 1802411 | 29700036 |  | Goodyear Tire & Rubber Company | 326211 | Tire Manufacturing (except Retreading) |  | 33.6651 | -83.7074 | OP | 2022 | MX01B | Mixer or Blender | Banbury Mixer #1 | 14 | E3LB/HR |  | OP | 2022 | 1B | 30800111 | Industrial Processes - NEC | Non-productive Rubber Mixing PM | Operating year had to be changed due to error. | OP | 2022 | 5778900 | LB | Carbon Black | I | 6552 |  |  |  | PM10 Primary (Filt + Cond) | CAP |  | 0.28895 | TON | 0.2 | LB | TON | fugitive PM lb/ton carbon black | Other Emission Factor (no Control Efficiency used) |  | 2023GADNR | 2023GADNR
13297 | Walton | 1802411 | 29700036 |  | Goodyear Tire & Rubber Company | 326211 | Tire Manufacturing (except Retreading) |  | 33.6651 | -83.7074 | OP | 2022 | MX02A | Mixer or Blender | Banbury Mixer #2 | 16 | E3LB/HR |  | OP | 2022 | 2A | 30800111 | Industrial Processes - NEC | Rubber Mixing |  | OP | 2022 | 17.61 | LB | Ethanol | O | 7224 |  |  |  | Volatile Organic Compounds | CAP |  | 0.008805 | TON | 0.0005 | TON | LB | conversion lb to ton | Other Emission Factor (no Control Efficiency used) |  | 2023GADNR | 2023GADNR
13297 | Walton | 1802411 | 29700036 |  | Goodyear Tire & Rubber Company | 326211 | Tire Manufacturing (except Retreading) |  | 33.6651 | -83.7074 | OP | 2022 | MX02B | Mixer or Blender | Banbury Mixer #2 | 16 | E3LB/HR |  | OP | 2022 | 2B | 30800111 | Industrial Processes - NEC | Rubber Mixing |  | OP | 2022 | 642100 | LB | Carbon Black | I | 7224 |  |  |  | PM2.5 Primary (Filt + Cond) | CAP |  | 0.032105 | TON | 0.2 | LB | TON | Fugitive PM lb/ton carbon black | Other Emission Factor (no Control Efficiency used) |  | 2023GADNR | 2023GADNR
13297 | Walton | 1802411 | 29700036 |  | Goodyear Tire & Rubber Company | 326211 | Tire Manufacturing (except Retreading) |  | 33.6651 | -83.7074 | OP | 2022 | MX02B | Mixer or Blender | Banbury Mixer #2 | 16 | E3LB/HR |  | OP | 2022 | 2B | 30800111 | Industrial Processes - NEC | Rubber Mixing |  | OP | 2022 | 642100 | LB | Carbon Black | I | 7224 |  |  |  | PM2.5 Filterable | CAP |  | 0.032105 | TON | 0.2 | LB | TON | fugitive PM lb/ton carbon black | Other Emission Factor (no Control Efficiency used) |  | 2023GADNR | 2023GADNR
13297 | Walton | 1802411 | 29700036 |  | Goodyear Tire & Rubber Company | 326211 | Tire Manufacturing (except Retreading) |  | 33.6651 | -83.7074 | OP | 2022 | MX02B | Mixer or Blender | Banbury Mixer #2 | 16 | E3LB/HR |  | OP | 2022 | 2B | 30800111 | Industrial Processes - NEC | Rubber Mixing |  | OP | 2022 | 642100 | LB | Carbon Black | I | 7224 |  |  |  | PM10 Filterable | CAP |  | 0.032105 | TON | 0.2 | LB | TON | fugitive PM lb/ton carbon black | Other Emission Factor (no Control Efficiency used) |  | 2023GADNR | 2023GADNR
13297 | Walton | 1802411 | 29700036 |  | Goodyear Tire & Rubber Company | 326211 | Tire Manufacturing (except Retreading) |  | 33.6651 | -83.7074 | OP | 2022 | MX02B | Mixer or Blender | Banbury Mixer #2 | 16 | E3LB/HR |  | OP | 2022 | 2B | 30800111 | Industrial Processes - NEC | Rubber Mixing |  | OP | 2022 | 642100 | LB | Carbon Black | I | 7224 |  |  |  | PM10 Primary (Filt + Cond) | CAP |  | 0.032105 | TON | 0.2 | LB | TON | fugitive PM lb/ton carbon black | Other Emission Factor (no Control Efficiency used) |  | 2023GADNR | 2023GADNR
13297 | Walton | 1802411 | 29700036 |  | Goodyear Tire & Rubber Company | 326211 | Tire Manufacturing (except Retreading) |  | 33.6651 | -83.7074 | OP | 2022 | GG1B1 | Other process equipment | Flat Tread Presses | 12 | E3LB/HR |  | OP | 2022 | 5A | 30800199 | Industrial Processes - NEC | Flat Tread Curing |  | OP | 2022 | 3244.01 | LB | Ethanol | O | 7896 |  |  |  | Volatile Organic Compounds | CAP |  | 1.622 | TON | 0.0005 | TON | LB | conversion lb to ton | Other Emission Factor (no Control Efficiency used) |  | 2023GADNR | 2023GADNR
13297 | Walton | 1802411 | 29700036 |  | Goodyear Tire & Rubber Company | 326211 | Tire Manufacturing (except Retreading) |  | 33.6651 | -83.7074 | OP | 2022 | GG1C1 | Other process equipment | Ring Tread Presses | 87 | E3LB/HR |  | OP | 2022 | 6A | 30800199 | Industrial Processes - NEC | Ring Tread Curing |  | OP | 2022 | 89.51 | LB | Ethanol | O | 8232 |  |  |  | Volatile Organic Compounds | CAP |  | 0.044755 | TON | 0.0005 | TON | LB | conversion lb to ton | Other Emission Factor (no Control Efficiency used) |  | 2023GADNR | 2023GADNR
13297 | Walton | 1802411 | 29700036 |  | Goodyear Tire & Rubber Company | 326211 | Tire Manufacturing (except Retreading) |  | 33.6651 | -83.7074 | OP | 2022 | BL02 | Other process equipment | Flat Tread Buffer #2 | 9 | E3LB/HR |  | OP | 2022 | 8 | 30800501 | Industrial Processes - NEC | Flat Tread Buffing |  | OP | 2022 | 18147.8 | TON | Product | O | 7224 |  |  |  | PM10 Primary (Filt + Cond) | CAP |  | 0.054444 | TON | 0.02 | LB | LB | Based on historical test data | Site-Specific Emission Factor (no Control Efficiency used) | The control efficiency is based on a combination of the control devices associated with this unit calculated as =1-((1-0.85)*(1-0.90)*(1-0.99)). | 2023GADNR | 2023GADNR
13297 | Walton | 1802411 | 29700036 |  | Goodyear Tire & Rubber Company | 326211 | Tire Manufacturing (except Retreading) |  | 33.6651 | -83.7074 | OP | 2022 | BL02 | Other process equipment | Flat Tread Buffer #2 | 9 | E3LB/HR |  | OP | 2022 | 8 | 30800501 | Industrial Processes - NEC | Flat Tread Buffing |  | OP | 2022 | 18147.8 | TON | Product | O | 7224 |  |  |  | PM10 Filterable | CAP |  | 0.054444 | TON | 0.02 | LB | LB | No specific factor for PM10 so PM is considered to be PM10 and PM2.5 | Site-Specific Emission Factor (no Control Efficiency used) | The control efficiency is based on a combination of the control devices associated with this unit calculated as =1-((1-0.85)*(1-0.90)*(1-0.99)). | 2023GADNR | 2023GADNR
13297 | Walton | 1802411 | 29700036 |  | Goodyear Tire & Rubber Company | 326211 | Tire Manufacturing (except Retreading) |  | 33.6651 | -83.7074 | OP | 2022 | BL02 | Other process equipment | Flat Tread Buffer #2 | 9 | E3LB/HR |  | OP | 2022 | 8 | 30800501 | Industrial Processes - NEC | Flat Tread Buffing |  | OP | 2022 | 18147.8 | TON | Product | O | 7224 |  |  |  | PM2.5 Filterable | CAP |  | 0.054444 | TON | 0.02 | LB | LB | No specific factor for PM2.5 so PM is considered to be PM10 and PM2.5 | Site-Specific Emission Factor (no Control Efficiency used) | The control efficiency is based on a combination of the control devices associated with this unit calculated as =1-((1-0.85)*(1-0.90)*(1-0.99)). | 2023GADNR | 2023GADNR
13297 | Walton | 1802411 | 29700036 |  | Goodyear Tire & Rubber Company | 326211 | Tire Manufacturing (except Retreading) |  | 33.6651 | -83.7074 | OP | 2022 | BL02 | Other process equipment | Flat Tread Buffer #2 | 9 | E3LB/HR |  | OP | 2022 | 8 | 30800501 | Industrial Processes - NEC | Flat Tread Buffing |  | OP | 2022 | 18147.8 | TON | Product | O | 7224 |  |  |  | PM2.5 Primary (Filt + Cond) | CAP |  | 0.054444 | TON | 0.02 | LB | LB | No specific factor for PM2.5 so PM is considered to be PM10 and PM2.5. | Site-Specific Emission Factor (no Control Efficiency used) | The control efficiency is based on a combination of the control devices associated with this unit calculated as =1-((1-0.85)*(1-0.90)*(1-0.99)). | 2023GADNR | 2023GADNR
13297 | Walton | 1802411 | 29700036 |  | Goodyear Tire & Rubber Company | 326211 | Tire Manufacturing (except Retreading) |  | 33.6651 | -83.7074 | OP | 2022 | BL02 | Other process equipment | Flat Tread Buffer #2 | 9 | E3LB/HR |  | OP | 2022 | 8 | 30800501 | Industrial Processes - NEC | Flat Tread Buffing |  | OP | 2022 | 18147.8 | TON | Product | O | 7224 |  |  |  | Volatile Organic Compounds | CAP |  | 4.4099 | TON | 0.000243 | LB | LB | Emission factor from AP-42 Section 4.12 from 6/99. Factor of Compound 6 was used. | Site-Specific Emission Factor (pre-control) plus Control Efficiency | Emission factors based on RMA data, as presented in draft AP-42 document, Section 4.12, Manufacture of Rubber Products, dated 6/99. Factors for Compound #6 (Tire Tread) were used. | 2023GADNR | 2023GADNR
13297 | Walton | 1802411 | 29700036 |  | Goodyear Tire & Rubber Company | 326211 | Tire Manufacturing (except Retreading) |  | 33.6651 | -83.7074 | OP | 2022 | BL02 | Other process equipment | Flat Tread Buffer #2 | 9 | E3LB/HR |  | OP | 2022 | 8 | 30800501 | Industrial Processes - NEC | Flat Tread Buffing |  | OP | 2022 | 18147.8 | TON | Product | O | 7224 |  |  |  | Toluene | HAP | HAP-VOC | 13.864 | LB | 3.82e-07 | LB | LB | AP-42 Emission Factor June 1999 Compound #6 | Trade Group Emission Factor (no Control Efficiency used) |  | 2023GADNR | 2023GADNR
13297 | Walton | 1802411 | 29700036 |  | Goodyear Tire & Rubber Company | 326211 | Tire Manufacturing (except Retreading) |  | 33.6651 | -83.7074 | OP | 2022 | BL02 | Other process equipment | Flat Tread Buffer #2 | 9 | E3LB/HR |  | OP | 2022 | 8 | 30800501 | Industrial Processes - NEC | Flat Tread Buffing |  | OP | 2022 | 18147.8 | TON | Product | O | 7224 |  |  |  | Tetrachloroethylene | HAP |  | 0.276 | LB | 7.58e-09 | LB | LB | AP-42 Emission Factor June 1999 Compound #6 | Trade Group Emission Factor (no Control Efficiency used) |  | 2023GADNR | 2023GADNR
13297 | Walton | 1802411 | 29700036 |  | Goodyear Tire & Rubber Company | 326211 | Tire Manufacturing (except Retreading) |  | 33.6651 | -83.7074 | OP | 2022 | BL02 | Other process equipment | Flat Tread Buffer #2 | 9 | E3LB/HR |  | OP | 2022 | 8 | 30800501 | Industrial Processes - NEC | Flat Tread Buffing |  | OP | 2022 | 18147.8 | TON | Product | O | 7224 |  |  |  | Styrene | HAP | HAP-VOC | 3.578 | LB | 9.86e-08 | LB | LB | AP-42 Emission Factor June 1999 Compound #6 | Trade Group Emission Factor (no Control Efficiency used) |  | 2023GADNR | 2023GADNR
13297 | Walton | 1802411 | 29700036 |  | Goodyear Tire & Rubber Company | 326211 | Tire Manufacturing (except Retreading) |  | 33.6651 | -83.7074 | OP | 2022 | BL02 | Other process equipment | Flat Tread Buffer #2 | 9 | E3LB/HR |  | OP | 2022 | 8 | 30800501 | Industrial Processes - NEC | Flat Tread Buffing |  | OP | 2022 | 18147.8 | TON | Product | O | 7224 |  |  |  | Phenol | HAP | HAP-VOC | 11.034 | LB | 3.04e-07 | LB | LB | AP-42 Emission Factor June 1999 Compound #6 | Trade Group Emission Factor (no Control Efficiency used) |  | 2023GADNR | 2023GADNR
13297 | Walton | 1802411 | 29700036 |  | Goodyear Tire & Rubber Company | 326211 | Tire Manufacturing (except Retreading) |  | 33.6651 | -83.7074 | OP | 2022 | BL02 | Other process equipment | Flat Tread Buffer #2 | 9 | E3LB/HR |  | OP | 2022 | 8 | 30800501 | Industrial Processes - NEC | Flat Tread Buffing |  | OP | 2022 | 18147.8 | TON | Product | O | 7224 |  |  |  | o-Xylene | HAP | HAP-VOC | 1.514 | LB | 4.17e-08 | LB | LB | AP-42 Emission Factor June 1999 Compound #6 | Trade Group Emission Factor (no Control Efficiency used) |  | 2023GADNR | 2023GADNR
13297 | Walton | 1802411 | 29700036 |  | Goodyear Tire & Rubber Company | 326211 | Tire Manufacturing (except Retreading) |  | 33.6651 | -83.7074 | OP | 2022 | BL02 | Other process equipment | Flat Tread Buffer #2 | 9 | E3LB/HR |  | OP | 2022 | 8 | 30800501 | Industrial Processes - NEC | Flat Tread Buffing |  | OP | 2022 | 18147.8 | TON | Product | O | 7224 |  |  |  | o-Cresol | HAP | HAP-VOC | 0.142 | LB | 3.91e-09 | LB | LB | AP-42 Emission Factor June 1999 Compound #6 | Trade Group Emission Factor (no Control Efficiency used) |  | 2023GADNR | 2023GADNR
13297 | Walton | 1802411 | 29700036 |  | Goodyear Tire & Rubber Company | 326211 | Tire Manufacturing (except Retreading) |  | 33.6651 | -83.7074 | OP | 2022 | BL02 | Other process equipment | Flat Tread Buffer #2 | 9 | E3LB/HR |  | OP | 2022 | 8 | 30800501 | Industrial Processes - NEC | Flat Tread Buffing |  | OP | 2022 | 18147.8 | TON | Product | O | 7224 |  |  |  | Naphthalene | HAP | HAP-VOC | 0.766 | LB | 2.11e-08 | LB | LB | AP-42 Emission Factor June 1999 Compound #6 | Trade Group Emission Factor (no Control Efficiency used) |  | 2023GADNR | 2023GADNR
13297 | Walton | 1802411 | 29700036 |  | Goodyear Tire & Rubber Company | 326211 | Tire Manufacturing (except Retreading) |  | 33.6651 | -83.7074 | OP | 2022 | BL02 | Other process equipment | Flat Tread Buffer #2 | 9 | E3LB/HR |  | OP | 2022 | 8 | 30800501 | Industrial Processes - NEC | Flat Tread Buffing |  | OP | 2022 | 18147.8 | TON | Product | O | 7224 |  |  |  | Methylene Chloride | HAP |  | 6.062 | LB | 1.67e-07 | LB | LB | AP-42 Emission Factor June 1999 Compound #6 | Trade Group Emission Factor (no Control Efficiency used) |  | 2023GADNR | 2023GADNR
13297 | Walton | 1802411 | 29700036 |  | Goodyear Tire & Rubber Company | 326211 | Tire Manufacturing (except Retreading) |  | 33.6651 | -83.7074 | OP | 2022 | BL02 | Other process equipment | Flat Tread Buffer #2 | 9 | E3LB/HR |  | OP | 2022 | 8 | 30800501 | Industrial Processes - NEC | Flat Tread Buffing |  | OP | 2022 | 18147.8 | TON | Product | O | 7224 |  |  |  | Methyl Isobutyl Ketone | HAP | HAP-VOC | 30.634 | LB | 8.44e-07 | LB | LB | AP-42 Emission Factor June 1999 Compound #6 | Trade Group Emission Factor (no Control Efficiency used) |  | 2023GADNR | 2023GADNR
13297 | Walton | 1802411 | 29700036 |  | Goodyear Tire & Rubber Company | 326211 | Tire Manufacturing (except Retreading) |  | 33.6651 | -83.7074 | OP | 2022 | BL02 | Other process equipment | Flat Tread Buffer #2 | 9 | E3LB/HR |  | OP | 2022 | 8 | 30800501 | Industrial Processes - NEC | Flat Tread Buffing |  | OP | 2022 | 18147.8 | TON | Product | O | 7224 |  |  |  | Methyl Chloroform | HAP |  | 0.794 | LB | 2.19e-08 | LB | LB | AP-42 Emission Factor June 1999 Compound #6 | Trade Group Emission Factor (no Control Efficiency used) |  | 2023GADNR | 2023GADNR
13297 | Walton | 1802411 | 29700036 |  | Goodyear Tire & Rubber Company | 326211 | Tire Manufacturing (except Retreading) |  | 33.6651 | -83.7074 | OP | 2022 | BL02 | Other process equipment | Flat Tread Buffer #2 | 9 | E3LB/HR |  | OP | 2022 | 8 | 30800501 | Industrial Processes - NEC | Flat Tread Buffing |  | OP | 2022 | 18147.8 | TON | Product | O | 7224 |  |  |  | Methyl Chloride | HAP | HAP-VOC | 0.258 | LB | 7.12e-09 | LB | LB | AP-42 Emission Factor June 1999 Compound #6 | Trade Group Emission Factor (no Control Efficiency used) |  | 2023GADNR | 2023GADNR
13297 | Walton | 1802411 | 29700036 |  | Goodyear Tire & Rubber Company | 326211 | Tire Manufacturing (except Retreading) |  | 33.6651 | -83.7074 | OP | 2022 | BL02 | Other process equipment | Flat Tread Buffer #2 | 9 | E3LB/HR |  | OP | 2022 | 8 | 30800501 | Industrial Processes - NEC | Flat Tread Buffing |  | OP | 2022 | 18147.8 | TON | Product | O | 7224 |  |  |  | Isophorone | HAP | HAP-VOC | 0.234 | LB | 6.46e-09 | LB | LB | AP-42 Emission Factor June 1999 Compound #6 | Trade Group Emission Factor (no Control Efficiency used) |  | 2023GADNR | 2023GADNR
13297 | Walton | 1802411 | 29700036 |  | Goodyear Tire & Rubber Company | 326211 | Tire Manufacturing (except Retreading) |  | 33.6651 | -83.7074 | OP | 2022 | BL02 | Other process equipment | Flat Tread Buffer #2 | 9 | E3LB/HR |  | OP | 2022 | 8 | 30800501 | Industrial Processes - NEC | Flat Tread Buffing |  | OP | 2022 | 18147.8 | TON | Product | O | 7224 |  |  |  | Dibutyl Phthalate | HAP | HAP-VOC | 1.404 | LB | 3.87e-08 | LB | LB | AP-42 Emission Factor June 1999 Compound #6 | Trade Group Emission Factor (no Control Efficiency used) |  | 2023GADNR | 2023GADNR
13297 | Walton | 1802411 | 29700036 |  | Goodyear Tire & Rubber Company | 326211 | Tire Manufacturing (except Retreading) |  | 33.6651 | -83.7074 | OP | 2022 | BL02 | Other process equipment | Flat Tread Buffer #2 | 9 | E3LB/HR |  | OP | 2022 | 8 | 30800501 | Industrial Processes - NEC | Flat Tread Buffing |  | OP | 2022 | 18147.8 | TON | Product | O | 7224 |  |  |  | Carbon Disulfide | HAP | HAP-VOC | 24.572 | LB | 6.77e-07 | LB | LB | AP-42 Emission Factor June 1999 Compound #6 | Trade Group Emission Factor (no Control Efficiency used) |  | 2023GADNR | 2023GADNR
13297 | Walton | 1802411 | 29700036 |  | Goodyear Tire & Rubber Company | 326211 | Tire Manufacturing (except Retreading) |  | 33.6651 | -83.7074 | OP | 2022 | BL02 | Other process equipment | Flat Tread Buffer #2 | 9 | E3LB/HR |  | OP | 2022 | 8 | 30800501 | Industrial Processes - NEC | Flat Tread Buffing |  | OP | 2022 | 18147.8 | TON | Product | O | 7224 |  |  |  | Bis(2-Ethylhexyl)Phthalate | HAP | HAP-VOC | 0.722 | LB | 1.99e-08 | LB | LB | AP-42 Emission Factor June 1999 Compound #6 | Trade Group Emission Factor (no Control Efficiency used) |  | 2023GADNR | 2023GADNR
13297 | Walton | 1802411 | 29700036 |  | Goodyear Tire & Rubber Company | 326211 | Tire Manufacturing (except Retreading) |  | 33.6651 | -83.7074 | OP | 2022 | BL02 | Other process equipment | Flat Tread Buffer #2 | 9 | E3LB/HR |  | OP | 2022 | 8 | 30800501 | Industrial Processes - NEC | Flat Tread Buffing |  | OP | 2022 | 18147.8 | TON | Product | O | 7224 |  |  |  | Biphenyl | HAP | HAP-VOC | 0.24 | LB | 6.63e-09 | LB | LB | AP-42 Emission Factor June 1999 Compound #6 | Trade Group Emission Factor (no Control Efficiency used) |  | 2023GADNR | 2023GADNR
13297 | Walton | 1802411 | 29700036 |  | Goodyear Tire & Rubber Company | 326211 | Tire Manufacturing (except Retreading) |  | 33.6651 | -83.7074 | OP | 2022 | BL02 | Other process equipment | Flat Tread Buffer #2 | 9 | E3LB/HR |  | OP | 2022 | 8 | 30800501 | Industrial Processes - NEC | Flat Tread Buffing |  | OP | 2022 | 18147.8 | TON | Product | O | 7224 |  |  |  | Benzene | HAP | HAP-VOC | 361.506 | LB | 9.96e-06 | LB | LB | AP-42 Emission Factor June 1999 Compound #6 | Trade Group Emission Factor (no Control Efficiency used) |  | 2023GADNR | 2023GADNR
13297 | Walton | 1802411 | 29700036 |  | Goodyear Tire & Rubber Company | 326211 | Tire Manufacturing (except Retreading) |  | 33.6651 | -83.7074 | OP | 2022 | BL02 | Other process equipment | Flat Tread Buffer #2 | 9 | E3LB/HR |  | OP | 2022 | 8 | 30800501 | Industrial Processes - NEC | Flat Tread Buffing |  | OP | 2022 | 18147.8 | TON | Product | O | 7224 |  |  |  | Aniline | HAP | HAP-VOC | 2.418 | LB | 6.66e-08 | LB | LB | AP-42 Emission Factor June 1999 Compound #6 | Trade Group Emission Factor (no Control Efficiency used) |  | 2023GADNR | 2023GADNR
13297 | Walton | 1802411 | 29700036 |  | Goodyear Tire & Rubber Company | 326211 | Tire Manufacturing (except Retreading) |  | 33.6651 | -83.7074 | OP | 2022 | BL02 | Other process equipment | Flat Tread Buffer #2 | 9 | E3LB/HR |  | OP | 2022 | 8 | 30800501 | Industrial Processes - NEC | Flat Tread Buffing |  | OP | 2022 | 18147.8 | TON | Product | O | 7224 |  |  |  | Acrolein | HAP | HAP-VOC | 17.06 | LB | 4.7e-07 | LB | LB | AP-42 Emission Factor June 1999 Compound #6 | Trade Group Emission Factor (no Control Efficiency used) |  | 2023GADNR | 2023GADNR
13297 | Walton | 1802411 | 29700036 |  | Goodyear Tire & Rubber Company | 326211 | Tire Manufacturing (except Retreading) |  | 33.6651 | -83.7074 | OP | 2022 | BL02 | Other process equipment | Flat Tread Buffer #2 | 9 | E3LB/HR |  | OP | 2022 | 8 | 30800501 | Industrial Processes - NEC | Flat Tread Buffing |  | OP | 2022 | 18147.8 | TON | Product | O | 7224 |  |  |  | Acetophenone | HAP | HAP-VOC | 0.686 | LB | 1.89e-08 | LB | LB | AP-42 Emission Factor June 1999 Compound #6 | Trade Group Emission Factor (no Control Efficiency used) |  | 2023GADNR | 2023GADNR
13297 | Walton | 1802411 | 29700036 |  | Goodyear Tire & Rubber Company | 326211 | Tire Manufacturing (except Retreading) |  | 33.6651 | -83.7074 | OP | 2022 | BL02 | Other process equipment | Flat Tread Buffer #2 | 9 | E3LB/HR |  | OP | 2022 | 8 | 30800501 | Industrial Processes - NEC | Flat Tread Buffing |  | OP | 2022 | 18147.8 | TON | Product | O | 7224 |  |  |  | 1,4-Dichlorobenzene | HAP | HAP-VOC | 0.246 | LB | 6.77e-09 | LB | LB | AP-42 Emission Factor June 1999 Compound #6 | Trade Group Emission Factor (no Control Efficiency used) |  | 2023GADNR | 2023GADNR
13297 | Walton | 1802411 | 29700036 |  | Goodyear Tire & Rubber Company | 326211 | Tire Manufacturing (except Retreading) |  | 33.6651 | -83.7074 | OP | 2022 | BL02 | Other process equipment | Flat Tread Buffer #2 | 9 | E3LB/HR |  | OP | 2022 | 8 | 30800501 | Industrial Processes - NEC | Flat Tread Buffing |  | OP | 2022 | 18147.8 | TON | Product | O | 7224 |  |  |  | 1,3-Butadiene | HAP | HAP-VOC | 1.594 | LB | 4.39e-08 | LB | LB | AP-42 Emission Factor June 1999 Compound #6 | Trade Group Emission Factor (no Control Efficiency used) |  | 2023GADNR | 2023GADNR
13297 | Walton | 1802411 | 29700036 |  | Goodyear Tire & Rubber Company | 326211 | Tire Manufacturing (except Retreading) |  | 33.6651 | -83.7074 | OP | 2022 | BL04 | Other process equipment | Ring Tread Buffer #2 | 1 | E3LB/HR |  | OP | 2022 | 9A | 30800501 | Industrial Processes - NEC | Ring Tread buffing |  | OP | 2022 | 2288.29 | TON | Product | O | 6216 |  |  |  | PM10 Filterable | CAP |  | 0.000141 | TON | 0.00845 | LB | LB | No specific emission factor for PM10 so PM is considered to be PM10 and PM2.5 | Trade Group Emission Factor (no Control Efficiency used) | The control efficiency is based on a combination of the control devices associated with this unit calculated as =1-((1-0.85)*(1-0.90)*(1-0.93)*(1-0.993)) | 2023GADNR | 2023GADNR
13297 | Walton | 1802411 | 29700036 |  | Goodyear Tire & Rubber Company | 326211 | Tire Manufacturing (except Retreading) |  | 33.6651 | -83.7074 | OP | 2022 | BL04 | Other process equipment | Ring Tread Buffer #2 | 1 | E3LB/HR |  | OP | 2022 | 9A | 30800501 | Industrial Processes - NEC | Ring Tread buffing |  | OP | 2022 | 2288.29 | TON | Product | O | 6216 |  |  |  | PM2.5 Primary (Filt + Cond) | CAP |  | 0.000141 | TON | 0.00845 | LB | LB | Site specific emission factor | Trade Group Emission Factor (no Control Efficiency used) | The control efficiency is based on a combination of the control devices associated with this unit calculated as =1-((1-0.85)*(1-0.90)*(1-0.93)*(1-0.993)) | 2023GADNR | 2023GADNR
13297 | Walton | 1802411 | 29700036 |  | Goodyear Tire & Rubber Company | 326211 | Tire Manufacturing (except Retreading) |  | 33.6651 | -83.7074 | OP | 2022 | BL04 | Other process equipment | Ring Tread Buffer #2 | 1 | E3LB/HR |  | OP | 2022 | 9A | 30800501 | Industrial Processes - NEC | Ring Tread buffing |  | OP | 2022 | 2288.29 | TON | Product | O | 6216 |  |  |  | PM2.5 Filterable | CAP |  | 0.000141 | TON | 0.00845 | LB | LB | No specific factor for PM2.5 so PM is considered to be PM10 and PM2.5 | Trade Group Emission Factor (no Control Efficiency used) | The control efficiency is based on a combination of the control devices associated with this unit calculated as =1-((1-0.85)*(1-0.90)*(1-0.93)*(1-0.993)) | 2023GADNR | 2023GADNR
13297 | Walton | 1802411 | 29700036 |  | Goodyear Tire & Rubber Company | 326211 | Tire Manufacturing (except Retreading) |  | 33.6651 | -83.7074 | OP | 2022 | BL04 | Other process equipment | Ring Tread Buffer #2 | 1 | E3LB/HR |  | OP | 2022 | 9A | 30800501 | Industrial Processes - NEC | Ring Tread buffing |  | OP | 2022 | 2288.29 | TON | Product | O | 6216 |  |  |  | Volatile Organic Compounds | CAP |  | 0.55605 | TON | 0.000243 | LB | LB | In draft AP-42 document, Section 4.12, Manufacture of Rubber Products, dated 6/99 | Other Emission Factor (no Control Efficiency used) | Emission factor based on RMA data as presented in draft AP-42 document, Section 4.12, manufacture of Rubber Products dated 6/99. Factors for compound #6 (Tire Tread) were used. | 2023GADNR | 2023GADNR
13297 | Walton | 1802411 | 29700036 |  | Goodyear Tire & Rubber Company | 326211 | Tire Manufacturing (except Retreading) |  | 33.6651 | -83.7074 | OP | 2022 | BL04 | Other process equipment | Ring Tread Buffer #2 | 1 | E3LB/HR |  | OP | 2022 | 9A | 30800501 | Industrial Processes - NEC | Ring Tread buffing |  | OP | 2022 | 2288.29 | TON | Product | O | 6216 |  |  |  | Toluene | HAP | HAP-VOC | 1.748 | LB | 3.82e-07 | LB | LB | AP-42 Emission Factor June 1999 Compound #6 | Trade Group Emission Factor (no Control Efficiency used) |  | 2023GADNR | 2023GADNR
13297 | Walton | 1802411 | 29700036 |  | Goodyear Tire & Rubber Company | 326211 | Tire Manufacturing (except Retreading) |  | 33.6651 | -83.7074 | OP | 2022 | BL04 | Other process equipment | Ring Tread Buffer #2 | 1 | E3LB/HR |  | OP | 2022 | 9A | 30800501 | Industrial Processes - NEC | Ring Tread buffing |  | OP | 2022 | 2288.29 | TON | Product | O | 6216 |  |  |  | Tetrachloroethylene | HAP |  | 0.034 | LB | 7.58e-09 | LB | LB | AP-42 Emission Factor June 1999 Compound #6 | Trade Group Emission Factor (no Control Efficiency used) |  | 2023GADNR | 2023GADNR
13297 | Walton | 1802411 | 29700036 |  | Goodyear Tire & Rubber Company | 326211 | Tire Manufacturing (except Retreading) |  | 33.6651 | -83.7074 | OP | 2022 | BL04 | Other process equipment | Ring Tread Buffer #2 | 1 | E3LB/HR |  | OP | 2022 | 9A | 30800501 | Industrial Processes - NEC | Ring Tread buffing |  | OP | 2022 | 2288.29 | TON | Product | O | 6216 |  |  |  | Styrene | HAP | HAP-VOC | 0.452 | LB | 9.86e-08 | LB | LB | AP-42 Emission Factor June 1999 Compound #6 | Trade Group Emission Factor (no Control Efficiency used) |  | 2023GADNR | 2023GADNR
13297 | Walton | 1802411 | 29700036 |  | Goodyear Tire & Rubber Company | 326211 | Tire Manufacturing (except Retreading) |  | 33.6651 | -83.7074 | OP | 2022 | BL04 | Other process equipment | Ring Tread Buffer #2 | 1 | E3LB/HR |  | OP | 2022 | 9A | 30800501 | Industrial Processes - NEC | Ring Tread buffing |  | OP | 2022 | 2288.29 | TON | Product | O | 6216 |  |  |  | PM10 Primary (Filt + Cond) | CAP |  | 0.000141 | TON | 0.00845 | LB | LB | Site specific emission factor | Trade Group Emission Factor (no Control Efficiency used) | The control efficiency is based on a combination of the control devices associated with this unit calculated as =1-((1-0.85)*(1-0.90)*(1-0.93)*(1-0.993)) | 2023GADNR | 2023GADNR
13297 | Walton | 1802411 | 29700036 |  | Goodyear Tire & Rubber Company | 326211 | Tire Manufacturing (except Retreading) |  | 33.6651 | -83.7074 | OP | 2022 | BL04 | Other process equipment | Ring Tread Buffer #2 | 1 | E3LB/HR |  | OP | 2022 | 9A | 30800501 | Industrial Processes - NEC | Ring Tread buffing |  | OP | 2022 | 2288.29 | TON | Product | O | 6216 |  |  |  | Phenol | HAP | HAP-VOC | 1.392 | LB | 3.04e-07 | LB | LB | AP-42 Emission Factor June 1999 Compound #6 | Trade Group Emission Factor (no Control Efficiency used) |  | 2023GADNR | 2023GADNR
13297 | Walton | 1802411 | 29700036 |  | Goodyear Tire & Rubber Company | 326211 | Tire Manufacturing (except Retreading) |  | 33.6651 | -83.7074 | OP | 2022 | BL04 | Other process equipment | Ring Tread Buffer #2 | 1 | E3LB/HR |  | OP | 2022 | 9A | 30800501 | Industrial Processes - NEC | Ring Tread buffing |  | OP | 2022 | 2288.29 | TON | Product | O | 6216 |  |  |  | o-Xylene | HAP | HAP-VOC | 0.19 | LB | 4.17e-08 | LB | LB | AP-42 Emission Factor June 1999 Compound #6 | Trade Group Emission Factor (no Control Efficiency used) |  | 2023GADNR | 2023GADNR
13297 | Walton | 1802411 | 29700036 |  | Goodyear Tire & Rubber Company | 326211 | Tire Manufacturing (except Retreading) |  | 33.6651 | -83.7074 | OP | 2022 | BL04 | Other process equipment | Ring Tread Buffer #2 | 1 | E3LB/HR |  | OP | 2022 | 9A | 30800501 | Industrial Processes - NEC | Ring Tread buffing |  | OP | 2022 | 2288.29 | TON | Product | O | 6216 |  |  |  | o-Cresol | HAP | HAP-VOC | 0.018 | LB | 3.91e-09 | LB | LB | AP-42 Emission Factor June 1999 Compound #6 | Trade Group Emission Factor (no Control Efficiency used) |  | 2023GADNR | 2023GADNR
13297 | Walton | 1802411 | 29700036 |  | Goodyear Tire & Rubber Company | 326211 | Tire Manufacturing (except Retreading) |  | 33.6651 | -83.7074 | OP | 2022 | BL04 | Other process equipment | Ring Tread Buffer #2 | 1 | E3LB/HR |  | OP | 2022 | 9A | 30800501 | Industrial Processes - NEC | Ring Tread buffing |  | OP | 2022 | 2288.29 | TON | Product | O | 6216 |  |  |  | Naphthalene | HAP | HAP-VOC | 0.096 | LB | 2.11e-08 | LB | LB | AP-42 Emission Factor June 1999 Compound #6 | Trade Group Emission Factor (no Control Efficiency used) |  | 2023GADNR | 2023GADNR
13297 | Walton | 1802411 | 29700036 |  | Goodyear Tire & Rubber Company | 326211 | Tire Manufacturing (except Retreading) |  | 33.6651 | -83.7074 | OP | 2022 | BL04 | Other process equipment | Ring Tread Buffer #2 | 1 | E3LB/HR |  | OP | 2022 | 9A | 30800501 | Industrial Processes - NEC | Ring Tread buffing |  | OP | 2022 | 2288.29 | TON | Product | O | 6216 |  |  |  | Methylene Chloride | HAP |  | 0.764 | LB | 1.67e-07 | LB | LB | AP-42 Emission Factor June 1999 Compound #6 | Trade Group Emission Factor (no Control Efficiency used) |  | 2023GADNR | 2023GADNR
13297 | Walton | 1802411 | 29700036 |  | Goodyear Tire & Rubber Company | 326211 | Tire Manufacturing (except Retreading) |  | 33.6651 | -83.7074 | OP | 2022 | BL04 | Other process equipment | Ring Tread Buffer #2 | 1 | E3LB/HR |  | OP | 2022 | 9A | 30800501 | Industrial Processes - NEC | Ring Tread buffing |  | OP | 2022 | 2288.29 | TON | Product | O | 6216 |  |  |  | Methyl Isobutyl Ketone | HAP | HAP-VOC | 3.862 | LB | 8.44e-07 | LB | LB | AP-42 Emission Factor June 1999 Compound #6 | Trade Group Emission Factor (no Control Efficiency used) |  | 2023GADNR | 2023GADNR
13297 | Walton | 1802411 | 29700036 |  | Goodyear Tire & Rubber Company | 326211 | Tire Manufacturing (except Retreading) |  | 33.6651 | -83.7074 | OP | 2022 | BL04 | Other process equipment | Ring Tread Buffer #2 | 1 | E3LB/HR |  | OP | 2022 | 9A | 30800501 | Industrial Processes - NEC | Ring Tread buffing |  | OP | 2022 | 2288.29 | TON | Product | O | 6216 |  |  |  | Methyl Chloroform | HAP |  | 0.1 | LB | 2.19e-08 | LB | LB | AP-42 Emission Factor June 1999 Compound #6 | Trade Group Emission Factor (no Control Efficiency used) |  | 2023GADNR | 2023GADNR
13297 | Walton | 1802411 | 29700036 |  | Goodyear Tire & Rubber Company | 326211 | Tire Manufacturing (except Retreading) |  | 33.6651 | -83.7074 | OP | 2022 | BL04 | Other process equipment | Ring Tread Buffer #2 | 1 | E3LB/HR |  | OP | 2022 | 9A | 30800501 | Industrial Processes - NEC | Ring Tread buffing |  | OP | 2022 | 2288.29 | TON | Product | O | 6216 |  |  |  | Methyl Chloride | HAP | HAP-VOC | 0.032 | LB | 7.12e-09 | LB | LB | AP-42 Emission Factor June 1999 Compound #6 | Trade Group Emission Factor (no Control Efficiency used) |  | 2023GADNR | 2023GADNR
13297 | Walton | 1802411 | 29700036 |  | Goodyear Tire & Rubber Company | 326211 | Tire Manufacturing (except Retreading) |  | 33.6651 | -83.7074 | OP | 2022 | BL04 | Other process equipment | Ring Tread Buffer #2 | 1 | E3LB/HR |  | OP | 2022 | 9A | 30800501 | Industrial Processes - NEC | Ring Tread buffing |  | OP | 2022 | 2288.29 | TON | Product | O | 6216 |  |  |  | Isophorone | HAP | HAP-VOC | 0.03 | LB | 6.46e-09 | LB | LB | AP-42 Emission Factor June 1999 Compound #6 | Trade Group Emission Factor (no Control Efficiency used) |  | 2023GADNR | 2023GADNR
13297 | Walton | 1802411 | 29700036 |  | Goodyear Tire & Rubber Company | 326211 | Tire Manufacturing (except Retreading) |  | 33.6651 | -83.7074 | OP | 2022 | BL04 | Other process equipment | Ring Tread Buffer #2 | 1 | E3LB/HR |  | OP | 2022 | 9A | 30800501 | Industrial Processes - NEC | Ring Tread buffing |  | OP | 2022 | 2288.29 | TON | Product | O | 6216 |  |  |  | Dibutyl Phthalate | HAP | HAP-VOC | 0.178 | LB | 3.87e-08 | LB | LB | AP-42 Emission Factor June 1999 Compound #6 | Trade Group Emission Factor (no Control Efficiency used) |  | 2023GADNR | 2023GADNR
13297 | Walton | 1802411 | 29700036 |  | Goodyear Tire & Rubber Company | 326211 | Tire Manufacturing (except Retreading) |  | 33.6651 | -83.7074 | OP | 2022 | BL04 | Other process equipment | Ring Tread Buffer #2 | 1 | E3LB/HR |  | OP | 2022 | 9A | 30800501 | Industrial Processes - NEC | Ring Tread buffing |  | OP | 2022 | 2288.29 | TON | Product | O | 6216 |  |  |  | Carbon Disulfide | HAP | HAP-VOC | 3.098 | LB | 6.77e-07 | LB | LB | AP-42 Emission Factor June 1999 Compound #6 | Trade Group Emission Factor (no Control Efficiency used) |  | 2023GADNR | 2023GADNR
13297 | Walton | 1802411 | 29700036 |  | Goodyear Tire & Rubber Company | 326211 | Tire Manufacturing (except Retreading) |  | 33.6651 | -83.7074 | OP | 2022 | BL04 | Other process equipment | Ring Tread Buffer #2 | 1 | E3LB/HR |  | OP | 2022 | 9A | 30800501 | Industrial Processes - NEC | Ring Tread buffing |  | OP | 2022 | 2288.29 | TON | Product | O | 6216 |  |  |  | Bis(2-Ethylhexyl)Phthalate | HAP | HAP-VOC | 0.092 | LB | 1.99e-08 | LB | LB | AP-42 Emission Factor June 1999 Compound #6 | Trade Group Emission Factor (no Control Efficiency used) |  | 2023GADNR | 2023GADNR
13297 | Walton | 1802411 | 29700036 |  | Goodyear Tire & Rubber Company | 326211 | Tire Manufacturing (except Retreading) |  | 33.6651 | -83.7074 | OP | 2022 | BL04 | Other process equipment | Ring Tread Buffer #2 | 1 | E3LB/HR |  | OP | 2022 | 9A | 30800501 | Industrial Processes - NEC | Ring Tread buffing |  | OP | 2022 | 2288.29 | TON | Product | O | 6216 |  |  |  | Biphenyl | HAP | HAP-VOC | 0.03 | LB | 6.63e-09 | LB | LB | AP-42 Emission Factor June 1999 Compound #6 | Trade Group Emission Factor (no Control Efficiency used) |  | 2023GADNR | 2023GADNR
13297 | Walton | 1802411 | 29700036 |  | Goodyear Tire & Rubber Company | 326211 | Tire Manufacturing (except Retreading) |  | 33.6651 | -83.7074 | OP | 2022 | BL04 | Other process equipment | Ring Tread Buffer #2 | 1 | E3LB/HR |  | OP | 2022 | 9A | 30800501 | Industrial Processes - NEC | Ring Tread buffing |  | OP | 2022 | 2288.29 | TON | Product | O | 6216 |  |  |  | Benzene | HAP | HAP-VOC | 45.582 | LB | 9.96e-06 | LB | LB | AP-42 Emission Factor June 1999 Compound #6 | Trade Group Emission Factor (no Control Efficiency used) |  | 2023GADNR | 2023GADNR
13297 | Walton | 1802411 | 29700036 |  | Goodyear Tire & Rubber Company | 326211 | Tire Manufacturing (except Retreading) |  | 33.6651 | -83.7074 | OP | 2022 | BL04 | Other process equipment | Ring Tread Buffer #2 | 1 | E3LB/HR |  | OP | 2022 | 9A | 30800501 | Industrial Processes - NEC | Ring Tread buffing |  | OP | 2022 | 2288.29 | TON | Product | O | 6216 |  |  |  | Aniline | HAP | HAP-VOC | 0.304 | LB | 6.66e-08 | LB | LB | AP-42 Emission Factor June 1999 Compound #6 | Trade Group Emission Factor (no Control Efficiency used) |  | 2023GADNR | 2023GADNR
13297 | Walton | 1802411 | 29700036 |  | Goodyear Tire & Rubber Company | 326211 | Tire Manufacturing (except Retreading) |  | 33.6651 | -83.7074 | OP | 2022 | BL04 | Other process equipment | Ring Tread Buffer #2 | 1 | E3LB/HR |  | OP | 2022 | 9A | 30800501 | Industrial Processes - NEC | Ring Tread buffing |  | OP | 2022 | 2288.29 | TON | Product | O | 6216 |  |  |  | Acrolein | HAP | HAP-VOC | 2.152 | LB | 4.7e-07 | LB | LB | AP-42 Emission Factor June 1999 Compound #6 | Trade Group Emission Factor (no Control Efficiency used) |  | 2023GADNR | 2023GADNR
13297 | Walton | 1802411 | 29700036 |  | Goodyear Tire & Rubber Company | 326211 | Tire Manufacturing (except Retreading) |  | 33.6651 | -83.7074 | OP | 2022 | BL04 | Other process equipment | Ring Tread Buffer #2 | 1 | E3LB/HR |  | OP | 2022 | 9A | 30800501 | Industrial Processes - NEC | Ring Tread buffing |  | OP | 2022 | 2288.29 | TON | Product | O | 6216 |  |  |  | Acetophenone | HAP | HAP-VOC | 0.086 | LB | 1.89e-08 | LB | LB | AP-42 Emission Factor June 1999 Compound #6 | Trade Group Emission Factor (no Control Efficiency used) |  | 2023GADNR | 2023GADNR
13297 | Walton | 1802411 | 29700036 |  | Goodyear Tire & Rubber Company | 326211 | Tire Manufacturing (except Retreading) |  | 33.6651 | -83.7074 | OP | 2022 | BL04 | Other process equipment | Ring Tread Buffer #2 | 1 | E3LB/HR |  | OP | 2022 | 9A | 30800501 | Industrial Processes - NEC | Ring Tread buffing |  | OP | 2022 | 2288.29 | TON | Product | O | 6216 |  |  |  | 1,4-Dichlorobenzene | HAP | HAP-VOC | 0.032 | LB | 6.77e-09 | LB | LB | AP-42 Emission Factor June 1999 Compound #6 | Trade Group Emission Factor (no Control Efficiency used) |  | 2023GADNR | 2023GADNR
13297 | Walton | 1802411 | 29700036 |  | Goodyear Tire & Rubber Company | 326211 | Tire Manufacturing (except Retreading) |  | 33.6651 | -83.7074 | OP | 2022 | BL04 | Other process equipment | Ring Tread Buffer #2 | 1 | E3LB/HR |  | OP | 2022 | 9A | 30800501 | Industrial Processes - NEC | Ring Tread buffing |  | OP | 2022 | 2288.29 | TON | Product | O | 6216 |  |  |  | 1,3-Butadiene | HAP | HAP-VOC | 0.2 | LB | 4.39e-08 | LB | LB | AP-42 Emission Factor June 1999 Compound #6 | Trade Group Emission Factor (no Control Efficiency used) |  | 2023GADNR | 2023GADNR
13297 | Walton | 1802411 | 29700036 |  | Goodyear Tire & Rubber Company | 326211 | Tire Manufacturing (except Retreading) |  | 33.6651 | -83.7074 | OP | 2022 | CL03 | Other process equipment | Ring Tread Cementer #1 | 2 | E3LB/HR |  | OP | 2022 | 12 | 30800101 | Industrial Processes - NEC | Ring Tread Cementing |  | OP | 2022 | 27623.1 | GAL | Cement | I | 6216 |  |  |  | Volatile Organic Compounds | CAP |  | 18.7976 | TON | 1.361 | LB | GAL | VOC content of material, percent emitted | Other Emission Factor (pre-control) plus Control Efficiency | 60% of emissions are captured and routed through RTO1 which controls at 97% destruction efficiency. The remaining 40% are fugitive emissions. Some waste cement goes out as hazardous waste and is not volatilized. | 2023GADNR | 2023GADNR
13297 | Walton | 1802411 | 29700036 |  | Goodyear Tire & Rubber Company | 326211 | Tire Manufacturing (except Retreading) |  | 33.6651 | -83.7074 | OP | 2022 | BL03 | Other process equipment | Ring Tread Buffer #1 | 1 | E3LB/HR |  | OP | 2022 | 9 | 30800501 | Industrial Processes - NEC | Ring Tread Buffing |  | OP | 2022 | 2288.29 | TON | Product | O | 6216 |  |  |  | PM10 Primary (Filt + Cond) | CAP |  | 0.000141 | TON | 0.00845 | LB | LB | Site specific emission factor | Trade Group Emission Factor (no Control Efficiency used) | The control efficiency is based on a combination of the control devices associated with this unit calculated as =1-((1-0.85)*(1-0.90)*(1-0.93)*(1-0.993)) | 2023GADNR | 2023GADNR
13297 | Walton | 1802411 | 29700036 |  | Goodyear Tire & Rubber Company | 326211 | Tire Manufacturing (except Retreading) |  | 33.6651 | -83.7074 | OP | 2022 | BL03 | Other process equipment | Ring Tread Buffer #1 | 1 | E3LB/HR |  | OP | 2022 | 9 | 30800501 | Industrial Processes - NEC | Ring Tread Buffing |  | OP | 2022 | 2288.29 | TON | Product | O | 6216 |  |  |  | PM2.5 Primary (Filt + Cond) | CAP |  | 0.000141 | TON | 0.00845 | LB | LB | Site specific emission factor | Trade Group Emission Factor (no Control Efficiency used) | The control efficiency is based on a combination of the control devices associated with this unit calculated as =1-((1-0.85)*(1-0.90)*(1-0.93)*(1-0.993)) | 2023GADNR | 2023GADNR
13297 | Walton | 1802411 | 29700036 |  | Goodyear Tire & Rubber Company | 326211 | Tire Manufacturing (except Retreading) |  | 33.6651 | -83.7074 | OP | 2022 | BL03 | Other process equipment | Ring Tread Buffer #1 | 1 | E3LB/HR |  | OP | 2022 | 9 | 30800501 | Industrial Processes - NEC | Ring Tread Buffing |  | OP | 2022 | 2288.29 | TON | Product | O | 6216 |  |  |  | PM10 Filterable | CAP |  | 0.000141 | TON | 0.00845 | LB | LB | No specific emission factor for PM10 so PM is considered to be PM10 and PM2.5 | Trade Group Emission Factor (no Control Efficiency used) | The control efficiency is based on a combination of the control devices associated with this unit calculated as =1-((1-0.85)*(1-0.90)*(1-0.93)*(1-0.993)) | 2023GADNR | 2023GADNR
13297 | Walton | 1802411 | 29700036 |  | Goodyear Tire & Rubber Company | 326211 | Tire Manufacturing (except Retreading) |  | 33.6651 | -83.7074 | OP | 2022 | BL03 | Other process equipment | Ring Tread Buffer #1 | 1 | E3LB/HR |  | OP | 2022 | 9 | 30800501 | Industrial Processes - NEC | Ring Tread Buffing |  | OP | 2022 | 2288.29 | TON | Product | O | 6216 |  |  |  | PM2.5 Filterable | CAP |  | 0.000141 | TON | 0.00845 | LB | LB | No specific factor for PM2.5 so PM is considered to be PM10 and PM2.5 | Trade Group Emission Factor (no Control Efficiency used) | The control efficiency is based on a combination of the control devices associated with this unit calculated as =1-((1-0.85)*(1-0.90)*(1-0.93)*(1-0.993)) | 2023GADNR | 2023GADNR
13297 | Walton | 1802411 | 29700036 |  | Goodyear Tire & Rubber Company | 326211 | Tire Manufacturing (except Retreading) |  | 33.6651 | -83.7074 | OP | 2022 | BL03 | Other process equipment | Ring Tread Buffer #1 | 1 | E3LB/HR |  | OP | 2022 | 9 | 30800501 | Industrial Processes - NEC | Ring Tread Buffing |  | OP | 2022 | 2288.29 | TON | Product | O | 6216 |  |  |  | Volatile Organic Compounds | CAP |  | 0.55605 | TON | 0.000243 | LB | LB | In draft AP-42 document, Section 4.12, Manufacture of Rubber Products, dated 6/99 | Other Emission Factor (no Control Efficiency used) | Emission factors based on RMA data, as presented in draft AP-42 document, Section 4.12, Manufacture of Rubber Products, dated 6/99. Factors for Compound #6 (Tire Tread) were used. | 2023GADNR | 2023GADNR
13297 | Walton | 1802411 | 29700036 |  | Goodyear Tire & Rubber Company | 326211 | Tire Manufacturing (except Retreading) |  | 33.6651 | -83.7074 | OP | 2022 | BL03 | Other process equipment | Ring Tread Buffer #1 | 1 | E3LB/HR |  | OP | 2022 | 9 | 30800501 | Industrial Processes - NEC | Ring Tread Buffing |  | OP | 2022 | 2288.29 | TON | Product | O | 6216 |  |  |  | Toluene | HAP | HAP-VOC | 1.748 | LB | 3.82e-07 | LB | LB | AP-42 Emission Factor June 1999 Compound #6 | Trade Group Emission Factor (no Control Efficiency used) |  | 2023GADNR | 2023GADNR
13297 | Walton | 1802411 | 29700036 |  | Goodyear Tire & Rubber Company | 326211 | Tire Manufacturing (except Retreading) |  | 33.6651 | -83.7074 | OP | 2022 | BL03 | Other process equipment | Ring Tread Buffer #1 | 1 | E3LB/HR |  | OP | 2022 | 9 | 30800501 | Industrial Processes - NEC | Ring Tread Buffing |  | OP | 2022 | 2288.29 | TON | Product | O | 6216 |  |  |  | Tetrachloroethylene | HAP |  | 0.034 | LB | 7.58e-09 | LB | LB | AP-42 Emission Factor June 1999 Compound #6 | Trade Group Emission Factor (no Control Efficiency used) |  | 2023GADNR | 2023GADNR
13297 | Walton | 1802411 | 29700036 |  | Goodyear Tire & Rubber Company | 326211 | Tire Manufacturing (except Retreading) |  | 33.6651 | -83.7074 | OP | 2022 | BL03 | Other process equipment | Ring Tread Buffer #1 | 1 | E3LB/HR |  | OP | 2022 | 9 | 30800501 | Industrial Processes - NEC | Ring Tread Buffing |  | OP | 2022 | 2288.29 | TON | Product | O | 6216 |  |  |  | Styrene | HAP | HAP-VOC | 0.452 | LB | 9.86e-08 | LB | LB | AP-42 Emission Factor June 1999 Compound #6 | Trade Group Emission Factor (no Control Efficiency used) |  | 2023GADNR | 2023GADNR
13297 | Walton | 1802411 | 29700036 |  | Goodyear Tire & Rubber Company | 326211 | Tire Manufacturing (except Retreading) |  | 33.6651 | -83.7074 | OP | 2022 | BL03 | Other process equipment | Ring Tread Buffer #1 | 1 | E3LB/HR |  | OP | 2022 | 9 | 30800501 | Industrial Processes - NEC | Ring Tread Buffing |  | OP | 2022 | 2288.29 | TON | Product | O | 6216 |  |  |  | Phenol | HAP | HAP-VOC | 1.392 | LB | 3.04e-07 | LB | LB | AP-42 Emission Factor June 1999 Compound #6 | Trade Group Emission Factor (no Control Efficiency used) |  | 2023GADNR | 2023GADNR
13297 | Walton | 1802411 | 29700036 |  | Goodyear Tire & Rubber Company | 326211 | Tire Manufacturing (except Retreading) |  | 33.6651 | -83.7074 | OP | 2022 | BL03 | Other process equipment | Ring Tread Buffer #1 | 1 | E3LB/HR |  | OP | 2022 | 9 | 30800501 | Industrial Processes - NEC | Ring Tread Buffing |  | OP | 2022 | 2288.29 | TON | Product | O | 6216 |  |  |  | o-Xylene | HAP | HAP-VOC | 0.19 | LB | 4.17e-08 | LB | LB | AP-42 Emission Factor June 1999 Compound #6 | Trade Group Emission Factor (no Control Efficiency used) |  | 2023GADNR | 2023GADNR
13297 | Walton | 1802411 | 29700036 |  | Goodyear Tire & Rubber Company | 326211 | Tire Manufacturing (except Retreading) |  | 33.6651 | -83.7074 | OP | 2022 | BL03 | Other process equipment | Ring Tread Buffer #1 | 1 | E3LB/HR |  | OP | 2022 | 9 | 30800501 | Industrial Processes - NEC | Ring Tread Buffing |  | OP | 2022 | 2288.29 | TON | Product | O | 6216 |  |  |  | o-Cresol | HAP | HAP-VOC | 0.018 | LB | 3.91e-09 | LB | LB | AP-42 Emission Factor June 1999 Compound #6 | Trade Group Emission Factor (no Control Efficiency used) |  | 2023GADNR | 2023GADNR
13297 | Walton | 1802411 | 29700036 |  | Goodyear Tire & Rubber Company | 326211 | Tire Manufacturing (except Retreading) |  | 33.6651 | -83.7074 | OP | 2022 | BL03 | Other process equipment | Ring Tread Buffer #1 | 1 | E3LB/HR |  | OP | 2022 | 9 | 30800501 | Industrial Processes - NEC | Ring Tread Buffing |  | OP | 2022 | 2288.29 | TON | Product | O | 6216 |  |  |  | Naphthalene | HAP | HAP-VOC | 0.096 | LB | 2.11e-08 | LB | LB | AP-42 Emission Factor June 1999 Compound #6 | Trade Group Emission Factor (no Control Efficiency used) |  | 2023GADNR | 2023GADNR
13297 | Walton | 1802411 | 29700036 |  | Goodyear Tire & Rubber Company | 326211 | Tire Manufacturing (except Retreading) |  | 33.6651 | -83.7074 | OP | 2022 | BL03 | Other process equipment | Ring Tread Buffer #1 | 1 | E3LB/HR |  | OP | 2022 | 9 | 30800501 | Industrial Processes - NEC | Ring Tread Buffing |  | OP | 2022 | 2288.29 | TON | Product | O | 6216 |  |  |  | Methylene Chloride | HAP |  | 0.764 | LB | 1.67e-07 | LB | LB | AP-42 Emission Factor June 1999 Compound #6 | Trade Group Emission Factor (no Control Efficiency used) |  | 2023GADNR | 2023GADNR
13297 | Walton | 1802411 | 29700036 |  | Goodyear Tire & Rubber Company | 326211 | Tire Manufacturing (except Retreading) |  | 33.6651 | -83.7074 | OP | 2022 | BL03 | Other process equipment | Ring Tread Buffer #1 | 1 | E3LB/HR |  | OP | 2022 | 9 | 30800501 | Industrial Processes - NEC | Ring Tread Buffing |  | OP | 2022 | 2288.29 | TON | Product | O | 6216 |  |  |  | Methyl Isobutyl Ketone | HAP | HAP-VOC | 3.862 | LB | 8.44e-07 | LB | LB | AP-42 Emission Factor June 1999 Compound #6 | Trade Group Emission Factor (no Control Efficiency used) |  | 2023GADNR | 2023GADNR
13297 | Walton | 1802411 | 29700036 |  | Goodyear Tire & Rubber Company | 326211 | Tire Manufacturing (except Retreading) |  | 33.6651 | -83.7074 | OP | 2022 | BL03 | Other process equipment | Ring Tread Buffer #1 | 1 | E3LB/HR |  | OP | 2022 | 9 | 30800501 | Industrial Processes - NEC | Ring Tread Buffing |  | OP | 2022 | 2288.29 | TON | Product | O | 6216 |  |  |  | Methyl Chloroform | HAP |  | 0.1 | LB | 2.19e-08 | LB | LB | AP-42 Emission Factor June 1999 Compound #6 | Trade Group Emission Factor (no Control Efficiency used) |  | 2023GADNR | 2023GADNR
13297 | Walton | 1802411 | 29700036 |  | Goodyear Tire & Rubber Company | 326211 | Tire Manufacturing (except Retreading) |  | 33.6651 | -83.7074 | OP | 2022 | BL03 | Other process equipment | Ring Tread Buffer #1 | 1 | E3LB/HR |  | OP | 2022 | 9 | 30800501 | Industrial Processes - NEC | Ring Tread Buffing |  | OP | 2022 | 2288.29 | TON | Product | O | 6216 |  |  |  | Methyl Chloride | HAP | HAP-VOC | 0.032 | LB | 7.12e-09 | LB | LB | AP-42 Emission Factor June 1999 Compound #6 | Trade Group Emission Factor (no Control Efficiency used) |  | 2023GADNR | 2023GADNR
13297 | Walton | 1802411 | 29700036 |  | Goodyear Tire & Rubber Company | 326211 | Tire Manufacturing (except Retreading) |  | 33.6651 | -83.7074 | OP | 2022 | BL03 | Other process equipment | Ring Tread Buffer #1 | 1 | E3LB/HR |  | OP | 2022 | 9 | 30800501 | Industrial Processes - NEC | Ring Tread Buffing |  | OP | 2022 | 2288.29 | TON | Product | O | 6216 |  |  |  | Isophorone | HAP | HAP-VOC | 0.03 | LB | 6.46e-09 | LB | LB | AP-42 Emission Factor June 1999 Compound #6 | Trade Group Emission Factor (no Control Efficiency used) |  | 2023GADNR | 2023GADNR
13297 | Walton | 1802411 | 29700036 |  | Goodyear Tire & Rubber Company | 326211 | Tire Manufacturing (except Retreading) |  | 33.6651 | -83.7074 | OP | 2022 | BL03 | Other process equipment | Ring Tread Buffer #1 | 1 | E3LB/HR |  | OP | 2022 | 9 | 30800501 | Industrial Processes - NEC | Ring Tread Buffing |  | OP | 2022 | 2288.29 | TON | Product | O | 6216 |  |  |  | Dibutyl Phthalate | HAP | HAP-VOC | 0.178 | LB | 3.87e-08 | LB | LB | AP-42 Emission Factor June 1999 Compound #6 | Trade Group Emission Factor (no Control Efficiency used) |  | 2023GADNR | 2023GADNR
13297 | Walton | 1802411 | 29700036 |  | Goodyear Tire & Rubber Company | 326211 | Tire Manufacturing (except Retreading) |  | 33.6651 | -83.7074 | OP | 2022 | BL03 | Other process equipment | Ring Tread Buffer #1 | 1 | E3LB/HR |  | OP | 2022 | 9 | 30800501 | Industrial Processes - NEC | Ring Tread Buffing |  | OP | 2022 | 2288.29 | TON | Product | O | 6216 |  |  |  | Carbon Disulfide | HAP | HAP-VOC | 3.098 | LB | 6.77e-07 | LB | LB | AP-42 Emission Factor June 1999 Compound #6 | Trade Group Emission Factor (no Control Efficiency used) |  | 2023GADNR | 2023GADNR
13297 | Walton | 1802411 | 29700036 |  | Goodyear Tire & Rubber Company | 326211 | Tire Manufacturing (except Retreading) |  | 33.6651 | -83.7074 | OP | 2022 | BL03 | Other process equipment | Ring Tread Buffer #1 | 1 | E3LB/HR |  | OP | 2022 | 9 | 30800501 | Industrial Processes - NEC | Ring Tread Buffing |  | OP | 2022 | 2288.29 | TON | Product | O | 6216 |  |  |  | Bis(2-Ethylhexyl)Phthalate | HAP | HAP-VOC | 0.092 | LB | 1.99e-08 | LB | LB | AP-42 Emission Factor June 1999 Compound #6 | Trade Group Emission Factor (no Control Efficiency used) |  | 2023GADNR | 2023GADNR
13297 | Walton | 1802411 | 29700036 |  | Goodyear Tire & Rubber Company | 326211 | Tire Manufacturing (except Retreading) |  | 33.6651 | -83.7074 | OP | 2022 | BL03 | Other process equipment | Ring Tread Buffer #1 | 1 | E3LB/HR |  | OP | 2022 | 9 | 30800501 | Industrial Processes - NEC | Ring Tread Buffing |  | OP | 2022 | 2288.29 | TON | Product | O | 6216 |  |  |  | Biphenyl | HAP | HAP-VOC | 0.03 | LB | 6.63e-09 | LB | LB | AP-42 Emission Factor June 1999 Compound #6 | Trade Group Emission Factor (no Control Efficiency used) |  | 2023GADNR | 2023GADNR
13297 | Walton | 1802411 | 29700036 |  | Goodyear Tire & Rubber Company | 326211 | Tire Manufacturing (except Retreading) |  | 33.6651 | -83.7074 | OP | 2022 | BL03 | Other process equipment | Ring Tread Buffer #1 | 1 | E3LB/HR |  | OP | 2022 | 9 | 30800501 | Industrial Processes - NEC | Ring Tread Buffing |  | OP | 2022 | 2288.29 | TON | Product | O | 6216 |  |  |  | Benzene | HAP | HAP-VOC | 45.582 | LB | 9.96e-06 | LB | LB | AP-42 Emission Factor June 1999 Compound #6 | Trade Group Emission Factor (no Control Efficiency used) |  | 2023GADNR | 2023GADNR
13297 | Walton | 1802411 | 29700036 |  | Goodyear Tire & Rubber Company | 326211 | Tire Manufacturing (except Retreading) |  | 33.6651 | -83.7074 | OP | 2022 | BL03 | Other process equipment | Ring Tread Buffer #1 | 1 | E3LB/HR |  | OP | 2022 | 9 | 30800501 | Industrial Processes - NEC | Ring Tread Buffing |  | OP | 2022 | 2288.29 | TON | Product | O | 6216 |  |  |  | Aniline | HAP | HAP-VOC | 0.304 | LB | 6.66e-08 | LB | LB | AP-42 Emission Factor June 1999 Compound #6 | Trade Group Emission Factor (no Control Efficiency used) |  | 2023GADNR | 2023GADNR
13297 | Walton | 1802411 | 29700036 |  | Goodyear Tire & Rubber Company | 326211 | Tire Manufacturing (except Retreading) |  | 33.6651 | -83.7074 | OP | 2022 | BL03 | Other process equipment | Ring Tread Buffer #1 | 1 | E3LB/HR |  | OP | 2022 | 9 | 30800501 | Industrial Processes - NEC | Ring Tread Buffing |  | OP | 2022 | 2288.29 | TON | Product | O | 6216 |  |  |  | Acrolein | HAP | HAP-VOC | 2.152 | LB | 4.7e-07 | LB | LB | AP-42 Emission Factor June 1999 Compound #6 | Trade Group Emission Factor (no Control Efficiency used) |  | 2023GADNR | 2023GADNR
13297 | Walton | 1802411 | 29700036 |  | Goodyear Tire & Rubber Company | 326211 | Tire Manufacturing (except Retreading) |  | 33.6651 | -83.7074 | OP | 2022 | BL03 | Other process equipment | Ring Tread Buffer #1 | 1 | E3LB/HR |  | OP | 2022 | 9 | 30800501 | Industrial Processes - NEC | Ring Tread Buffing |  | OP | 2022 | 2288.29 | TON | Product | O | 6216 |  |  |  | Acetophenone | HAP | HAP-VOC | 0.086 | LB | 1.89e-08 | LB | LB | AP-42 Emission Factor June 1999 Compound #6 | Trade Group Emission Factor (no Control Efficiency used) |  | 2023GADNR | 2023GADNR
13297 | Walton | 1802411 | 29700036 |  | Goodyear Tire & Rubber Company | 326211 | Tire Manufacturing (except Retreading) |  | 33.6651 | -83.7074 | OP | 2022 | BL03 | Other process equipment | Ring Tread Buffer #1 | 1 | E3LB/HR |  | OP | 2022 | 9 | 30800501 | Industrial Processes - NEC | Ring Tread Buffing |  | OP | 2022 | 2288.29 | TON | Product | O | 6216 |  |  |  | 1,4-Dichlorobenzene | HAP | HAP-VOC | 0.032 | LB | 6.77e-09 | LB | LB | AP-42 Emission Factor June 1999 Compound #6 | Trade Group Emission Factor (no Control Efficiency used) |  | 2023GADNR | 2023GADNR
13297 | Walton | 1802411 | 29700036 |  | Goodyear Tire & Rubber Company | 326211 | Tire Manufacturing (except Retreading) |  | 33.6651 | -83.7074 | OP | 2022 | BL03 | Other process equipment | Ring Tread Buffer #1 | 1 | E3LB/HR |  | OP | 2022 | 9 | 30800501 | Industrial Processes - NEC | Ring Tread Buffing |  | OP | 2022 | 2288.29 | TON | Product | O | 6216 |  |  |  | 1,3-Butadiene | HAP | HAP-VOC | 0.2 | LB | 4.39e-08 | LB | LB | AP-42 Emission Factor June 1999 Compound #6 | Trade Group Emission Factor (no Control Efficiency used) |  | 2023GADNR | 2023GADNR
13297 | Walton | 1802411 | 29700036 |  | Goodyear Tire & Rubber Company | 326211 | Tire Manufacturing (except Retreading) |  | 33.6651 | -83.7074 | OP | 2022 | CL02 | Other process equipment | Flat Tread Cementer #2 | 9 | E3LB/HR |  | OP | 2022 | 11 | 30800101 | Industrial Processes - NEC | Flat Tread Cementing |  | OP | 2022 | 11838.4 | GAL | Cement | I | 7224 |  |  |  | Volatile Organic Compounds | CAP |  | 7.1213 | TON | 1.203 | LB | GAL | VOC content of material, percent emitted | Other Emission Factor (pre-control) plus Control Efficiency | 65% of emissions are captured and routed through RTO1 which controls at 97% destruction efficiency. The remaining 35% are fugitive emissions. Some waste cement goes out as hazardous waste and is not volatilized. | 2023GADNR | 2023GADNR
13297 | Walton | 1802411 | 29700036 |  | Goodyear Tire & Rubber Company | 326211 | Tire Manufacturing (except Retreading) |  | 33.6651 | -83.7074 | OP | 2022 | GG1B | Other process equipment | Flat Tread Presses | 12 | E3LB/HR |  | OP | 2022 | 5 | 30800199 | Industrial Processes - NEC | Flat Tread Curing |  | OP | 2022 | 21101.5 | TON | Product | O | 7896 |  |  |  | Volatile Organic Compounds | CAP |  | 18.5904 | TON | 0.000881 | LB | LB | AP-42 document, Section 4.12, Manufacture of Rubber Products, dated 6/99. Factors for Compound #6 | Other Emission Factor (no Control Efficiency used) | Emission factors based on RMA data, as presented in draft AP-42 document, Section 4.12, Manufacture of Rubber Products, dated 6/99. Factors for Compound #6 (Tire Tread) were used. VOC emissions include ethanol | 2023GADNR | 2023GADNR
13297 | Walton | 1802411 | 29700036 |  | Goodyear Tire & Rubber Company | 326211 | Tire Manufacturing (except Retreading) |  | 33.6651 | -83.7074 | OP | 2022 | GG1B | Other process equipment | Flat Tread Presses | 12 | E3LB/HR |  | OP | 2022 | 5 | 30800199 | Industrial Processes - NEC | Flat Tread Curing |  | OP | 2022 | 21101.5 | TON | Product | O | 7896 |  |  |  | Toluene | HAP | HAP-VOC | 451.572 | LB | 1.07e-05 | LB | LB | AP-42 Emission Factor June 1999 Compound #6 | Trade Group Emission Factor (no Control Efficiency used) |  | 2023GADNR | 2023GADNR
13297 | Walton | 1802411 | 29700036 |  | Goodyear Tire & Rubber Company | 326211 | Tire Manufacturing (except Retreading) |  | 33.6651 | -83.7074 | OP | 2022 | GG1B | Other process equipment | Flat Tread Presses | 12 | E3LB/HR |  | OP | 2022 | 5 | 30800199 | Industrial Processes - NEC | Flat Tread Curing |  | OP | 2022 | 21101.5 | TON | Product | O | 7896 |  |  |  | Tetrachloroethylene | HAP |  | 83.562 | LB | 1.98e-06 | LB | LB | AP-42 Emission Factor June 1999 Compound #6 | Trade Group Emission Factor (no Control Efficiency used) |  | 2023GADNR | 2023GADNR
13297 | Walton | 1802411 | 29700036 |  | Goodyear Tire & Rubber Company | 326211 | Tire Manufacturing (except Retreading) |  | 33.6651 | -83.7074 | OP | 2022 | GG1B | Other process equipment | Flat Tread Presses | 12 | E3LB/HR |  | OP | 2022 | 5 | 30800199 | Industrial Processes - NEC | Flat Tread Curing |  | OP | 2022 | 21101.5 | TON | Product | O | 7896 |  |  |  | Styrene | HAP | HAP-VOC | 3507.08 | LB | 8.31e-05 | LB | LB | AP-42 Emission Factor June 1999 Compound #6 | Trade Group Emission Factor (no Control Efficiency used) |  | 2023GADNR | 2023GADNR
13297 | Walton | 1802411 | 29700036 |  | Goodyear Tire & Rubber Company | 326211 | Tire Manufacturing (except Retreading) |  | 33.6651 | -83.7074 | OP | 2022 | GG1B | Other process equipment | Flat Tread Presses | 12 | E3LB/HR |  | OP | 2022 | 5 | 30800199 | Industrial Processes - NEC | Flat Tread Curing |  | OP | 2022 | 21101.5 | TON | Product | O | 7896 |  |  |  | Phenol | HAP | HAP-VOC | 36.548 | LB | 8.66e-07 | LB | LB | AP-42 Emission Factor June 1999 Compound #6 | Trade Group Emission Factor (no Control Efficiency used) |  | 2023GADNR | 2023GADNR
13297 | Walton | 1802411 | 29700036 |  | Goodyear Tire & Rubber Company | 326211 | Tire Manufacturing (except Retreading) |  | 33.6651 | -83.7074 | OP | 2022 | GG1B | Other process equipment | Flat Tread Presses | 12 | E3LB/HR |  | OP | 2022 | 5 | 30800199 | Industrial Processes - NEC | Flat Tread Curing |  | OP | 2022 | 21101.5 | TON | Product | O | 7896 |  |  |  | o-Xylene | HAP | HAP-VOC | 784.976 | LB | 1.86e-05 | LB | LB | AP-42 Emission Factor June 1999 Compound #6 | Trade Group Emission Factor (no Control Efficiency used) |  | 2023GADNR | 2023GADNR
13297 | Walton | 1802411 | 29700036 |  | Goodyear Tire & Rubber Company | 326211 | Tire Manufacturing (except Retreading) |  | 33.6651 | -83.7074 | OP | 2022 | GG1B | Other process equipment | Flat Tread Presses | 12 | E3LB/HR |  | OP | 2022 | 5 | 30800199 | Industrial Processes - NEC | Flat Tread Curing |  | OP | 2022 | 21101.5 | TON | Product | O | 7896 |  |  |  | o-Toluidine | HAP | HAP-VOC | 184.006 | LB | 4.36e-06 | LB | LB | AP-42 Emission Factor June 1999 Compound #6 | Trade Group Emission Factor (no Control Efficiency used) |  | 2023GADNR | 2023GADNR
13297 | Walton | 1802411 | 29700036 |  | Goodyear Tire & Rubber Company | 326211 | Tire Manufacturing (except Retreading) |  | 33.6651 | -83.7074 | OP | 2022 | GG1B | Other process equipment | Flat Tread Presses | 12 | E3LB/HR |  | OP | 2022 | 5 | 30800199 | Industrial Processes - NEC | Flat Tread Curing |  | OP | 2022 | 21101.5 | TON | Product | O | 7896 |  |  |  | o-Cresol | HAP | HAP-VOC | 4.938 | LB | 1.17e-07 | LB | LB | AP-42 Emission Factor June 1999 Compound #6 | Trade Group Emission Factor (no Control Efficiency used) |  | 2023GADNR | 2023GADNR
13297 | Walton | 1802411 | 29700036 |  | Goodyear Tire & Rubber Company | 326211 | Tire Manufacturing (except Retreading) |  | 33.6651 | -83.7074 | OP | 2022 | GG1B | Other process equipment | Flat Tread Presses | 12 | E3LB/HR |  | OP | 2022 | 5 | 30800199 | Industrial Processes - NEC | Flat Tread Curing |  | OP | 2022 | 21101.5 | TON | Product | O | 7896 |  |  |  | Naphthalene | HAP | HAP-VOC | 42.118 | LB | 9.98e-07 | LB | LB | AP-42 Emission Factor June 1999 Compound #6 | Trade Group Emission Factor (no Control Efficiency used) |  | 2023GADNR | 2023GADNR
13297 | Walton | 1802411 | 29700036 |  | Goodyear Tire & Rubber Company | 326211 | Tire Manufacturing (except Retreading) |  | 33.6651 | -83.7074 | OP | 2022 | GG1B | Other process equipment | Flat Tread Presses | 12 | E3LB/HR |  | OP | 2022 | 5 | 30800199 | Industrial Processes - NEC | Flat Tread Curing |  | OP | 2022 | 21101.5 | TON | Product | O | 7896 |  |  |  | Methylene Chloride | HAP |  | 2055.28 | LB | 4.87e-05 | LB | LB | AP-42 Emission Factor June 1999 Compound #6 | Trade Group Emission Factor (no Control Efficiency used) |  | 2023GADNR | 2023GADNR
13297 | Walton | 1802411 | 29700036 |  | Goodyear Tire & Rubber Company | 326211 | Tire Manufacturing (except Retreading) |  | 33.6651 | -83.7074 | OP | 2022 | GG1B | Other process equipment | Flat Tread Presses | 12 | E3LB/HR |  | OP | 2022 | 5 | 30800199 | Industrial Processes - NEC | Flat Tread Curing |  | OP | 2022 | 21101.5 | TON | Product | O | 7896 |  |  |  | Methyl Tert-Butyl Ether | HAP | HAP-VOC | 268.412 | LB | 6.36e-06 | LB | LB | AP-42 Emission Factor June 1999 Compound #6 | Trade Group Emission Factor (no Control Efficiency used) |  | 2023GADNR | 2023GADNR
13297 | Walton | 1802411 | 29700036 |  | Goodyear Tire & Rubber Company | 326211 | Tire Manufacturing (except Retreading) |  | 33.6651 | -83.7074 | OP | 2022 | GG1B | Other process equipment | Flat Tread Presses | 12 | E3LB/HR |  | OP | 2022 | 5 | 30800199 | Industrial Processes - NEC | Flat Tread Curing |  | OP | 2022 | 21101.5 | TON | Product | O | 7896 |  |  |  | Methyl Isobutyl Ketone | HAP | HAP-VOC | 12660.92 | LB | 0.0003 | LB | LB | AP-42 Emission Factor June 1999 Compound #6 | Trade Group Emission Factor (no Control Efficiency used) |  | 2023GADNR | 2023GADNR
13297 | Walton | 1802411 | 29700036 |  | Goodyear Tire & Rubber Company | 326211 | Tire Manufacturing (except Retreading) |  | 33.6651 | -83.7074 | OP | 2022 | GG1B | Other process equipment | Flat Tread Presses | 12 | E3LB/HR |  | OP | 2022 | 5 | 30800199 | Industrial Processes - NEC | Flat Tread Curing |  | OP | 2022 | 21101.5 | TON | Product | O | 7896 |  |  |  | Methyl Chloride | HAP | HAP-VOC | 268.412 | LB | 6.36e-06 | LB | LB | AP-42 Emission Factor June 1999 Compound #6 | Trade Group Emission Factor (no Control Efficiency used) |  | 2023GADNR | 2023GADNR
13297 | Walton | 1802411 | 29700036 |  | Goodyear Tire & Rubber Company | 326211 | Tire Manufacturing (except Retreading) |  | 33.6651 | -83.7074 | OP | 2022 | GG1B | Other process equipment | Flat Tread Presses | 12 | E3LB/HR |  | OP | 2022 | 5 | 30800199 | Industrial Processes - NEC | Flat Tread Curing |  | OP | 2022 | 21101.5 | TON | Product | O | 7896 |  |  |  | Hexane | HAP | HAP-VOC | 1228.108 | LB | 2.91e-05 | LB | LB | AP-42 Emission Factor June 1999 Compound #6 | Trade Group Emission Factor (no Control Efficiency used) |  | 2023GADNR | 2023GADNR
13297 | Walton | 1802411 | 29700036 |  | Goodyear Tire & Rubber Company | 326211 | Tire Manufacturing (except Retreading) |  | 33.6651 | -83.7074 | OP | 2022 | GG1B | Other process equipment | Flat Tread Presses | 12 | E3LB/HR |  | OP | 2022 | 5 | 30800199 | Industrial Processes - NEC | Flat Tread Curing |  | OP | 2022 | 21101.5 | TON | Product | O | 7896 |  |  |  | Ethyl Benzene | HAP | HAP-VOC | 200.464 | LB | 4.75e-06 | LB | LB | AP-42 Emission Factor June 1999 Compound #6 | Trade Group Emission Factor (no Control Efficiency used) |  | 2023GADNR | 2023GADNR
13297 | Walton | 1802411 | 29700036 |  | Goodyear Tire & Rubber Company | 326211 | Tire Manufacturing (except Retreading) |  | 33.6651 | -83.7074 | OP | 2022 | GG1B | Other process equipment | Flat Tread Presses | 12 | E3LB/HR |  | OP | 2022 | 5 | 30800199 | Industrial Processes - NEC | Flat Tread Curing |  | OP | 2022 | 21101.5 | TON | Product | O | 7896 |  |  |  | Dibutyl Phthalate | HAP | HAP-VOC | 12.366 | LB | 2.93e-07 | LB | LB | AP-42 Emission Factor June 1999 Compound #6 | Trade Group Emission Factor (no Control Efficiency used) |  | 2023GADNR | 2023GADNR
13297 | Walton | 1802411 | 29700036 |  | Goodyear Tire & Rubber Company | 326211 | Tire Manufacturing (except Retreading) |  | 33.6651 | -83.7074 | OP | 2022 | GG1B | Other process equipment | Flat Tread Presses | 12 | E3LB/HR |  | OP | 2022 | 5 | 30800199 | Industrial Processes - NEC | Flat Tread Curing |  | OP | 2022 | 21101.5 | TON | Product | O | 7896 |  |  |  | Dibenzofuran | HAP | HAP-VOC | 2.726 | LB | 6.46e-08 | LB | LB | AP-42 Emission Factor June 1999 Compound #6 | Trade Group Emission Factor (no Control Efficiency used) |  | 2023GADNR | 2023GADNR
13297 | Walton | 1802411 | 29700036 |  | Goodyear Tire & Rubber Company | 326211 | Tire Manufacturing (except Retreading) |  | 33.6651 | -83.7074 | OP | 2022 | GG1B | Other process equipment | Flat Tread Presses | 12 | E3LB/HR |  | OP | 2022 | 5 | 30800199 | Industrial Processes - NEC | Flat Tread Curing |  | OP | 2022 | 21101.5 | TON | Product | O | 7896 |  |  |  | Cumene | HAP | HAP-VOC | 9.96 | LB | 2.36e-07 | LB | LB | AP-42 Emission Factor June 1999 Compound #6 | Trade Group Emission Factor (no Control Efficiency used) |  | 2023GADNR | 2023GADNR
13297 | Walton | 1802411 | 29700036 |  | Goodyear Tire & Rubber Company | 326211 | Tire Manufacturing (except Retreading) |  | 33.6651 | -83.7074 | OP | 2022 | GG1B | Other process equipment | Flat Tread Presses | 12 | E3LB/HR |  | OP | 2022 | 5 | 30800199 | Industrial Processes - NEC | Flat Tread Curing |  | OP | 2022 | 21101.5 | TON | Product | O | 7896 |  |  |  | Carbonyl Sulfide | HAP | HAP-VOC | 1312.514 | LB | 3.11e-05 | LB | LB | AP-42 Emission Factor June 1999 Compound #6 | Trade Group Emission Factor (no Control Efficiency used) |  | 2023GADNR | 2023GADNR
13297 | Walton | 1802411 | 29700036 |  | Goodyear Tire & Rubber Company | 326211 | Tire Manufacturing (except Retreading) |  | 33.6651 | -83.7074 | OP | 2022 | GG1B | Other process equipment | Flat Tread Presses | 12 | E3LB/HR |  | OP | 2022 | 5 | 30800199 | Industrial Processes - NEC | Flat Tread Curing |  | OP | 2022 | 21101.5 | TON | Product | O | 7896 |  |  |  | Carbon Disulfide | HAP | HAP-VOC | 3161 | LB | 7.49e-05 | LB | LB | AP-42 Emission Factor June 1999 Compound #6 | Trade Group Emission Factor (no Control Efficiency used) |  | 2023GADNR | 2023GADNR
13297 | Walton | 1802411 | 29700036 |  | Goodyear Tire & Rubber Company | 326211 | Tire Manufacturing (except Retreading) |  | 33.6651 | -83.7074 | OP | 2022 | GG1B | Other process equipment | Flat Tread Presses | 12 | E3LB/HR |  | OP | 2022 | 5 | 30800199 | Industrial Processes - NEC | Flat Tread Curing |  | OP | 2022 | 21101.5 | TON | Product | O | 7896 |  |  |  | Bis(2-Ethylhexyl)Phthalate | HAP | HAP-VOC | 147.288 | LB | 3.49e-06 | LB | LB | AP-42 Emission Factor June 1999 Compound #6 | Trade Group Emission Factor (no Control Efficiency used) |  | 2023GADNR | 2023GADNR
13297 | Walton | 1802411 | 29700036 |  | Goodyear Tire & Rubber Company | 326211 | Tire Manufacturing (except Retreading) |  | 33.6651 | -83.7074 | OP | 2022 | GG1B | Other process equipment | Flat Tread Presses | 12 | E3LB/HR |  | OP | 2022 | 5 | 30800199 | Industrial Processes - NEC | Flat Tread Curing |  | OP | 2022 | 21101.5 | TON | Product | O | 7896 |  |  |  | Biphenyl | HAP | HAP-VOC | 9.706 | LB | 2.3e-07 | LB | LB | AP-42 Emission Factor June 1999 Compound #6 | Trade Group Emission Factor (no Control Efficiency used) |  | 2023GADNR | 2023GADNR
13297 | Walton | 1802411 | 29700036 |  | Goodyear Tire & Rubber Company | 326211 | Tire Manufacturing (except Retreading) |  | 33.6651 | -83.7074 | OP | 2022 | GG1B | Other process equipment | Flat Tread Presses | 12 | E3LB/HR |  | OP | 2022 | 5 | 30800199 | Industrial Processes - NEC | Flat Tread Curing |  | OP | 2022 | 21101.5 | TON | Product | O | 7896 |  |  |  | Aniline | HAP | HAP-VOC | 82.296 | LB | 1.95e-06 | LB | LB | AP-42 Emission Factor June 1999 Compound #6 | Trade Group Emission Factor (no Control Efficiency used) |  | 2023GADNR | 2023GADNR
13297 | Walton | 1802411 | 29700036 |  | Goodyear Tire & Rubber Company | 326211 | Tire Manufacturing (except Retreading) |  | 33.6651 | -83.7074 | OP | 2022 | GG1B | Other process equipment | Flat Tread Presses | 12 | E3LB/HR |  | OP | 2022 | 5 | 30800199 | Industrial Processes - NEC | Flat Tread Curing |  | OP | 2022 | 21101.5 | TON | Product | O | 7896 |  |  |  | Acetophenone | HAP | HAP-VOC | 63.304 | LB | 1.5e-06 | LB | LB | AP-42 Emission Factor June 1999 Compound #6 | Trade Group Emission Factor (no Control Efficiency used) |  | 2023GADNR | 2023GADNR
13297 | Walton | 1802411 | 29700036 |  | Goodyear Tire & Rubber Company | 326211 | Tire Manufacturing (except Retreading) |  | 33.6651 | -83.7074 | OP | 2022 | GG1B | Other process equipment | Flat Tread Presses | 12 | E3LB/HR |  | OP | 2022 | 5 | 30800199 | Industrial Processes - NEC | Flat Tread Curing |  | OP | 2022 | 21101.5 | TON | Product | O | 7896 |  |  |  | 2,2,4-Trimethylpentane | HAP | HAP-VOC | 131.252 | LB | 3.11e-06 | LB | LB | AP-42 Emission Factor June 1999 Compound #6 | Trade Group Emission Factor (no Control Efficiency used) |  | 2023GADNR | 2023GADNR
13297 | Walton | 1802411 | 29700036 |  | Goodyear Tire & Rubber Company | 326211 | Tire Manufacturing (except Retreading) |  | 33.6651 | -83.7074 | OP | 2022 | GG1C | Other process equipment | Ring Tread Presses | 87 | E3LB/HR |  | OP | 2022 | 6 | 30800199 | Industrial Processes - NEC | Ring Tread Curing |  | OP | 2022 | 5251.68 | TON | Product | O | 8232 |  |  |  | Volatile Organic Compounds | CAP |  | 4.6267 | TON | 0.000881 | LB | LB | AP-42 document, Section 4.12, Manufacture of Rubber Products, dated 6/99. Factors for Compound #6 | Other Emission Factor (no Control Efficiency used) | Emission factors based on RMA data, as presented in draft AP-42 document, Section 4.12, Manufacture of Rubber Products, dated 6/99. Factors for Compound #6 (Tire Tread) were used. VOC emissions include ethanol | 2023GADNR | 2023GADNR
13297 | Walton | 1802411 | 29700036 |  | Goodyear Tire & Rubber Company | 326211 | Tire Manufacturing (except Retreading) |  | 33.6651 | -83.7074 | OP | 2022 | GG1C | Other process equipment | Ring Tread Presses | 87 | E3LB/HR |  | OP | 2022 | 6 | 30800199 | Industrial Processes - NEC | Ring Tread Curing |  | OP | 2022 | 5251.68 | TON | Product | O | 8232 |  |  |  | Toluene | HAP | HAP-VOC | 112.386 | LB | 1.07e-05 | LB | LB | AP-42 Emission Factor June 1999 Compound #6 | Trade Group Emission Factor (no Control Efficiency used) |  | 2023GADNR | 2023GADNR
13297 | Walton | 1802411 | 29700036 |  | Goodyear Tire & Rubber Company | 326211 | Tire Manufacturing (except Retreading) |  | 33.6651 | -83.7074 | OP | 2022 | GG1C | Other process equipment | Ring Tread Presses | 87 | E3LB/HR |  | OP | 2022 | 6 | 30800199 | Industrial Processes - NEC | Ring Tread Curing |  | OP | 2022 | 5251.68 | TON | Product | O | 8232 |  |  |  | Tetrachloroethylene | HAP |  | 20.796 | LB | 1.98e-06 | LB | LB | AP-42 Emission Factor June 1999 Compound #6 | Trade Group Emission Factor (no Control Efficiency used) |  | 2023GADNR | 2023GADNR
13297 | Walton | 1802411 | 29700036 |  | Goodyear Tire & Rubber Company | 326211 | Tire Manufacturing (except Retreading) |  | 33.6651 | -83.7074 | OP | 2022 | GG1C | Other process equipment | Ring Tread Presses | 87 | E3LB/HR |  | OP | 2022 | 6 | 30800199 | Industrial Processes - NEC | Ring Tread Curing |  | OP | 2022 | 5251.68 | TON | Product | O | 8232 |  |  |  | Styrene | HAP | HAP-VOC | 872.83 | LB | 8.31e-05 | LB | LB | AP-42 Emission Factor June 1999 Compound #6 | Trade Group Emission Factor (no Control Efficiency used) |  | 2023GADNR | 2023GADNR
13297 | Walton | 1802411 | 29700036 |  | Goodyear Tire & Rubber Company | 326211 | Tire Manufacturing (except Retreading) |  | 33.6651 | -83.7074 | OP | 2022 | GG1C | Other process equipment | Ring Tread Presses | 87 | E3LB/HR |  | OP | 2022 | 6 | 30800199 | Industrial Processes - NEC | Ring Tread Curing |  | OP | 2022 | 5251.68 | TON | Product | O | 8232 |  |  |  | Phenol | HAP | HAP-VOC | 9.096 | LB | 8.66e-07 | LB | LB | AP-42 Emission Factor June 1999 Compound #6 | Trade Group Emission Factor (no Control Efficiency used) |  | 2023GADNR | 2023GADNR
13297 | Walton | 1802411 | 29700036 |  | Goodyear Tire & Rubber Company | 326211 | Tire Manufacturing (except Retreading) |  | 33.6651 | -83.7074 | OP | 2022 | GG1C | Other process equipment | Ring Tread Presses | 87 | E3LB/HR |  | OP | 2022 | 6 | 30800199 | Industrial Processes - NEC | Ring Tread Curing |  | OP | 2022 | 5251.68 | TON | Product | O | 8232 |  |  |  | o-Xylene | HAP | HAP-VOC | 195.362 | LB | 1.86e-05 | LB | LB | AP-42 Emission Factor June 1999 Compound #6 | Trade Group Emission Factor (no Control Efficiency used) |  | 2023GADNR | 2023GADNR
13297 | Walton | 1802411 | 29700036 |  | Goodyear Tire & Rubber Company | 326211 | Tire Manufacturing (except Retreading) |  | 33.6651 | -83.7074 | OP | 2022 | GG1C | Other process equipment | Ring Tread Presses | 87 | E3LB/HR |  | OP | 2022 | 6 | 30800199 | Industrial Processes - NEC | Ring Tread Curing |  | OP | 2022 | 5251.68 | TON | Product | O | 8232 |  |  |  | o-Toluidine | HAP | HAP-VOC | 45.794 | LB | 4.36e-06 | LB | LB | AP-42 Emission Factor June 1999 Compound #6 | Trade Group Emission Factor (no Control Efficiency used) |  | 2023GADNR | 2023GADNR
13297 | Walton | 1802411 | 29700036 |  | Goodyear Tire & Rubber Company | 326211 | Tire Manufacturing (except Retreading) |  | 33.6651 | -83.7074 | OP | 2022 | GG1C | Other process equipment | Ring Tread Presses | 87 | E3LB/HR |  | OP | 2022 | 6 | 30800199 | Industrial Processes - NEC | Ring Tread Curing |  | OP | 2022 | 5251.68 | TON | Product | O | 8232 |  |  |  | o-Cresol | HAP | HAP-VOC | 1.228 | LB | 1.17e-07 | LB | LB | AP-42 Emission Factor June 1999 Compound #6 | Trade Group Emission Factor (no Control Efficiency used) |  | 2023GADNR | 2023GADNR
13297 | Walton | 1802411 | 29700036 |  | Goodyear Tire & Rubber Company | 326211 | Tire Manufacturing (except Retreading) |  | 33.6651 | -83.7074 | OP | 2022 | GG1C | Other process equipment | Ring Tread Presses | 87 | E3LB/HR |  | OP | 2022 | 6 | 30800199 | Industrial Processes - NEC | Ring Tread Curing |  | OP | 2022 | 5251.68 | TON | Product | O | 8232 |  |  |  | Naphthalene | HAP | HAP-VOC | 10.482 | LB | 9.98e-07 | LB | LB | AP-42 Emission Factor June 1999 Compound #6 | Trade Group Emission Factor (no Control Efficiency used) |  | 2023GADNR | 2023GADNR
13297 | Walton | 1802411 | 29700036 |  | Goodyear Tire & Rubber Company | 326211 | Tire Manufacturing (except Retreading) |  | 33.6651 | -83.7074 | OP | 2022 | GG1C | Other process equipment | Ring Tread Presses | 87 | E3LB/HR |  | OP | 2022 | 6 | 30800199 | Industrial Processes - NEC | Ring Tread Curing |  | OP | 2022 | 5251.68 | TON | Product | O | 8232 |  |  |  | Methylene Chloride | HAP |  | 511.514 | LB | 4.87e-05 | LB | LB | AP-42 Emission Factor June 1999 Compound #6 | Trade Group Emission Factor (no Control Efficiency used) |  | 2023GADNR | 2023GADNR
13297 | Walton | 1802411 | 29700036 |  | Goodyear Tire & Rubber Company | 326211 | Tire Manufacturing (except Retreading) |  | 33.6651 | -83.7074 | OP | 2022 | GG1C | Other process equipment | Ring Tread Presses | 87 | E3LB/HR |  | OP | 2022 | 6 | 30800199 | Industrial Processes - NEC | Ring Tread Curing |  | OP | 2022 | 5251.68 | TON | Product | O | 8232 |  |  |  | Methyl Tert-Butyl Ether | HAP | HAP-VOC | 66.802 | LB | 6.36e-06 | LB | LB | AP-42 Emission Factor June 1999 Compound #6 | Trade Group Emission Factor (no Control Efficiency used) |  | 2023GADNR | 2023GADNR
13297 | Walton | 1802411 | 29700036 |  | Goodyear Tire & Rubber Company | 326211 | Tire Manufacturing (except Retreading) |  | 33.6651 | -83.7074 | OP | 2022 | GG1C | Other process equipment | Ring Tread Presses | 87 | E3LB/HR |  | OP | 2022 | 6 | 30800199 | Industrial Processes - NEC | Ring Tread Curing |  | OP | 2022 | 5251.68 | TON | Product | O | 8232 |  |  |  | Methyl Isobutyl Ketone | HAP | HAP-VOC | 3151.02 | LB | 0.0003 | LB | LB | AP-42 Emission Factor June 1999 Compound #6 | Trade Group Emission Factor (no Control Efficiency used) |  | 2023GADNR | 2023GADNR
13297 | Walton | 1802411 | 29700036 |  | Goodyear Tire & Rubber Company | 326211 | Tire Manufacturing (except Retreading) |  | 33.6651 | -83.7074 | OP | 2022 | GG1C | Other process equipment | Ring Tread Presses | 87 | E3LB/HR |  | OP | 2022 | 6 | 30800199 | Industrial Processes - NEC | Ring Tread Curing |  | OP | 2022 | 5251.68 | TON | Product | O | 8232 |  |  |  | Methyl Chloride | HAP | HAP-VOC | 66.802 | LB | 6.36e-06 | LB | LB | AP-42 Emission Factor June 1999 Compound #6 | Trade Group Emission Factor (no Control Efficiency used) |  | 2023GADNR | 2023GADNR
13297 | Walton | 1802411 | 29700036 |  | Goodyear Tire & Rubber Company | 326211 | Tire Manufacturing (except Retreading) |  | 33.6651 | -83.7074 | OP | 2022 | GG1C | Other process equipment | Ring Tread Presses | 87 | E3LB/HR |  | OP | 2022 | 6 | 30800199 | Industrial Processes - NEC | Ring Tread Curing |  | OP | 2022 | 5251.68 | TON | Product | O | 8232 |  |  |  | Hexane | HAP | HAP-VOC | 305.648 | LB | 2.91e-05 | LB | LB | AP-42 Emission Factor June 1999 Compound #6 | Trade Group Emission Factor (no Control Efficiency used) |  | 2023GADNR | 2023GADNR
13297 | Walton | 1802411 | 29700036 |  | Goodyear Tire & Rubber Company | 326211 | Tire Manufacturing (except Retreading) |  | 33.6651 | -83.7074 | OP | 2022 | GG1C | Other process equipment | Ring Tread Presses | 87 | E3LB/HR |  | OP | 2022 | 6 | 30800199 | Industrial Processes - NEC | Ring Tread Curing |  | OP | 2022 | 5251.68 | TON | Product | O | 8232 |  |  |  | Ethyl Benzene | HAP | HAP-VOC | 49.892 | LB | 4.75e-06 | LB | LB | AP-42 Emission Factor June 1999 Compound #6 | Trade Group Emission Factor (no Control Efficiency used) |  | 2023GADNR | 2023GADNR
13297 | Walton | 1802411 | 29700036 |  | Goodyear Tire & Rubber Company | 326211 | Tire Manufacturing (except Retreading) |  | 33.6651 | -83.7074 | OP | 2022 | GG1C | Other process equipment | Ring Tread Presses | 87 | E3LB/HR |  | OP | 2022 | 6 | 30800199 | Industrial Processes - NEC | Ring Tread Curing |  | OP | 2022 | 5251.68 | TON | Product | O | 8232 |  |  |  | Dibutyl Phthalate | HAP | HAP-VOC | 3.078 | LB | 2.93e-07 | LB | LB | AP-42 Emission Factor June 1999 Compound #6 | Trade Group Emission Factor (no Control Efficiency used) |  | 2023GADNR | 2023GADNR
13297 | Walton | 1802411 | 29700036 |  | Goodyear Tire & Rubber Company | 326211 | Tire Manufacturing (except Retreading) |  | 33.6651 | -83.7074 | OP | 2022 | GG1C | Other process equipment | Ring Tread Presses | 87 | E3LB/HR |  | OP | 2022 | 6 | 30800199 | Industrial Processes - NEC | Ring Tread Curing |  | OP | 2022 | 5251.68 | TON | Product | O | 8232 |  |  |  | Dibenzofuran | HAP | HAP-VOC | 0.678 | LB | 6.46e-08 | LB | LB | AP-42 Emission Factor June 1999 Compound #6 | Trade Group Emission Factor (no Control Efficiency used) |  | 2023GADNR | 2023GADNR
13297 | Walton | 1802411 | 29700036 |  | Goodyear Tire & Rubber Company | 326211 | Tire Manufacturing (except Retreading) |  | 33.6651 | -83.7074 | OP | 2022 | GG1C | Other process equipment | Ring Tread Presses | 87 | E3LB/HR |  | OP | 2022 | 6 | 30800199 | Industrial Processes - NEC | Ring Tread Curing |  | OP | 2022 | 5251.68 | TON | Product | O | 8232 |  |  |  | Cumene | HAP | HAP-VOC | 2.478 | LB | 2.36e-07 | LB | LB | AP-42 Emission Factor June 1999 Compound #6 | Trade Group Emission Factor (no Control Efficiency used) |  | 2023GADNR | 2023GADNR
13297 | Walton | 1802411 | 29700036 |  | Goodyear Tire & Rubber Company | 326211 | Tire Manufacturing (except Retreading) |  | 33.6651 | -83.7074 | OP | 2022 | GG1C | Other process equipment | Ring Tread Presses | 87 | E3LB/HR |  | OP | 2022 | 6 | 30800199 | Industrial Processes - NEC | Ring Tread Curing |  | OP | 2022 | 5251.68 | TON | Product | O | 8232 |  |  |  | Carbonyl Sulfide | HAP | HAP-VOC | 326.654 | LB | 3.11e-05 | LB | LB | AP-42 Emission Factor June 1999 Compound #6 | Trade Group Emission Factor (no Control Efficiency used) |  | 2023GADNR | 2023GADNR
13297 | Walton | 1802411 | 29700036 |  | Goodyear Tire & Rubber Company | 326211 | Tire Manufacturing (except Retreading) |  | 33.6651 | -83.7074 | OP | 2022 | GG1C | Other process equipment | Ring Tread Presses | 87 | E3LB/HR |  | OP | 2022 | 6 | 30800199 | Industrial Processes - NEC | Ring Tread Curing |  | OP | 2022 | 5251.68 | TON | Product | O | 8232 |  |  |  | Bis(2-Ethylhexyl)Phthalate | HAP | HAP-VOC | 36.656 | LB | 3.49e-06 | LB | LB | AP-42 Emission Factor June 1999 Compound #6 | Trade Group Emission Factor (no Control Efficiency used) |  | 2023GADNR | 2023GADNR
13297 | Walton | 1802411 | 29700036 |  | Goodyear Tire & Rubber Company | 326211 | Tire Manufacturing (except Retreading) |  | 33.6651 | -83.7074 | OP | 2022 | GG1C | Other process equipment | Ring Tread Presses | 87 | E3LB/HR |  | OP | 2022 | 6 | 30800199 | Industrial Processes - NEC | Ring Tread Curing |  | OP | 2022 | 5251.68 | TON | Product | O | 8232 |  |  |  | Biphenyl | HAP | HAP-VOC | 2.416 | LB | 2.3e-07 | LB | LB | AP-42 Emission Factor June 1999 Compound #6 | Trade Group Emission Factor (no Control Efficiency used) |  | 2023GADNR | 2023GADNR
13297 | Walton | 1802411 | 29700036 |  | Goodyear Tire & Rubber Company | 326211 | Tire Manufacturing (except Retreading) |  | 33.6651 | -83.7074 | OP | 2022 | GG1C | Other process equipment | Ring Tread Presses | 87 | E3LB/HR |  | OP | 2022 | 6 | 30800199 | Industrial Processes - NEC | Ring Tread Curing |  | OP | 2022 | 5251.68 | TON | Product | O | 8232 |  |  |  | Aniline | HAP | HAP-VOC | 20.482 | LB | 1.95e-06 | LB | LB | AP-42 Emission Factor June 1999 Compound #6 | Trade Group Emission Factor (no Control Efficiency used) |  | 2023GADNR | 2023GADNR
13297 | Walton | 1802411 | 29700036 |  | Goodyear Tire & Rubber Company | 326211 | Tire Manufacturing (except Retreading) |  | 33.6651 | -83.7074 | OP | 2022 | GG1C | Other process equipment | Ring Tread Presses | 87 | E3LB/HR |  | OP | 2022 | 6 | 30800199 | Industrial Processes - NEC | Ring Tread Curing |  | OP | 2022 | 5251.68 | TON | Product | O | 8232 |  |  |  | Acetophenone | HAP | HAP-VOC | 15.756 | LB | 1.5e-06 | LB | LB | AP-42 Emission Factor June 1999 Compound #6 | Trade Group Emission Factor (no Control Efficiency used) |  | 2023GADNR | 2023GADNR
13297 | Walton | 1802411 | 29700036 |  | Goodyear Tire & Rubber Company | 326211 | Tire Manufacturing (except Retreading) |  | 33.6651 | -83.7074 | OP | 2022 | GG1C | Other process equipment | Ring Tread Presses | 87 | E3LB/HR |  | OP | 2022 | 6 | 30800199 | Industrial Processes - NEC | Ring Tread Curing |  | OP | 2022 | 5251.68 | TON | Product | O | 8232 |  |  |  | 2,2,4-Trimethylpentane | HAP | HAP-VOC | 32.666 | LB | 3.11e-06 | LB | LB | AP-42 Emission Factor June 1999 Compound #6 | Trade Group Emission Factor (no Control Efficiency used) |  | 2023GADNR | 2023GADNR
13297 | Walton | 1802411 | 29700036 |  | Goodyear Tire & Rubber Company | 326211 | Tire Manufacturing (except Retreading) |  | 33.6651 | -83.7074 | OP | 2022 | INKM | Other evaporative sources | Marking Inks | 1 | E3LB/HR |  | OP | 2022 | 13 | 30800199 | Industrial Processes - NEC | Tread Marking Inks |  | OP | 2022 | 168.247 | GAL | Ink | I | 336 |  |  |  | Volatile Organic Compounds | CAP |  | 0.52157 | TON | 6.2 | LB | GAL | Emission factor for White ink (D-1964) | Other Emission Factor (no Control Efficiency used) | Solvent based inks are currently used. Emission factor of the VOCs for the ink is 6.2 pounds per gallon of VOC. Calculation presumes 100% is emitted during the process | 2023GADNR | 2023GADNR
13297 | Walton | 1802411 | 29700036 |  | Goodyear Tire & Rubber Company | 326211 | Tire Manufacturing (except Retreading) |  | 33.6651 | -83.7074 | OP | 2022 | MX01 | Mixer or Blender | Banbury Mixer #1 | 14 | E3LB/HR |  | OP | 2022 | 1 | 30800111 | Industrial Processes - NEC | Non-Productive Rubber Mixing | Non-productive rubber mixing process | OP | 2022 | 13850.3 | TON | Product | O | 6552 |  |  |  | Hexane | HAP | HAP-VOC | 37.146 | LB | 1.34e-06 | LB | LB | AP-42 Emission Factor June 1999 Compound #6 | Trade Group Emission Factor (no Control Efficiency used) | 10% of emissions occur during the productive mixing process and 90% of the emissions are generated in nonproductive mixing. MX01 is nonproductive mixing. Emission factor is 90% of the AP-42 factor. | 2023GADNR | 2023GADNR
13297 | Walton | 1802411 | 29700036 |  | Goodyear Tire & Rubber Company | 326211 | Tire Manufacturing (except Retreading) |  | 33.6651 | -83.7074 | OP | 2022 | MX01 | Mixer or Blender | Banbury Mixer #1 | 14 | E3LB/HR |  | OP | 2022 | 1 | 30800111 | Industrial Processes - NEC | Non-Productive Rubber Mixing | Non-productive rubber mixing process | OP | 2022 | 13850.3 | TON | Product | O | 6552 |  |  |  | Ethyl Benzene | HAP | HAP-VOC | 6.058 | LB | 2.19e-07 | LB | LB | AP-42 Emission Factor June 1999 Compound #6 | Trade Group Emission Factor (no Control Efficiency used) | 10% of emissions occur during the productive mixing process and 90% of the emissions are generated in nonproductive mixing. MX01 is nonproductive mixing. Emission factor is 90% of the AP-42 factor. | 2023GADNR | 2023GADNR
13297 | Walton | 1802411 | 29700036 |  | Goodyear Tire & Rubber Company | 326211 | Tire Manufacturing (except Retreading) |  | 33.6651 | -83.7074 | OP | 2022 | MX01 | Mixer or Blender | Banbury Mixer #1 | 14 | E3LB/HR |  | OP | 2022 | 1 | 30800111 | Industrial Processes - NEC | Non-Productive Rubber Mixing | Non-productive rubber mixing process | OP | 2022 | 13850.3 | TON | Product | O | 6552 |  |  |  | Dibutyl Phthalate | HAP | HAP-VOC | 0.374 | LB | 1.35e-08 | LB | LB | AP-42 Emission Factor June 1999 Compound #6 | Trade Group Emission Factor (no Control Efficiency used) | 10% of emissions occur during the productive mixing process and 90% of the emissions are generated in nonproductive mixing. MX01 is nonproductive mixing. Emission factor is 90% of the AP-42 factor. | 2023GADNR | 2023GADNR
13297 | Walton | 1802411 | 29700036 |  | Goodyear Tire & Rubber Company | 326211 | Tire Manufacturing (except Retreading) |  | 33.6651 | -83.7074 | OP | 2022 | MX01 | Mixer or Blender | Banbury Mixer #1 | 14 | E3LB/HR |  | OP | 2022 | 1 | 30800111 | Industrial Processes - NEC | Non-Productive Rubber Mixing | Non-productive rubber mixing process | OP | 2022 | 13850.3 | TON | Product | O | 6552 |  |  |  | Dibenzofuran | HAP | HAP-VOC | 0.082 | LB | 2.98e-09 | LB | LB | AP-42 Emission Factor June 1999 Compound #6 | Trade Group Emission Factor (no Control Efficiency used) | 10% of emissions occur during the productive mixing process and 90% of the emissions are generated in nonproductive mixing. MX01 is nonproductive mixing. Emission factor is 90% of the AP-42 factor. | 2023GADNR | 2023GADNR
13297 | Walton | 1802411 | 29700036 |  | Goodyear Tire & Rubber Company | 326211 | Tire Manufacturing (except Retreading) |  | 33.6651 | -83.7074 | OP | 2022 | MX01 | Mixer or Blender | Banbury Mixer #1 | 14 | E3LB/HR |  | OP | 2022 | 1 | 30800111 | Industrial Processes - NEC | Non-Productive Rubber Mixing | Non-productive rubber mixing process | OP | 2022 | 13850.3 | TON | Product | O | 6552 |  |  |  | Cumene | HAP | HAP-VOC | 0.302 | LB | 1.09e-08 | LB | LB | AP-42 Emission Factor June 1999 Compound #6 | Trade Group Emission Factor (no Control Efficiency used) | 10% of emissions occur during the productive mixing process and 90% of the emissions are generated in nonproductive mixing. MX01 is nonproductive mixing. Emission factor is 90% of the AP-42 factor. | 2023GADNR | 2023GADNR
13297 | Walton | 1802411 | 29700036 |  | Goodyear Tire & Rubber Company | 326211 | Tire Manufacturing (except Retreading) |  | 33.6651 | -83.7074 | OP | 2022 | MX01 | Mixer or Blender | Banbury Mixer #1 | 14 | E3LB/HR |  | OP | 2022 | 1 | 30800111 | Industrial Processes - NEC | Non-Productive Rubber Mixing | Non-productive rubber mixing process | OP | 2022 | 13850.3 | TON | Product | O | 6552 |  |  |  | Carbonyl Sulfide | HAP | HAP-VOC | 39.64 | LB | 1.43e-06 | LB | LB | AP-42 Emission Factor June 1999 Compound #6 | Trade Group Emission Factor (no Control Efficiency used) | 10% of emissions occur during the productive mixing process and 90% of the emissions are generated in nonproductive mixing. MX01 is nonproductive mixing. Emission factor is 90% of the AP-42 factor. | 2023GADNR | 2023GADNR
13297 | Walton | 1802411 | 29700036 |  | Goodyear Tire & Rubber Company | 326211 | Tire Manufacturing (except Retreading) |  | 33.6651 | -83.7074 | OP | 2022 | MX01 | Mixer or Blender | Banbury Mixer #1 | 14 | E3LB/HR |  | OP | 2022 | 1 | 30800111 | Industrial Processes - NEC | Non-Productive Rubber Mixing | Non-productive rubber mixing process | OP | 2022 | 13850.3 | TON | Product | O | 6552 |  |  |  | Carbon Disulfide | HAP | HAP-VOC | 95.484 | LB | 3.45e-06 | LB | LB | AP-42 Emission Factor June 1999 Compound #6 | Trade Group Emission Factor (no Control Efficiency used) | 10% of emissions occur during the productive mixing process and 90% of the emissions are generated in nonproductive mixing. MX01 is nonproductive mixing. Emission factor is 90% of the AP-42 factor. | 2023GADNR | 2023GADNR
13297 | Walton | 1802411 | 29700036 |  | Goodyear Tire & Rubber Company | 326211 | Tire Manufacturing (except Retreading) |  | 33.6651 | -83.7074 | OP | 2022 | MX01 | Mixer or Blender | Banbury Mixer #1 | 14 | E3LB/HR |  | OP | 2022 | 1 | 30800111 | Industrial Processes - NEC | Non-Productive Rubber Mixing | Non-productive rubber mixing process | OP | 2022 | 13850.3 | TON | Product | O | 6552 |  |  |  | Bis(2-Ethylhexyl)Phthalate | HAP | HAP-VOC | 4.462 | LB | 1.61e-07 | LB | LB | AP-42 Emission Factor June 1999 Compound #6 | Trade Group Emission Factor (no Control Efficiency used) | 10% of emissions occur during the productive mixing process and 90% of the emissions are generated in nonproductive mixing. MX01 is nonproductive mixing. Emission factor is 90% of the AP-42 factor. | 2023GADNR | 2023GADNR
13297 | Walton | 1802411 | 29700036 |  | Goodyear Tire & Rubber Company | 326211 | Tire Manufacturing (except Retreading) |  | 33.6651 | -83.7074 | OP | 2022 | MX01 | Mixer or Blender | Banbury Mixer #1 | 14 | E3LB/HR |  | OP | 2022 | 1 | 30800111 | Industrial Processes - NEC | Non-Productive Rubber Mixing | Non-productive rubber mixing process | OP | 2022 | 13850.3 | TON | Product | O | 6552 |  |  |  | Biphenyl | HAP | HAP-VOC | 0.292 | LB | 1.05e-08 | LB | LB | AP-42 Emission Factor June 1999 Compound #6 | Trade Group Emission Factor (no Control Efficiency used) | 10% of emissions occur during the productive mixing process and 90% of the emissions are generated in nonproductive mixing. MX01 is nonproductive mixing. Emission factor is 90% of the AP-42 factor. | 2023GADNR | 2023GADNR
13297 | Walton | 1802411 | 29700036 |  | Goodyear Tire & Rubber Company | 326211 | Tire Manufacturing (except Retreading) |  | 33.6651 | -83.7074 | OP | 2022 | MX01 | Mixer or Blender | Banbury Mixer #1 | 14 | E3LB/HR |  | OP | 2022 | 1 | 30800111 | Industrial Processes - NEC | Non-Productive Rubber Mixing | Non-productive rubber mixing process | OP | 2022 | 13850.3 | TON | Product | O | 6552 |  |  |  | Aniline | HAP | HAP-VOC | 2.486 | LB | 8.97e-08 | LB | LB | AP-42 Emission Factor June 1999 Compound #6 | Trade Group Emission Factor (no Control Efficiency used) | 10% of emissions occur during the productive mixing process and 90% of the emissions are generated in nonproductive mixing. MX01 is nonproductive mixing. Emission factor is 90% of the AP-42 factor. | 2023GADNR | 2023GADNR
13297 | Walton | 1802411 | 29700036 |  | Goodyear Tire & Rubber Company | 326211 | Tire Manufacturing (except Retreading) |  | 33.6651 | -83.7074 | OP | 2022 | MX01 | Mixer or Blender | Banbury Mixer #1 | 14 | E3LB/HR |  | OP | 2022 | 1 | 30800111 | Industrial Processes - NEC | Non-Productive Rubber Mixing | Non-productive rubber mixing process | OP | 2022 | 13850.3 | TON | Product | O | 6552 |  |  |  | Acetophenone | HAP | HAP-VOC | 1.912 | LB | 6.9e-08 | LB | LB | AP-42 Emission Factor June 1999 Compound #6 | Trade Group Emission Factor (no Control Efficiency used) | 10% of emissions occur during the productive mixing process and 90% of the emissions are generated in nonproductive mixing. MX01 is nonproductive mixing. Emission factor is 90% of the AP-42 factor. | 2023GADNR | 2023GADNR
13297 | Walton | 1802411 | 29700036 |  | Goodyear Tire & Rubber Company | 326211 | Tire Manufacturing (except Retreading) |  | 33.6651 | -83.7074 | OP | 2022 | MX01 | Mixer or Blender | Banbury Mixer #1 | 14 | E3LB/HR |  | OP | 2022 | 1 | 30800111 | Industrial Processes - NEC | Non-Productive Rubber Mixing | Non-productive rubber mixing process | OP | 2022 | 13850.3 | TON | Product | O | 6552 |  |  |  | 2,2,4-Trimethylpentane | HAP | HAP-VOC | 3.962 | LB | 1.43e-07 | LB | LB | AP-42 Emission Factor June 1999 Compound #6 | Trade Group Emission Factor (no Control Efficiency used) | 10% of emissions occur during the productive mixing process and 90% of the emissions are generated in nonproductive mixing. MX01 is nonproductive mixing. Emission factor is 90% of the AP-42 factor. | 2023GADNR | 2023GADNR
13297 | Walton | 1802411 | 29700036 |  | Goodyear Tire & Rubber Company | 326211 | Tire Manufacturing (except Retreading) |  | 33.6651 | -83.7074 | OP | 2022 | MX01 | Mixer or Blender | Banbury Mixer #1 | 14 | E3LB/HR |  | OP | 2022 | 1 | 30800111 | Industrial Processes - NEC | Non-Productive Rubber Mixing | Non-productive rubber mixing process | OP | 2022 | 13850.3 | TON | Product | O | 6552 |  |  |  | 1,4-Dichlorobenzene | HAP | HAP-VOC | 0.03 | LB | 1.1e-09 | LB | LB | AP-42 Emission Factor June 1999 Compound #6. | Trade Group Emission Factor (no Control Efficiency used) | 10% of emissions occur during the productive mixing process and 90% of the emissions are generated in nonproductive mixing. MX01 is nonproductive mixing. Emission factor is 90% of the AP-42 factor. | 2023GADNR | 2023GADNR
13297 | Walton | 1802411 | 29700036 |  | Goodyear Tire & Rubber Company | 326211 | Tire Manufacturing (except Retreading) |  | 33.6651 | -83.7074 | OP | 2022 | MX01 | Mixer or Blender | Banbury Mixer #1 | 14 | E3LB/HR |  | OP | 2022 | 1 | 30800111 | Industrial Processes - NEC | Non-Productive Rubber Mixing | Non-productive rubber mixing process | OP | 2022 | 13850.3 | TON | Product | O | 6552 |  |  |  | Methyl Chloride | HAP | HAP-VOC | 8.102 | LB | 2.93e-07 | LB | LB | AP-42 Emission Factor June 1999 Compound #6 | Trade Group Emission Factor (no Control Efficiency used) | 10% of emissions occur during the productive mixing process and 90% of the emissions are generated in nonproductive mixing. MX01 is nonproductive mixing. Emission factor is 90% of the AP-42 factor. | 2023GADNR | 2023GADNR
13297 | Walton | 1802411 | 29700036 |  | Goodyear Tire & Rubber Company | 326211 | Tire Manufacturing (except Retreading) |  | 33.6651 | -83.7074 | OP | 2022 | MX01 | Mixer or Blender | Banbury Mixer #1 | 14 | E3LB/HR |  | OP | 2022 | 1 | 30800111 | Industrial Processes - NEC | Non-Productive Rubber Mixing | Non-productive rubber mixing process | OP | 2022 | 13850.3 | TON | Product | O | 6552 |  |  |  | PM2.5 Primary (Filt + Cond) | CAP |  | 0.049861 | TON | 0.00036 | LB | LB | There is no specific emission factor for PM2.5 so PM2.5 is presumed to equal PM. | Trade Group Emission Factor (no Control Efficiency used) | Emission factors based on RMA data, as presented in draft AP-42 document, Section 4.12, Manufacture of Rubber Products, dated 6/99. Factors for Compound #6 (Tire Tread) were used. 10% of emissions occur during the productive mixing process and 90% of the emissions are in nonproductive mixing. MX01 is nonproductive mixing. Emission factor is 90% of the AP-42 factor. Controlled by Baghouse 1 (BT01). | 2023GADNR | 2023GADNR
13297 | Walton | 1802411 | 29700036 |  | Goodyear Tire & Rubber Company | 326211 | Tire Manufacturing (except Retreading) |  | 33.6651 | -83.7074 | OP | 2022 | MX01 | Mixer or Blender | Banbury Mixer #1 | 14 | E3LB/HR |  | OP | 2022 | 1 | 30800111 | Industrial Processes - NEC | Non-Productive Rubber Mixing | Non-productive rubber mixing process | OP | 2022 | 13850.3 | TON | Product | O | 6552 |  |  |  | PM2.5 Filterable | CAP |  | 0.049861 | TON | 0.00036 | LB | LB | There is no specific emission factor for PM2.5 so PM2.5 is presumed to equal PM. | Trade Group Emission Factor (no Control Efficiency used) | Controlled by Baghouse No. 1 (BT01) | 2023GADNR | 2023GADNR
13297 | Walton | 1802411 | 29700036 |  | Goodyear Tire & Rubber Company | 326211 | Tire Manufacturing (except Retreading) |  | 33.6651 | -83.7074 | OP | 2022 | MX01 | Mixer or Blender | Banbury Mixer #1 | 14 | E3LB/HR |  | OP | 2022 | 1 | 30800111 | Industrial Processes - NEC | Non-Productive Rubber Mixing | Non-productive rubber mixing process | OP | 2022 | 13850.3 | TON | Product | O | 6552 |  |  |  | Volatile Organic Compounds | CAP |  | 0.48116 | TON | 3.47e-05 | LB | LB | AP-42 Emission Factor June 1999 Compound #6 | Trade Group Emission Factor (no Control Efficiency used) | Emission factors based on RMA data, as presented in draft AP-42 document, Section 4.12, Manufacture of Rubber Products, dated 6/99. Factors for Compound #6 (Tire Tread) were used. 10% of emissions occur during the productive mixing process and 90% of the emissions are generated in nonproductive mixing. MX01 is nonproductive mixing. Emission factor is 90% of the AP-42 factor. | 2023GADNR | 2023GADNR
13297 | Walton | 1802411 | 29700036 |  | Goodyear Tire & Rubber Company | 326211 | Tire Manufacturing (except Retreading) |  | 33.6651 | -83.7074 | OP | 2022 | MX01 | Mixer or Blender | Banbury Mixer #1 | 14 | E3LB/HR |  | OP | 2022 | 1 | 30800111 | Industrial Processes - NEC | Non-Productive Rubber Mixing | Non-productive rubber mixing process | OP | 2022 | 13850.3 | TON | Product | O | 6552 |  |  |  | Toluene | HAP | HAP-VOC | 13.588 | LB | 4.91e-07 | LB | LB | AP-42 Emission Factor June 1999 Compound #6 | Trade Group Emission Factor (no Control Efficiency used) | 10% of emissions occur during the productive mixing process and 90% of the emissions are generated in nonproductive mixing. MX01 is nonproductive mixing. Emission factor is 90% of the AP-42 factor. | 2023GADNR | 2023GADNR
13297 | Walton | 1802411 | 29700036 |  | Goodyear Tire & Rubber Company | 326211 | Tire Manufacturing (except Retreading) |  | 33.6651 | -83.7074 | OP | 2022 | MX01 | Mixer or Blender | Banbury Mixer #1 | 14 | E3LB/HR |  | OP | 2022 | 1 | 30800111 | Industrial Processes - NEC | Non-Productive Rubber Mixing | Non-productive rubber mixing process | OP | 2022 | 13850.3 | TON | Product | O | 6552 |  |  |  | Tetrachloroethylene | HAP |  | 2.518 | LB | 9.09e-08 | LB | LB | AP-42 Emission Factor June 1999 Compound #6 | Trade Group Emission Factor (no Control Efficiency used) | 10% of emissions occur during the productive mixing process and 90% of the emissions are generated in nonproductive mixing. MX01 is nonproductive mixing. Emission factor is 90% of the AP-42 factor. | 2023GADNR | 2023GADNR
13297 | Walton | 1802411 | 29700036 |  | Goodyear Tire & Rubber Company | 326211 | Tire Manufacturing (except Retreading) |  | 33.6651 | -83.7074 | OP | 2022 | MX01 | Mixer or Blender | Banbury Mixer #1 | 14 | E3LB/HR |  | OP | 2022 | 1 | 30800111 | Industrial Processes - NEC | Non-Productive Rubber Mixing | Non-productive rubber mixing process | OP | 2022 | 13850.3 | TON | Product | O | 6552 |  |  |  | Styrene | HAP | HAP-VOC | 105.954 | LB | 3.83e-06 | LB | LB | AP-42 Emission Factor June 1999 Compound #6 | Trade Group Emission Factor (no Control Efficiency used) | 10% of emissions occur during the productive mixing process and 90% of the emissions are generated in nonproductive mixing. MX01 is nonproductive mixing. Emission factor is 90% of the AP-42 factor. | 2023GADNR | 2023GADNR
13297 | Walton | 1802411 | 29700036 |  | Goodyear Tire & Rubber Company | 326211 | Tire Manufacturing (except Retreading) |  | 33.6651 | -83.7074 | OP | 2022 | MX01 | Mixer or Blender | Banbury Mixer #1 | 14 | E3LB/HR |  | OP | 2022 | 1 | 30800111 | Industrial Processes - NEC | Non-Productive Rubber Mixing | Non-productive rubber mixing process | OP | 2022 | 13850.3 | TON | Product | O | 6552 |  |  |  | PM10 Primary (Filt + Cond) | CAP |  | 0.049861 | TON | 0.00036 | LB | LB | AP-42 Emission Factor June 1999 Compound #6 | Trade Group Emission Factor (no Control Efficiency used) | Emission factors (EF) based on RMA data, as presented in draft AP-42 document, Section 4.12, Manufacture of Rubber Products, dated 6/99. Factors for Compound #6 (Tire Tread) were used. 10% of emissions occur during the productive mixing process and 90% of the emissions are generated in nonproductive mixing. MX01 is nonproductive mixing. EF is 90% of AP-42 factor. Controlled by Baghouse 1 (BT01). | 2023GADNR | 2023GADNR
13297 | Walton | 1802411 | 29700036 |  | Goodyear Tire & Rubber Company | 326211 | Tire Manufacturing (except Retreading) |  | 33.6651 | -83.7074 | OP | 2022 | MX01 | Mixer or Blender | Banbury Mixer #1 | 14 | E3LB/HR |  | OP | 2022 | 1 | 30800111 | Industrial Processes - NEC | Non-Productive Rubber Mixing | Non-productive rubber mixing process | OP | 2022 | 13850.3 | TON | Product | O | 6552 |  |  |  | PM10 Filterable | CAP |  | 0.049861 | TON | 0.00036 | LB | LB | AP-42 Emission Factor June 1999 Compound #6 | Trade Group Emission Factor (no Control Efficiency used) | Controlled by Baghouse No. 1 (BT01) | 2023GADNR | 2023GADNR
13297 | Walton | 1802411 | 29700036 |  | Goodyear Tire & Rubber Company | 326211 | Tire Manufacturing (except Retreading) |  | 33.6651 | -83.7074 | OP | 2022 | MX01 | Mixer or Blender | Banbury Mixer #1 | 14 | E3LB/HR |  | OP | 2022 | 1 | 30800111 | Industrial Processes - NEC | Non-Productive Rubber Mixing | Non-productive rubber mixing process | OP | 2022 | 13850.3 | TON | Product | O | 6552 |  |  |  | Phenol | HAP | HAP-VOC | 1.104 | LB | 3.99e-08 | LB | LB | AP-42 Emission Factor June 1999 Compound #6 | Trade Group Emission Factor (no Control Efficiency used) | 10% of emissions occur during the productive mixing process and 90% of the emissions are generated in nonproductive mixing. MX01 is nonproductive mixing. Emission factor is 90% of the AP-42 factor. | 2023GADNR | 2023GADNR
13297 | Walton | 1802411 | 29700036 |  | Goodyear Tire & Rubber Company | 326211 | Tire Manufacturing (except Retreading) |  | 33.6651 | -83.7074 | OP | 2022 | MX01 | Mixer or Blender | Banbury Mixer #1 | 14 | E3LB/HR |  | OP | 2022 | 1 | 30800111 | Industrial Processes - NEC | Non-Productive Rubber Mixing | Non-productive rubber mixing process | OP | 2022 | 13850.3 | TON | Product | O | 6552 |  |  |  | o-Xylene | HAP | HAP-VOC | 23.708 | LB | 8.56e-07 | LB | LB | AP-42 Emission Factor June 1999 Compound #6 | Trade Group Emission Factor (no Control Efficiency used) | 10% of emissions occur during the productive mixing process and 90% of the emissions are generated in nonproductive mixing. MX01 is nonproductive mixing. Emission factor is 90% of the AP-42 factor. | 2023GADNR | 2023GADNR
13297 | Walton | 1802411 | 29700036 |  | Goodyear Tire & Rubber Company | 326211 | Tire Manufacturing (except Retreading) |  | 33.6651 | -83.7074 | OP | 2022 | MX01 | Mixer or Blender | Banbury Mixer #1 | 14 | E3LB/HR |  | OP | 2022 | 1 | 30800111 | Industrial Processes - NEC | Non-Productive Rubber Mixing | Non-productive rubber mixing process | OP | 2022 | 13850.3 | TON | Product | O | 6552 |  |  |  | o-Toluidine | HAP | HAP-VOC | 5.56 | LB | 2.01e-07 | LB | LB | AP-42 Emission Factor June 1999 Compound #6 | Trade Group Emission Factor (no Control Efficiency used) | 10% of emissions occur during the productive mixing process and 90% of the emissions are generated in nonproductive mixing. MX01 is nonproductive mixing. Emission factor is 90% of the AP-42 factor. | 2023GADNR | 2023GADNR
13297 | Walton | 1802411 | 29700036 |  | Goodyear Tire & Rubber Company | 326211 | Tire Manufacturing (except Retreading) |  | 33.6651 | -83.7074 | OP | 2022 | MX01 | Mixer or Blender | Banbury Mixer #1 | 14 | E3LB/HR |  | OP | 2022 | 1 | 30800111 | Industrial Processes - NEC | Non-Productive Rubber Mixing | Non-productive rubber mixing process | OP | 2022 | 13850.3 | TON | Product | O | 6552 |  |  |  | o-Cresol | HAP | HAP-VOC | 0.15 | LB | 5.4e-09 | LB | LB | AP-42 Emission Factor June 1999 Compound #6 | Trade Group Emission Factor (no Control Efficiency used) | 10% of emissions occur during the productive mixing process and 90% of the emissions are generated in nonproductive mixing. MX01 is nonproductive mixing. Emission factor is 90% of the AP-42 factor. | 2023GADNR | 2023GADNR
13297 | Walton | 1802411 | 29700036 |  | Goodyear Tire & Rubber Company | 326211 | Tire Manufacturing (except Retreading) |  | 33.6651 | -83.7074 | OP | 2022 | MX01 | Mixer or Blender | Banbury Mixer #1 | 14 | E3LB/HR |  | OP | 2022 | 1 | 30800111 | Industrial Processes - NEC | Non-Productive Rubber Mixing | Non-productive rubber mixing process | OP | 2022 | 13850.3 | TON | Product | O | 6552 |  |  |  | Naphthalene | HAP | HAP-VOC | 1.274 | LB | 4.6e-08 | LB | LB | AP-42 Emission Factor June 1999 Compound #6 | Trade Group Emission Factor (no Control Efficiency used) | 10% of emissions occur during the productive mixing process and 90% of the emissions are generated in nonproductive mixing. MX01 is nonproductive mixing. Emission factor is 90% of the AP-42 factor. | 2023GADNR | 2023GADNR
13297 | Walton | 1802411 | 29700036 |  | Goodyear Tire & Rubber Company | 326211 | Tire Manufacturing (except Retreading) |  | 33.6651 | -83.7074 | OP | 2022 | MX01 | Mixer or Blender | Banbury Mixer #1 | 14 | E3LB/HR |  | OP | 2022 | 1 | 30800111 | Industrial Processes - NEC | Non-Productive Rubber Mixing | Non-productive rubber mixing process | OP | 2022 | 13850.3 | TON | Product | O | 6552 |  |  |  | Methylene Chloride | HAP |  | 62.076 | LB | 2.24e-06 | LB | LB | AP-42 Emission Factor June 1999 Compound #6 | Trade Group Emission Factor (no Control Efficiency used) | 10% of emissions occur during the productive mixing process and 90% of the emissions are generated in nonproductive mixing. MX01 is nonproductive mixing. Emission factor is 90% of the AP-42 factor. | 2023GADNR | 2023GADNR
13297 | Walton | 1802411 | 29700036 |  | Goodyear Tire & Rubber Company | 326211 | Tire Manufacturing (except Retreading) |  | 33.6651 | -83.7074 | OP | 2022 | MX01 | Mixer or Blender | Banbury Mixer #1 | 14 | E3LB/HR |  | OP | 2022 | 1 | 30800111 | Industrial Processes - NEC | Non-Productive Rubber Mixing | Non-productive rubber mixing process | OP | 2022 | 13850.3 | TON | Product | O | 6552 |  |  |  | Methyl Tert-Butyl Ether | HAP | HAP-VOC | 8.102 | LB | 2.93e-07 | LB | LB | AP-42 Emission Factor June 1999 Compound #6 | Trade Group Emission Factor (no Control Efficiency used) | 10% of emissions occur during the productive mixing process and 90% of the emissions are generated in nonproductive mixing. MX01 is nonproductive mixing. Emission factor is 90% of the AP-42 factor. | 2023GADNR | 2023GADNR
13297 | Walton | 1802411 | 29700036 |  | Goodyear Tire & Rubber Company | 326211 | Tire Manufacturing (except Retreading) |  | 33.6651 | -83.7074 | OP | 2022 | MX01 | Mixer or Blender | Banbury Mixer #1 | 14 | E3LB/HR |  | OP | 2022 | 1 | 30800111 | Industrial Processes - NEC | Non-Productive Rubber Mixing | Non-productive rubber mixing process | OP | 2022 | 13850.3 | TON | Product | O | 6552 |  |  |  | Methyl Isobutyl Ketone | HAP | HAP-VOC | 762.874 | LB | 2.75e-05 | LB | LB | AP-42 Emission Factor June 1999 Compound #6 | Trade Group Emission Factor (no Control Efficiency used) | 10% of emissions occur during the productive mixing process and 90% of the emissions are generated in nonproductive mixing. MX01 is nonproductive mixing. Emission factor is 90% of the AP-42 factor. | 2023GADNR | 2023GADNR
13297 | Walton | 1802411 | 29700036 |  | Goodyear Tire & Rubber Company | 326211 | Tire Manufacturing (except Retreading) |  | 33.6651 | -83.7074 | OP | 2022 | MX02 | Mixer or Blender | Banbury Mixer #2 | 16 | E3LB/HR |  | OP | 2022 | 2 | 30800111 | Industrial Processes - NEC | Rubber Mixing |  | OP | 2022 | 21902.2 | TON | Product | O | 7224 |  |  |  | PM10 Primary (Filt + Cond) | CAP |  | 0.008761 | TON | 4e-05 | LB | LB | AP-42 document, Section 4.12, Manufacture of Rubber Products, dated 6/99. Factors for Compound #6 | Trade Group Emission Factor (no Control Efficiency used) | Emission factors (EF) based on RMA data, as presented in draft AP-42 document, Section 4.12, Manufacture of Rubber Products, dated 6/99. EFs for Compound #6 (Tire Tread) were used. 10% of emissions occur during the productive mixing process and 90% of the emissions are from nonproductive mixing. MX02 is productive rubber. EF is 10% of the AP-42 factor. Controlled by Baghouse No. 2 (BT02). | 2023GADNR | 2023GADNR
13297 | Walton | 1802411 | 29700036 |  | Goodyear Tire & Rubber Company | 326211 | Tire Manufacturing (except Retreading) |  | 33.6651 | -83.7074 | OP | 2022 | MX02 | Mixer or Blender | Banbury Mixer #2 | 16 | E3LB/HR |  | OP | 2022 | 2 | 30800111 | Industrial Processes - NEC | Rubber Mixing |  | OP | 2022 | 21902.2 | TON | Product | O | 7224 |  |  |  | PM2.5 Filterable | CAP |  | 0.008761 | TON | 4e-05 | LB | LB | There is no specific emission factor for PM2.5 so PM2.5 is presumed to equal PM. | Trade Group Emission Factor (no Control Efficiency used) | Controlled by Baghouse No. 2 (BT02) | 2023GADNR | 2023GADNR
13297 | Walton | 1802411 | 29700036 |  | Goodyear Tire & Rubber Company | 326211 | Tire Manufacturing (except Retreading) |  | 33.6651 | -83.7074 | OP | 2022 | MX02 | Mixer or Blender | Banbury Mixer #2 | 16 | E3LB/HR |  | OP | 2022 | 2 | 30800111 | Industrial Processes - NEC | Rubber Mixing |  | OP | 2022 | 21902.2 | TON | Product | O | 7224 |  |  |  | PM10 Filterable | CAP |  | 0.008761 | TON | 4e-05 | LB | LB | There is no specific factor for PM10 so PM10 is presumed to equal PM | Trade Group Emission Factor (no Control Efficiency used) | Controlled by Baghouse No. 2 (BT02) | 2023GADNR | 2023GADNR
13297 | Walton | 1802411 | 29700036 |  | Goodyear Tire & Rubber Company | 326211 | Tire Manufacturing (except Retreading) |  | 33.6651 | -83.7074 | OP | 2022 | MX02 | Mixer or Blender | Banbury Mixer #2 | 16 | E3LB/HR |  | OP | 2022 | 2 | 30800111 | Industrial Processes - NEC | Rubber Mixing |  | OP | 2022 | 21902.2 | TON | Product | O | 7224 |  |  |  | Volatile Organic Compounds | CAP |  | 0.084543 | TON | 3.86e-06 | LB | LB | AP-42 document, Section 4.12, Manufacture of Rubber Products, dated 6/99. Factors for Compound #6 | Trade Group Emission Factor (no Control Efficiency used) | Emission factors based on RMA data, as presented in draft AP-42 document, Section 4.12, Manufacture of Rubber Products, dated 6/99. Factors for Compound #6 (Tire Tread) were used. 10% of emissions occur during the production mixing process and 90% of the emissions are generated in nonproductive mixing. MX02 is productive mixing. Emission factor is 10% of the AP-42 factor. | 2023GADNR | 2023GADNR
13297 | Walton | 1802411 | 29700036 |  | Goodyear Tire & Rubber Company | 326211 | Tire Manufacturing (except Retreading) |  | 33.6651 | -83.7074 | OP | 2022 | MX02 | Mixer or Blender | Banbury Mixer #2 | 16 | E3LB/HR |  | OP | 2022 | 2 | 30800111 | Industrial Processes - NEC | Rubber Mixing |  | OP | 2022 | 21902.2 | TON | Product | O | 7224 |  |  |  | Toluene | HAP | HAP-VOC | 2.388 | LB | 5.45e-08 | LB | LB | AP-42 Emission Factor June 1999 Compound #6 | Trade Group Emission Factor (no Control Efficiency used) | 10% of emissions occur during the productive mixing process and 90% of the emissions are generated in nonproductive mixing. MX02 is productive mixing. | 2023GADNR | 2023GADNR
13297 | Walton | 1802411 | 29700036 |  | Goodyear Tire & Rubber Company | 326211 | Tire Manufacturing (except Retreading) |  | 33.6651 | -83.7074 | OP | 2022 | MX02 | Mixer or Blender | Banbury Mixer #2 | 16 | E3LB/HR |  | OP | 2022 | 2 | 30800111 | Industrial Processes - NEC | Rubber Mixing |  | OP | 2022 | 21902.2 | TON | Product | O | 7224 |  |  |  | Tetrachloroethylene | HAP |  | 0.442 | LB | 1.01e-08 | LB | LB | AP-42 Emission Factor June 1999 Compound #6 | Trade Group Emission Factor (no Control Efficiency used) | 10% of emissions occur during the productive mixing process and 90% of the emissions are generated in nonproductive mixing. MX02 is productive mixing. Emission factor is 10% of the AP-42 factor. | 2023GADNR | 2023GADNR
13297 | Walton | 1802411 | 29700036 |  | Goodyear Tire & Rubber Company | 326211 | Tire Manufacturing (except Retreading) |  | 33.6651 | -83.7074 | OP | 2022 | MX02 | Mixer or Blender | Banbury Mixer #2 | 16 | E3LB/HR |  | OP | 2022 | 2 | 30800111 | Industrial Processes - NEC | Rubber Mixing |  | OP | 2022 | 21902.2 | TON | Product | O | 7224 |  |  |  | Styrene | HAP | HAP-VOC | 18.616 | LB | 4.25e-07 | LB | LB | AP-42 Emission Factor June 1999 Compound #6 | Trade Group Emission Factor (no Control Efficiency used) | 10% of emissions occur during the productive mixing process and 90% of the emissions are generated in nonproductive mixing. MX02 is productive mixing. Emission factor is 10% of the AP-42 factor. | 2023GADNR | 2023GADNR
13297 | Walton | 1802411 | 29700036 |  | Goodyear Tire & Rubber Company | 326211 | Tire Manufacturing (except Retreading) |  | 33.6651 | -83.7074 | OP | 2022 | MX02 | Mixer or Blender | Banbury Mixer #2 | 16 | E3LB/HR |  | OP | 2022 | 2 | 30800111 | Industrial Processes - NEC | Rubber Mixing |  | OP | 2022 | 21902.2 | TON | Product | O | 7224 |  |  |  | PM2.5 Primary (Filt + Cond) | CAP |  | 0.008761 | TON | 4e-05 | LB | LB | There is no specific emission factor for PM2.5 so PM2.5 is presumed to equal PM. | Trade Group Emission Factor (no Control Efficiency used) | Emission factors (EF) based on RMA data, as presented in draft AP-42 document, Section 4.12, Manufacture of Rubber Products, dated 6/99. EFs for Compound #6 (Tire Tread) were used. 10% of emissions occur during the productive mixing process and 90% of the emissions are generated in nonproductive mixing. MX02 is productive rubber. EF is 10% of the AP-42 factor. Controlled by Baghouse No. 2 (BT02). | 2023GADNR | 2023GADNR
13297 | Walton | 1802411 | 29700036 |  | Goodyear Tire & Rubber Company | 326211 | Tire Manufacturing (except Retreading) |  | 33.6651 | -83.7074 | OP | 2022 | MX02 | Mixer or Blender | Banbury Mixer #2 | 16 | E3LB/HR |  | OP | 2022 | 2 | 30800111 | Industrial Processes - NEC | Rubber Mixing |  | OP | 2022 | 21902.2 | TON | Product | O | 7224 |  |  |  | Phenol | HAP | HAP-VOC | 0.194 | LB | 4.43e-09 | LB | LB | AP-42 Emission Factor June 1999 Compound #6 | Trade Group Emission Factor (no Control Efficiency used) | 10% of emissions occur during the productive mixing process and 90% of the emissions are generated in nonproductive mixing. MX02 is productive mixing. Emission factor is 10% of the AP-42 factor. | 2023GADNR | 2023GADNR
13297 | Walton | 1802411 | 29700036 |  | Goodyear Tire & Rubber Company | 326211 | Tire Manufacturing (except Retreading) |  | 33.6651 | -83.7074 | OP | 2022 | MX02 | Mixer or Blender | Banbury Mixer #2 | 16 | E3LB/HR |  | OP | 2022 | 2 | 30800111 | Industrial Processes - NEC | Rubber Mixing |  | OP | 2022 | 21902.2 | TON | Product | O | 7224 |  |  |  | o-Xylene | HAP | HAP-VOC | 4.166 | LB | 9.51e-08 | LB | LB | AP-42 Emission Factor June 1999 Compound #6 | Trade Group Emission Factor (no Control Efficiency used) | 10% of emissions occur during the productive mixing process and 90% of the emissions are generated in nonproductive mixing. MX02 is productive mixing. Emission factor is 10% of the AP-42 factor. | 2023GADNR | 2023GADNR
13297 | Walton | 1802411 | 29700036 |  | Goodyear Tire & Rubber Company | 326211 | Tire Manufacturing (except Retreading) |  | 33.6651 | -83.7074 | OP | 2022 | MX02 | Mixer or Blender | Banbury Mixer #2 | 16 | E3LB/HR |  | OP | 2022 | 2 | 30800111 | Industrial Processes - NEC | Rubber Mixing |  | OP | 2022 | 21902.2 | TON | Product | O | 7224 |  |  |  | o-Toluidine | HAP | HAP-VOC | 0.976 | LB | 2.23e-08 | LB | LB | AP-42 Emission Factor June 1999 Compound #6 | Trade Group Emission Factor (no Control Efficiency used) | 10% of emissions occur during the productive mixing process and 90% of the emissions are generated in nonproductive mixing. MX02 is productive mixing. Emission factor is 10% of the AP-42 factor. | 2023GADNR | 2023GADNR
13297 | Walton | 1802411 | 29700036 |  | Goodyear Tire & Rubber Company | 326211 | Tire Manufacturing (except Retreading) |  | 33.6651 | -83.7074 | OP | 2022 | MX02 | Mixer or Blender | Banbury Mixer #2 | 16 | E3LB/HR |  | OP | 2022 | 2 | 30800111 | Industrial Processes - NEC | Rubber Mixing |  | OP | 2022 | 21902.2 | TON | Product | O | 7224 |  |  |  | o-Cresol | HAP | HAP-VOC | 0.026 | LB | 6e-10 | LB | LB | AP-42 Emission Factor June 1999 Compound #6 | Trade Group Emission Factor (no Control Efficiency used) | 10% of emissions occur during the productive mixing process and 90% of the emissions are generated in nonproductive mixing. MX02 is productive mixing. Emission factor is 10% of the AP-42 factor. | 2023GADNR | 2023GADNR
13297 | Walton | 1802411 | 29700036 |  | Goodyear Tire & Rubber Company | 326211 | Tire Manufacturing (except Retreading) |  | 33.6651 | -83.7074 | OP | 2022 | MX02 | Mixer or Blender | Banbury Mixer #2 | 16 | E3LB/HR |  | OP | 2022 | 2 | 30800111 | Industrial Processes - NEC | Rubber Mixing |  | OP | 2022 | 21902.2 | TON | Product | O | 7224 |  |  |  | Naphthalene | HAP | HAP-VOC | 0.224 | LB | 5.11e-09 | LB | LB | AP-42 Emission Factor June 1999 Compound #6 | Trade Group Emission Factor (no Control Efficiency used) | 10% of emissions occur during the productive mixing process and 90% of the emissions are generated in nonproductive mixing. MX02 is productive mixing. Emission factor is 10% of the AP-42 factor. | 2023GADNR | 2023GADNR
13297 | Walton | 1802411 | 29700036 |  | Goodyear Tire & Rubber Company | 326211 | Tire Manufacturing (except Retreading) |  | 33.6651 | -83.7074 | OP | 2022 | MX02 | Mixer or Blender | Banbury Mixer #2 | 16 | E3LB/HR |  | OP | 2022 | 2 | 30800111 | Industrial Processes - NEC | Rubber Mixing |  | OP | 2022 | 21902.2 | TON | Product | O | 7224 |  |  |  | Methylene Chloride | HAP |  | 10.908 | LB | 2.49e-07 | LB | LB | AP-42 Emission Factor June 1999 Compound #6 | Trade Group Emission Factor (no Control Efficiency used) | 10% of emissions occur during the productive mixing process and 90% of the emissions are generated in nonproductive mixing. MX02 is productive mixing. Emission factor is 10% of the AP-42 factor. | 2023GADNR | 2023GADNR
13297 | Walton | 1802411 | 29700036 |  | Goodyear Tire & Rubber Company | 326211 | Tire Manufacturing (except Retreading) |  | 33.6651 | -83.7074 | OP | 2022 | MX02 | Mixer or Blender | Banbury Mixer #2 | 16 | E3LB/HR |  | OP | 2022 | 2 | 30800111 | Industrial Processes - NEC | Rubber Mixing |  | OP | 2022 | 21902.2 | TON | Product | O | 7224 |  |  |  | Methyl Tert-Butyl Ether | HAP | HAP-VOC | 1.424 | LB | 3.25e-08 | LB | LB | AP-42 Emission Factor June 1999 Compound #6 | Trade Group Emission Factor (no Control Efficiency used) | 10% of emissions occur during the productive mixing process and 90% of the emissions are generated in nonproductive mixing. MX02 is productive mixing. Emission factor is 10% of the AP-42 factor. | 2023GADNR | 2023GADNR
13297 | Walton | 1802411 | 29700036 |  | Goodyear Tire & Rubber Company | 326211 | Tire Manufacturing (except Retreading) |  | 33.6651 | -83.7074 | OP | 2022 | MX02 | Mixer or Blender | Banbury Mixer #2 | 16 | E3LB/HR |  | OP | 2022 | 2 | 30800111 | Industrial Processes - NEC | Rubber Mixing |  | OP | 2022 | 21902.2 | TON | Product | O | 7224 |  |  |  | Methyl Isobutyl Ketone | HAP | HAP-VOC | 134.042 | LB | 3.06e-06 | LB | LB | AP-42 Emission Factor June 1999 Compound #6 | Trade Group Emission Factor (no Control Efficiency used) | 10% of emissions occur during the productive mixing process and 90% of the emissions are generated in nonproductive mixing. MX02 is productive mixing. Emission factor is 10% of the AP-42 factor. | 2023GADNR | 2023GADNR
13297 | Walton | 1802411 | 29700036 |  | Goodyear Tire & Rubber Company | 326211 | Tire Manufacturing (except Retreading) |  | 33.6651 | -83.7074 | OP | 2022 | MX02 | Mixer or Blender | Banbury Mixer #2 | 16 | E3LB/HR |  | OP | 2022 | 2 | 30800111 | Industrial Processes - NEC | Rubber Mixing |  | OP | 2022 | 21902.2 | TON | Product | O | 7224 |  |  |  | Methyl Chloride | HAP | HAP-VOC | 1.424 | LB | 3.25e-08 | LB | LB | AP-42 Emission Factor June 1999 Compound #6 | Trade Group Emission Factor (no Control Efficiency used) | 10% of emissions occur during the productive mixing process and 90% of the emissions are generated in nonproductive mixing. MX02 is productive mixing. Emission factor is 10% of the AP-42 factor. | 2023GADNR | 2023GADNR
13297 | Walton | 1802411 | 29700036 |  | Goodyear Tire & Rubber Company | 326211 | Tire Manufacturing (except Retreading) |  | 33.6651 | -83.7074 | OP | 2022 | MX02 | Mixer or Blender | Banbury Mixer #2 | 16 | E3LB/HR |  | OP | 2022 | 2 | 30800111 | Industrial Processes - NEC | Rubber Mixing |  | OP | 2022 | 21902.2 | TON | Product | O | 7224 |  |  |  | Hexane | HAP | HAP-VOC | 6.526 | LB | 1.49e-07 | LB | LB | AP-42 Emission Factor June 1999 Compound #6 | Trade Group Emission Factor (no Control Efficiency used) | 10% of emissions occur during the productive mixing process and 90% of the emissions are generated in nonproductive mixing. MX02 is productive mixing. Emission factor is 10% of the AP-42 factor. | 2023GADNR | 2023GADNR
13297 | Walton | 1802411 | 29700036 |  | Goodyear Tire & Rubber Company | 326211 | Tire Manufacturing (except Retreading) |  | 33.6651 | -83.7074 | OP | 2022 | MX02 | Mixer or Blender | Banbury Mixer #2 | 16 | E3LB/HR |  | OP | 2022 | 2 | 30800111 | Industrial Processes - NEC | Rubber Mixing |  | OP | 2022 | 21902.2 | TON | Product | O | 7224 |  |  |  | Ethyl Benzene | HAP | HAP-VOC | 1.064 | LB | 2.43e-08 | LB | LB | AP-42 Emission Factor June 1999 Compound #6 | Trade Group Emission Factor (no Control Efficiency used) | 10% of emissions occur during the productive mixing process and 90% of the emissions are generated in nonproductive mixing. MX02 is productive mixing. Emission factor is 10% of the AP-42 factor. | 2023GADNR | 2023GADNR
13297 | Walton | 1802411 | 29700036 |  | Goodyear Tire & Rubber Company | 326211 | Tire Manufacturing (except Retreading) |  | 33.6651 | -83.7074 | OP | 2022 | MX02 | Mixer or Blender | Banbury Mixer #2 | 16 | E3LB/HR |  | OP | 2022 | 2 | 30800111 | Industrial Processes - NEC | Rubber Mixing |  | OP | 2022 | 21902.2 | TON | Product | O | 7224 |  |  |  | Dibutyl Phthalate | HAP | HAP-VOC | 0.066 | LB | 1.5e-09 | LB | LB | AP-42 Emission Factor June 1999 Compound #6 | Trade Group Emission Factor (no Control Efficiency used) | 10% of emissions occur during the productive mixing process and 90% of the emissions are generated in nonproductive mixing. MX02 is productive mixing. Emission factor is 10% of the AP-42 factor. | 2023GADNR | 2023GADNR
13297 | Walton | 1802411 | 29700036 |  | Goodyear Tire & Rubber Company | 326211 | Tire Manufacturing (except Retreading) |  | 33.6651 | -83.7074 | OP | 2022 | MX02 | Mixer or Blender | Banbury Mixer #2 | 16 | E3LB/HR |  | OP | 2022 | 2 | 30800111 | Industrial Processes - NEC | Rubber Mixing |  | OP | 2022 | 21902.2 | TON | Product | O | 7224 |  |  |  | Dibenzofuran | HAP | HAP-VOC | 0.014 | LB | 3.31e-10 | LB | LB | AP-42 Emission Factor June 1999 Compound #6 | Trade Group Emission Factor (no Control Efficiency used) | 10% of emissions occur during the productive mixing process and 90% of the emissions are generated in nonproductive mixing. MX02 is productive mixing. Emission factor is 10% of the AP-42 factor. | 2023GADNR | 2023GADNR
13297 | Walton | 1802411 | 29700036 |  | Goodyear Tire & Rubber Company | 326211 | Tire Manufacturing (except Retreading) |  | 33.6651 | -83.7074 | OP | 2022 | MX02 | Mixer or Blender | Banbury Mixer #2 | 16 | E3LB/HR |  | OP | 2022 | 2 | 30800111 | Industrial Processes - NEC | Rubber Mixing |  | OP | 2022 | 21902.2 | TON | Product | O | 7224 |  |  |  | Cumene | HAP | HAP-VOC | 0.052 | LB | 1.21e-09 | LB | LB | AP-42 Emission Factor June 1999 Compound #6 | Trade Group Emission Factor (no Control Efficiency used) | 10% of emissions occur during the productive mixing process and 90% of the emissions are generated in nonproductive mixing. MX02 is productive mixing. Emission factor is 10% of the AP-42 factor. | 2023GADNR | 2023GADNR
13297 | Walton | 1802411 | 29700036 |  | Goodyear Tire & Rubber Company | 326211 | Tire Manufacturing (except Retreading) |  | 33.6651 | -83.7074 | OP | 2022 | MX02 | Mixer or Blender | Banbury Mixer #2 | 16 | E3LB/HR |  | OP | 2022 | 2 | 30800111 | Industrial Processes - NEC | Rubber Mixing |  | OP | 2022 | 21902.2 | TON | Product | O | 7224 |  |  |  | Carbonyl Sulfide | HAP | HAP-VOC | 6.964 | LB | 1.59e-07 | LB | LB | AP-42 Emission Factor June 1999 Compound #6 | Trade Group Emission Factor (no Control Efficiency used) | 10% of emissions occur during the productive mixing process and 90% of the emissions are generated in nonproductive mixing. MX02 is productive mixing. Emission factor is 10% of the AP-42 factor. | 2023GADNR | 2023GADNR
13297 | Walton | 1802411 | 29700036 |  | Goodyear Tire & Rubber Company | 326211 | Tire Manufacturing (except Retreading) |  | 33.6651 | -83.7074 | OP | 2022 | MX02 | Mixer or Blender | Banbury Mixer #2 | 16 | E3LB/HR |  | OP | 2022 | 2 | 30800111 | Industrial Processes - NEC | Rubber Mixing |  | OP | 2022 | 21902.2 | TON | Product | O | 7224 |  |  |  | Carbon Disulfide | HAP | HAP-VOC | 16.778 | LB | 3.83e-07 | LB | LB | AP-42 Emission Factor June 1999 Compound #6 | Trade Group Emission Factor (no Control Efficiency used) | 10% of emissions occur during the productive mixing process and 90% of the emissions are generated in nonproductive mixing. MX02 is productive mixing. Emission factor is 10% of the AP-42 factor. | 2023GADNR | 2023GADNR
13297 | Walton | 1802411 | 29700036 |  | Goodyear Tire & Rubber Company | 326211 | Tire Manufacturing (except Retreading) |  | 33.6651 | -83.7074 | OP | 2022 | MX02 | Mixer or Blender | Banbury Mixer #2 | 16 | E3LB/HR |  | OP | 2022 | 2 | 30800111 | Industrial Processes - NEC | Rubber Mixing |  | OP | 2022 | 21902.2 | TON | Product | O | 7224 |  |  |  | Bis(2-Ethylhexyl)Phthalate | HAP | HAP-VOC | 0.784 | LB | 1.79e-08 | LB | LB | AP-42 Emission Factor June 1999 Compound #6 | Trade Group Emission Factor (no Control Efficiency used) | 10% of emissions occur during the productive mixing process and 90% of the emissions are generated in nonproductive mixing. MX02 is productive mixing. Emission factor is 10% of the AP-42 factor. | 2023GADNR | 2023GADNR
13297 | Walton | 1802411 | 29700036 |  | Goodyear Tire & Rubber Company | 326211 | Tire Manufacturing (except Retreading) |  | 33.6651 | -83.7074 | OP | 2022 | MX02 | Mixer or Blender | Banbury Mixer #2 | 16 | E3LB/HR |  | OP | 2022 | 2 | 30800111 | Industrial Processes - NEC | Rubber Mixing |  | OP | 2022 | 21902.2 | TON | Product | O | 7224 |  |  |  | Biphenyl | HAP | HAP-VOC | 0.052 | LB | 1.17e-09 | LB | LB | AP-42 Emission Factor June 1999 Compound #6 | Trade Group Emission Factor (no Control Efficiency used) | 10% of emissions occur during the productive mixing process and 90% of the emissions are generated in nonproductive mixing. MX02 is productive mixing. Emission factor is 10% of the AP-42 factor. | 2023GADNR | 2023GADNR
13297 | Walton | 1802411 | 29700036 |  | Goodyear Tire & Rubber Company | 326211 | Tire Manufacturing (except Retreading) |  | 33.6651 | -83.7074 | OP | 2022 | MX02 | Mixer or Blender | Banbury Mixer #2 | 16 | E3LB/HR |  | OP | 2022 | 2 | 30800111 | Industrial Processes - NEC | Rubber Mixing |  | OP | 2022 | 21902.2 | TON | Product | O | 7224 |  |  |  | Aniline | HAP | HAP-VOC | 0.436 | LB | 9.97e-09 | LB | LB | AP-42 Emission Factor June 1999 Compound #6 | Trade Group Emission Factor (no Control Efficiency used) | 10% of emissions occur during the productive mixing process and 90% of the emissions are generated in nonproductive mixing. MX02 is productive mixing. Emission factor is 10% of the AP-42 factor. | 2023GADNR | 2023GADNR
13297 | Walton | 1802411 | 29700036 |  | Goodyear Tire & Rubber Company | 326211 | Tire Manufacturing (except Retreading) |  | 33.6651 | -83.7074 | OP | 2022 | MX02 | Mixer or Blender | Banbury Mixer #2 | 16 | E3LB/HR |  | OP | 2022 | 2 | 30800111 | Industrial Processes - NEC | Rubber Mixing |  | OP | 2022 | 21902.2 | TON | Product | O | 7224 |  |  |  | 1,4-Dichlorobenzene | HAP | HAP-VOC | 0.006 | LB | 1.22e-10 | LB | LB | AP-42 Emission Factor June 1999 Compound #6 | Trade Group Emission Factor (no Control Efficiency used) | 10% of emissions occur during the productive mixing process and 90% of the emissions are generated in nonproductive mixing. MX02 is productive mixing. Emission factor is 10% of the AP-42 factor. | 2023GADNR | 2023GADNR
13297 | Walton | 1802411 | 29700036 |  | Goodyear Tire & Rubber Company | 326211 | Tire Manufacturing (except Retreading) |  | 33.6651 | -83.7074 | OP | 2022 | MX02 | Mixer or Blender | Banbury Mixer #2 | 16 | E3LB/HR |  | OP | 2022 | 2 | 30800111 | Industrial Processes - NEC | Rubber Mixing |  | OP | 2022 | 21902.2 | TON | Product | O | 7224 |  |  |  | Acetophenone | HAP | HAP-VOC | 0.336 | LB | 7.67e-09 | LB | LB | AP-42 Emission Factor June 1999 Compound #6 | Trade Group Emission Factor (no Control Efficiency used) | 10% of emissions occur during the productive mixing process and 90% of the emissions are generated in nonproductive mixing. MX02 is productive mixing. Emission factor is 10% of the AP-42 factor. | 2023GADNR | 2023GADNR
13297 | Walton | 1802411 | 29700036 |  | Goodyear Tire & Rubber Company | 326211 | Tire Manufacturing (except Retreading) |  | 33.6651 | -83.7074 | OP | 2022 | MX02 | Mixer or Blender | Banbury Mixer #2 | 16 | E3LB/HR |  | OP | 2022 | 2 | 30800111 | Industrial Processes - NEC | Rubber Mixing |  | OP | 2022 | 21902.2 | TON | Product | O | 7224 |  |  |  | 2,2,4-Trimethylpentane | HAP | HAP-VOC | 0.696 | LB | 1.59e-08 | LB | LB | AP-42 Emission Factor June 1999 Compound #6 | Trade Group Emission Factor (no Control Efficiency used) | 10% of emissions occur during the productive mixing process and 90% of the emissions are generated in nonproductive mixing. MX02 is productive mixing. Emission factor is 10% of the AP-42 factor. | 2023GADNR | 2023GADNR
13297 | Walton | 1802411 | 29700036 |  | Goodyear Tire & Rubber Company | 326211 | Tire Manufacturing (except Retreading) |  | 33.6651 | -83.7074 | OP | 2022 | EX02 | Other process equipment | Extruder | 13 | E3LB/HR |  | OP | 2022 | 3 | 30800113 | Industrial Processes - NEC | Rubber Extrusion |  | OP | 2022 | 25271.9 | TON | Product | O | 8232 |  |  |  | PM2.5 Filterable | CAP |  | 0.000196 | TON | 7.77e-09 | LB | LB | AP-42 Emission Factor June 1999 Compound #6 | Trade Group Emission Factor (no Control Efficiency used) |  | 2023GADNR | 2023GADNR
13297 | Walton | 1802411 | 29700036 |  | Goodyear Tire & Rubber Company | 326211 | Tire Manufacturing (except Retreading) |  | 33.6651 | -83.7074 | OP | 2022 | EX02 | Other process equipment | Extruder | 13 | E3LB/HR |  | OP | 2022 | 3 | 30800113 | Industrial Processes - NEC | Rubber Extrusion |  | OP | 2022 | 25271.9 | TON | Product | O | 8232 |  |  |  | PM10 Primary (Filt + Cond) | CAP |  | 0.000196 | TON | 7.77e-09 | LB | LB | AP-42 Emission Factor June 1999 Compound #6 | Trade Group Emission Factor (no Control Efficiency used) |  | 2023GADNR | 2023GADNR
13297 | Walton | 1802411 | 29700036 |  | Goodyear Tire & Rubber Company | 326211 | Tire Manufacturing (except Retreading) |  | 33.6651 | -83.7074 | OP | 2022 | EX02 | Other process equipment | Extruder | 13 | E3LB/HR |  | OP | 2022 | 3 | 30800113 | Industrial Processes - NEC | Rubber Extrusion |  | OP | 2022 | 25271.9 | TON | Product | O | 8232 |  |  |  | PM10 Filterable | CAP |  | 0.000196 | TON | 7.77e-09 | LB | LB | AP-42 Emission Factor June 1999 Compound #6 | Trade Group Emission Factor (no Control Efficiency used) |  | 2023GADNR | 2023GADNR
13297 | Walton | 1802411 | 29700036 |  | Goodyear Tire & Rubber Company | 326211 | Tire Manufacturing (except Retreading) |  | 33.6651 | -83.7074 | OP | 2022 | EX02 | Other process equipment | Extruder | 13 | E3LB/HR |  | OP | 2022 | 3 | 30800113 | Industrial Processes - NEC | Rubber Extrusion |  | OP | 2022 | 25271.9 | TON | Product | O | 8232 |  |  |  | PM2.5 Primary (Filt + Cond) | CAP |  | 0.000196 | TON | 7.77e-09 | LB | LB | AP-42 Emission Factor June 1999 Compound #6 | Trade Group Emission Factor (no Control Efficiency used) |  | 2023GADNR | 2023GADNR
13297 | Walton | 1802411 | 29700036 |  | Goodyear Tire & Rubber Company | 326211 | Tire Manufacturing (except Retreading) |  | 33.6651 | -83.7074 | OP | 2022 | EX02 | Other process equipment | Extruder | 13 | E3LB/HR |  | OP | 2022 | 3 | 30800113 | Industrial Processes - NEC | Rubber Extrusion |  | OP | 2022 | 25271.9 | TON | Product | O | 8232 |  |  |  | Volatile Organic Compounds | CAP |  | 0.31084 | TON | 1.23e-05 | LB | LB | AP-42 Emission Factor June 1999 Compound #6 | Trade Group Emission Factor (no Control Efficiency used) |  | 2023GADNR | 2023GADNR
13297 | Walton | 1802411 | 29700036 |  | Goodyear Tire & Rubber Company | 326211 | Tire Manufacturing (except Retreading) |  | 33.6651 | -83.7074 | OP | 2022 | EX02 | Other process equipment | Extruder | 13 | E3LB/HR |  | OP | 2022 | 3 | 30800113 | Industrial Processes - NEC | Rubber Extrusion |  | OP | 2022 | 25271.9 | TON | Product | O | 8232 |  |  |  | Toluene | HAP | HAP-VOC | 468.036 | LB | 9.26e-06 | LB | LB | AP-42 Emission Factor June 1999 Compound #6 | Trade Group Emission Factor (no Control Efficiency used) |  | 2023GADNR | 2023GADNR
13297 | Walton | 1802411 | 29700036 |  | Goodyear Tire & Rubber Company | 326211 | Tire Manufacturing (except Retreading) |  | 33.6651 | -83.7074 | OP | 2022 | EX02 | Other process equipment | Extruder | 13 | E3LB/HR |  | OP | 2022 | 3 | 30800113 | Industrial Processes - NEC | Rubber Extrusion |  | OP | 2022 | 25271.9 | TON | Product | O | 8232 |  |  |  | Tetrachloroethylene | HAP |  | 2.244 | LB | 4.44e-08 | LB | LB | AP-42 Emission Factor June 1999 Compound #6 | Trade Group Emission Factor (no Control Efficiency used) |  | 2023GADNR | 2023GADNR
13297 | Walton | 1802411 | 29700036 |  | Goodyear Tire & Rubber Company | 326211 | Tire Manufacturing (except Retreading) |  | 33.6651 | -83.7074 | OP | 2022 | EX02 | Other process equipment | Extruder | 13 | E3LB/HR |  | OP | 2022 | 3 | 30800113 | Industrial Processes - NEC | Rubber Extrusion |  | OP | 2022 | 25271.9 | TON | Product | O | 8232 |  |  |  | Styrene | HAP | HAP-VOC | 36.644 | LB | 7.25e-07 | LB | LB | AP-42 Emission Factor June 1999 Compound #6 | Trade Group Emission Factor (no Control Efficiency used) |  | 2023GADNR | 2023GADNR
13297 | Walton | 1802411 | 29700036 |  | Goodyear Tire & Rubber Company | 326211 | Tire Manufacturing (except Retreading) |  | 33.6651 | -83.7074 | OP | 2022 | EX02 | Other process equipment | Extruder | 13 | E3LB/HR |  | OP | 2022 | 3 | 30800113 | Industrial Processes - NEC | Rubber Extrusion |  | OP | 2022 | 25271.9 | TON | Product | O | 8232 |  |  |  | Propylene Oxide | HAP | HAP-VOC | 88.452 | LB | 1.75e-06 | LB | LB | AP-42 Emission Factor June 1999 Compound #6 | Trade Group Emission Factor (no Control Efficiency used) |  | 2023GADNR | 2023GADNR
13297 | Walton | 1802411 | 29700036 |  | Goodyear Tire & Rubber Company | 326211 | Tire Manufacturing (except Retreading) |  | 33.6651 | -83.7074 | OP | 2022 | EX02 | Other process equipment | Extruder | 13 | E3LB/HR |  | OP | 2022 | 3 | 30800113 | Industrial Processes - NEC | Rubber Extrusion |  | OP | 2022 | 25271.9 | TON | Product | O | 8232 |  |  |  | Phenol | HAP | HAP-VOC | 9.3 | LB | 1.84e-07 | LB | LB | AP-42 Emission Factor June 1999 Compound #6 | Trade Group Emission Factor (no Control Efficiency used) |  | 2023GADNR | 2023GADNR
13297 | Walton | 1802411 | 29700036 |  | Goodyear Tire & Rubber Company | 326211 | Tire Manufacturing (except Retreading) |  | 33.6651 | -83.7074 | OP | 2022 | EX02 | Other process equipment | Extruder | 13 | E3LB/HR |  | OP | 2022 | 3 | 30800113 | Industrial Processes - NEC | Rubber Extrusion |  | OP | 2022 | 25271.9 | TON | Product | O | 8232 |  |  |  | o-Xylene | HAP | HAP-VOC | 13.04 | LB | 2.58e-07 | LB | LB | AP-42 Emission Factor June 1999 Compound #6 | Trade Group Emission Factor (no Control Efficiency used) |  | 2023GADNR | 2023GADNR
13297 | Walton | 1802411 | 29700036 |  | Goodyear Tire & Rubber Company | 326211 | Tire Manufacturing (except Retreading) |  | 33.6651 | -83.7074 | OP | 2022 | EX02 | Other process equipment | Extruder | 13 | E3LB/HR |  | OP | 2022 | 3 | 30800113 | Industrial Processes - NEC | Rubber Extrusion |  | OP | 2022 | 25271.9 | TON | Product | O | 8232 |  |  |  | o-Toluidine | HAP | HAP-VOC | 7.582 | LB | 1.5e-07 | LB | LB | AP-42 Emission Factor June 1999 Compound #6 | Trade Group Emission Factor (no Control Efficiency used) |  | 2023GADNR | 2023GADNR
13297 | Walton | 1802411 | 29700036 |  | Goodyear Tire & Rubber Company | 326211 | Tire Manufacturing (except Retreading) |  | 33.6651 | -83.7074 | OP | 2022 | EX02 | Other process equipment | Extruder | 13 | E3LB/HR |  | OP | 2022 | 3 | 30800113 | Industrial Processes - NEC | Rubber Extrusion |  | OP | 2022 | 25271.9 | TON | Product | O | 8232 |  |  |  | Naphthalene | HAP | HAP-VOC | 10.008 | LB | 1.98e-07 | LB | LB | AP-42 Emission Factor June 1999 Compound #60 | Trade Group Emission Factor (no Control Efficiency used) |  | 2023GADNR | 2023GADNR
13297 | Walton | 1802411 | 29700036 |  | Goodyear Tire & Rubber Company | 326211 | Tire Manufacturing (except Retreading) |  | 33.6651 | -83.7074 | OP | 2022 | EX02 | Other process equipment | Extruder | 13 | E3LB/HR |  | OP | 2022 | 3 | 30800113 | Industrial Processes - NEC | Rubber Extrusion |  | OP | 2022 | 25271.9 | TON | Product | O | 8232 |  |  |  | Methylene Chloride | HAP |  | 667.178 | LB | 1.32e-05 | LB | LB | AP-42 Emission Factor June 1999 Compound #6 | Trade Group Emission Factor (no Control Efficiency used) |  | 2023GADNR | 2023GADNR
13297 | Walton | 1802411 | 29700036 |  | Goodyear Tire & Rubber Company | 326211 | Tire Manufacturing (except Retreading) |  | 33.6651 | -83.7074 | OP | 2022 | EX02 | Other process equipment | Extruder | 13 | E3LB/HR |  | OP | 2022 | 3 | 30800113 | Industrial Processes - NEC | Rubber Extrusion |  | OP | 2022 | 25271.9 | TON | Product | O | 8232 |  |  |  | Methyl Isobutyl Ketone | HAP | HAP-VOC | 134.446 | LB | 2.66e-06 | LB | LB | AP-42 Emission Factor June 1999 Compound #6 | Trade Group Emission Factor (no Control Efficiency used) |  | 2023GADNR | 2023GADNR
13297 | Walton | 1802411 | 29700036 |  | Goodyear Tire & Rubber Company | 326211 | Tire Manufacturing (except Retreading) |  | 33.6651 | -83.7074 | OP | 2022 | EX02 | Other process equipment | Extruder | 13 | E3LB/HR |  | OP | 2022 | 3 | 30800113 | Industrial Processes - NEC | Rubber Extrusion |  | OP | 2022 | 25271.9 | TON | Product | O | 8232 |  |  |  | Methyl Chloroform | HAP |  | 4.736 | LB | 9.37e-08 | LB | LB | AP-42 Emission Factor June 1999 Compound #6 | Trade Group Emission Factor (no Control Efficiency used) |  | 2023GADNR | 2023GADNR
13297 | Walton | 1802411 | 29700036 |  | Goodyear Tire & Rubber Company | 326211 | Tire Manufacturing (except Retreading) |  | 33.6651 | -83.7074 | OP | 2022 | EX02 | Other process equipment | Extruder | 13 | E3LB/HR |  | OP | 2022 | 3 | 30800113 | Industrial Processes - NEC | Rubber Extrusion |  | OP | 2022 | 25271.9 | TON | Product | O | 8232 |  |  |  | Methyl Chloride | HAP | HAP-VOC | 3.356 | LB | 6.64e-08 | LB | LB | AP-42 Emission Factor June 1999 Compound #6 | Trade Group Emission Factor (no Control Efficiency used) |  | 2023GADNR | 2023GADNR
13297 | Walton | 1802411 | 29700036 |  | Goodyear Tire & Rubber Company | 326211 | Tire Manufacturing (except Retreading) |  | 33.6651 | -83.7074 | OP | 2022 | EX02 | Other process equipment | Extruder | 13 | E3LB/HR |  | OP | 2022 | 3 | 30800113 | Industrial Processes - NEC | Rubber Extrusion |  | OP | 2022 | 25271.9 | TON | Product | O | 8232 |  |  |  | Hexane | HAP | HAP-VOC | 19.914 | LB | 3.94e-07 | LB | LB | AP-42 Emission Factor June 1999 Compound #6 | Trade Group Emission Factor (no Control Efficiency used) |  | 2023GADNR | 2023GADNR
13297 | Walton | 1802411 | 29700036 |  | Goodyear Tire & Rubber Company | 326211 | Tire Manufacturing (except Retreading) |  | 33.6651 | -83.7074 | OP | 2022 | EX02 | Other process equipment | Extruder | 13 | E3LB/HR |  | OP | 2022 | 3 | 30800113 | Industrial Processes - NEC | Rubber Extrusion |  | OP | 2022 | 25271.9 | TON | Product | O | 8232 |  |  |  | Ethyl Benzene | HAP | HAP-VOC | 4.094 | LB | 8.1e-08 | LB | LB | AP-42 Emission Factor June 1999 Compound #6 | Trade Group Emission Factor (no Control Efficiency used) |  | 2023GADNR | 2023GADNR
13297 | Walton | 1802411 | 29700036 |  | Goodyear Tire & Rubber Company | 326211 | Tire Manufacturing (except Retreading) |  | 33.6651 | -83.7074 | OP | 2022 | EX02 | Other process equipment | Extruder | 13 | E3LB/HR |  | OP | 2022 | 3 | 30800113 | Industrial Processes - NEC | Rubber Extrusion |  | OP | 2022 | 25271.9 | TON | Product | O | 8232 |  |  |  | Dimethyl Phthalate | HAP | HAP-VOC | 0.216 | LB | 4.27e-09 | LB | LB | AP-42 Emission Factor June 1999 Compound #6 | Trade Group Emission Factor (no Control Efficiency used) |  | 2023GADNR | 2023GADNR
13297 | Walton | 1802411 | 29700036 |  | Goodyear Tire & Rubber Company | 326211 | Tire Manufacturing (except Retreading) |  | 33.6651 | -83.7074 | OP | 2022 | EX02 | Other process equipment | Extruder | 13 | E3LB/HR |  | OP | 2022 | 3 | 30800113 | Industrial Processes - NEC | Rubber Extrusion |  | OP | 2022 | 25271.9 | TON | Product | O | 8232 |  |  |  | Dibutyl Phthalate | HAP | HAP-VOC | 10.008 | LB | 1.98e-07 | LB | LB | AP-42 Emission Factor June 1999 Compound #6 | Trade Group Emission Factor (no Control Efficiency used) |  | 2023GADNR | 2023GADNR
13297 | Walton | 1802411 | 29700036 |  | Goodyear Tire & Rubber Company | 326211 | Tire Manufacturing (except Retreading) |  | 33.6651 | -83.7074 | OP | 2022 | EX02 | Other process equipment | Extruder | 13 | E3LB/HR |  | OP | 2022 | 3 | 30800113 | Industrial Processes - NEC | Rubber Extrusion |  | OP | 2022 | 25271.9 | TON | Product | O | 8232 |  |  |  | Cumene | HAP | HAP-VOC | 6.874 | LB | 1.36e-07 | LB | LB | AP-42 Emission Factor June 1999 Compound #6 | Trade Group Emission Factor (no Control Efficiency used) |  | 2023GADNR | 2023GADNR
13297 | Walton | 1802411 | 29700036 |  | Goodyear Tire & Rubber Company | 326211 | Tire Manufacturing (except Retreading) |  | 33.6651 | -83.7074 | OP | 2022 | EX02 | Other process equipment | Extruder | 13 | E3LB/HR |  | OP | 2022 | 3 | 30800113 | Industrial Processes - NEC | Rubber Extrusion |  | OP | 2022 | 25271.9 | TON | Product | O | 8232 |  |  |  | Carbon Disulfide | HAP | HAP-VOC | 13.444 | LB | 2.66e-07 | LB | LB | AP-42 Emission Factor June 1999 Compound #6 | Trade Group Emission Factor (no Control Efficiency used) |  | 2023GADNR | 2023GADNR
13297 | Walton | 1802411 | 29700036 |  | Goodyear Tire & Rubber Company | 326211 | Tire Manufacturing (except Retreading) |  | 33.6651 | -83.7074 | OP | 2022 | EX02 | Other process equipment | Extruder | 13 | E3LB/HR |  | OP | 2022 | 3 | 30800113 | Industrial Processes - NEC | Rubber Extrusion |  | OP | 2022 | 25271.9 | TON | Product | O | 8232 |  |  |  | Bis(2-Ethylhexyl)Phthalate | HAP | HAP-VOC | 5.712 | LB | 1.13e-07 | LB | LB | AP-42 Emission Factor June 1999 Compound #6 | Trade Group Emission Factor (no Control Efficiency used) |  | 2023GADNR | 2023GADNR
13297 | Walton | 1802411 | 29700036 |  | Goodyear Tire & Rubber Company | 326211 | Tire Manufacturing (except Retreading) |  | 33.6651 | -83.7074 | OP | 2022 | EX02 | Other process equipment | Extruder | 13 | E3LB/HR |  | OP | 2022 | 3 | 30800113 | Industrial Processes - NEC | Rubber Extrusion |  | OP | 2022 | 25271.9 | TON | Product | O | 8232 |  |  |  | Biphenyl | HAP | HAP-VOC | 0.85 | LB | 1.68e-08 | LB | LB | AP-42 Emission Factor June 1999 Compound #6 | Trade Group Emission Factor (no Control Efficiency used) |  | 2023GADNR | 2023GADNR
13297 | Walton | 1802411 | 29700036 |  | Goodyear Tire & Rubber Company | 326211 | Tire Manufacturing (except Retreading) |  | 33.6651 | -83.7074 | OP | 2022 | EX02 | Other process equipment | Extruder | 13 | E3LB/HR |  | OP | 2022 | 3 | 30800113 | Industrial Processes - NEC | Rubber Extrusion |  | OP | 2022 | 25271.9 | TON | Product | O | 8232 |  |  |  | Benzene | HAP | HAP-VOC | 13.596 | LB | 2.69e-07 | LB | LB | AP-42 Emission Factor June 1999 Compound #6 | Trade Group Emission Factor (no Control Efficiency used) |  | 2023GADNR | 2023GADNR
13297 | Walton | 1802411 | 29700036 |  | Goodyear Tire & Rubber Company | 326211 | Tire Manufacturing (except Retreading) |  | 33.6651 | -83.7074 | OP | 2022 | EX02 | Other process equipment | Extruder | 13 | E3LB/HR |  | OP | 2022 | 3 | 30800113 | Industrial Processes - NEC | Rubber Extrusion |  | OP | 2022 | 25271.9 | TON | Product | O | 8232 |  |  |  | Aniline | HAP | HAP-VOC | 11.068 | LB | 2.19e-07 | LB | LB | AP-42 Emission Factor June 1999 Compound #6 | Trade Group Emission Factor (no Control Efficiency used) |  | 2023GADNR | 2023GADNR
13297 | Walton | 1802411 | 29700036 |  | Goodyear Tire & Rubber Company | 326211 | Tire Manufacturing (except Retreading) |  | 33.6651 | -83.7074 | OP | 2022 | EX02 | Other process equipment | Extruder | 13 | E3LB/HR |  | OP | 2022 | 3 | 30800113 | Industrial Processes - NEC | Rubber Extrusion |  | OP | 2022 | 25271.9 | TON | Product | O | 8232 |  |  |  | Acrolein | HAP | HAP-VOC | 15.668 | LB | 3.1e-07 | LB | LB | AP-42 Emission Factor June 1999 Compound #6 | Trade Group Emission Factor (no Control Efficiency used) |  | 2023GADNR | 2023GADNR
13297 | Walton | 1802411 | 29700036 |  | Goodyear Tire & Rubber Company | 326211 | Tire Manufacturing (except Retreading) |  | 33.6651 | -83.7074 | OP | 2022 | EX02 | Other process equipment | Extruder | 13 | E3LB/HR |  | OP | 2022 | 3 | 30800113 | Industrial Processes - NEC | Rubber Extrusion |  | OP | 2022 | 25271.9 | TON | Product | O | 8232 |  |  |  | Acetophenone | HAP | HAP-VOC | 167.806 | LB | 3.32e-06 | LB | LB | AP-42 Emission Factor June 1999 Compound #6 | Trade Group Emission Factor (no Control Efficiency used) |  | 2023GADNR | 2023GADNR
13297 | Walton | 1802411 | 29700036 |  | Goodyear Tire & Rubber Company | 326211 | Tire Manufacturing (except Retreading) |  | 33.6651 | -83.7074 | OP | 2022 | EX02 | Other process equipment | Extruder | 13 | E3LB/HR |  | OP | 2022 | 3 | 30800113 | Industrial Processes - NEC | Rubber Extrusion |  | OP | 2022 | 25271.9 | TON | Product | O | 8232 |  |  |  | Acetonitrile | HAP | HAP-VOC | 11.068 | LB | 2.19e-07 | LB | LB | AP-42 Emission Factor June 1999 Compound #6 | Trade Group Emission Factor (no Control Efficiency used) |  | 2023GADNR | 2023GADNR
13297 | Walton | 1802411 | 29700036 |  | Goodyear Tire & Rubber Company | 326211 | Tire Manufacturing (except Retreading) |  | 33.6651 | -83.7074 | OP | 2022 | EX02 | Other process equipment | Extruder | 13 | E3LB/HR |  | OP | 2022 | 3 | 30800113 | Industrial Processes - NEC | Rubber Extrusion |  | OP | 2022 | 25271.9 | TON | Product | O | 8232 |  |  |  | 2-Chloroacetophenone | HAP | HAP-VOC | 0.084 | LB | 1.68e-09 | LB | LB | AP-42 Emission Factor June 1999 Compound #6 | Trade Group Emission Factor (no Control Efficiency used) |  | 2023GADNR | 2023GADNR
13297 | Walton | 1802411 | 29700036 |  | Goodyear Tire & Rubber Company | 326211 | Tire Manufacturing (except Retreading) |  | 33.6651 | -83.7074 | OP | 2022 | EX02 | Other process equipment | Extruder | 13 | E3LB/HR |  | OP | 2022 | 3 | 30800113 | Industrial Processes - NEC | Rubber Extrusion |  | OP | 2022 | 25271.9 | TON | Product | O | 8232 |  |  |  | 2,2,4-Trimethylpentane | HAP | HAP-VOC | 2.28 | LB | 4.51e-08 | LB | LB | AP-42 Emission Factor June 1999 Compound #6 | Trade Group Emission Factor (no Control Efficiency used) |  | 2023GADNR | 2023GADNR
13297 | Walton | 1802411 | 29700036 |  | Goodyear Tire & Rubber Company | 326211 | Tire Manufacturing (except Retreading) |  | 33.6651 | -83.7074 | OP | 2022 | EX02 | Other process equipment | Extruder | 13 | E3LB/HR |  | OP | 2022 | 3 | 30800113 | Industrial Processes - NEC | Rubber Extrusion |  | OP | 2022 | 25271.9 | TON | Product | O | 8232 |  |  |  | 1,3-Butadiene | HAP | HAP-VOC | 25.576 | LB | 5.06e-07 | LB | LB | AP-42 Emission Factor June 1999 Compound #6 | Trade Group Emission Factor (no Control Efficiency used) |  | 2023GADNR | 2023GADNR
13297 | Walton | 1802411 | 29700036 |  | Goodyear Tire & Rubber Company | 326211 | Tire Manufacturing (except Retreading) |  | 33.6651 | -83.7074 | OP | 2022 | EX02 | Other process equipment | Extruder | 13 | E3LB/HR |  | OP | 2022 | 3 | 30800113 | Industrial Processes - NEC | Rubber Extrusion |  | OP | 2022 | 25271.9 | TON | Product | O | 8232 |  |  |  | Dibenzofuran | HAP | HAP-VOC | 0.164 | LB | 3.24e-09 | LB | LB | AP-42 Emission Factor June 1999 Compound #6 | Trade Group Emission Factor (no Control Efficiency used) |  | 2023GADNR | 2023GADNR
13297 | Walton | 1802411 | 29700036 |  | Goodyear Tire & Rubber Company | 326211 | Tire Manufacturing (except Retreading) |  | 33.6651 | -83.7074 | OP | 2022 | RCS | Other evaporative sources | Roll Cleaning Solvent | 1 | E3LB/HR |  | OP | 2022 | 4 | 30800199 | Industrial Processes - NEC | Roll cleaning solvents |  | OP | 2022 | 1352.5 | GAL | Solvent | I | 7224 |  |  |  | Volatile Organic Compounds | CAP |  | 1.4518 | TON | 2.147 | LB | GAL | VOC content of material, percent emitted | Other Emission Factor (pre-control) plus Control Efficiency | 65% of the emissions are controlled through the RTO the remainder is theoretically exhausted as a fugitive emission. The VOC is assumed to volatilize completely. | 2023GADNR | 2023GADNR
13297 | Walton | 1802411 | 29700036 |  | Goodyear Tire & Rubber Company | 326211 | Tire Manufacturing (except Retreading) |  | 33.6651 | -83.7074 | OP | 2022 | GG1A | Boiler | Gas Combustion Equipment | 50 | E6BTU/HR | Includes all gas combustion equipment in the facility. | OP | 2022 | 14 | 10200603 | Fuel Comb - Industrial Boilers, ICEs - Natural Gas | Gas Combustion Equipment |  | OP | 2022 | 100.59 | E6FT3 | Natural Gas | I | 8760 |  |  |  | Benzo[a]Pyrene | HAP | HAP-VOC/PAH | 0 | LB | 1.2e-06 | LB | E6FT3 | AP-42 5th Edition Tables 1.4-3 and 1.4-4 | Trade Group Emission Factor (no Control Efficiency used) |  | 2023GADNR | 2023GADNR
13297 | Walton | 1802411 | 29700036 |  | Goodyear Tire & Rubber Company | 326211 | Tire Manufacturing (except Retreading) |  | 33.6651 | -83.7074 | OP | 2022 | GG1A | Boiler | Gas Combustion Equipment | 50 | E6BTU/HR | Includes all gas combustion equipment in the facility. | OP | 2022 | 14 | 10200603 | Fuel Comb - Industrial Boilers, ICEs - Natural Gas | Gas Combustion Equipment |  | OP | 2022 | 100.59 | E6FT3 | Natural Gas | I | 8760 |  |  |  | 3-Methylcholanthrene | HAP | HAP-VOC/PAH | 0 | LB | 1.8e-06 | LB | E6FT3 | AP-42 5th Edition Tables 1.4-3 and 1.4-4 | Trade Group Emission Factor (no Control Efficiency used) |  | 2023GADNR | 2023GADNR
13297 | Walton | 1802411 | 29700036 |  | Goodyear Tire & Rubber Company | 326211 | Tire Manufacturing (except Retreading) |  | 33.6651 | -83.7074 | OP | 2022 | GG1A | Boiler | Gas Combustion Equipment | 50 | E6BTU/HR | Includes all gas combustion equipment in the facility. | OP | 2022 | 14 | 10200603 | Fuel Comb - Industrial Boilers, ICEs - Natural Gas | Gas Combustion Equipment |  | OP | 2022 | 100.59 | E6FT3 | Natural Gas | I | 8760 |  |  |  | Acenaphthene | HAP | HAP-VOC/PAH | 0 | LB | 1.8e-06 | LB | E6FT3 | AP-42 5th Edition Tables 1.4-3 and 1.4-4 | Trade Group Emission Factor (no Control Efficiency used) |  | 2023GADNR | 2023GADNR
13297 | Walton | 1802411 | 29700036 |  | Goodyear Tire & Rubber Company | 326211 | Tire Manufacturing (except Retreading) |  | 33.6651 | -83.7074 | OP | 2022 | GG1A | Boiler | Gas Combustion Equipment | 50 | E6BTU/HR | Includes all gas combustion equipment in the facility. | OP | 2022 | 14 | 10200603 | Fuel Comb - Industrial Boilers, ICEs - Natural Gas | Gas Combustion Equipment |  | OP | 2022 | 100.59 | E6FT3 | Natural Gas | I | 8760 |  |  |  | Acenaphthylene | HAP | HAP-VOC/PAH | 0 | LB | 1.8e-06 | LB | E6FT3 | AP-42 5th Edition Tables 1.4-3 and 1.4-4 | Trade Group Emission Factor (no Control Efficiency used) |  | 2023GADNR | 2023GADNR
13297 | Walton | 1802411 | 29700036 |  | Goodyear Tire & Rubber Company | 326211 | Tire Manufacturing (except Retreading) |  | 33.6651 | -83.7074 | OP | 2022 | GG1A | Boiler | Gas Combustion Equipment | 50 | E6BTU/HR | Includes all gas combustion equipment in the facility. | OP | 2022 | 14 | 10200603 | Fuel Comb - Industrial Boilers, ICEs - Natural Gas | Gas Combustion Equipment |  | OP | 2022 | 100.59 | E6FT3 | Natural Gas | I | 8760 |  |  |  | Anthracene | HAP | HAP-VOC/PAH | 0 | LB | 2.4e-06 | LB | E6FT3 | AP-42 5th Edition Tables 1.4-3 and 1.4-4 | Trade Group Emission Factor (no Control Efficiency used) |  | 2023GADNR | 2023GADNR
13297 | Walton | 1802411 | 29700036 |  | Goodyear Tire & Rubber Company | 326211 | Tire Manufacturing (except Retreading) |  | 33.6651 | -83.7074 | OP | 2022 | GG1A | Boiler | Gas Combustion Equipment | 50 | E6BTU/HR | Includes all gas combustion equipment in the facility. | OP | 2022 | 14 | 10200603 | Fuel Comb - Industrial Boilers, ICEs - Natural Gas | Gas Combustion Equipment |  | OP | 2022 | 100.59 | E6FT3 | Natural Gas | I | 8760 |  |  |  | Benz[a]Anthracene | HAP | HAP-VOC/PAH | 0 | LB | 1.8e-06 | LB | E6FT3 | AP-42 5th Edition Tables 1.4-3 and 1.4-4 | Trade Group Emission Factor (no Control Efficiency used) |  | 2023GADNR | 2023GADNR
13297 | Walton | 1802411 | 29700036 |  | Goodyear Tire & Rubber Company | 326211 | Tire Manufacturing (except Retreading) |  | 33.6651 | -83.7074 | OP | 2022 | GG1A | Boiler | Gas Combustion Equipment | 50 | E6BTU/HR | Includes all gas combustion equipment in the facility. | OP | 2022 | 14 | 10200603 | Fuel Comb - Industrial Boilers, ICEs - Natural Gas | Gas Combustion Equipment |  | OP | 2022 | 100.59 | E6FT3 | Natural Gas | I | 8760 |  |  |  | Benzo[b]Fluoranthene | HAP | HAP-VOC/PAH | 0 | LB | 1.8e-06 | LB | E6FT3 | AP-42 5th Edition Tables 1.4-3 and 1.4-4 | Trade Group Emission Factor (no Control Efficiency used) |  | 2023GADNR | 2023GADNR
13297 | Walton | 1802411 | 29700036 |  | Goodyear Tire & Rubber Company | 326211 | Tire Manufacturing (except Retreading) |  | 33.6651 | -83.7074 | OP | 2022 | GG1A | Boiler | Gas Combustion Equipment | 50 | E6BTU/HR | Includes all gas combustion equipment in the facility. | OP | 2022 | 14 | 10200603 | Fuel Comb - Industrial Boilers, ICEs - Natural Gas | Gas Combustion Equipment |  | OP | 2022 | 100.59 | E6FT3 | Natural Gas | I | 8760 |  |  |  | Benzo[g,h,i,]Perylene | HAP | HAP-VOC/PAH | 0 | LB | 1.2e-06 | LB | E6FT3 | AP-42 5th Edition Tables 1.4-3 and 1.4-4 | Trade Group Emission Factor (no Control Efficiency used) |  | 2023GADNR | 2023GADNR
13297 | Walton | 1802411 | 29700036 |  | Goodyear Tire & Rubber Company | 326211 | Tire Manufacturing (except Retreading) |  | 33.6651 | -83.7074 | OP | 2022 | GG1A | Boiler | Gas Combustion Equipment | 50 | E6BTU/HR | Includes all gas combustion equipment in the facility. | OP | 2022 | 14 | 10200603 | Fuel Comb - Industrial Boilers, ICEs - Natural Gas | Gas Combustion Equipment |  | OP | 2022 | 100.59 | E6FT3 | Natural Gas | I | 8760 |  |  |  | Benzo[j]fluoranthene | HAP | HAP-VOC/PAH | 0 | LB | 1.8e-06 | LB | E6FT3 | AP-42 5th Edition Tables 1.4-3 and 1.4-4 | Trade Group Emission Factor (no Control Efficiency used) |  | 2023GADNR | 2023GADNR
13297 | Walton | 1802411 | 29700036 |  | Goodyear Tire & Rubber Company | 326211 | Tire Manufacturing (except Retreading) |  | 33.6651 | -83.7074 | OP | 2022 | GG1A | Boiler | Gas Combustion Equipment | 50 | E6BTU/HR | Includes all gas combustion equipment in the facility. | OP | 2022 | 14 | 10200603 | Fuel Comb - Industrial Boilers, ICEs - Natural Gas | Gas Combustion Equipment |  | OP | 2022 | 100.59 | E6FT3 | Natural Gas | I | 8760 |  |  |  | Chrysene | HAP | HAP-VOC/PAH | 0 | LB | 1.8e-06 | LB | E6FT3 | AP-42 5th Edition Tables 1.4-3 and 1.4-4 | Trade Group Emission Factor (no Control Efficiency used) |  | 2023GADNR | 2023GADNR
13297 | Walton | 1802411 | 29700036 |  | Goodyear Tire & Rubber Company | 326211 | Tire Manufacturing (except Retreading) |  | 33.6651 | -83.7074 | OP | 2022 | GG1A | Boiler | Gas Combustion Equipment | 50 | E6BTU/HR | Includes all gas combustion equipment in the facility. | OP | 2022 | 14 | 10200603 | Fuel Comb - Industrial Boilers, ICEs - Natural Gas | Gas Combustion Equipment |  | OP | 2022 | 100.59 | E6FT3 | Natural Gas | I | 8760 |  |  |  | Dibenzo(a,h)Anthracene | HAP | HAP-VOC/PAH | 0 | LB | 1.2e-06 | LB | E6FT3 | AP-42 5th Edition Tables 1.4-3 and 1.4-4 | Trade Group Emission Factor (no Control Efficiency used) |  | 2023GADNR | 2023GADNR
13297 | Walton | 1802411 | 29700036 |  | Goodyear Tire & Rubber Company | 326211 | Tire Manufacturing (except Retreading) |  | 33.6651 | -83.7074 | OP | 2022 | GG1A | Boiler | Gas Combustion Equipment | 50 | E6BTU/HR | Includes all gas combustion equipment in the facility. | OP | 2022 | 14 | 10200603 | Fuel Comb - Industrial Boilers, ICEs - Natural Gas | Gas Combustion Equipment |  | OP | 2022 | 100.59 | E6FT3 | Natural Gas | I | 8760 |  |  |  | Fluoranthene | HAP | HAP-VOC/PAH | 0 | LB | 3e-06 | LB | E6FT3 | AP-42 5th Edition Tables 1.4-3 and 1.4-4 | Trade Group Emission Factor (no Control Efficiency used) |  | 2023GADNR | 2023GADNR
13297 | Walton | 1802411 | 29700036 |  | Goodyear Tire & Rubber Company | 326211 | Tire Manufacturing (except Retreading) |  | 33.6651 | -83.7074 | OP | 2022 | GG1A | Boiler | Gas Combustion Equipment | 50 | E6BTU/HR | Includes all gas combustion equipment in the facility. | OP | 2022 | 14 | 10200603 | Fuel Comb - Industrial Boilers, ICEs - Natural Gas | Gas Combustion Equipment |  | OP | 2022 | 100.59 | E6FT3 | Natural Gas | I | 8760 |  |  |  | Fluorene | HAP | HAP-VOC/PAH | 0 | LB | 2.8e-06 | LB | E6FT3 | AP-42 5th Edition Tables 1.4-3 and 1.4-4 | Trade Group Emission Factor (no Control Efficiency used) |  | 2023GADNR | 2023GADNR
13297 | Walton | 1802411 | 29700036 |  | Goodyear Tire & Rubber Company | 326211 | Tire Manufacturing (except Retreading) |  | 33.6651 | -83.7074 | OP | 2022 | GG1A | Boiler | Gas Combustion Equipment | 50 | E6BTU/HR | Includes all gas combustion equipment in the facility. | OP | 2022 | 14 | 10200603 | Fuel Comb - Industrial Boilers, ICEs - Natural Gas | Gas Combustion Equipment |  | OP | 2022 | 100.59 | E6FT3 | Natural Gas | I | 8760 |  |  |  | Indeno[1,2,3-c,d]Pyrene | HAP | HAP-VOC/PAH | 0 | LB | 1.8e-06 | LB | E6FT3 | AP-42 5th Edition Tables 1.4-3 and 1.4-4 | Trade Group Emission Factor (no Control Efficiency used) |  | 2023GADNR | 2023GADNR
13297 | Walton | 1802411 | 29700036 |  | Goodyear Tire & Rubber Company | 326211 | Tire Manufacturing (except Retreading) |  | 33.6651 | -83.7074 | OP | 2022 | GG1A | Boiler | Gas Combustion Equipment | 50 | E6BTU/HR | Includes all gas combustion equipment in the facility. | OP | 2022 | 14 | 10200603 | Fuel Comb - Industrial Boilers, ICEs - Natural Gas | Gas Combustion Equipment |  | OP | 2022 | 100.59 | E6FT3 | Natural Gas | I | 8760 |  |  |  | Phenanthrene | HAP | HAP-VOC/PAH | 0.002 | LB | 1.7e-05 | LB | E6FT3 | AP-42 5th Edition Tables 1.4-3 and 1.4-4 | Trade Group Emission Factor (no Control Efficiency used) |  | 2023GADNR | 2023GADNR
13297 | Walton | 1802411 | 29700036 |  | Goodyear Tire & Rubber Company | 326211 | Tire Manufacturing (except Retreading) |  | 33.6651 | -83.7074 | OP | 2022 | GG1A | Boiler | Gas Combustion Equipment | 50 | E6BTU/HR | Includes all gas combustion equipment in the facility. | OP | 2022 | 14 | 10200603 | Fuel Comb - Industrial Boilers, ICEs - Natural Gas | Gas Combustion Equipment |  | OP | 2022 | 100.59 | E6FT3 | Natural Gas | I | 8760 |  |  |  | Pyrene | HAP | HAP-VOC/PAH | 0 | LB | 5e-06 | LB | E6FT3 | AP-42 5th Edition Tables 1.4-3 and 1.4-4 | Trade Group Emission Factor (no Control Efficiency used) |  | 2023GADNR | 2023GADNR
13297 | Walton | 1802411 | 29700036 |  | Goodyear Tire & Rubber Company | 326211 | Tire Manufacturing (except Retreading) |  | 33.6651 | -83.7074 | OP | 2022 | GG1A | Boiler | Gas Combustion Equipment | 50 | E6BTU/HR | Includes all gas combustion equipment in the facility. | OP | 2022 | 14 | 10200603 | Fuel Comb - Industrial Boilers, ICEs - Natural Gas | Gas Combustion Equipment |  | OP | 2022 | 100.59 | E6FT3 | Natural Gas | I | 8760 |  |  |  | PM2.5 Filterable | CAP |  | 0.095561 | TON | 1.9e-06 | LB | FT3 | EPA. March, 1998. Section 1.4, Natural Gas Combustion. In: Compilation of Air Pollutant Emissi... | Other Emission Factor (no Control Efficiency used) |  | 2023GADNR | 2023GADNR
13297 | Walton | 1802411 | 29700036 |  | Goodyear Tire & Rubber Company | 326211 | Tire Manufacturing (except Retreading) |  | 33.6651 | -83.7074 | OP | 2022 | GG1A | Boiler | Gas Combustion Equipment | 50 | E6BTU/HR | Includes all gas combustion equipment in the facility. | OP | 2022 | 14 | 10200603 | Fuel Comb - Industrial Boilers, ICEs - Natural Gas | Gas Combustion Equipment |  | OP | 2022 | 100.59 | E6FT3 | Natural Gas | I | 8760 |  |  |  | PM10 Filterable | CAP |  | 0.095561 | TON | 1.9e-06 | LB | FT3 | EPA. March, 1998. Section 1.4, Natural Gas Combustion. In: Compilation of Air Pollutant Emissi... | Other Emission Factor (no Control Efficiency used) |  | 2023GADNR | 2023GADNR
13297 | Walton | 1802411 | 29700036 |  | Goodyear Tire & Rubber Company | 326211 | Tire Manufacturing (except Retreading) |  | 33.6651 | -83.7074 | OP | 2022 | GG1A | Boiler | Gas Combustion Equipment | 50 | E6BTU/HR | Includes all gas combustion equipment in the facility. | OP | 2022 | 14 | 10200603 | Fuel Comb - Industrial Boilers, ICEs - Natural Gas | Gas Combustion Equipment |  | OP | 2022 | 100.59 | E6FT3 | Natural Gas | I | 8760 |  |  |  | Volatile Organic Compounds | CAP |  | 0.27662 | TON | 5.5e-06 | LB | FT3 | EPA. March, 1998. Section 1.4, Natural Gas Combustion. In: Compilation of Air Pollutant Emissi... | Other Emission Factor (no Control Efficiency used) |  | 2023GADNR | 2023GADNR
13297 | Walton | 1802411 | 29700036 |  | Goodyear Tire & Rubber Company | 326211 | Tire Manufacturing (except Retreading) |  | 33.6651 | -83.7074 | OP | 2022 | GG1A | Boiler | Gas Combustion Equipment | 50 | E6BTU/HR | Includes all gas combustion equipment in the facility. | OP | 2022 | 14 | 10200603 | Fuel Comb - Industrial Boilers, ICEs - Natural Gas | Gas Combustion Equipment |  | OP | 2022 | 100.59 | E6FT3 | Natural Gas | I | 8760 |  |  |  | Toluene | HAP | HAP-VOC | 0.342 | LB | 0.0034 | LB | E6FT3 | AP-42 5th Edition Tables 1.4-3 and 1.4-4 | Trade Group Emission Factor (no Control Efficiency used) |  | 2023GADNR | 2023GADNR
13297 | Walton | 1802411 | 29700036 |  | Goodyear Tire & Rubber Company | 326211 | Tire Manufacturing (except Retreading) |  | 33.6651 | -83.7074 | OP | 2022 | GG1A | Boiler | Gas Combustion Equipment | 50 | E6BTU/HR | Includes all gas combustion equipment in the facility. | OP | 2022 | 14 | 10200603 | Fuel Comb - Industrial Boilers, ICEs - Natural Gas | Gas Combustion Equipment |  | OP | 2022 | 100.59 | E6FT3 | Natural Gas | I | 8760 |  |  |  | Sulfur Dioxide | CAP |  | 0.030177 | TON | 0.6 | LB | E6FT3 | AP-42, 5th Edition, Table 1.4-1, -2 , dated 3/98 | Other Emission Factor (no Control Efficiency used) |  | 2023GADNR | 2023GADNR
13297 | Walton | 1802411 | 29700036 |  | Goodyear Tire & Rubber Company | 326211 | Tire Manufacturing (except Retreading) |  | 33.6651 | -83.7074 | OP | 2022 | GG1A | Boiler | Gas Combustion Equipment | 50 | E6BTU/HR | Includes all gas combustion equipment in the facility. | OP | 2022 | 14 | 10200603 | Fuel Comb - Industrial Boilers, ICEs - Natural Gas | Gas Combustion Equipment |  | OP | 2022 | 100.59 | E6FT3 | Natural Gas | I | 8760 |  |  |  | Selenium | HAP | HAP-Metal | 0.002 | LB | 2.4e-05 | LB | E6FT3 | AP-42 5th Edition Tables 1.4-3 and 1.4-4 | Trade Group Emission Factor (no Control Efficiency used) |  | 2023GADNR | 2023GADNR
13297 | Walton | 1802411 | 29700036 |  | Goodyear Tire & Rubber Company | 326211 | Tire Manufacturing (except Retreading) |  | 33.6651 | -83.7074 | OP | 2022 | GG1A | Boiler | Gas Combustion Equipment | 50 | E6BTU/HR | Includes all gas combustion equipment in the facility. | OP | 2022 | 14 | 10200603 | Fuel Comb - Industrial Boilers, ICEs - Natural Gas | Gas Combustion Equipment |  | OP | 2022 | 100.59 | E6FT3 | Natural Gas | I | 8760 |  |  |  | PM2.5 Primary (Filt + Cond) | CAP |  | 0.38224 | TON | 7.6e-06 | LB | FT3 | EPA, March 1998, Section 1.4, Natural Gas Combustion. In: Compilation of Air Pollutant Emission | Other Emission Factor (no Control Efficiency used) |  | 2023GADNR | 2023GADNR
13297 | Walton | 1802411 | 29700036 |  | Goodyear Tire & Rubber Company | 326211 | Tire Manufacturing (except Retreading) |  | 33.6651 | -83.7074 | OP | 2022 | GG1A | Boiler | Gas Combustion Equipment | 50 | E6BTU/HR | Includes all gas combustion equipment in the facility. | OP | 2022 | 14 | 10200603 | Fuel Comb - Industrial Boilers, ICEs - Natural Gas | Gas Combustion Equipment |  | OP | 2022 | 100.59 | E6FT3 | Natural Gas | I | 8760 |  |  |  | PM10 Primary (Filt + Cond) | CAP |  | 0.38224 | TON | 7.6e-06 | LB | FT3 | EPA. March, 1998. Section 1.4, Natural Gas Combustion. In: Compilation of Air Pollutant Emissi... | Other Emission Factor (no Control Efficiency used) |  | 2023GADNR | 2023GADNR
13297 | Walton | 1802411 | 29700036 |  | Goodyear Tire & Rubber Company | 326211 | Tire Manufacturing (except Retreading) |  | 33.6651 | -83.7074 | OP | 2022 | GG1A | Boiler | Gas Combustion Equipment | 50 | E6BTU/HR | Includes all gas combustion equipment in the facility. | OP | 2022 | 14 | 10200603 | Fuel Comb - Industrial Boilers, ICEs - Natural Gas | Gas Combustion Equipment |  | OP | 2022 | 100.59 | E6FT3 | Natural Gas | I | 8760 |  |  |  | Nitrogen Oxides | CAP |  | 5.0295 | TON | 0.0001 | LB | FT3 | EPA. March, 1998. Section 1.4, Natural Gas Combustion. In: Compilation of Air Pollutant Emissi... | Other Emission Factor (no Control Efficiency used) |  | 2023GADNR | 2023GADNR
13297 | Walton | 1802411 | 29700036 |  | Goodyear Tire & Rubber Company | 326211 | Tire Manufacturing (except Retreading) |  | 33.6651 | -83.7074 | OP | 2022 | GG1A | Boiler | Gas Combustion Equipment | 50 | E6BTU/HR | Includes all gas combustion equipment in the facility. | OP | 2022 | 14 | 10200603 | Fuel Comb - Industrial Boilers, ICEs - Natural Gas | Gas Combustion Equipment |  | OP | 2022 | 100.59 | E6FT3 | Natural Gas | I | 8760 |  |  |  | Nickel | HAP | HAP-Metal | 0.212 | LB | 0.0021 | LB | E6FT3 | AP-42 5th Edition Tables 1.4-3 and 1.4-4 | Trade Group Emission Factor (no Control Efficiency used) |  | 2023GADNR | 2023GADNR
13297 | Walton | 1802411 | 29700036 |  | Goodyear Tire & Rubber Company | 326211 | Tire Manufacturing (except Retreading) |  | 33.6651 | -83.7074 | OP | 2022 | GG1A | Boiler | Gas Combustion Equipment | 50 | E6BTU/HR | Includes all gas combustion equipment in the facility. | OP | 2022 | 14 | 10200603 | Fuel Comb - Industrial Boilers, ICEs - Natural Gas | Gas Combustion Equipment |  | OP | 2022 | 100.59 | E6FT3 | Natural Gas | I | 8760 |  |  |  | Naphthalene | HAP | HAP-VOC | 0.062 | LB | 0.00061 | LB | E6FT3 | AP-42 5th Edition Tables 1.4-3 and 1.4-4 | Trade Group Emission Factor (no Control Efficiency used) |  | 2023GADNR | 2023GADNR
13297 | Walton | 1802411 | 29700036 |  | Goodyear Tire & Rubber Company | 326211 | Tire Manufacturing (except Retreading) |  | 33.6651 | -83.7074 | OP | 2022 | GG1A | Boiler | Gas Combustion Equipment | 50 | E6BTU/HR | Includes all gas combustion equipment in the facility. | OP | 2022 | 14 | 10200603 | Fuel Comb - Industrial Boilers, ICEs - Natural Gas | Gas Combustion Equipment |  | OP | 2022 | 100.59 | E6FT3 | Natural Gas | I | 8760 |  |  |  | Mercury | HAP | HAP-Metal | 0.026 | LB | 0.00026 | LB | E6FT3 | AP-42 5th Edition Tables 1.4-3 and 1.4-4 | Trade Group Emission Factor (no Control Efficiency used) |  | 2023GADNR | 2023GADNR
13297 | Walton | 1802411 | 29700036 |  | Goodyear Tire & Rubber Company | 326211 | Tire Manufacturing (except Retreading) |  | 33.6651 | -83.7074 | OP | 2022 | GG1A | Boiler | Gas Combustion Equipment | 50 | E6BTU/HR | Includes all gas combustion equipment in the facility. | OP | 2022 | 14 | 10200603 | Fuel Comb - Industrial Boilers, ICEs - Natural Gas | Gas Combustion Equipment |  | OP | 2022 | 100.59 | E6FT3 | Natural Gas | I | 8760 |  |  |  | Manganese | HAP | HAP-Metal | 0.038 | LB | 0.00038 | LB | E6FT3 | AP-42 5th Edition Tables 1.4-3 and 1.4-4 | Trade Group Emission Factor (no Control Efficiency used) |  | 2023GADNR | 2023GADNR
13297 | Walton | 1802411 | 29700036 |  | Goodyear Tire & Rubber Company | 326211 | Tire Manufacturing (except Retreading) |  | 33.6651 | -83.7074 | OP | 2022 | GG1A | Boiler | Gas Combustion Equipment | 50 | E6BTU/HR | Includes all gas combustion equipment in the facility. | OP | 2022 | 14 | 10200603 | Fuel Comb - Industrial Boilers, ICEs - Natural Gas | Gas Combustion Equipment |  | OP | 2022 | 100.59 | E6FT3 | Natural Gas | I | 8760 |  |  |  | Lead | CAP/HAP | HAP-Metal | 0.05 | LB | 0.0005 | LB | E6FT3 | AP-42 5th Edition Tables 1.4-3 and 1.4-4 | Trade Group Emission Factor (no Control Efficiency used) |  | 2023GADNR | 2023GADNR
13297 | Walton | 1802411 | 29700036 |  | Goodyear Tire & Rubber Company | 326211 | Tire Manufacturing (except Retreading) |  | 33.6651 | -83.7074 | OP | 2022 | GG1A | Boiler | Gas Combustion Equipment | 50 | E6BTU/HR | Includes all gas combustion equipment in the facility. | OP | 2022 | 14 | 10200603 | Fuel Comb - Industrial Boilers, ICEs - Natural Gas | Gas Combustion Equipment |  | OP | 2022 | 100.59 | E6FT3 | Natural Gas | I | 8760 |  |  |  | Hexane | HAP | HAP-VOC | 181.062 | LB | 1.8 | LB | E6FT3 | AP-42 5th Edition Tables 1.4-3 and 1.4-4 | Trade Group Emission Factor (no Control Efficiency used) |  | 2023GADNR | 2023GADNR
13297 | Walton | 1802411 | 29700036 |  | Goodyear Tire & Rubber Company | 326211 | Tire Manufacturing (except Retreading) |  | 33.6651 | -83.7074 | OP | 2022 | GG1A | Boiler | Gas Combustion Equipment | 50 | E6BTU/HR | Includes all gas combustion equipment in the facility. | OP | 2022 | 14 | 10200603 | Fuel Comb - Industrial Boilers, ICEs - Natural Gas | Gas Combustion Equipment |  | OP | 2022 | 100.59 | E6FT3 | Natural Gas | I | 8760 |  |  |  | Formaldehyde | HAP | HAP-VOC | 7.544 | LB | 0.075 | LB | E6FT3 | AP-42 5th Edition Tables 1.4-3 and 1.4-4 | Trade Group Emission Factor (no Control Efficiency used) |  | 2023GADNR | 2023GADNR
13297 | Walton | 1802411 | 29700036 |  | Goodyear Tire & Rubber Company | 326211 | Tire Manufacturing (except Retreading) |  | 33.6651 | -83.7074 | OP | 2022 | GG1A | Boiler | Gas Combustion Equipment | 50 | E6BTU/HR | Includes all gas combustion equipment in the facility. | OP | 2022 | 14 | 10200603 | Fuel Comb - Industrial Boilers, ICEs - Natural Gas | Gas Combustion Equipment |  | OP | 2022 | 100.59 | E6FT3 | Natural Gas | I | 8760 |  |  |  | Cobalt | HAP | HAP-Metal | 0.008 | LB | 8.4e-05 | LB | E6FT3 | AP-42 5th Edition Tables 1.4-3 and 1.4-4 | Trade Group Emission Factor (no Control Efficiency used) |  | 2023GADNR | 2023GADNR
13297 | Walton | 1802411 | 29700036 |  | Goodyear Tire & Rubber Company | 326211 | Tire Manufacturing (except Retreading) |  | 33.6651 | -83.7074 | OP | 2022 | GG1A | Boiler | Gas Combustion Equipment | 50 | E6BTU/HR | Includes all gas combustion equipment in the facility. | OP | 2022 | 14 | 10200603 | Fuel Comb - Industrial Boilers, ICEs - Natural Gas | Gas Combustion Equipment |  | OP | 2022 | 100.59 | E6FT3 | Natural Gas | I | 8760 |  |  |  | Chromium | HAP | HAP-Metal | 0.14 | LB | 0.0014 | LB | E6FT3 | AP-42 5th Edition Tables 1.4-3 and 1.4-4 | Trade Group Emission Factor (no Control Efficiency used) |  | 2023GADNR | 2023GADNR
13297 | Walton | 1802411 | 29700036 |  | Goodyear Tire & Rubber Company | 326211 | Tire Manufacturing (except Retreading) |  | 33.6651 | -83.7074 | OP | 2022 | GG1A | Boiler | Gas Combustion Equipment | 50 | E6BTU/HR | Includes all gas combustion equipment in the facility. | OP | 2022 | 14 | 10200603 | Fuel Comb - Industrial Boilers, ICEs - Natural Gas | Gas Combustion Equipment |  | OP | 2022 | 100.59 | E6FT3 | Natural Gas | I | 8760 |  |  |  | Carbon Monoxide | CAP |  | 4.2248 | TON | 8.4e-05 | LB | FT3 | EPA. March, 1998. Section 1.4, Natural Gas Combustion. In: Compilation of Air Pollutant Emissi... | Other Emission Factor (no Control Efficiency used) |  | 2023GADNR | 2023GADNR
13297 | Walton | 1802411 | 29700036 |  | Goodyear Tire & Rubber Company | 326211 | Tire Manufacturing (except Retreading) |  | 33.6651 | -83.7074 | OP | 2022 | GG1A | Boiler | Gas Combustion Equipment | 50 | E6BTU/HR | Includes all gas combustion equipment in the facility. | OP | 2022 | 14 | 10200603 | Fuel Comb - Industrial Boilers, ICEs - Natural Gas | Gas Combustion Equipment |  | OP | 2022 | 100.59 | E6FT3 | Natural Gas | I | 8760 |  |  |  | Cadmium | HAP | HAP-Metal | 0.11 | LB | 0.0011 | LB | E6FT3 | AP-42 5th Edition Tables 1.4-3 and 1.4-4 | Trade Group Emission Factor (no Control Efficiency used) |  | 2023GADNR | 2023GADNR
13297 | Walton | 1802411 | 29700036 |  | Goodyear Tire & Rubber Company | 326211 | Tire Manufacturing (except Retreading) |  | 33.6651 | -83.7074 | OP | 2022 | GG1A | Boiler | Gas Combustion Equipment | 50 | E6BTU/HR | Includes all gas combustion equipment in the facility. | OP | 2022 | 14 | 10200603 | Fuel Comb - Industrial Boilers, ICEs - Natural Gas | Gas Combustion Equipment |  | OP | 2022 | 100.59 | E6FT3 | Natural Gas | I | 8760 |  |  |  | Beryllium | HAP | HAP-Metal | 0.002 | LB | 1.2e-05 | LB | E6FT3 | AP-42 5th Edition Tables 1.4-3 and 1.4-4 | Trade Group Emission Factor (no Control Efficiency used) |  | 2023GADNR | 2023GADNR
13297 | Walton | 1802411 | 29700036 |  | Goodyear Tire & Rubber Company | 326211 | Tire Manufacturing (except Retreading) |  | 33.6651 | -83.7074 | OP | 2022 | GG1A | Boiler | Gas Combustion Equipment | 50 | E6BTU/HR | Includes all gas combustion equipment in the facility. | OP | 2022 | 14 | 10200603 | Fuel Comb - Industrial Boilers, ICEs - Natural Gas | Gas Combustion Equipment |  | OP | 2022 | 100.59 | E6FT3 | Natural Gas | I | 8760 |  |  |  | Benzene | HAP | HAP-VOC | 0.212 | LB | 0.0021 | LB | E6FT3 | AP-42 5th Edition Tables 1.4-3 and 1.4-4 | Trade Group Emission Factor (no Control Efficiency used) |  | 2023GADNR | 2023GADNR
13297 | Walton | 1802411 | 29700036 |  | Goodyear Tire & Rubber Company | 326211 | Tire Manufacturing (except Retreading) |  | 33.6651 | -83.7074 | OP | 2022 | GG1A | Boiler | Gas Combustion Equipment | 50 | E6BTU/HR | Includes all gas combustion equipment in the facility. | OP | 2022 | 14 | 10200603 | Fuel Comb - Industrial Boilers, ICEs - Natural Gas | Gas Combustion Equipment |  | OP | 2022 | 100.59 | E6FT3 | Natural Gas | I | 8760 |  |  |  | Arsenic | HAP | HAP-Metal | 0.02 | LB | 0.0002 | LB | E6FT3 | AP-42 5th Edition Tables 1.4-3 and 1.4-4 | Trade Group Emission Factor (no Control Efficiency used) |  | 2023GADNR | 2023GADNR
13297 | Walton | 1802411 | 29700036 |  | Goodyear Tire & Rubber Company | 326211 | Tire Manufacturing (except Retreading) |  | 33.6651 | -83.7074 | OP | 2022 | GG1A | Boiler | Gas Combustion Equipment | 50 | E6BTU/HR | Includes all gas combustion equipment in the facility. | OP | 2022 | 14 | 10200603 | Fuel Comb - Industrial Boilers, ICEs - Natural Gas | Gas Combustion Equipment |  | OP | 2022 | 100.59 | E6FT3 | Natural Gas | I | 8760 |  |  |  | 7,12-Dimethylbenz[a]Anthracene | HAP | HAP-VOC/PAH | 0.002 | LB | 1.6e-05 | LB | E6FT3 | AP-42 5th Edition Tables 1.4-3 and 1.4-4 | Trade Group Emission Factor (no Control Efficiency used) |  | 2023GADNR | 2023GADNR
13297 | Walton | 1802411 | 29700036 |  | Goodyear Tire & Rubber Company | 326211 | Tire Manufacturing (except Retreading) |  | 33.6651 | -83.7074 | OP | 2022 | GG1A | Boiler | Gas Combustion Equipment | 50 | E6BTU/HR | Includes all gas combustion equipment in the facility. | OP | 2022 | 14 | 10200603 | Fuel Comb - Industrial Boilers, ICEs - Natural Gas | Gas Combustion Equipment |  | OP | 2022 | 100.59 | E6FT3 | Natural Gas | I | 8760 |  |  |  | 2-Methylnaphthalene | HAP | HAP-VOC/PAH | 0.002 | LB | 2.4e-05 | LB | E6FT3 | AP-42 5th Edition Tables 1.4-3 and 1.4-4 | Trade Group Emission Factor (no Control Efficiency used) |  | 2023GADNR | 2023GADNR
13303 | Washington | 1803911 | 30300006 |  | Thiele Kaolin Company - Sandersville Plant | 212323 | Kaolin, Clay, and Ceramic and Refractory Minerals Mining |  | 32.9692 | -82.8205 | OP | 2023 | V26 | Silo | SILO NO. 26 |  |  |  | OP | 2023 | 1 | 30504171 | Industrial Processes - Storage and Transfer | Process |  | OP | 2023 | 3122 | HR | Clay | I | 3113 |  |  |  | PM Condensible | CAP |  | 0 | TON |  |  |  |  | Engineering Judgment | No CPM. | 2023GADNR | 2023GADNR
13303 | Washington | 1803911 | 30300006 |  | Thiele Kaolin Company - Sandersville Plant | 212323 | Kaolin, Clay, and Ceramic and Refractory Minerals Mining |  | 32.9692 | -82.8205 | OP | 2023 | V26 | Silo | SILO NO. 26 |  |  |  | OP | 2023 | 1 | 30504171 | Industrial Processes - Storage and Transfer | Process |  | OP | 2023 | 3122 | HR | Clay | I | 3113 |  |  |  | PM2.5 Filterable | CAP |  | 0.018732 | TON | 0.012 | LB | HR | Permit Limit | Site-Specific Emission Factor (no Control Efficiency used) |  | 2023GADNR | 2023GADNR
13303 | Washington | 1803911 | 30300006 |  | Thiele Kaolin Company - Sandersville Plant | 212323 | Kaolin, Clay, and Ceramic and Refractory Minerals Mining |  | 32.9692 | -82.8205 | OP | 2023 | V26 | Silo | SILO NO. 26 |  |  |  | OP | 2023 | 1 | 30504171 | Industrial Processes - Storage and Transfer | Process |  | OP | 2023 | 3122 | HR | Clay | I | 3113 |  |  |  | PM10 Filterable | CAP |  | 0.018732 | TON | 0.012 | LB | HR | Permit Limit | Site-Specific Emission Factor (no Control Efficiency used) |  | 2023GADNR | 2023GADNR
13303 | Washington | 1803911 | 30300006 |  | Thiele Kaolin Company - Sandersville Plant | 212323 | Kaolin, Clay, and Ceramic and Refractory Minerals Mining |  | 32.9692 | -82.8205 | OP | 2023 | V22 | Silo | SILO NO. 22 |  |  |  | OP | 2023 | 1 | 30504171 | Industrial Processes - Storage and Transfer | Process |  | OP | 2023 | 3122 | HR | Clay | I | 3113 |  |  |  | PM Condensible | CAP |  | 0 | TON |  |  |  |  | Engineering Judgment | No CPM. | 2023GADNR | 2023GADNR
13303 | Washington | 1803911 | 30300006 |  | Thiele Kaolin Company - Sandersville Plant | 212323 | Kaolin, Clay, and Ceramic and Refractory Minerals Mining |  | 32.9692 | -82.8205 | OP | 2023 | V22 | Silo | SILO NO. 22 |  |  |  | OP | 2023 | 1 | 30504171 | Industrial Processes - Storage and Transfer | Process |  | OP | 2023 | 3122 | HR | Clay | I | 3113 |  |  |  | PM2.5 Filterable | CAP |  | 0.22791 | TON | 0.146 | LB | HR | Permit Limit | Site-Specific Emission Factor (no Control Efficiency used) |  | 2023GADNR | 2023GADNR
13303 | Washington | 1803911 | 30300006 |  | Thiele Kaolin Company - Sandersville Plant | 212323 | Kaolin, Clay, and Ceramic and Refractory Minerals Mining |  | 32.9692 | -82.8205 | OP | 2023 | V22 | Silo | SILO NO. 22 |  |  |  | OP | 2023 | 1 | 30504171 | Industrial Processes - Storage and Transfer | Process |  | OP | 2023 | 3122 | HR | Clay | I | 3113 |  |  |  | PM10 Filterable | CAP |  | 0.22791 | TON | 0.146 | LB | HR | Permit Limit | Site-Specific Emission Factor (no Control Efficiency used) |  | 2023GADNR | 2023GADNR
13303 | Washington | 1803911 | 30300006 |  | Thiele Kaolin Company - Sandersville Plant | 212323 | Kaolin, Clay, and Ceramic and Refractory Minerals Mining |  | 32.9692 | -82.8205 | OP | 2023 | SS14 | Silo | Silo No. 2 |  |  |  | OP | 2023 | 1 | 30504171 | Industrial Processes - Storage and Transfer | Process |  | OP | 2023 | 8760 | HR | Clay | I | 8760 |  |  |  | PM Condensible | CAP |  | 0 | TON |  |  |  |  | Engineering Judgment | No CPM. | 2023GADNR | 2023GADNR
13303 | Washington | 1803911 | 30300006 |  | Thiele Kaolin Company - Sandersville Plant | 212323 | Kaolin, Clay, and Ceramic and Refractory Minerals Mining |  | 32.9692 | -82.8205 | OP | 2023 | SS14 | Silo | Silo No. 2 |  |  |  | OP | 2023 | 1 | 30504171 | Industrial Processes - Storage and Transfer | Process |  | OP | 2023 | 8760 | HR | Clay | I | 8760 |  |  |  | PM2.5 Filterable | CAP |  | 0.75086 | TON | 0.1714 | LB | HR | Emission factor in LB/HR based on 0.04 gr/dscf | Other Emission Factor (no Control Efficiency used) |  | 2023GADNR | 2023GADNR
13303 | Washington | 1803911 | 30300006 |  | Thiele Kaolin Company - Sandersville Plant | 212323 | Kaolin, Clay, and Ceramic and Refractory Minerals Mining |  | 32.9692 | -82.8205 | OP | 2023 | SS14 | Silo | Silo No. 2 |  |  |  | OP | 2023 | 1 | 30504171 | Industrial Processes - Storage and Transfer | Process |  | OP | 2023 | 8760 | HR | Clay | I | 8760 |  |  |  | PM10 Filterable | CAP |  | 0.75086 | TON | 0.1714 | LB | HR | Emission factor in LB/HR based on 0.04 gr/dscf | Other Emission Factor (no Control Efficiency used) |  | 2023GADNR | 2023GADNR
13303 | Washington | 1803911 | 30300006 |  | Thiele Kaolin Company - Sandersville Plant | 212323 | Kaolin, Clay, and Ceramic and Refractory Minerals Mining |  | 32.9692 | -82.8205 | OP | 2023 | SS12 | Silo | Soda Ash Silo |  |  |  | OP | 2023 | 1 | 30504171 | Industrial Processes - Storage and Transfer | Process |  | OP | 2023 | 70.5 | HR | Feed Material | I | 70 |  |  |  | PM Condensible | CAP |  | 0 | TON |  |  |  |  | Engineering Judgment | No CPM. | 2023GADNR | 2023GADNR
13303 | Washington | 1803911 | 30300006 |  | Thiele Kaolin Company - Sandersville Plant | 212323 | Kaolin, Clay, and Ceramic and Refractory Minerals Mining |  | 32.9692 | -82.8205 | OP | 2023 | SS12 | Silo | Soda Ash Silo |  |  |  | OP | 2023 | 1 | 30504171 | Industrial Processes - Storage and Transfer | Process |  | OP | 2023 | 70.5 | HR | Feed Material | I | 70 |  |  |  | PM2.5 Filterable | CAP |  | 0.006647 | TON | 0.1886 | LB | HR | Emission factor in LB/HR based on 0.04 gr/dscf | Other Emission Factor (no Control Efficiency used) |  | 2023GADNR | 2023GADNR
13303 | Washington | 1803911 | 30300006 |  | Thiele Kaolin Company - Sandersville Plant | 212323 | Kaolin, Clay, and Ceramic and Refractory Minerals Mining |  | 32.9692 | -82.8205 | OP | 2023 | SS12 | Silo | Soda Ash Silo |  |  |  | OP | 2023 | 1 | 30504171 | Industrial Processes - Storage and Transfer | Process |  | OP | 2023 | 70.5 | HR | Feed Material | I | 70 |  |  |  | PM10 Filterable | CAP |  | 0.006647 | TON | 0.1886 | LB | HR | Emission factor in LB/HR based on 0.04 gr/dscf | Other Emission Factor (no Control Efficiency used) |  | 2023GADNR | 2023GADNR
13303 | Washington | 1803911 | 30300006 |  | Thiele Kaolin Company - Sandersville Plant | 212323 | Kaolin, Clay, and Ceramic and Refractory Minerals Mining |  | 32.9692 | -82.8205 | OP | 2023 | SS07 | Other bulk material equipment | M1-3 50# Bag Bagging Bin 100 Tons |  |  |  | OP | 2023 | 1 | 30400737 | Industrial Processes - Storage and Transfer | Process |  | OP | 2023 | 1134.4 | HR | Clay | I | 36 |  |  |  | PM Condensible | CAP |  | 0 | TON |  |  |  |  | Engineering Judgment | No CPM. | 2023GADNR | 2023GADNR
13303 | Washington | 1803911 | 30300006 |  | Thiele Kaolin Company - Sandersville Plant | 212323 | Kaolin, Clay, and Ceramic and Refractory Minerals Mining |  | 32.9692 | -82.8205 | OP | 2023 | SS07 | Other bulk material equipment | M1-3 50# Bag Bagging Bin 100 Tons |  |  |  | OP | 2023 | 1 | 30400737 | Industrial Processes - Storage and Transfer | Process |  | OP | 2023 | 1134.4 | HR | Clay | I | 36 |  |  |  | PM2.5 Filterable | CAP |  | 0.085566 | TON | 0.1509 | LB | HR | NSPS OOO factor in LB/HR based on 0.022 gr/dscf | Other Emission Factor (no Control Efficiency used) |  | 2023GADNR | 2023GADNR
13303 | Washington | 1803911 | 30300006 |  | Thiele Kaolin Company - Sandersville Plant | 212323 | Kaolin, Clay, and Ceramic and Refractory Minerals Mining |  | 32.9692 | -82.8205 | OP | 2023 | SS07 | Other bulk material equipment | M1-3 50# Bag Bagging Bin 100 Tons |  |  |  | OP | 2023 | 1 | 30400737 | Industrial Processes - Storage and Transfer | Process |  | OP | 2023 | 1134.4 | HR | Clay | I | 36 |  |  |  | PM10 Filterable | CAP |  | 0.085566 | TON | 0.1509 | LB | HR | NSPS OOO factor in LB/HR based on 0.022 gr/dscf | Other Emission Factor (no Control Efficiency used) |  | 2023GADNR | 2023GADNR
13303 | Washington | 1803911 | 30300006 |  | Thiele Kaolin Company - Sandersville Plant | 212323 | Kaolin, Clay, and Ceramic and Refractory Minerals Mining |  | 32.9692 | -82.8205 | OP | 2023 | SD09 | Calciner | Calciner No. 2 | 48 | E6BTU/HR | design capacity based on EPA/OAQPS/HEID survey dec 2016 | OP | 2023 | 2 | 30504140 | Industrial Processes - NEC | Combustion gas |  | OP | 2023 | 181.579 | E6FT3S | Natural Gas | I | 102 |  |  |  | PM2.5 Filterable | CAP |  | 0 | TON |  |  |  |  | Engineering Judgment | FPM included in other process. | 2023GADNR | 2023GADNR
13303 | Washington | 1803911 | 30300006 |  | Thiele Kaolin Company - Sandersville Plant | 212323 | Kaolin, Clay, and Ceramic and Refractory Minerals Mining |  | 32.9692 | -82.8205 | OP | 2023 | SD09 | Calciner | Calciner No. 2 | 48 | E6BTU/HR | design capacity based on EPA/OAQPS/HEID survey dec 2016 | OP | 2023 | 2 | 30504140 | Industrial Processes - NEC | Combustion gas |  | OP | 2023 | 181.579 | E6FT3S | Natural Gas | I | 102 |  |  |  | PM10 Filterable | CAP |  | 0 | TON |  |  |  |  | Engineering Judgment | FPM included in other process. | 2023GADNR | 2023GADNR
13303 | Washington | 1803911 | 30300006 |  | Thiele Kaolin Company - Sandersville Plant | 212323 | Kaolin, Clay, and Ceramic and Refractory Minerals Mining |  | 32.9692 | -82.8205 | OP | 2023 | SD09 | Calciner | Calciner No. 2 | 48 | E6BTU/HR | design capacity based on EPA/OAQPS/HEID survey dec 2016 | OP | 2023 | 2 | 30504140 | Industrial Processes - NEC | Combustion gas |  | OP | 2023 | 181.579 | E6FT3S | Natural Gas | I | 102 |  |  |  | Volatile Organic Compounds | CAP |  | 0.49934 | TON | 5.5 | LB | E6FT3S | AP-42, Section 1.4 | Other Emission Factor (no Control Efficiency used) |  | 2023GADNR | 2023GADNR
13303 | Washington | 1803911 | 30300006 |  | Thiele Kaolin Company - Sandersville Plant | 212323 | Kaolin, Clay, and Ceramic and Refractory Minerals Mining |  | 32.9692 | -82.8205 | OP | 2023 | SD09 | Calciner | Calciner No. 2 | 48 | E6BTU/HR | design capacity based on EPA/OAQPS/HEID survey dec 2016 | OP | 2023 | 2 | 30504140 | Industrial Processes - NEC | Combustion gas |  | OP | 2023 | 181.579 | E6FT3S | Natural Gas | I | 102 |  |  |  | Sulfur Dioxide | CAP |  | 0.054474 | TON | 0.6 | LB | E6FT3S | AP-42, Section 1.4 | Other Emission Factor (no Control Efficiency used) |  | 2023GADNR | 2023GADNR
13303 | Washington | 1803911 | 30300006 |  | Thiele Kaolin Company - Sandersville Plant | 212323 | Kaolin, Clay, and Ceramic and Refractory Minerals Mining |  | 32.9692 | -82.8205 | OP | 2023 | SD09 | Calciner | Calciner No. 2 | 48 | E6BTU/HR | design capacity based on EPA/OAQPS/HEID survey dec 2016 | OP | 2023 | 2 | 30504140 | Industrial Processes - NEC | Combustion gas |  | OP | 2023 | 181.579 | E6FT3S | Natural Gas | I | 102 |  |  |  | PM Condensible | CAP |  | 0.5175 | TON | 5.7 | LB | E6FT3S | AP-42, Section 1.4 | Other Emission Factor (no Control Efficiency used) |  | 2023GADNR | 2023GADNR
13303 | Washington | 1803911 | 30300006 |  | Thiele Kaolin Company - Sandersville Plant | 212323 | Kaolin, Clay, and Ceramic and Refractory Minerals Mining |  | 32.9692 | -82.8205 | OP | 2023 | SD09 | Calciner | Calciner No. 2 | 48 | E6BTU/HR | design capacity based on EPA/OAQPS/HEID survey dec 2016 | OP | 2023 | 2 | 30504140 | Industrial Processes - NEC | Combustion gas |  | OP | 2023 | 181.579 | E6FT3S | Natural Gas | I | 102 |  |  |  | Nitrogen Oxides | CAP |  | 9.0789 | TON | 100 | LB | E6FT3S | AP-42, Section 1.4 | Other Emission Factor (no Control Efficiency used) |  | 2023GADNR | 2023GADNR
13303 | Washington | 1803911 | 30300006 |  | Thiele Kaolin Company - Sandersville Plant | 212323 | Kaolin, Clay, and Ceramic and Refractory Minerals Mining |  | 32.9692 | -82.8205 | OP | 2023 | SD09 | Calciner | Calciner No. 2 | 48 | E6BTU/HR | design capacity based on EPA/OAQPS/HEID survey dec 2016 | OP | 2023 | 2 | 30504140 | Industrial Processes - NEC | Combustion gas |  | OP | 2023 | 181.579 | E6FT3S | Natural Gas | I | 102 |  |  |  | Carbon Monoxide | CAP |  | 7.6263 | TON | 84 | LB | E6FT3S | AP-42, Section 1.4 | Other Emission Factor (no Control Efficiency used) |  | 2023GADNR | 2023GADNR
13303 | Washington | 1803911 | 30300006 |  | Thiele Kaolin Company - Sandersville Plant | 212323 | Kaolin, Clay, and Ceramic and Refractory Minerals Mining |  | 32.9692 | -82.8205 | OP | 2023 | SD09 | Calciner | Calciner No. 2 | 48 | E6BTU/HR | design capacity based on EPA/OAQPS/HEID survey dec 2016 | OP | 2023 | 1 | 30504140 | Industrial Processes - NEC | Process |  | OP | 2023 | 102.4 | HR | Clay | I | 102 |  |  |  | PM Condensible | CAP |  | 0 | TON |  |  |  |  | Engineering Judgment | CPM included in other process. | 2023GADNR | 2023GADNR
13303 | Washington | 1803911 | 30300006 |  | Thiele Kaolin Company - Sandersville Plant | 212323 | Kaolin, Clay, and Ceramic and Refractory Minerals Mining |  | 32.9692 | -82.8205 | OP | 2023 | SD09 | Calciner | Calciner No. 2 | 48 | E6BTU/HR | design capacity based on EPA/OAQPS/HEID survey dec 2016 | OP | 2023 | 1 | 30504140 | Industrial Processes - NEC | Process |  | OP | 2023 | 102.4 | HR | Clay | I | 102 |  |  |  | PM2.5 Filterable | CAP |  | 0.056806 | TON | 1.11 | LB | HR | Emission factor based on Permit Limit | Site-Specific Emission Factor (no Control Efficiency used) |  | 2023GADNR | 2023GADNR
13303 | Washington | 1803911 | 30300006 |  | Thiele Kaolin Company - Sandersville Plant | 212323 | Kaolin, Clay, and Ceramic and Refractory Minerals Mining |  | 32.9692 | -82.8205 | OP | 2023 | SD09 | Calciner | Calciner No. 2 | 48 | E6BTU/HR | design capacity based on EPA/OAQPS/HEID survey dec 2016 | OP | 2023 | 1 | 30504140 | Industrial Processes - NEC | Process |  | OP | 2023 | 102.4 | HR | Clay | I | 102 |  |  |  | PM10 Filterable | CAP |  | 0.056806 | TON | 1.11 | LB | HR | Emission factor based on Permit Limit | Site-Specific Emission Factor (no Control Efficiency used) |  | 2023GADNR | 2023GADNR
13303 | Washington | 1803911 | 30300006 |  | Thiele Kaolin Company - Sandersville Plant | 212323 | Kaolin, Clay, and Ceramic and Refractory Minerals Mining |  | 32.9692 | -82.8205 | OP | 2023 | SC12 | Transfer Point | Pneumatic Conveyor to Product Conveyor/Receiver on Calciner No. 2 |  |  |  | OP | 2023 | 1 | 30504171 | Industrial Processes - Storage and Transfer | Process |  | OP | 2023 | 8646.6 | HR | Clay | I | 8622 |  |  |  | PM Condensible | CAP |  | 0 | TON |  |  |  |  | Engineering Judgment | No CPM. | 2023GADNR | 2023GADNR
13303 | Washington | 1803911 | 30300006 |  | Thiele Kaolin Company - Sandersville Plant | 212323 | Kaolin, Clay, and Ceramic and Refractory Minerals Mining |  | 32.9692 | -82.8205 | OP | 2023 | SC12 | Transfer Point | Pneumatic Conveyor to Product Conveyor/Receiver on Calciner No. 2 |  |  |  | OP | 2023 | 1 | 30504171 | Industrial Processes - Storage and Transfer | Process |  | OP | 2023 | 8646.6 | HR | Clay | I | 8622 |  |  |  | PM2.5 Filterable | CAP |  | 0.60094 | TON | 0.139 | LB | HR | Emission factor based on Permit Limit | Site-Specific Emission Factor (no Control Efficiency used) |  | 2023GADNR | 2023GADNR
13303 | Washington | 1803911 | 30300006 |  | Thiele Kaolin Company - Sandersville Plant | 212323 | Kaolin, Clay, and Ceramic and Refractory Minerals Mining |  | 32.9692 | -82.8205 | OP | 2023 | SC12 | Transfer Point | Pneumatic Conveyor to Product Conveyor/Receiver on Calciner No. 2 |  |  |  | OP | 2023 | 1 | 30504171 | Industrial Processes - Storage and Transfer | Process |  | OP | 2023 | 8646.6 | HR | Clay | I | 8622 |  |  |  | PM10 Filterable | CAP |  | 0.60094 | TON | 0.139 | LB | HR | Emission factor based on Permit Limit | Site-Specific Emission Factor (no Control Efficiency used) |  | 2023GADNR | 2023GADNR
13303 | Washington | 1803911 | 30300006 |  | Thiele Kaolin Company - Sandersville Plant | 212323 | Kaolin, Clay, and Ceramic and Refractory Minerals Mining |  | 32.9692 | -82.8205 | OP | 2023 | SB29 | Other process equipment | Baghouse for SC21-24, SP05, SS08 |  |  |  | OP | 2023 | 1 | 30400737 | Industrial Processes - Storage and Transfer | Process |  | OP | 2023 | 1134.4 | HR | Clay | I | 1131 |  |  |  | PM Condensible | CAP |  | 0 | TON |  |  |  |  | Engineering Judgment | No CPM. | 2023GADNR | 2023GADNR
13303 | Washington | 1803911 | 30300006 |  | Thiele Kaolin Company - Sandersville Plant | 212323 | Kaolin, Clay, and Ceramic and Refractory Minerals Mining |  | 32.9692 | -82.8205 | OP | 2023 | SB29 | Other process equipment | Baghouse for SC21-24, SP05, SS08 |  |  |  | OP | 2023 | 1 | 30400737 | Industrial Processes - Storage and Transfer | Process |  | OP | 2023 | 1134.4 | HR | Clay | I | 1131 |  |  |  | PM2.5 Filterable | CAP |  | 0.85566 | TON | 1.509 | LB | HR | NSPS OOO factor in LB/HR based on 0.022 gr/dscf | Other Emission Factor (no Control Efficiency used) |  | 2023GADNR | 2023GADNR
13303 | Washington | 1803911 | 30300006 |  | Thiele Kaolin Company - Sandersville Plant | 212323 | Kaolin, Clay, and Ceramic and Refractory Minerals Mining |  | 32.9692 | -82.8205 | OP | 2023 | SB29 | Other process equipment | Baghouse for SC21-24, SP05, SS08 |  |  |  | OP | 2023 | 1 | 30400737 | Industrial Processes - Storage and Transfer | Process |  | OP | 2023 | 1134.4 | HR | Clay | I | 1131 |  |  |  | PM10 Filterable | CAP |  | 0.85566 | TON | 1.509 | LB | HR | NSPS OOO factor in LB/HR based on 0.022 gr/dscf | Other Emission Factor (no Control Efficiency used) |  | 2023GADNR | 2023GADNR
13303 | Washington | 1803911 | 30300006 |  | Thiele Kaolin Company - Sandersville Plant | 212323 | Kaolin, Clay, and Ceramic and Refractory Minerals Mining |  | 32.9692 | -82.8205 | OP | 2023 | R26 | Transfer System | SILO NO. 26 BULK LOADING |  |  |  | OP | 2023 | 1 | 30504170 | Industrial Processes - Storage and Transfer | Process |  | OP | 2023 | 279 | HR | Clay | I | 278 |  |  |  | PM Condensible | CAP |  | 0 | TON |  |  |  |  | Engineering Judgment | No CPM. | 2023GADNR | 2023GADNR
13303 | Washington | 1803911 | 30300006 |  | Thiele Kaolin Company - Sandersville Plant | 212323 | Kaolin, Clay, and Ceramic and Refractory Minerals Mining |  | 32.9692 | -82.8205 | OP | 2023 | R26 | Transfer System | SILO NO. 26 BULK LOADING |  |  |  | OP | 2023 | 1 | 30504170 | Industrial Processes - Storage and Transfer | Process |  | OP | 2023 | 279 | HR | Clay | I | 278 |  |  |  | PM2.5 Filterable | CAP |  | 0.026306 | TON | 0.1886 | LB | HR | NSPS OOO factor in LB/HR based on 0.022 gr/dscf | Other Emission Factor (no Control Efficiency used) |  | 2023GADNR | 2023GADNR
13303 | Washington | 1803911 | 30300006 |  | Thiele Kaolin Company - Sandersville Plant | 212323 | Kaolin, Clay, and Ceramic and Refractory Minerals Mining |  | 32.9692 | -82.8205 | OP | 2023 | R26 | Transfer System | SILO NO. 26 BULK LOADING |  |  |  | OP | 2023 | 1 | 30504170 | Industrial Processes - Storage and Transfer | Process |  | OP | 2023 | 279 | HR | Clay | I | 278 |  |  |  | PM10 Filterable | CAP |  | 0.026306 | TON | 0.1886 | LB | HR | NSPS OOO factor in LB/HR based on 0.022 gr/dscf | Other Emission Factor (no Control Efficiency used) |  | 2023GADNR | 2023GADNR
13303 | Washington | 1803911 | 30300006 |  | Thiele Kaolin Company - Sandersville Plant | 212323 | Kaolin, Clay, and Ceramic and Refractory Minerals Mining |  | 32.9692 | -82.8205 | OP | 2023 | M14 | Other process equipment | C3 BAUER POSTMILLS NOS. 14-16 |  |  |  | OP | 2023 | 1 | 30504150 | Industrial Processes - NEC | Process |  | OP | 2023 | 3121.6 | HR | Clay | I | 3112 |  |  |  | PM Condensible | CAP |  | 0 | TON |  |  |  |  | Engineering Judgment | No CPM. | 2023GADNR | 2023GADNR
13303 | Washington | 1803911 | 30300006 |  | Thiele Kaolin Company - Sandersville Plant | 212323 | Kaolin, Clay, and Ceramic and Refractory Minerals Mining |  | 32.9692 | -82.8205 | OP | 2023 | M14 | Other process equipment | C3 BAUER POSTMILLS NOS. 14-16 |  |  |  | OP | 2023 | 1 | 30504150 | Industrial Processes - NEC | Process |  | OP | 2023 | 3121.6 | HR | Clay | I | 3112 |  |  |  | PM2.5 Filterable | CAP |  | 1.3142 | TON | 0.842 | LB | HR | Permit Limit | Site-Specific Emission Factor (no Control Efficiency used) |  | 2023GADNR | 2023GADNR
13303 | Washington | 1803911 | 30300006 |  | Thiele Kaolin Company - Sandersville Plant | 212323 | Kaolin, Clay, and Ceramic and Refractory Minerals Mining |  | 32.9692 | -82.8205 | OP | 2023 | M14 | Other process equipment | C3 BAUER POSTMILLS NOS. 14-16 |  |  |  | OP | 2023 | 1 | 30504150 | Industrial Processes - NEC | Process |  | OP | 2023 | 3121.6 | HR | Clay | I | 3112 |  |  |  | PM10 Filterable | CAP |  | 1.3142 | TON | 0.842 | LB | HR | Permit Limit | Site-Specific Emission Factor (no Control Efficiency used) |  | 2023GADNR | 2023GADNR
13303 | Washington | 1803911 | 30300006 |  | Thiele Kaolin Company - Sandersville Plant | 212323 | Kaolin, Clay, and Ceramic and Refractory Minerals Mining |  | 32.9692 | -82.8205 | OP | 2023 | M11 | Other process equipment | C2 BAUER PREMILLS NOS. 11 AND 12 |  |  |  | OP | 2023 | 1 | 30504119 | Industrial Processes - NEC | Process |  | OP | 2023 | 3121.6 | HR | Clay | I | 3112 |  |  |  | PM Condensible | CAP |  | 0 | TON |  |  |  |  | Engineering Judgment | No CPM. | 2023GADNR | 2023GADNR
13303 | Washington | 1803911 | 30300006 |  | Thiele Kaolin Company - Sandersville Plant | 212323 | Kaolin, Clay, and Ceramic and Refractory Minerals Mining |  | 32.9692 | -82.8205 | OP | 2023 | M11 | Other process equipment | C2 BAUER PREMILLS NOS. 11 AND 12 |  |  |  | OP | 2023 | 1 | 30504119 | Industrial Processes - NEC | Process |  | OP | 2023 | 3121.6 | HR | Clay | I | 3112 |  |  |  | PM2.5 Filterable | CAP |  | 1.3142 | TON | 0.842 | LB | HR | Permit Limit | Site-Specific Emission Factor (no Control Efficiency used) |  | 2023GADNR | 2023GADNR
13303 | Washington | 1803911 | 30300006 |  | Thiele Kaolin Company - Sandersville Plant | 212323 | Kaolin, Clay, and Ceramic and Refractory Minerals Mining |  | 32.9692 | -82.8205 | OP | 2023 | M11 | Other process equipment | C2 BAUER PREMILLS NOS. 11 AND 12 |  |  |  | OP | 2023 | 1 | 30504119 | Industrial Processes - NEC | Process |  | OP | 2023 | 3121.6 | HR | Clay | I | 3112 |  |  |  | PM10 Filterable | CAP |  | 1.3142 | TON | 0.842 | LB | HR | Permit Limit | Site-Specific Emission Factor (no Control Efficiency used) |  | 2023GADNR | 2023GADNR
13303 | Washington | 1803911 | 30300006 |  | Thiele Kaolin Company - Sandersville Plant | 212323 | Kaolin, Clay, and Ceramic and Refractory Minerals Mining |  | 32.9692 | -82.8205 | OP | 2023 | K3 | Other process equipment | CALCINER NO. 3 COOLER/CONVEYOR |  |  |  | OP | 2023 | 1 | 30504170 | Industrial Processes - Storage and Transfer | Process |  | OP | 2023 | 3121.6 | HR | Clay | I | 3112 |  |  |  | PM Condensible | CAP |  | 0 | TON |  |  |  |  | Engineering Judgment | No CPM. | 2023GADNR | 2023GADNR
13303 | Washington | 1803911 | 30300006 |  | Thiele Kaolin Company - Sandersville Plant | 212323 | Kaolin, Clay, and Ceramic and Refractory Minerals Mining |  | 32.9692 | -82.8205 | OP | 2023 | K3 | Other process equipment | CALCINER NO. 3 COOLER/CONVEYOR |  |  |  | OP | 2023 | 1 | 30504170 | Industrial Processes - Storage and Transfer | Process |  | OP | 2023 | 3121.6 | HR | Clay | I | 3112 |  |  |  | PM2.5 Filterable | CAP |  | 2.63 | TON | 1.685 | LB | HR | Permit Limit | Site-Specific Emission Factor (no Control Efficiency used) |  | 2023GADNR | 2023GADNR
13303 | Washington | 1803911 | 30300006 |  | Thiele Kaolin Company - Sandersville Plant | 212323 | Kaolin, Clay, and Ceramic and Refractory Minerals Mining |  | 32.9692 | -82.8205 | OP | 2023 | K3 | Other process equipment | CALCINER NO. 3 COOLER/CONVEYOR |  |  |  | OP | 2023 | 1 | 30504170 | Industrial Processes - Storage and Transfer | Process |  | OP | 2023 | 3121.6 | HR | Clay | I | 3112 |  |  |  | PM10 Filterable | CAP |  | 2.63 | TON | 1.685 | LB | HR | Permit Limit | Site-Specific Emission Factor (no Control Efficiency used) |  | 2023GADNR | 2023GADNR
13303 | Washington | 1803911 | 30300006 |  | Thiele Kaolin Company - Sandersville Plant | 212323 | Kaolin, Clay, and Ceramic and Refractory Minerals Mining |  | 32.9692 | -82.8205 | OP | 2023 | Gen 3 | Reciprocating IC Engine | No. 3 Calciner Plant Generator 3 | 23 | HP |  | OP | 2023 | Gen 3 | 20300301 | Fuel Comb - Comm/Institutional - Other | No. 3 Calciner Plant Generator 3 |  | OP | 2023 | 0.483 | E6BTU | Gasoline | E | 3 |  |  |  | Volatile Organic Compounds | CAP |  | 0.000507 | TON | 2.1 | LB | E6BTU | AP-42, Section 3.3 | Other Emission Factor (no Control Efficiency used) |  | 2023GADNR | 2023GADNR
13303 | Washington | 1803911 | 30300006 |  | Thiele Kaolin Company - Sandersville Plant | 212323 | Kaolin, Clay, and Ceramic and Refractory Minerals Mining |  | 32.9692 | -82.8205 | OP | 2023 | Gen 3 | Reciprocating IC Engine | No. 3 Calciner Plant Generator 3 | 23 | HP |  | OP | 2023 | Gen 3 | 20300301 | Fuel Comb - Comm/Institutional - Other | No. 3 Calciner Plant Generator 3 |  | OP | 2023 | 0.483 | E6BTU | Gasoline | E | 3 |  |  |  | Sulfur Dioxide | CAP |  | 2e-05 | TON | 0.084 | LB | E6BTU | AP-42, Section 3.3 | Other Emission Factor (no Control Efficiency used) |  | 2023GADNR | 2023GADNR
13303 | Washington | 1803911 | 30300006 |  | Thiele Kaolin Company - Sandersville Plant | 212323 | Kaolin, Clay, and Ceramic and Refractory Minerals Mining |  | 32.9692 | -82.8205 | OP | 2023 | Gen 3 | Reciprocating IC Engine | No. 3 Calciner Plant Generator 3 | 23 | HP |  | OP | 2023 | Gen 3 | 20300301 | Fuel Comb - Comm/Institutional - Other | No. 3 Calciner Plant Generator 3 |  | OP | 2023 | 0.483 | E6BTU | Gasoline | E | 3 |  |  |  | PM2.5 Filterable | CAP |  | 2.1e-05 | TON | 0.08895 | LB | E6BTU | AP-42, Section 3.3, PM speciation from AP-42, Section 3.4 | Other Emission Factor (no Control Efficiency used) |  | 2023GADNR | 2023GADNR
13303 | Washington | 1803911 | 30300006 |  | Thiele Kaolin Company - Sandersville Plant | 212323 | Kaolin, Clay, and Ceramic and Refractory Minerals Mining |  | 32.9692 | -82.8205 | OP | 2023 | Gen 3 | Reciprocating IC Engine | No. 3 Calciner Plant Generator 3 | 23 | HP |  | OP | 2023 | Gen 3 | 20300301 | Fuel Comb - Comm/Institutional - Other | No. 3 Calciner Plant Generator 3 |  | OP | 2023 | 0.483 | E6BTU | Gasoline | E | 3 |  |  |  | PM10 Filterable | CAP |  | 2.1e-05 | TON | 0.08895 | LB | E6BTU | AP-42, Section 3.3, PM speciation from AP-42, Section 3.4 | Other Emission Factor (no Control Efficiency used) |  | 2023GADNR | 2023GADNR
13303 | Washington | 1803911 | 30300006 |  | Thiele Kaolin Company - Sandersville Plant | 212323 | Kaolin, Clay, and Ceramic and Refractory Minerals Mining |  | 32.9692 | -82.8205 | OP | 2023 | Gen 3 | Reciprocating IC Engine | No. 3 Calciner Plant Generator 3 | 23 | HP |  | OP | 2023 | Gen 3 | 20300301 | Fuel Comb - Comm/Institutional - Other | No. 3 Calciner Plant Generator 3 |  | OP | 2023 | 0.483 | E6BTU | Gasoline | E | 3 |  |  |  | PM Condensible | CAP |  | 3e-06 | TON | 0.01105 | LB | E6BTU | AP-42, Section 3.3, PM speciation from AP-42, Section 3.4 | Other Emission Factor (no Control Efficiency used) |  | 2023GADNR | 2023GADNR
13303 | Washington | 1803911 | 30300006 |  | Thiele Kaolin Company - Sandersville Plant | 212323 | Kaolin, Clay, and Ceramic and Refractory Minerals Mining |  | 32.9692 | -82.8205 | OP | 2023 | Gen 3 | Reciprocating IC Engine | No. 3 Calciner Plant Generator 3 | 23 | HP |  | OP | 2023 | Gen 3 | 20300301 | Fuel Comb - Comm/Institutional - Other | No. 3 Calciner Plant Generator 3 |  | OP | 2023 | 0.483 | E6BTU | Gasoline | E | 3 |  |  |  | Nitrogen Oxides | CAP |  | 0.000394 | TON | 1.63 | LB | E6BTU | AP-42, Section 3.3 | Other Emission Factor (no Control Efficiency used) |  | 2023GADNR | 2023GADNR
13303 | Washington | 1803911 | 30300006 |  | Thiele Kaolin Company - Sandersville Plant | 212323 | Kaolin, Clay, and Ceramic and Refractory Minerals Mining |  | 32.9692 | -82.8205 | OP | 2023 | Gen 3 | Reciprocating IC Engine | No. 3 Calciner Plant Generator 3 | 23 | HP |  | OP | 2023 | Gen 3 | 20300301 | Fuel Comb - Comm/Institutional - Other | No. 3 Calciner Plant Generator 3 |  | OP | 2023 | 0.483 | E6BTU | Gasoline | E | 3 |  |  |  | Carbon Monoxide | CAP |  | 0.000239 | TON | 0.99 | LB | E6BTU | AP-42, Section 3.3 | Other Emission Factor (no Control Efficiency used) |  | 2023GADNR | 2023GADNR
13303 | Washington | 1803911 | 30300006 |  | Thiele Kaolin Company - Sandersville Plant | 212323 | Kaolin, Clay, and Ceramic and Refractory Minerals Mining |  | 32.9692 | -82.8205 | OP | 2023 | C3 | Calciner | CALCINER NO. 3 |  |  |  | OP | 2023 | 2 | 30504140 | Industrial Processes - NEC | Combustion gas |  | OP | 2023 | 61.2078 | E6FT3S | Natural Gas | I | 3112 |  |  |  | PM2.5 Filterable | CAP |  | 0 | TON |  |  |  |  | Engineering Judgment | FPM included in other process. | 2023GADNR | 2023GADNR
13303 | Washington | 1803911 | 30300006 |  | Thiele Kaolin Company - Sandersville Plant | 212323 | Kaolin, Clay, and Ceramic and Refractory Minerals Mining |  | 32.9692 | -82.8205 | OP | 2023 | C3 | Calciner | CALCINER NO. 3 |  |  |  | OP | 2023 | 2 | 30504140 | Industrial Processes - NEC | Combustion gas |  | OP | 2023 | 61.2078 | E6FT3S | Natural Gas | I | 3112 |  |  |  | PM10 Filterable | CAP |  | 0 | TON |  |  |  |  | Engineering Judgment | FPM included in other process. | 2023GADNR | 2023GADNR
13303 | Washington | 1803911 | 30300006 |  | Thiele Kaolin Company - Sandersville Plant | 212323 | Kaolin, Clay, and Ceramic and Refractory Minerals Mining |  | 32.9692 | -82.8205 | OP | 2023 | C3 | Calciner | CALCINER NO. 3 |  |  |  | OP | 2023 | 2 | 30504140 | Industrial Processes - NEC | Combustion gas |  | OP | 2023 | 61.2078 | E6FT3S | Natural Gas | I | 3112 |  |  |  | Volatile Organic Compounds | CAP |  | 0.16832 | TON | 5.5 | LB | E6FT3S | AP-42, Section 1.4 | Other Emission Factor (no Control Efficiency used) |  | 2023GADNR | 2023GADNR
13303 | Washington | 1803911 | 30300006 |  | Thiele Kaolin Company - Sandersville Plant | 212323 | Kaolin, Clay, and Ceramic and Refractory Minerals Mining |  | 32.9692 | -82.8205 | OP | 2023 | C3 | Calciner | CALCINER NO. 3 |  |  |  | OP | 2023 | 2 | 30504140 | Industrial Processes - NEC | Combustion gas |  | OP | 2023 | 61.2078 | E6FT3S | Natural Gas | I | 3112 |  |  |  | Sulfur Dioxide | CAP |  | 0.018362 | TON | 0.6 | LB | E6FT3S | AP-42, Section 1.4 | Other Emission Factor (no Control Efficiency used) |  | 2023GADNR | 2023GADNR
13303 | Washington | 1803911 | 30300006 |  | Thiele Kaolin Company - Sandersville Plant | 212323 | Kaolin, Clay, and Ceramic and Refractory Minerals Mining |  | 32.9692 | -82.8205 | OP | 2023 | C3 | Calciner | CALCINER NO. 3 |  |  |  | OP | 2023 | 2 | 30504140 | Industrial Processes - NEC | Combustion gas |  | OP | 2023 | 61.2078 | E6FT3S | Natural Gas | I | 3112 |  |  |  | PM Condensible | CAP |  | 0.17444 | TON | 5.7 | LB | E6FT3S | AP-42, Section 1.4 | Other Emission Factor (no Control Efficiency used) |  | 2023GADNR | 2023GADNR
13303 | Washington | 1803911 | 30300006 |  | Thiele Kaolin Company - Sandersville Plant | 212323 | Kaolin, Clay, and Ceramic and Refractory Minerals Mining |  | 32.9692 | -82.8205 | OP | 2023 | C3 | Calciner | CALCINER NO. 3 |  |  |  | OP | 2023 | 2 | 30504140 | Industrial Processes - NEC | Combustion gas |  | OP | 2023 | 61.2078 | E6FT3S | Natural Gas | I | 3112 |  |  |  | Nitrogen Oxides | CAP |  | 3.0604 | TON | 100 | LB | E6FT3S | AP-42, Section 1.4 | Other Emission Factor (no Control Efficiency used) |  | 2023GADNR | 2023GADNR
13303 | Washington | 1803911 | 30300006 |  | Thiele Kaolin Company - Sandersville Plant | 212323 | Kaolin, Clay, and Ceramic and Refractory Minerals Mining |  | 32.9692 | -82.8205 | OP | 2023 | C3 | Calciner | CALCINER NO. 3 |  |  |  | OP | 2023 | 2 | 30504140 | Industrial Processes - NEC | Combustion gas |  | OP | 2023 | 61.2078 | E6FT3S | Natural Gas | I | 3112 |  |  |  | Carbon Monoxide | CAP |  | 2.5707 | TON | 84 | LB | E6FT3S | AP-42, Section 1.4 | Other Emission Factor (no Control Efficiency used) |  | 2023GADNR | 2023GADNR
13303 | Washington | 1803911 | 30300006 |  | Thiele Kaolin Company - Sandersville Plant | 212323 | Kaolin, Clay, and Ceramic and Refractory Minerals Mining |  | 32.9692 | -82.8205 | OP | 2023 | C3 | Calciner | CALCINER NO. 3 |  |  |  | OP | 2023 | 1 | 30504140 | Industrial Processes - NEC | Process |  | OP | 2023 | 3121.6 | HR | Clay | I | 3112 |  |  |  | PM2.5 Filterable | CAP |  | 1.8277 | TON | 1.171 | LB | HR | Permit Limit | Site-Specific Emission Factor (no Control Efficiency used) |  | 2023GADNR | 2023GADNR
13303 | Washington | 1803911 | 30300006 |  | Thiele Kaolin Company - Sandersville Plant | 212323 | Kaolin, Clay, and Ceramic and Refractory Minerals Mining |  | 32.9692 | -82.8205 | OP | 2023 | C3 | Calciner | CALCINER NO. 3 |  |  |  | OP | 2023 | 1 | 30504140 | Industrial Processes - NEC | Process |  | OP | 2023 | 3121.6 | HR | Clay | I | 3112 |  |  |  | PM10 Filterable | CAP |  | 1.8277 | TON | 1.171 | LB | HR | Permit Limit | Site-Specific Emission Factor (no Control Efficiency used) |  | 2023GADNR | 2023GADNR
13303 | Washington | 1803911 | 30300006 |  | Thiele Kaolin Company - Sandersville Plant | 212323 | Kaolin, Clay, and Ceramic and Refractory Minerals Mining |  | 32.9692 | -82.8205 | OP | 2023 | C3 | Calciner | CALCINER NO. 3 |  |  |  | OP | 2023 | 1 | 30504140 | Industrial Processes - NEC | Process |  | OP | 2023 | 3121.6 | HR | Clay | I | 3112 |  |  |  | PM Condensible | CAP |  | 0 | TON |  |  |  |  | Engineering Judgment | CPM included in other process. | 2023GADNR | 2023GADNR
13303 | Washington | 1803911 | 30300006 |  | Thiele Kaolin Company - Sandersville Plant | 212323 | Kaolin, Clay, and Ceramic and Refractory Minerals Mining |  | 32.9692 | -82.8205 | OP | 2023 | SC14 | Silo | Pneumatic Conveyor to Product Conveyor/Receiver on Silo 400A and Calciner 2 postmills |  |  |  | OP | 2023 | 1 | 30504171 | Industrial Processes - Storage and Transfer | process |  | OP | 2023 | 8646.6 | HR | Clay | I | 8622 |  |  |  | PM Condensible | CAP |  | 0 | TON |  |  |  |  | Engineering Judgment | No CPM. | 2023GADNR | 2023GADNR
13303 | Washington | 1803911 | 30300006 |  | Thiele Kaolin Company - Sandersville Plant | 212323 | Kaolin, Clay, and Ceramic and Refractory Minerals Mining |  | 32.9692 | -82.8205 | OP | 2023 | SC14 | Silo | Pneumatic Conveyor to Product Conveyor/Receiver on Silo 400A and Calciner 2 postmills |  |  |  | OP | 2023 | 1 | 30504171 | Industrial Processes - Storage and Transfer | process |  | OP | 2023 | 8646.6 | HR | Clay | I | 8622 |  |  |  | PM2.5 Filterable | CAP |  | 9.3297 | TON | 2.158 | LB | HR | Emission factor based on Permit Limit | Site-Specific Emission Factor (no Control Efficiency used) |  | 2023GADNR | 2023GADNR
13303 | Washington | 1803911 | 30300006 |  | Thiele Kaolin Company - Sandersville Plant | 212323 | Kaolin, Clay, and Ceramic and Refractory Minerals Mining |  | 32.9692 | -82.8205 | OP | 2023 | SC14 | Silo | Pneumatic Conveyor to Product Conveyor/Receiver on Silo 400A and Calciner 2 postmills |  |  |  | OP | 2023 | 1 | 30504171 | Industrial Processes - Storage and Transfer | process |  | OP | 2023 | 8646.6 | HR | Clay | I | 8622 |  |  |  | PM10 Filterable | CAP |  | 9.3297 | TON | 2.158 | LB | HR | Emission factor based on Permit Limit | Site-Specific Emission Factor (no Control Efficiency used) |  | 2023GADNR | 2023GADNR
13303 | Washington | 1803911 | 30300006 |  | Thiele Kaolin Company - Sandersville Plant | 212323 | Kaolin, Clay, and Ceramic and Refractory Minerals Mining |  | 32.9692 | -82.8205 | OP | 2023 | SD06 | Dryer, unknown if direct or indirect. | Spray Dryer No. 6 |  |  |  | OP | 2023 | 1 | 30504131 | Industrial Processes - NEC | Process |  | OP | 2023 | 6168.3 | HR | Clay | I | 6151 |  |  |  | PM Condensible | CAP |  | 0 | TON |  |  |  |  | Engineering Judgment | CPM included in other process. | 2023GADNR | 2023GADNR
13303 | Washington | 1803911 | 30300006 |  | Thiele Kaolin Company - Sandersville Plant | 212323 | Kaolin, Clay, and Ceramic and Refractory Minerals Mining |  | 32.9692 | -82.8205 | OP | 2023 | SD06 | Dryer, unknown if direct or indirect. | Spray Dryer No. 6 |  |  |  | OP | 2023 | 1 | 30504131 | Industrial Processes - NEC | Process |  | OP | 2023 | 6168.3 | HR | Clay | I | 6151 |  |  |  | PM2.5 Filterable | CAP |  | 35.2368 | TON | 11.43 | LB | HR | Emission factor in LB/HR based on 0.04 gr/dscf | Other Emission Factor (no Control Efficiency used) |  | 2023GADNR | 2023GADNR
13303 | Washington | 1803911 | 30300006 |  | Thiele Kaolin Company - Sandersville Plant | 212323 | Kaolin, Clay, and Ceramic and Refractory Minerals Mining |  | 32.9692 | -82.8205 | OP | 2023 | SD06 | Dryer, unknown if direct or indirect. | Spray Dryer No. 6 |  |  |  | OP | 2023 | 1 | 30504131 | Industrial Processes - NEC | Process |  | OP | 2023 | 6168.3 | HR | Clay | I | 6151 |  |  |  | PM10 Filterable | CAP |  | 35.2368 | TON | 11.43 | LB | HR | Emission factor in LB/HR based on 0.04 gr/dscf | Other Emission Factor (no Control Efficiency used) |  | 2023GADNR | 2023GADNR
13303 | Washington | 1803911 | 30300006 |  | Thiele Kaolin Company - Sandersville Plant | 212323 | Kaolin, Clay, and Ceramic and Refractory Minerals Mining |  | 32.9692 | -82.8205 | OP | 2023 | SD07 | Dryer, unknown if direct or indirect. | Spray Dryer No. 7 |  |  |  | OP | 2023 | 1 | 30504131 | Industrial Processes - NEC | Process |  | OP | 2023 | 8544.2 | HR | Clay | I | 8520 |  |  |  | PM Condensible | CAP |  | 0 | TON |  |  |  |  | Engineering Judgment | CPM included in other process. | 2023GADNR | 2023GADNR
13303 | Washington | 1803911 | 30300006 |  | Thiele Kaolin Company - Sandersville Plant | 212323 | Kaolin, Clay, and Ceramic and Refractory Minerals Mining |  | 32.9692 | -82.8205 | OP | 2023 | SD07 | Dryer, unknown if direct or indirect. | Spray Dryer No. 7 |  |  |  | OP | 2023 | 1 | 30504131 | Industrial Processes - NEC | Process |  | OP | 2023 | 8544.2 | HR | Clay | I | 8520 |  |  |  | PM2.5 Filterable | CAP |  | 48.8092 | TON | 11.43 | LB | HR | Emission factor in LB/HR based on 0.04 gr/dscf | Other Emission Factor (no Control Efficiency used) |  | 2023GADNR | 2023GADNR
13303 | Washington | 1803911 | 30300006 |  | Thiele Kaolin Company - Sandersville Plant | 212323 | Kaolin, Clay, and Ceramic and Refractory Minerals Mining |  | 32.9692 | -82.8205 | OP | 2023 | SD07 | Dryer, unknown if direct or indirect. | Spray Dryer No. 7 |  |  |  | OP | 2023 | 1 | 30504131 | Industrial Processes - NEC | Process |  | OP | 2023 | 8544.2 | HR | Clay | I | 8520 |  |  |  | PM10 Filterable | CAP |  | 48.8092 | TON | 11.43 | LB | HR | Emission factor in LB/HR based on 0.04 gr/dscf | Other Emission Factor (no Control Efficiency used) |  | 2023GADNR | 2023GADNR
13303 | Washington | 1803911 | 30300006 |  | Thiele Kaolin Company - Sandersville Plant | 212323 | Kaolin, Clay, and Ceramic and Refractory Minerals Mining |  | 32.9692 | -82.8205 | OP | 2023 | SD08 | Calciner | Calciner No. 1 | 48 | E6BTU/HR | design capacity based on EPA/OAQPS/HEID survey dec 2016 | OP | 2023 | 2 | 30504140 | Industrial Processes - NEC | Combustion gas |  | OP | 2023 | 124.742 | E6FT3S | Natural Gas | I | 68 |  |  |  | PM2.5 Filterable | CAP |  | 0 | TON |  |  |  |  | Engineering Judgment | FPM included in other process. | 2023GADNR | 2023GADNR
13303 | Washington | 1803911 | 30300006 |  | Thiele Kaolin Company - Sandersville Plant | 212323 | Kaolin, Clay, and Ceramic and Refractory Minerals Mining |  | 32.9692 | -82.8205 | OP | 2023 | SD08 | Calciner | Calciner No. 1 | 48 | E6BTU/HR | design capacity based on EPA/OAQPS/HEID survey dec 2016 | OP | 2023 | 2 | 30504140 | Industrial Processes - NEC | Combustion gas |  | OP | 2023 | 124.742 | E6FT3S | Natural Gas | I | 68 |  |  |  | PM10 Filterable | CAP |  | 0 | TON |  |  |  |  | Engineering Judgment | FPM included in other process. | 2023GADNR | 2023GADNR
13303 | Washington | 1803911 | 30300006 |  | Thiele Kaolin Company - Sandersville Plant | 212323 | Kaolin, Clay, and Ceramic and Refractory Minerals Mining |  | 32.9692 | -82.8205 | OP | 2023 | SD08 | Calciner | Calciner No. 1 | 48 | E6BTU/HR | design capacity based on EPA/OAQPS/HEID survey dec 2016 | OP | 2023 | 2 | 30504140 | Industrial Processes - NEC | Combustion gas |  | OP | 2023 | 124.742 | E6FT3S | Natural Gas | I | 68 |  |  |  | Volatile Organic Compounds | CAP |  | 0.34304 | TON | 5.5 | LB | E6FT3S | AP-42, Section 1.4 | Other Emission Factor (no Control Efficiency used) |  | 2023GADNR | 2023GADNR
13303 | Washington | 1803911 | 30300006 |  | Thiele Kaolin Company - Sandersville Plant | 212323 | Kaolin, Clay, and Ceramic and Refractory Minerals Mining |  | 32.9692 | -82.8205 | OP | 2023 | SD08 | Calciner | Calciner No. 1 | 48 | E6BTU/HR | design capacity based on EPA/OAQPS/HEID survey dec 2016 | OP | 2023 | 2 | 30504140 | Industrial Processes - NEC | Combustion gas |  | OP | 2023 | 124.742 | E6FT3S | Natural Gas | I | 68 |  |  |  | Sulfur Dioxide | CAP |  | 0.037423 | TON | 0.6 | LB | E6FT3S | AP-42, Section 1.4 | Other Emission Factor (no Control Efficiency used) |  | 2023GADNR | 2023GADNR
13303 | Washington | 1803911 | 30300006 |  | Thiele Kaolin Company - Sandersville Plant | 212323 | Kaolin, Clay, and Ceramic and Refractory Minerals Mining |  | 32.9692 | -82.8205 | OP | 2023 | SD08 | Calciner | Calciner No. 1 | 48 | E6BTU/HR | design capacity based on EPA/OAQPS/HEID survey dec 2016 | OP | 2023 | 2 | 30504140 | Industrial Processes - NEC | Combustion gas |  | OP | 2023 | 124.742 | E6FT3S | Natural Gas | I | 68 |  |  |  | PM Condensible | CAP |  | 0.35552 | TON | 5.7 | LB | E6FT3S | AP-42, Section 1.4 | Other Emission Factor (no Control Efficiency used) |  | 2023GADNR | 2023GADNR
13303 | Washington | 1803911 | 30300006 |  | Thiele Kaolin Company - Sandersville Plant | 212323 | Kaolin, Clay, and Ceramic and Refractory Minerals Mining |  | 32.9692 | -82.8205 | OP | 2023 | SD08 | Calciner | Calciner No. 1 | 48 | E6BTU/HR | design capacity based on EPA/OAQPS/HEID survey dec 2016 | OP | 2023 | 2 | 30504140 | Industrial Processes - NEC | Combustion gas |  | OP | 2023 | 124.742 | E6FT3S | Natural Gas | I | 68 |  |  |  | Nitrogen Oxides | CAP |  | 9.5428 | TON | 153 | LB | E6FT3S | Permit Limit | Site-Specific Emission Factor (no Control Efficiency used) |  | 2023GADNR | 2023GADNR
13303 | Washington | 1803911 | 30300006 |  | Thiele Kaolin Company - Sandersville Plant | 212323 | Kaolin, Clay, and Ceramic and Refractory Minerals Mining |  | 32.9692 | -82.8205 | OP | 2023 | SD08 | Calciner | Calciner No. 1 | 48 | E6BTU/HR | design capacity based on EPA/OAQPS/HEID survey dec 2016 | OP | 2023 | 2 | 30504140 | Industrial Processes - NEC | Combustion gas |  | OP | 2023 | 124.742 | E6FT3S | Natural Gas | I | 68 |  |  |  | Carbon Monoxide | CAP |  | 5.2392 | TON | 84 | LB | E6FT3S | AP-42, Section 1.4 | Other Emission Factor (no Control Efficiency used) |  | 2023GADNR | 2023GADNR
13303 | Washington | 1803911 | 30300006 |  | Thiele Kaolin Company - Sandersville Plant | 212323 | Kaolin, Clay, and Ceramic and Refractory Minerals Mining |  | 32.9692 | -82.8205 | OP | 2023 | SD08 | Calciner | Calciner No. 1 | 48 | E6BTU/HR | design capacity based on EPA/OAQPS/HEID survey dec 2016 | OP | 2023 | 1 | 30504140 | Industrial Processes - NEC | Process |  | OP | 2023 | 68.8 | HR | Clay | I | 68 |  |  |  | PM Condensible | CAP |  | 0 | TON |  |  |  |  | Engineering Judgment | CPM included in other process. | 2023GADNR | 2023GADNR
13303 | Washington | 1803911 | 30300006 |  | Thiele Kaolin Company - Sandersville Plant | 212323 | Kaolin, Clay, and Ceramic and Refractory Minerals Mining |  | 32.9692 | -82.8205 | OP | 2023 | SD08 | Calciner | Calciner No. 1 | 48 | E6BTU/HR | design capacity based on EPA/OAQPS/HEID survey dec 2016 | OP | 2023 | 1 | 30504140 | Industrial Processes - NEC | Process |  | OP | 2023 | 68.8 | HR | Clay | I | 68 |  |  |  | PM2.5 Filterable | CAP |  | 0.038167 | TON | 1.11 | LB | HR | Emission factor based on Permit Limit | Site-Specific Emission Factor (no Control Efficiency used) |  | 2023GADNR | 2023GADNR
13303 | Washington | 1803911 | 30300006 |  | Thiele Kaolin Company - Sandersville Plant | 212323 | Kaolin, Clay, and Ceramic and Refractory Minerals Mining |  | 32.9692 | -82.8205 | OP | 2023 | SD08 | Calciner | Calciner No. 1 | 48 | E6BTU/HR | design capacity based on EPA/OAQPS/HEID survey dec 2016 | OP | 2023 | 1 | 30504140 | Industrial Processes - NEC | Process |  | OP | 2023 | 68.8 | HR | Clay | I | 68 |  |  |  | PM10 Filterable | CAP |  | 0.038167 | TON | 1.11 | LB | HR | Emission factor based on Permit Limit | Site-Specific Emission Factor (no Control Efficiency used) |  | 2023GADNR | 2023GADNR
13303 | Washington | 1803911 | 30300006 |  | Thiele Kaolin Company - Sandersville Plant | 212323 | Kaolin, Clay, and Ceramic and Refractory Minerals Mining |  | 32.9692 | -82.8205 | OP | 2023 | SS03 | Silo | Silo 100A |  |  |  | OP | 2023 | 1 | 30504171 | Industrial Processes - Storage and Transfer | Process |  | OP | 2023 | 8760 | HR | Clay | I | 8760 |  |  |  | PM Condensible | CAP |  | 0 | TON |  |  |  |  | Engineering Judgment | No CPM. | 2023GADNR | 2023GADNR
13303 | Washington | 1803911 | 30300006 |  | Thiele Kaolin Company - Sandersville Plant | 212323 | Kaolin, Clay, and Ceramic and Refractory Minerals Mining |  | 32.9692 | -82.8205 | OP | 2023 | SS03 | Silo | Silo 100A |  |  |  | OP | 2023 | 1 | 30504171 | Industrial Processes - Storage and Transfer | Process |  | OP | 2023 | 8760 | HR | Clay | I | 8760 |  |  |  | PM2.5 Filterable | CAP |  | 0.80364 | TON | 0.1835 | LB | HR | NSPS OOO factor in LB/HR based on 0.022 gr/dscf | Other Emission Factor (no Control Efficiency used) |  | 2023GADNR | 2023GADNR
13303 | Washington | 1803911 | 30300006 |  | Thiele Kaolin Company - Sandersville Plant | 212323 | Kaolin, Clay, and Ceramic and Refractory Minerals Mining |  | 32.9692 | -82.8205 | OP | 2023 | SS03 | Silo | Silo 100A |  |  |  | OP | 2023 | 1 | 30504171 | Industrial Processes - Storage and Transfer | Process |  | OP | 2023 | 8760 | HR | Clay | I | 8760 |  |  |  | PM10 Filterable | CAP |  | 0.80364 | TON | 0.1835 | LB | HR | NSPS OOO factor in LB/HR based on 0.022 gr/dscf | Other Emission Factor (no Control Efficiency used) |  | 2023GADNR | 2023GADNR
13303 | Washington | 1803911 | 30300006 |  | Thiele Kaolin Company - Sandersville Plant | 212323 | Kaolin, Clay, and Ceramic and Refractory Minerals Mining |  | 32.9692 | -82.8205 | OP | 2023 | SS11 | Silo | Avant Mine Silo 2 |  |  |  | OP | 2023 | 1 | 30504170 | Industrial Processes - Storage and Transfer | Process |  | OP | 2023 | 9 | HR | Feed Material | I | 36 |  |  |  | PM Condensible | CAP |  | 0 | TON |  |  |  |  | Engineering Judgment | No CPM. | 2023GADNR | 2023GADNR
13303 | Washington | 1803911 | 30300006 |  | Thiele Kaolin Company - Sandersville Plant | 212323 | Kaolin, Clay, and Ceramic and Refractory Minerals Mining |  | 32.9692 | -82.8205 | OP | 2023 | SS11 | Silo | Avant Mine Silo 2 |  |  |  | OP | 2023 | 1 | 30504170 | Industrial Processes - Storage and Transfer | Process |  | OP | 2023 | 9 | HR | Feed Material | I | 36 |  |  |  | PM2.5 Filterable | CAP |  | 0.000467 | TON | 0.1037 | LB | HR | NSPS OOO factor in LB/HR based on 0.022 gr/dscf | Other Emission Factor (no Control Efficiency used) |  | 2023GADNR | 2023GADNR
13303 | Washington | 1803911 | 30300006 |  | Thiele Kaolin Company - Sandersville Plant | 212323 | Kaolin, Clay, and Ceramic and Refractory Minerals Mining |  | 32.9692 | -82.8205 | OP | 2023 | SS11 | Silo | Avant Mine Silo 2 |  |  |  | OP | 2023 | 1 | 30504170 | Industrial Processes - Storage and Transfer | Process |  | OP | 2023 | 9 | HR | Feed Material | I | 36 |  |  |  | PM10 Filterable | CAP |  | 0.000467 | TON | 0.1037 | LB | HR | NSPS OOO factor in LB/HR based on 0.022 gr/dscf | Other Emission Factor (no Control Efficiency used) |  | 2023GADNR | 2023GADNR
13303 | Washington | 1803911 | 30300006 |  | Thiele Kaolin Company - Sandersville Plant | 212323 | Kaolin, Clay, and Ceramic and Refractory Minerals Mining |  | 32.9692 | -82.8205 | OP | 2023 | SS16 | Silo | Silo No. 4 |  |  |  | OP | 2023 | 1 | 30504171 | Industrial Processes - Storage and Transfer | Process |  | OP | 2023 | 8760 | HR | Clay | I | 8760 |  |  |  | PM Condensible | CAP |  | 0 | TON |  |  |  |  | Engineering Judgment | No CPM. | 2023GADNR | 2023GADNR
13303 | Washington | 1803911 | 30300006 |  | Thiele Kaolin Company - Sandersville Plant | 212323 | Kaolin, Clay, and Ceramic and Refractory Minerals Mining |  | 32.9692 | -82.8205 | OP | 2023 | SS16 | Silo | Silo No. 4 |  |  |  | OP | 2023 | 1 | 30504171 | Industrial Processes - Storage and Transfer | Process |  | OP | 2023 | 8760 | HR | Clay | I | 8760 |  |  |  | PM2.5 Filterable | CAP |  | 0.75086 | TON | 0.1714 | LB | HR | Emission factor in LB/HR based on 0.04 gr/dscf | Other Emission Factor (no Control Efficiency used) |  | 2023GADNR | 2023GADNR
13303 | Washington | 1803911 | 30300006 |  | Thiele Kaolin Company - Sandersville Plant | 212323 | Kaolin, Clay, and Ceramic and Refractory Minerals Mining |  | 32.9692 | -82.8205 | OP | 2023 | SS16 | Silo | Silo No. 4 |  |  |  | OP | 2023 | 1 | 30504171 | Industrial Processes - Storage and Transfer | Process |  | OP | 2023 | 8760 | HR | Clay | I | 8760 |  |  |  | PM10 Filterable | CAP |  | 0.75086 | TON | 0.1714 | LB | HR | Emission factor in LB/HR based on 0.04 gr/dscf | Other Emission Factor (no Control Efficiency used) |  | 2023GADNR | 2023GADNR
13303 | Washington | 1803911 | 30300006 |  | Thiele Kaolin Company - Sandersville Plant | 212323 | Kaolin, Clay, and Ceramic and Refractory Minerals Mining |  | 32.9692 | -82.8205 | OP | 2023 | SS18 | Other bulk material equipment | Reject Bin CA 1,2 #2 Intersty |  |  |  | OP | 2023 | 1 | 30504171 | Industrial Processes - Storage and Transfer | Process |  | OP | 2023 | 8760 | HR | Clay | I | 8760 |  |  |  | PM Condensible | CAP |  | 0 | TON |  |  |  |  | Engineering Judgment | No CPM. | 2023GADNR | 2023GADNR
13303 | Washington | 1803911 | 30300006 |  | Thiele Kaolin Company - Sandersville Plant | 212323 | Kaolin, Clay, and Ceramic and Refractory Minerals Mining |  | 32.9692 | -82.8205 | OP | 2023 | SS18 | Other bulk material equipment | Reject Bin CA 1,2 #2 Intersty |  |  |  | OP | 2023 | 1 | 30504171 | Industrial Processes - Storage and Transfer | Process |  | OP | 2023 | 8760 | HR | Clay | I | 8760 |  |  |  | PM2.5 Filterable | CAP |  | 0.40734 | TON | 0.093 | LB | HR | Emission factor based on Permit Limit | Site-Specific Emission Factor (no Control Efficiency used) |  | 2023GADNR | 2023GADNR
13303 | Washington | 1803911 | 30300006 |  | Thiele Kaolin Company - Sandersville Plant | 212323 | Kaolin, Clay, and Ceramic and Refractory Minerals Mining |  | 32.9692 | -82.8205 | OP | 2023 | SS18 | Other bulk material equipment | Reject Bin CA 1,2 #2 Intersty |  |  |  | OP | 2023 | 1 | 30504171 | Industrial Processes - Storage and Transfer | Process |  | OP | 2023 | 8760 | HR | Clay | I | 8760 |  |  |  | PM10 Filterable | CAP |  | 0.40734 | TON | 0.093 | LB | HR | Emission factor based on Permit Limit | Site-Specific Emission Factor (no Control Efficiency used) |  | 2023GADNR | 2023GADNR
13303 | Washington | 1803911 | 30300006 |  | Thiele Kaolin Company - Sandersville Plant | 212323 | Kaolin, Clay, and Ceramic and Refractory Minerals Mining |  | 32.9692 | -82.8205 | OP | 2023 | SS20 | Other bulk material equipment | Steel Bin No. 1 |  |  |  | OP | 2023 | 1 | 30504170 | Industrial Processes - Storage and Transfer | Process |  | OP | 2023 | 5432.67 | HR | Clay | I | 5417 |  |  |  | PM Condensible | CAP |  | 0 | TON |  |  |  |  | Engineering Judgment | No CPM. | 2023GADNR | 2023GADNR
13303 | Washington | 1803911 | 30300006 |  | Thiele Kaolin Company - Sandersville Plant | 212323 | Kaolin, Clay, and Ceramic and Refractory Minerals Mining |  | 32.9692 | -82.8205 | OP | 2023 | SS20 | Other bulk material equipment | Steel Bin No. 1 |  |  |  | OP | 2023 | 1 | 30504170 | Industrial Processes - Storage and Transfer | Process |  | OP | 2023 | 5432.67 | HR | Clay | I | 5417 |  |  |  | PM10 Filterable | CAP |  | 0.51222 | TON | 0.1886 | LB | HR | NSPS OOO factor in LB/HR based on 0.022 gr/dscf | Other Emission Factor (no Control Efficiency used) |  | 2023GADNR | 2023GADNR
13303 | Washington | 1803911 | 30300006 |  | Thiele Kaolin Company - Sandersville Plant | 212323 | Kaolin, Clay, and Ceramic and Refractory Minerals Mining |  | 32.9692 | -82.8205 | OP | 2023 | SS20 | Other bulk material equipment | Steel Bin No. 1 |  |  |  | OP | 2023 | 1 | 30504170 | Industrial Processes - Storage and Transfer | Process |  | OP | 2023 | 5432.67 | HR | Clay | I | 5417 |  |  |  | PM2.5 Filterable | CAP |  | 0.51222 | TON | 0.1886 | LB | HR | NSPS OOO factor in LB/HR based on 0.022 gr/dscf | Other Emission Factor (no Control Efficiency used) |  | 2023GADNR | 2023GADNR
13303 | Washington | 1803911 | 30300006 |  | Thiele Kaolin Company - Sandersville Plant | 212323 | Kaolin, Clay, and Ceramic and Refractory Minerals Mining |  | 32.9692 | -82.8205 | OP | 2023 | SB26 | Other process equipment | Baghouse for SS06, SC19-20, SC25-27, SP03-04 |  |  |  | OP | 2023 | 1 | 30504170 | Industrial Processes - Storage and Transfer | Process |  | OP | 2023 | 1609.2 | HR | Clay | I | 1604 |  |  |  | PM Condensible | CAP |  | 0 | TON |  |  |  |  | Engineering Judgment | No CPM. | 2023GADNR | 2023GADNR
13303 | Washington | 1803911 | 30300006 |  | Thiele Kaolin Company - Sandersville Plant | 212323 | Kaolin, Clay, and Ceramic and Refractory Minerals Mining |  | 32.9692 | -82.8205 | OP | 2023 | SB26 | Other process equipment | Baghouse for SS06, SC19-20, SC25-27, SP03-04 |  |  |  | OP | 2023 | 1 | 30504170 | Industrial Processes - Storage and Transfer | Process |  | OP | 2023 | 1609.2 | HR | Clay | I | 1604 |  |  |  | PM2.5 Filterable | CAP |  | 0.22759 | TON | 0.2829 | LB | HR | NSPS OOO factor in LB/HR based on 0.022 gr/dscf | Other Emission Factor (no Control Efficiency used) |  | 2023GADNR | 2023GADNR
13303 | Washington | 1803911 | 30300006 |  | Thiele Kaolin Company - Sandersville Plant | 212323 | Kaolin, Clay, and Ceramic and Refractory Minerals Mining |  | 32.9692 | -82.8205 | OP | 2023 | SB26 | Other process equipment | Baghouse for SS06, SC19-20, SC25-27, SP03-04 |  |  |  | OP | 2023 | 1 | 30504170 | Industrial Processes - Storage and Transfer | Process |  | OP | 2023 | 1609.2 | HR | Clay | I | 1604 |  |  |  | PM10 Filterable | CAP |  | 0.22759 | TON | 0.2829 | LB | HR | NSPS OOO factor in LB/HR based on 0.022 gr/dscf | Other Emission Factor (no Control Efficiency used) |  | 2023GADNR | 2023GADNR
13303 | Washington | 1803911 | 30300006 |  | Thiele Kaolin Company - Sandersville Plant | 212323 | Kaolin, Clay, and Ceramic and Refractory Minerals Mining |  | 32.9692 | -82.8205 | OP | 2023 | SC01 | Transfer Point | Bucket Elevator at Spray Dryer No. 2 |  |  |  | OP | 2023 | 1 | 30504170 | Industrial Processes - Storage and Transfer | Process |  | OP | 2023 | 5094 | HR | Clay | I | 5079 |  |  |  | PM Condensible | CAP |  | 0 | TON |  |  |  |  | Engineering Judgment | No CPM. | 2023GADNR | 2023GADNR
13303 | Washington | 1803911 | 30300006 |  | Thiele Kaolin Company - Sandersville Plant | 212323 | Kaolin, Clay, and Ceramic and Refractory Minerals Mining |  | 32.9692 | -82.8205 | OP | 2023 | SC01 | Transfer Point | Bucket Elevator at Spray Dryer No. 2 |  |  |  | OP | 2023 | 1 | 30504170 | Industrial Processes - Storage and Transfer | Process |  | OP | 2023 | 5094 | HR | Clay | I | 5079 |  |  |  | PM2.5 Filterable | CAP |  | 0.43663 | TON | 0.1714 | LB | HR | Emission factor in LB/HR based on 0.04 gr/dscf | Other Emission Factor (no Control Efficiency used) |  | 2023GADNR | 2023GADNR
13303 | Washington | 1803911 | 30300006 |  | Thiele Kaolin Company - Sandersville Plant | 212323 | Kaolin, Clay, and Ceramic and Refractory Minerals Mining |  | 32.9692 | -82.8205 | OP | 2023 | SC01 | Transfer Point | Bucket Elevator at Spray Dryer No. 2 |  |  |  | OP | 2023 | 1 | 30504170 | Industrial Processes - Storage and Transfer | Process |  | OP | 2023 | 5094 | HR | Clay | I | 5079 |  |  |  | PM10 Filterable | CAP |  | 0.43663 | TON | 0.1714 | LB | HR | Emission factor in LB/HR based on 0.04 gr/dscf | Other Emission Factor (no Control Efficiency used) |  | 2023GADNR | 2023GADNR
13303 | Washington | 1803911 | 30300006 |  | Thiele Kaolin Company - Sandersville Plant | 212323 | Kaolin, Clay, and Ceramic and Refractory Minerals Mining |  | 32.9692 | -82.8205 | OP | 2023 | SC07 | Transfer Point | Pneumatic Conveyor to Product Conveyor/Receiver on No. 1 Calciner |  |  |  | OP | 2023 | 1 | 30504171 | Industrial Processes - Storage and Transfer | process |  | OP | 2023 | 6237.1 | HR | Clay | I | 6220 |  |  |  | PM Condensible | CAP |  | 0 | TON |  |  |  |  | Engineering Judgment | No CPM. | 2023GADNR | 2023GADNR
13303 | Washington | 1803911 | 30300006 |  | Thiele Kaolin Company - Sandersville Plant | 212323 | Kaolin, Clay, and Ceramic and Refractory Minerals Mining |  | 32.9692 | -82.8205 | OP | 2023 | SC07 | Transfer Point | Pneumatic Conveyor to Product Conveyor/Receiver on No. 1 Calciner |  |  |  | OP | 2023 | 1 | 30504171 | Industrial Processes - Storage and Transfer | process |  | OP | 2023 | 6237.1 | HR | Clay | I | 6220 |  |  |  | PM2.5 Filterable | CAP |  | 0.43972 | TON | 0.141 | LB | HR | Emission factor based on Permit Limit | Site-Specific Emission Factor (no Control Efficiency used) |  | 2023GADNR | 2023GADNR
13303 | Washington | 1803911 | 30300006 |  | Thiele Kaolin Company - Sandersville Plant | 212323 | Kaolin, Clay, and Ceramic and Refractory Minerals Mining |  | 32.9692 | -82.8205 | OP | 2023 | SC07 | Transfer Point | Pneumatic Conveyor to Product Conveyor/Receiver on No. 1 Calciner |  |  |  | OP | 2023 | 1 | 30504171 | Industrial Processes - Storage and Transfer | process |  | OP | 2023 | 6237.1 | HR | Clay | I | 6220 |  |  |  | PM10 Filterable | CAP |  | 0.43972 | TON | 0.141 | LB | HR | Emission factor based on Permit Limit | Site-Specific Emission Factor (no Control Efficiency used) |  | 2023GADNR | 2023GADNR
13303 | Washington | 1803911 | 30300006 |  | Thiele Kaolin Company - Sandersville Plant | 212323 | Kaolin, Clay, and Ceramic and Refractory Minerals Mining |  | 32.9692 | -82.8205 | OP | 2023 | SD03 | Dryer, unknown if direct or indirect. | Spray Dryer No. 3 and Railcar Loading at Spray Dryer No. 3 | 30 | E6BTU/HR | design capacity based on EPA/OAQPS/HEID survey dec 2016 | OP | 2023 | 1 | 30504131 | Industrial Processes - NEC | Process |  | OP | 2023 | 54734.5 | TON | Clay | I | 5299 |  |  |  | PM Condensible | CAP |  | 0 | TON |  |  |  |  | Engineering Judgment | CPM included in other process. | 2023GADNR | 2023GADNR
13303 | Washington | 1803911 | 30300006 |  | Thiele Kaolin Company - Sandersville Plant | 212323 | Kaolin, Clay, and Ceramic and Refractory Minerals Mining |  | 32.9692 | -82.8205 | OP | 2023 | SD03 | Dryer, unknown if direct or indirect. | Spray Dryer No. 3 and Railcar Loading at Spray Dryer No. 3 | 30 | E6BTU/HR | design capacity based on EPA/OAQPS/HEID survey dec 2016 | OP | 2023 | 1 | 30504131 | Industrial Processes - NEC | Process |  | OP | 2023 | 54734.5 | TON | Clay | I | 5299 |  |  |  | PM2.5 Filterable | CAP |  | 6.2945 | TON | 0.23 | LB | TON | AP-42, Section 11.25 | Other Emission Factor (no Control Efficiency used) |  | 2023GADNR | 2023GADNR
13303 | Washington | 1803911 | 30300006 |  | Thiele Kaolin Company - Sandersville Plant | 212323 | Kaolin, Clay, and Ceramic and Refractory Minerals Mining |  | 32.9692 | -82.8205 | OP | 2023 | SD03 | Dryer, unknown if direct or indirect. | Spray Dryer No. 3 and Railcar Loading at Spray Dryer No. 3 | 30 | E6BTU/HR | design capacity based on EPA/OAQPS/HEID survey dec 2016 | OP | 2023 | 1 | 30504131 | Industrial Processes - NEC | Process |  | OP | 2023 | 54734.5 | TON | Clay | I | 5299 |  |  |  | PM10 Filterable | CAP |  | 6.2945 | TON | 0.23 | LB | TON | AP-42, Section 11.25 | Other Emission Factor (no Control Efficiency used) |  | 2023GADNR | 2023GADNR
13303 | Washington | 1803911 | 30300006 |  | Thiele Kaolin Company - Sandersville Plant | 212323 | Kaolin, Clay, and Ceramic and Refractory Minerals Mining |  | 32.9692 | -82.8205 | OP | 2023 | SD03 | Dryer, unknown if direct or indirect. | Spray Dryer No. 3 and Railcar Loading at Spray Dryer No. 3 | 30 | E6BTU/HR | design capacity based on EPA/OAQPS/HEID survey dec 2016 | OP | 2023 | 2 | 30504131 | Industrial Processes - NEC | Combustion gas |  | OP | 2023 | 147.198 | E6FT3S | Natural Gas | I | 5299 |  |  |  | PM2.5 Filterable | CAP |  | 0 | TON |  |  |  |  | Engineering Judgment | FPM included in other process. | 2023GADNR | 2023GADNR
13303 | Washington | 1803911 | 30300006 |  | Thiele Kaolin Company - Sandersville Plant | 212323 | Kaolin, Clay, and Ceramic and Refractory Minerals Mining |  | 32.9692 | -82.8205 | OP | 2023 | SD03 | Dryer, unknown if direct or indirect. | Spray Dryer No. 3 and Railcar Loading at Spray Dryer No. 3 | 30 | E6BTU/HR | design capacity based on EPA/OAQPS/HEID survey dec 2016 | OP | 2023 | 2 | 30504131 | Industrial Processes - NEC | Combustion gas |  | OP | 2023 | 147.198 | E6FT3S | Natural Gas | I | 5299 |  |  |  | PM10 Filterable | CAP |  | 0 | TON |  |  |  |  | Engineering Judgment | FPM included in other process. | 2023GADNR | 2023GADNR
13303 | Washington | 1803911 | 30300006 |  | Thiele Kaolin Company - Sandersville Plant | 212323 | Kaolin, Clay, and Ceramic and Refractory Minerals Mining |  | 32.9692 | -82.8205 | OP | 2023 | SD03 | Dryer, unknown if direct or indirect. | Spray Dryer No. 3 and Railcar Loading at Spray Dryer No. 3 | 30 | E6BTU/HR | design capacity based on EPA/OAQPS/HEID survey dec 2016 | OP | 2023 | 2 | 30504131 | Industrial Processes - NEC | Combustion gas |  | OP | 2023 | 147.198 | E6FT3S | Natural Gas | I | 5299 |  |  |  | Volatile Organic Compounds | CAP |  | 0.40479 | TON | 5.5 | LB | E6FT3S | AP-42, Section 1.4 | Other Emission Factor (no Control Efficiency used) |  | 2023GADNR | 2023GADNR
13303 | Washington | 1803911 | 30300006 |  | Thiele Kaolin Company - Sandersville Plant | 212323 | Kaolin, Clay, and Ceramic and Refractory Minerals Mining |  | 32.9692 | -82.8205 | OP | 2023 | SD03 | Dryer, unknown if direct or indirect. | Spray Dryer No. 3 and Railcar Loading at Spray Dryer No. 3 | 30 | E6BTU/HR | design capacity based on EPA/OAQPS/HEID survey dec 2016 | OP | 2023 | 2 | 30504131 | Industrial Processes - NEC | Combustion gas |  | OP | 2023 | 147.198 | E6FT3S | Natural Gas | I | 5299 |  |  |  | Sulfur Dioxide | CAP |  | 0.044159 | TON | 0.6 | LB | E6FT3S | AP-42, Section 1.4 | Other Emission Factor (no Control Efficiency used) |  | 2023GADNR | 2023GADNR
13303 | Washington | 1803911 | 30300006 |  | Thiele Kaolin Company - Sandersville Plant | 212323 | Kaolin, Clay, and Ceramic and Refractory Minerals Mining |  | 32.9692 | -82.8205 | OP | 2023 | SD03 | Dryer, unknown if direct or indirect. | Spray Dryer No. 3 and Railcar Loading at Spray Dryer No. 3 | 30 | E6BTU/HR | design capacity based on EPA/OAQPS/HEID survey dec 2016 | OP | 2023 | 2 | 30504131 | Industrial Processes - NEC | Combustion gas |  | OP | 2023 | 147.198 | E6FT3S | Natural Gas | I | 5299 |  |  |  | PM Condensible | CAP |  | 0.41951 | TON | 5.7 | LB | E6FT3S | AP-42, Section 1.4 | Other Emission Factor (no Control Efficiency used) |  | 2023GADNR | 2023GADNR
13303 | Washington | 1803911 | 30300006 |  | Thiele Kaolin Company - Sandersville Plant | 212323 | Kaolin, Clay, and Ceramic and Refractory Minerals Mining |  | 32.9692 | -82.8205 | OP | 2023 | SD03 | Dryer, unknown if direct or indirect. | Spray Dryer No. 3 and Railcar Loading at Spray Dryer No. 3 | 30 | E6BTU/HR | design capacity based on EPA/OAQPS/HEID survey dec 2016 | OP | 2023 | 2 | 30504131 | Industrial Processes - NEC | Combustion gas |  | OP | 2023 | 147.198 | E6FT3S | Natural Gas | I | 5299 |  |  |  | Nitrogen Oxides | CAP |  | 7.3599 | TON | 100 | LB | E6FT3S | AP-42, Section 1.4 | Other Emission Factor (no Control Efficiency used) |  | 2023GADNR | 2023GADNR
13303 | Washington | 1803911 | 30300006 |  | Thiele Kaolin Company - Sandersville Plant | 212323 | Kaolin, Clay, and Ceramic and Refractory Minerals Mining |  | 32.9692 | -82.8205 | OP | 2023 | SD03 | Dryer, unknown if direct or indirect. | Spray Dryer No. 3 and Railcar Loading at Spray Dryer No. 3 | 30 | E6BTU/HR | design capacity based on EPA/OAQPS/HEID survey dec 2016 | OP | 2023 | 2 | 30504131 | Industrial Processes - NEC | Combustion gas |  | OP | 2023 | 147.198 | E6FT3S | Natural Gas | I | 5299 |  |  |  | Carbon Monoxide | CAP |  | 6.1823 | TON | 84 | LB | E6FT3S | AP-42, Section 1.4 | Other Emission Factor (no Control Efficiency used) |  | 2023GADNR | 2023GADNR
13303 | Washington | 1803911 | 30300006 |  | Thiele Kaolin Company - Sandersville Plant | 212323 | Kaolin, Clay, and Ceramic and Refractory Minerals Mining |  | 32.9692 | -82.8205 | OP | 2023 | SC13 | Other process equipment | Pneumatic Conveyor to Product Conveyor/Receiver on Silo 300A and Atarex Grinder/Mixer |  |  |  | OP | 2023 | 1 | 30504171 | Industrial Processes - Storage and Transfer | Process |  | OP | 2023 | 8504 | HR | Clay | I | 8480 |  |  |  | PM Condensible | CAP |  | 0 | TON |  |  |  |  | Engineering Judgment | No CPM. | 2023GADNR | 2023GADNR
13303 | Washington | 1803911 | 30300006 |  | Thiele Kaolin Company - Sandersville Plant | 212323 | Kaolin, Clay, and Ceramic and Refractory Minerals Mining |  | 32.9692 | -82.8205 | OP | 2023 | SC13 | Other process equipment | Pneumatic Conveyor to Product Conveyor/Receiver on Silo 300A and Atarex Grinder/Mixer |  |  |  | OP | 2023 | 1 | 30504171 | Industrial Processes - Storage and Transfer | Process |  | OP | 2023 | 8504 | HR | Clay | I | 8480 |  |  |  | PM2.5 Filterable | CAP |  | 15.456 | TON | 3.635 | LB | HR | Emission factor based on Permit Limit | Site-Specific Emission Factor (no Control Efficiency used) |  | 2023GADNR | 2023GADNR
13303 | Washington | 1803911 | 30300006 |  | Thiele Kaolin Company - Sandersville Plant | 212323 | Kaolin, Clay, and Ceramic and Refractory Minerals Mining |  | 32.9692 | -82.8205 | OP | 2023 | SC13 | Other process equipment | Pneumatic Conveyor to Product Conveyor/Receiver on Silo 300A and Atarex Grinder/Mixer |  |  |  | OP | 2023 | 1 | 30504171 | Industrial Processes - Storage and Transfer | Process |  | OP | 2023 | 8504 | HR | Clay | I | 8480 |  |  |  | PM10 Filterable | CAP |  | 15.456 | TON | 3.635 | LB | HR | Emission factor based on Permit Limit | Site-Specific Emission Factor (no Control Efficiency used) |  | 2023GADNR | 2023GADNR
13303 | Washington | 1803911 | 30300006 |  | Thiele Kaolin Company - Sandersville Plant | 212323 | Kaolin, Clay, and Ceramic and Refractory Minerals Mining |  | 32.9692 | -82.8205 | OP | 2023 | SS02 | Silo | Silo 100B for Spray Dryer Products |  |  |  | OP | 2023 | 1 | 30504171 | Industrial Processes - Storage and Transfer | Process |  | OP | 2023 | 8760 | HR | Clay | I | 8760 |  |  |  | PM Condensible | CAP |  | 0 | TON |  |  |  |  | Engineering Judgment | No CPM. | 2023GADNR | 2023GADNR
13303 | Washington | 1803911 | 30300006 |  | Thiele Kaolin Company - Sandersville Plant | 212323 | Kaolin, Clay, and Ceramic and Refractory Minerals Mining |  | 32.9692 | -82.8205 | OP | 2023 | SS02 | Silo | Silo 100B for Spray Dryer Products |  |  |  | OP | 2023 | 1 | 30504171 | Industrial Processes - Storage and Transfer | Process |  | OP | 2023 | 8760 | HR | Clay | I | 8760 |  |  |  | PM2.5 Filterable | CAP |  | 0.80364 | TON | 0.1835 | LB | HR | NSPS OOO factor in LB/HR based on 0.022 gr/dscf | Other Emission Factor (no Control Efficiency used) |  | 2023GADNR | 2023GADNR
13303 | Washington | 1803911 | 30300006 |  | Thiele Kaolin Company - Sandersville Plant | 212323 | Kaolin, Clay, and Ceramic and Refractory Minerals Mining |  | 32.9692 | -82.8205 | OP | 2023 | SS02 | Silo | Silo 100B for Spray Dryer Products |  |  |  | OP | 2023 | 1 | 30504171 | Industrial Processes - Storage and Transfer | Process |  | OP | 2023 | 8760 | HR | Clay | I | 8760 |  |  |  | PM10 Filterable | CAP |  | 0.80364 | TON | 0.1835 | LB | HR | NSPS OOO factor in LB/HR based on 0.022 gr/dscf | Other Emission Factor (no Control Efficiency used) |  | 2023GADNR | 2023GADNR
13303 | Washington | 1803911 | 30300006 |  | Thiele Kaolin Company - Sandersville Plant | 212323 | Kaolin, Clay, and Ceramic and Refractory Minerals Mining |  | 32.9692 | -82.8205 | OP | 2023 | SD02 | Dryer, unknown if direct or indirect. | Spray Dryer No. 2 | 30 | E6BTU/HR | design capacity based on EPA/OAQPS/HEID survey dec 2016 | OP | 2023 | 2 | 30504131 | Industrial Processes - NEC | Combustion gas |  | OP | 2023 | 151.419 | E6FT3S | Natural Gas | I | 5079 |  |  |  | PM2.5 Filterable | CAP |  | 0 | TON |  |  |  |  | Engineering Judgment | FPM included in other process. | 2023GADNR | 2023GADNR
13303 | Washington | 1803911 | 30300006 |  | Thiele Kaolin Company - Sandersville Plant | 212323 | Kaolin, Clay, and Ceramic and Refractory Minerals Mining |  | 32.9692 | -82.8205 | OP | 2023 | SD02 | Dryer, unknown if direct or indirect. | Spray Dryer No. 2 | 30 | E6BTU/HR | design capacity based on EPA/OAQPS/HEID survey dec 2016 | OP | 2023 | 2 | 30504131 | Industrial Processes - NEC | Combustion gas |  | OP | 2023 | 151.419 | E6FT3S | Natural Gas | I | 5079 |  |  |  | PM10 Filterable | CAP |  | 0 | TON |  |  |  |  | Engineering Judgment | FPM included in other process. | 2023GADNR | 2023GADNR
13303 | Washington | 1803911 | 30300006 |  | Thiele Kaolin Company - Sandersville Plant | 212323 | Kaolin, Clay, and Ceramic and Refractory Minerals Mining |  | 32.9692 | -82.8205 | OP | 2023 | SD02 | Dryer, unknown if direct or indirect. | Spray Dryer No. 2 | 30 | E6BTU/HR | design capacity based on EPA/OAQPS/HEID survey dec 2016 | OP | 2023 | 2 | 30504131 | Industrial Processes - NEC | Combustion gas |  | OP | 2023 | 151.419 | E6FT3S | Natural Gas | I | 5079 |  |  |  | Volatile Organic Compounds | CAP |  | 0.4164 | TON | 5.5 | LB | E6FT3S | AP-42, Section 1.4 | Other Emission Factor (no Control Efficiency used) |  | 2023GADNR | 2023GADNR
13303 | Washington | 1803911 | 30300006 |  | Thiele Kaolin Company - Sandersville Plant | 212323 | Kaolin, Clay, and Ceramic and Refractory Minerals Mining |  | 32.9692 | -82.8205 | OP | 2023 | SD02 | Dryer, unknown if direct or indirect. | Spray Dryer No. 2 | 30 | E6BTU/HR | design capacity based on EPA/OAQPS/HEID survey dec 2016 | OP | 2023 | 2 | 30504131 | Industrial Processes - NEC | Combustion gas |  | OP | 2023 | 151.419 | E6FT3S | Natural Gas | I | 5079 |  |  |  | Sulfur Dioxide | CAP |  | 0.045426 | TON | 0.6 | LB | E6FT3S | AP-42, Section 1.4 | Other Emission Factor (no Control Efficiency used) |  | 2023GADNR | 2023GADNR
13303 | Washington | 1803911 | 30300006 |  | Thiele Kaolin Company - Sandersville Plant | 212323 | Kaolin, Clay, and Ceramic and Refractory Minerals Mining |  | 32.9692 | -82.8205 | OP | 2023 | SD02 | Dryer, unknown if direct or indirect. | Spray Dryer No. 2 | 30 | E6BTU/HR | design capacity based on EPA/OAQPS/HEID survey dec 2016 | OP | 2023 | 2 | 30504131 | Industrial Processes - NEC | Combustion gas |  | OP | 2023 | 151.419 | E6FT3S | Natural Gas | I | 5079 |  |  |  | PM Condensible | CAP |  | 0.43155 | TON | 5.7 | LB | E6FT3S | AP-42, Section 1.4 | Other Emission Factor (no Control Efficiency used) |  | 2023GADNR | 2023GADNR
13303 | Washington | 1803911 | 30300006 |  | Thiele Kaolin Company - Sandersville Plant | 212323 | Kaolin, Clay, and Ceramic and Refractory Minerals Mining |  | 32.9692 | -82.8205 | OP | 2023 | SD02 | Dryer, unknown if direct or indirect. | Spray Dryer No. 2 | 30 | E6BTU/HR | design capacity based on EPA/OAQPS/HEID survey dec 2016 | OP | 2023 | 2 | 30504131 | Industrial Processes - NEC | Combustion gas |  | OP | 2023 | 151.419 | E6FT3S | Natural Gas | I | 5079 |  |  |  | Nitrogen Oxides | CAP |  | 7.571 | TON | 100 | LB | E6FT3S | AP-42, Section 1.4 | Other Emission Factor (no Control Efficiency used) |  | 2023GADNR | 2023GADNR
13303 | Washington | 1803911 | 30300006 |  | Thiele Kaolin Company - Sandersville Plant | 212323 | Kaolin, Clay, and Ceramic and Refractory Minerals Mining |  | 32.9692 | -82.8205 | OP | 2023 | SD02 | Dryer, unknown if direct or indirect. | Spray Dryer No. 2 | 30 | E6BTU/HR | design capacity based on EPA/OAQPS/HEID survey dec 2016 | OP | 2023 | 2 | 30504131 | Industrial Processes - NEC | Combustion gas |  | OP | 2023 | 151.419 | E6FT3S | Natural Gas | I | 5079 |  |  |  | Carbon Monoxide | CAP |  | 6.3596 | TON | 84 | LB | E6FT3S | AP-42, Section 1.4 | Other Emission Factor (no Control Efficiency used) |  | 2023GADNR | 2023GADNR
13303 | Washington | 1803911 | 30300006 |  | Thiele Kaolin Company - Sandersville Plant | 212323 | Kaolin, Clay, and Ceramic and Refractory Minerals Mining |  | 32.9692 | -82.8205 | OP | 2023 | SD02 | Dryer, unknown if direct or indirect. | Spray Dryer No. 2 | 30 | E6BTU/HR | design capacity based on EPA/OAQPS/HEID survey dec 2016 | OP | 2023 | 1 | 30504131 | Industrial Processes - NEC | Process |  | OP | 2023 | 41927.9 | TON | Clay | I | 5079 |  |  |  | PM Condensible | CAP |  | 0 | TON |  |  |  |  | Engineering Judgment | CPM included in other process. | 2023GADNR | 2023GADNR
13303 | Washington | 1803911 | 30300006 |  | Thiele Kaolin Company - Sandersville Plant | 212323 | Kaolin, Clay, and Ceramic and Refractory Minerals Mining |  | 32.9692 | -82.8205 | OP | 2023 | SD02 | Dryer, unknown if direct or indirect. | Spray Dryer No. 2 | 30 | E6BTU/HR | design capacity based on EPA/OAQPS/HEID survey dec 2016 | OP | 2023 | 1 | 30504131 | Industrial Processes - NEC | Process |  | OP | 2023 | 41927.9 | TON | Clay | I | 5079 |  |  |  | PM2.5 Filterable | CAP |  | 4.8217 | TON | 0.23 | LB | TON | AP-42, Section 11.25 | Other Emission Factor (no Control Efficiency used) |  | 2023GADNR | 2023GADNR
13303 | Washington | 1803911 | 30300006 |  | Thiele Kaolin Company - Sandersville Plant | 212323 | Kaolin, Clay, and Ceramic and Refractory Minerals Mining |  | 32.9692 | -82.8205 | OP | 2023 | SD02 | Dryer, unknown if direct or indirect. | Spray Dryer No. 2 | 30 | E6BTU/HR | design capacity based on EPA/OAQPS/HEID survey dec 2016 | OP | 2023 | 1 | 30504131 | Industrial Processes - NEC | Process |  | OP | 2023 | 41927.9 | TON | Clay | I | 5079 |  |  |  | PM10 Filterable | CAP |  | 4.8217 | TON | 0.23 | LB | TON | AP-42, Section 11.25 | Other Emission Factor (no Control Efficiency used) |  | 2023GADNR | 2023GADNR
13303 | Washington | 1803911 | 30300006 |  | Thiele Kaolin Company - Sandersville Plant | 212323 | Kaolin, Clay, and Ceramic and Refractory Minerals Mining |  | 32.9692 | -82.8205 | OP | 2023 | SD01 | Dryer, unknown if direct or indirect. | Spray Dryer No. 1 | 30 | E6BTU/HR | design capacity based on EPA/OAQPS/HEID survey dec 2016 | OP | 2023 | 2 | 30504131 | Industrial Processes - NEC | Combustion gas |  | OP | 2023 | 181.411 | E6FT3S | Natural Gas | I | 6415 |  |  |  | PM2.5 Filterable | CAP |  | 0 | TON |  |  |  |  | Engineering Judgment | FPM included in other process. | 2023GADNR | 2023GADNR
13303 | Washington | 1803911 | 30300006 |  | Thiele Kaolin Company - Sandersville Plant | 212323 | Kaolin, Clay, and Ceramic and Refractory Minerals Mining |  | 32.9692 | -82.8205 | OP | 2023 | SD01 | Dryer, unknown if direct or indirect. | Spray Dryer No. 1 | 30 | E6BTU/HR | design capacity based on EPA/OAQPS/HEID survey dec 2016 | OP | 2023 | 2 | 30504131 | Industrial Processes - NEC | Combustion gas |  | OP | 2023 | 181.411 | E6FT3S | Natural Gas | I | 6415 |  |  |  | PM10 Filterable | CAP |  | 0 | TON |  |  |  |  | Engineering Judgment | FPM included in other process. | 2023GADNR | 2023GADNR
13303 | Washington | 1803911 | 30300006 |  | Thiele Kaolin Company - Sandersville Plant | 212323 | Kaolin, Clay, and Ceramic and Refractory Minerals Mining |  | 32.9692 | -82.8205 | OP | 2023 | SD01 | Dryer, unknown if direct or indirect. | Spray Dryer No. 1 | 30 | E6BTU/HR | design capacity based on EPA/OAQPS/HEID survey dec 2016 | OP | 2023 | 2 | 30504131 | Industrial Processes - NEC | Combustion gas |  | OP | 2023 | 181.411 | E6FT3S | Natural Gas | I | 6415 |  |  |  | Volatile Organic Compounds | CAP |  | 0.49888 | TON | 5.5 | LB | E6FT3S | AP-42, Section 1.4 | Other Emission Factor (no Control Efficiency used) |  | 2023GADNR | 2023GADNR
13303 | Washington | 1803911 | 30300006 |  | Thiele Kaolin Company - Sandersville Plant | 212323 | Kaolin, Clay, and Ceramic and Refractory Minerals Mining |  | 32.9692 | -82.8205 | OP | 2023 | SD01 | Dryer, unknown if direct or indirect. | Spray Dryer No. 1 | 30 | E6BTU/HR | design capacity based on EPA/OAQPS/HEID survey dec 2016 | OP | 2023 | 2 | 30504131 | Industrial Processes - NEC | Combustion gas |  | OP | 2023 | 181.411 | E6FT3S | Natural Gas | I | 6415 |  |  |  | Sulfur Dioxide | CAP |  | 0.054423 | TON | 0.6 | LB | E6FT3S | AP-42, Section 1.4 | Other Emission Factor (no Control Efficiency used) |  | 2023GADNR | 2023GADNR
13303 | Washington | 1803911 | 30300006 |  | Thiele Kaolin Company - Sandersville Plant | 212323 | Kaolin, Clay, and Ceramic and Refractory Minerals Mining |  | 32.9692 | -82.8205 | OP | 2023 | SD01 | Dryer, unknown if direct or indirect. | Spray Dryer No. 1 | 30 | E6BTU/HR | design capacity based on EPA/OAQPS/HEID survey dec 2016 | OP | 2023 | 2 | 30504131 | Industrial Processes - NEC | Combustion gas |  | OP | 2023 | 181.411 | E6FT3S | Natural Gas | I | 6415 |  |  |  | PM Condensible | CAP |  | 0.51702 | TON | 5.7 | LB | E6FT3S | AP-42, Section 1.4 | Other Emission Factor (no Control Efficiency used) |  | 2023GADNR | 2023GADNR
13303 | Washington | 1803911 | 30300006 |  | Thiele Kaolin Company - Sandersville Plant | 212323 | Kaolin, Clay, and Ceramic and Refractory Minerals Mining |  | 32.9692 | -82.8205 | OP | 2023 | SD01 | Dryer, unknown if direct or indirect. | Spray Dryer No. 1 | 30 | E6BTU/HR | design capacity based on EPA/OAQPS/HEID survey dec 2016 | OP | 2023 | 2 | 30504131 | Industrial Processes - NEC | Combustion gas |  | OP | 2023 | 181.411 | E6FT3S | Natural Gas | I | 6415 |  |  |  | Nitrogen Oxides | CAP |  | 9.0705 | TON | 100 | LB | E6FT3S | AP-42, Section 1.4 | Other Emission Factor (no Control Efficiency used) |  | 2023GADNR | 2023GADNR
13303 | Washington | 1803911 | 30300006 |  | Thiele Kaolin Company - Sandersville Plant | 212323 | Kaolin, Clay, and Ceramic and Refractory Minerals Mining |  | 32.9692 | -82.8205 | OP | 2023 | SD01 | Dryer, unknown if direct or indirect. | Spray Dryer No. 1 | 30 | E6BTU/HR | design capacity based on EPA/OAQPS/HEID survey dec 2016 | OP | 2023 | 2 | 30504131 | Industrial Processes - NEC | Combustion gas |  | OP | 2023 | 181.411 | E6FT3S | Natural Gas | I | 6415 |  |  |  | Carbon Monoxide | CAP |  | 7.6193 | TON | 84 | LB | E6FT3S | AP-42, Section 1.4 | Other Emission Factor (no Control Efficiency used) |  | 2023GADNR | 2023GADNR
13303 | Washington | 1803911 | 30300006 |  | Thiele Kaolin Company - Sandersville Plant | 212323 | Kaolin, Clay, and Ceramic and Refractory Minerals Mining |  | 32.9692 | -82.8205 | OP | 2023 | SD01 | Dryer, unknown if direct or indirect. | Spray Dryer No. 1 | 30 | E6BTU/HR | design capacity based on EPA/OAQPS/HEID survey dec 2016 | OP | 2023 | 1 | 30504131 | Industrial Processes - NEC | Process |  | OP | 2023 | 61971.3 | TON | Clay | I | 6415 |  |  |  | PM Condensible | CAP |  | 0 | TON |  |  |  |  | Engineering Judgment | CPM included in other process. | 2023GADNR | 2023GADNR
13303 | Washington | 1803911 | 30300006 |  | Thiele Kaolin Company - Sandersville Plant | 212323 | Kaolin, Clay, and Ceramic and Refractory Minerals Mining |  | 32.9692 | -82.8205 | OP | 2023 | SD01 | Dryer, unknown if direct or indirect. | Spray Dryer No. 1 | 30 | E6BTU/HR | design capacity based on EPA/OAQPS/HEID survey dec 2016 | OP | 2023 | 1 | 30504131 | Industrial Processes - NEC | Process |  | OP | 2023 | 61971.3 | TON | Clay | I | 6415 |  |  |  | PM2.5 Filterable | CAP |  | 7.1267 | TON | 0.23 | LB | TON | AP-42, Section 11.25 | Other Emission Factor (no Control Efficiency used) |  | 2023GADNR | 2023GADNR
13303 | Washington | 1803911 | 30300006 |  | Thiele Kaolin Company - Sandersville Plant | 212323 | Kaolin, Clay, and Ceramic and Refractory Minerals Mining |  | 32.9692 | -82.8205 | OP | 2023 | SD01 | Dryer, unknown if direct or indirect. | Spray Dryer No. 1 | 30 | E6BTU/HR | design capacity based on EPA/OAQPS/HEID survey dec 2016 | OP | 2023 | 1 | 30504131 | Industrial Processes - NEC | Process |  | OP | 2023 | 61971.3 | TON | Clay | I | 6415 |  |  |  | PM10 Filterable | CAP |  | 7.1267 | TON | 0.23 | LB | TON | AP-42, Section 11.25 | Other Emission Factor (no Control Efficiency used) |  | 2023GADNR | 2023GADNR
13303 | Washington | 1803911 | 30300006 |  | Thiele Kaolin Company - Sandersville Plant | 212323 | Kaolin, Clay, and Ceramic and Refractory Minerals Mining |  | 32.9692 | -82.8205 | OP | 2023 | SD05 | Dryer, unknown if direct or indirect. | Spray Dryer No. 5 and Railcar Loading at Spray Dryer No. 5 | 65 | E6BTU/HR | design capacity based on EPA/OAQPS/HEID survey dec 2016 | OP | 2023 | 2 | 30504131 | Industrial Processes - NEC | Combustion gas |  | OP | 2023 | 466.54 | E6FT3S | Natural Gas | I | 7516 |  |  |  | PM2.5 Filterable | CAP |  | 0 | TON |  |  |  |  | Engineering Judgment | FPM included in other process. | 2023GADNR | 2023GADNR
13303 | Washington | 1803911 | 30300006 |  | Thiele Kaolin Company - Sandersville Plant | 212323 | Kaolin, Clay, and Ceramic and Refractory Minerals Mining |  | 32.9692 | -82.8205 | OP | 2023 | SD05 | Dryer, unknown if direct or indirect. | Spray Dryer No. 5 and Railcar Loading at Spray Dryer No. 5 | 65 | E6BTU/HR | design capacity based on EPA/OAQPS/HEID survey dec 2016 | OP | 2023 | 2 | 30504131 | Industrial Processes - NEC | Combustion gas |  | OP | 2023 | 466.54 | E6FT3S | Natural Gas | I | 7516 |  |  |  | PM10 Filterable | CAP |  | 0 | TON |  |  |  |  | Engineering Judgment | FPM included in other process. | 2023GADNR | 2023GADNR
13303 | Washington | 1803911 | 30300006 |  | Thiele Kaolin Company - Sandersville Plant | 212323 | Kaolin, Clay, and Ceramic and Refractory Minerals Mining |  | 32.9692 | -82.8205 | OP | 2023 | SD05 | Dryer, unknown if direct or indirect. | Spray Dryer No. 5 and Railcar Loading at Spray Dryer No. 5 | 65 | E6BTU/HR | design capacity based on EPA/OAQPS/HEID survey dec 2016 | OP | 2023 | 2 | 30504131 | Industrial Processes - NEC | Combustion gas |  | OP | 2023 | 466.54 | E6FT3S | Natural Gas | I | 7516 |  |  |  | Volatile Organic Compounds | CAP |  | 1.283 | TON | 5.5 | LB | E6FT3S | AP-42, Section 1.4 | Other Emission Factor (no Control Efficiency used) |  | 2023GADNR | 2023GADNR
13303 | Washington | 1803911 | 30300006 |  | Thiele Kaolin Company - Sandersville Plant | 212323 | Kaolin, Clay, and Ceramic and Refractory Minerals Mining |  | 32.9692 | -82.8205 | OP | 2023 | SD05 | Dryer, unknown if direct or indirect. | Spray Dryer No. 5 and Railcar Loading at Spray Dryer No. 5 | 65 | E6BTU/HR | design capacity based on EPA/OAQPS/HEID survey dec 2016 | OP | 2023 | 2 | 30504131 | Industrial Processes - NEC | Combustion gas |  | OP | 2023 | 466.54 | E6FT3S | Natural Gas | I | 7516 |  |  |  | Sulfur Dioxide | CAP |  | 0.13996 | TON | 0.6 | LB | E6FT3S | AP-42, Section 1.4 | Other Emission Factor (no Control Efficiency used) |  | 2023GADNR | 2023GADNR
13303 | Washington | 1803911 | 30300006 |  | Thiele Kaolin Company - Sandersville Plant | 212323 | Kaolin, Clay, and Ceramic and Refractory Minerals Mining |  | 32.9692 | -82.8205 | OP | 2023 | SD05 | Dryer, unknown if direct or indirect. | Spray Dryer No. 5 and Railcar Loading at Spray Dryer No. 5 | 65 | E6BTU/HR | design capacity based on EPA/OAQPS/HEID survey dec 2016 | OP | 2023 | 2 | 30504131 | Industrial Processes - NEC | Combustion gas |  | OP | 2023 | 466.54 | E6FT3S | Natural Gas | I | 7516 |  |  |  | PM Condensible | CAP |  | 1.3296 | TON | 5.7 | LB | E6FT3S | AP-42, Section 1.4 | Other Emission Factor (no Control Efficiency used) |  | 2023GADNR | 2023GADNR
13303 | Washington | 1803911 | 30300006 |  | Thiele Kaolin Company - Sandersville Plant | 212323 | Kaolin, Clay, and Ceramic and Refractory Minerals Mining |  | 32.9692 | -82.8205 | OP | 2023 | SD05 | Dryer, unknown if direct or indirect. | Spray Dryer No. 5 and Railcar Loading at Spray Dryer No. 5 | 65 | E6BTU/HR | design capacity based on EPA/OAQPS/HEID survey dec 2016 | OP | 2023 | 2 | 30504131 | Industrial Processes - NEC | Combustion gas |  | OP | 2023 | 466.54 | E6FT3S | Natural Gas | I | 7516 |  |  |  | Nitrogen Oxides | CAP |  | 35.6903 | TON | 153 | LB | E6FT3S | Permit Limit | Site-Specific Emission Factor (no Control Efficiency used) |  | 2023GADNR | 2023GADNR
13303 | Washington | 1803911 | 30300006 |  | Thiele Kaolin Company - Sandersville Plant | 212323 | Kaolin, Clay, and Ceramic and Refractory Minerals Mining |  | 32.9692 | -82.8205 | OP | 2023 | SD05 | Dryer, unknown if direct or indirect. | Spray Dryer No. 5 and Railcar Loading at Spray Dryer No. 5 | 65 | E6BTU/HR | design capacity based on EPA/OAQPS/HEID survey dec 2016 | OP | 2023 | 2 | 30504131 | Industrial Processes - NEC | Combustion gas |  | OP | 2023 | 466.54 | E6FT3S | Natural Gas | I | 7516 |  |  |  | Carbon Monoxide | CAP |  | 19.5947 | TON | 84 | LB | E6FT3S | AP-42, Section 1.4 | Other Emission Factor (no Control Efficiency used) |  | 2023GADNR | 2023GADNR
13303 | Washington | 1803911 | 30300006 |  | Thiele Kaolin Company - Sandersville Plant | 212323 | Kaolin, Clay, and Ceramic and Refractory Minerals Mining |  | 32.9692 | -82.8205 | OP | 2023 | SD05 | Dryer, unknown if direct or indirect. | Spray Dryer No. 5 and Railcar Loading at Spray Dryer No. 5 | 65 | E6BTU/HR | design capacity based on EPA/OAQPS/HEID survey dec 2016 | OP | 2023 | 1 | 30504131 | Industrial Processes - NEC | Process |  | OP | 2023 | 7537 | HR | Clay | I | 7516 |  |  |  | PM Condensible | CAP |  | 0 | TON |  |  |  |  | Engineering Judgment | CPM included in other process. | 2023GADNR | 2023GADNR
13303 | Washington | 1803911 | 30300006 |  | Thiele Kaolin Company - Sandersville Plant | 212323 | Kaolin, Clay, and Ceramic and Refractory Minerals Mining |  | 32.9692 | -82.8205 | OP | 2023 | SD05 | Dryer, unknown if direct or indirect. | Spray Dryer No. 5 and Railcar Loading at Spray Dryer No. 5 | 65 | E6BTU/HR | design capacity based on EPA/OAQPS/HEID survey dec 2016 | OP | 2023 | 1 | 30504131 | Industrial Processes - NEC | Process |  | OP | 2023 | 7537 | HR | Clay | I | 7516 |  |  |  | PM2.5 Filterable | CAP |  | 2.8425 | TON | 0.7543 | LB | HR | NSPS OOO factor in LB/HR based on 0.022 gr/dscf | Other Emission Factor (no Control Efficiency used) |  | 2023GADNR | 2023GADNR
13303 | Washington | 1803911 | 30300006 |  | Thiele Kaolin Company - Sandersville Plant | 212323 | Kaolin, Clay, and Ceramic and Refractory Minerals Mining |  | 32.9692 | -82.8205 | OP | 2023 | SD05 | Dryer, unknown if direct or indirect. | Spray Dryer No. 5 and Railcar Loading at Spray Dryer No. 5 | 65 | E6BTU/HR | design capacity based on EPA/OAQPS/HEID survey dec 2016 | OP | 2023 | 1 | 30504131 | Industrial Processes - NEC | Process |  | OP | 2023 | 7537 | HR | Clay | I | 7516 |  |  |  | PM10 Filterable | CAP |  | 2.8425 | TON | 0.7543 | LB | HR | NSPS OOO factor in LB/HR based on 0.022 gr/dscf | Other Emission Factor (no Control Efficiency used) |  | 2023GADNR | 2023GADNR
13303 | Washington | 1803911 | 30300006 |  | Thiele Kaolin Company - Sandersville Plant | 212323 | Kaolin, Clay, and Ceramic and Refractory Minerals Mining |  | 32.9692 | -82.8205 | OP | 2023 | SS13 | Silo | Silo No. 1 |  |  |  | OP | 2023 | 1 | 30504170 | Industrial Processes - Storage and Transfer | Process |  | OP | 2023 | 8760 | HR | Clay | I | 8760 |  |  |  | PM Condensible | CAP |  | 0 | TON |  |  |  |  | Engineering Judgment | No CPM. | 2023GADNR | 2023GADNR
13303 | Washington | 1803911 | 30300006 |  | Thiele Kaolin Company - Sandersville Plant | 212323 | Kaolin, Clay, and Ceramic and Refractory Minerals Mining |  | 32.9692 | -82.8205 | OP | 2023 | SS13 | Silo | Silo No. 1 |  |  |  | OP | 2023 | 1 | 30504170 | Industrial Processes - Storage and Transfer | Process |  | OP | 2023 | 8760 | HR | Clay | I | 8760 |  |  |  | PM2.5 Filterable | CAP |  | 0.75086 | TON | 0.1714 | LB | HR | Emission factor in LB/HR based on 0.04 gr/dscf | Other Emission Factor (no Control Efficiency used) |  | 2023GADNR | 2023GADNR
13303 | Washington | 1803911 | 30300006 |  | Thiele Kaolin Company - Sandersville Plant | 212323 | Kaolin, Clay, and Ceramic and Refractory Minerals Mining |  | 32.9692 | -82.8205 | OP | 2023 | SS13 | Silo | Silo No. 1 |  |  |  | OP | 2023 | 1 | 30504170 | Industrial Processes - Storage and Transfer | Process |  | OP | 2023 | 8760 | HR | Clay | I | 8760 |  |  |  | PM10 Filterable | CAP |  | 0.75086 | TON | 0.1714 | LB | HR | Emission factor in LB/HR based on 0.04 gr/dscf | Other Emission Factor (no Control Efficiency used) |  | 2023GADNR | 2023GADNR
13303 | Washington | 1803911 | 30300006 |  | Thiele Kaolin Company - Sandersville Plant | 212323 | Kaolin, Clay, and Ceramic and Refractory Minerals Mining |  | 32.9692 | -82.8205 | OP | 2023 | SC06 | Silo | Pneumatic Conveyor to Product Conveyor/Receiver on Silo 200B and Calciner 1 premills |  |  |  | OP | 2023 | 1 | 30504171 | Industrial Processes - Storage and Transfer | Process |  | OP | 2023 | 6237.1 | HR | Clay | I | 6220 |  |  |  | PM Condensible | CAP |  | 0 | TON |  |  |  |  | Engineering Judgment | No CPM. | 2023GADNR | 2023GADNR
13303 | Washington | 1803911 | 30300006 |  | Thiele Kaolin Company - Sandersville Plant | 212323 | Kaolin, Clay, and Ceramic and Refractory Minerals Mining |  | 32.9692 | -82.8205 | OP | 2023 | SC06 | Silo | Pneumatic Conveyor to Product Conveyor/Receiver on Silo 200B and Calciner 1 premills |  |  |  | OP | 2023 | 1 | 30504171 | Industrial Processes - Storage and Transfer | Process |  | OP | 2023 | 6237.1 | HR | Clay | I | 6220 |  |  |  | PM2.5 Filterable | CAP |  | 9.4024 | TON | 3.015 | LB | HR | Emission factor based on Permit Limit | Site-Specific Emission Factor (no Control Efficiency used) |  | 2023GADNR | 2023GADNR
13303 | Washington | 1803911 | 30300006 |  | Thiele Kaolin Company - Sandersville Plant | 212323 | Kaolin, Clay, and Ceramic and Refractory Minerals Mining |  | 32.9692 | -82.8205 | OP | 2023 | SC06 | Silo | Pneumatic Conveyor to Product Conveyor/Receiver on Silo 200B and Calciner 1 premills |  |  |  | OP | 2023 | 1 | 30504171 | Industrial Processes - Storage and Transfer | Process |  | OP | 2023 | 6237.1 | HR | Clay | I | 6220 |  |  |  | PM10 Filterable | CAP |  | 9.4024 | TON | 3.015 | LB | HR | Emission factor based on Permit Limit | Site-Specific Emission Factor (no Control Efficiency used) |  | 2023GADNR | 2023GADNR
13303 | Washington | 1803911 | 30300006 |  | Thiele Kaolin Company - Sandersville Plant | 212323 | Kaolin, Clay, and Ceramic and Refractory Minerals Mining |  | 32.9692 | -82.8205 | OP | 2023 | SS17 | Silo | Silo No. 5 and Bucket Elevator at SD03 Group |  |  |  | OP | 2023 | 1 | 30504171 | Industrial Processes - Storage and Transfer | Process |  | OP | 2023 | 8760 | HR | Clay | I | 8760 |  |  |  | PM Condensible | CAP |  | 0 | TON |  |  |  |  | Engineering Judgment | No CPM. | 2023GADNR | 2023GADNR
13303 | Washington | 1803911 | 30300006 |  | Thiele Kaolin Company - Sandersville Plant | 212323 | Kaolin, Clay, and Ceramic and Refractory Minerals Mining |  | 32.9692 | -82.8205 | OP | 2023 | SS17 | Silo | Silo No. 5 and Bucket Elevator at SD03 Group |  |  |  | OP | 2023 | 1 | 30504171 | Industrial Processes - Storage and Transfer | Process |  | OP | 2023 | 8760 | HR | Clay | I | 8760 |  |  |  | PM2.5 Filterable | CAP |  | 2.2526 | TON | 0.5143 | LB | HR | Emission factor in LB/HR based on 0.04 gr/dscf | Other Emission Factor (no Control Efficiency used) |  | 2023GADNR | 2023GADNR
13303 | Washington | 1803911 | 30300006 |  | Thiele Kaolin Company - Sandersville Plant | 212323 | Kaolin, Clay, and Ceramic and Refractory Minerals Mining |  | 32.9692 | -82.8205 | OP | 2023 | SS17 | Silo | Silo No. 5 and Bucket Elevator at SD03 Group |  |  |  | OP | 2023 | 1 | 30504171 | Industrial Processes - Storage and Transfer | Process |  | OP | 2023 | 8760 | HR | Clay | I | 8760 |  |  |  | PM10 Filterable | CAP |  | 2.2526 | TON | 0.5143 | LB | HR | Emission factor in LB/HR based on 0.04 gr/dscf | Other Emission Factor (no Control Efficiency used) |  | 2023GADNR | 2023GADNR
13303 | Washington | 1803911 | 30300006 |  | Thiele Kaolin Company - Sandersville Plant | 212323 | Kaolin, Clay, and Ceramic and Refractory Minerals Mining |  | 32.9692 | -82.8205 | OP | 2023 | SD04 | Dryer, unknown if direct or indirect. | Spray Dryer No. 4 | 65 | E6BTU/HR | design capacity based on EPA/OAQPS/HEID survey dec 2016 | OP | 2023 | 2 | 30504131 | Industrial Processes - NEC | Combustion gas |  | OP | 2023 | 366.742 | E6FT3S | Natural Gas | I | 6473 |  |  |  | PM2.5 Filterable | CAP |  | 0 | TON |  |  |  |  | Engineering Judgment | FPM included in other process. | 2023GADNR | 2023GADNR
13303 | Washington | 1803911 | 30300006 |  | Thiele Kaolin Company - Sandersville Plant | 212323 | Kaolin, Clay, and Ceramic and Refractory Minerals Mining |  | 32.9692 | -82.8205 | OP | 2023 | SD04 | Dryer, unknown if direct or indirect. | Spray Dryer No. 4 | 65 | E6BTU/HR | design capacity based on EPA/OAQPS/HEID survey dec 2016 | OP | 2023 | 2 | 30504131 | Industrial Processes - NEC | Combustion gas |  | OP | 2023 | 366.742 | E6FT3S | Natural Gas | I | 6473 |  |  |  | PM10 Filterable | CAP |  | 0 | TON |  |  |  |  | Engineering Judgment | FPM included in other process. | 2023GADNR | 2023GADNR
13303 | Washington | 1803911 | 30300006 |  | Thiele Kaolin Company - Sandersville Plant | 212323 | Kaolin, Clay, and Ceramic and Refractory Minerals Mining |  | 32.9692 | -82.8205 | OP | 2023 | SD04 | Dryer, unknown if direct or indirect. | Spray Dryer No. 4 | 65 | E6BTU/HR | design capacity based on EPA/OAQPS/HEID survey dec 2016 | OP | 2023 | 2 | 30504131 | Industrial Processes - NEC | Combustion gas |  | OP | 2023 | 366.742 | E6FT3S | Natural Gas | I | 6473 |  |  |  | Volatile Organic Compounds | CAP |  | 1.0085 | TON | 5.5 | LB | E6FT3S | AP-42, Section 1.4 | Other Emission Factor (no Control Efficiency used) |  | 2023GADNR | 2023GADNR
13303 | Washington | 1803911 | 30300006 |  | Thiele Kaolin Company - Sandersville Plant | 212323 | Kaolin, Clay, and Ceramic and Refractory Minerals Mining |  | 32.9692 | -82.8205 | OP | 2023 | SD04 | Dryer, unknown if direct or indirect. | Spray Dryer No. 4 | 65 | E6BTU/HR | design capacity based on EPA/OAQPS/HEID survey dec 2016 | OP | 2023 | 2 | 30504131 | Industrial Processes - NEC | Combustion gas |  | OP | 2023 | 366.742 | E6FT3S | Natural Gas | I | 6473 |  |  |  | Sulfur Dioxide | CAP |  | 0.11002 | TON | 0.6 | LB | E6FT3S | AP-42, Section 1.4 | Other Emission Factor (no Control Efficiency used) |  | 2023GADNR | 2023GADNR
13303 | Washington | 1803911 | 30300006 |  | Thiele Kaolin Company - Sandersville Plant | 212323 | Kaolin, Clay, and Ceramic and Refractory Minerals Mining |  | 32.9692 | -82.8205 | OP | 2023 | SD04 | Dryer, unknown if direct or indirect. | Spray Dryer No. 4 | 65 | E6BTU/HR | design capacity based on EPA/OAQPS/HEID survey dec 2016 | OP | 2023 | 2 | 30504131 | Industrial Processes - NEC | Combustion gas |  | OP | 2023 | 366.742 | E6FT3S | Natural Gas | I | 6473 |  |  |  | PM Condensible | CAP |  | 1.0452 | TON | 5.7 | LB | E6FT3S | AP-42, Section 1.4 | Other Emission Factor (no Control Efficiency used) |  | 2023GADNR | 2023GADNR
13303 | Washington | 1803911 | 30300006 |  | Thiele Kaolin Company - Sandersville Plant | 212323 | Kaolin, Clay, and Ceramic and Refractory Minerals Mining |  | 32.9692 | -82.8205 | OP | 2023 | SD04 | Dryer, unknown if direct or indirect. | Spray Dryer No. 4 | 65 | E6BTU/HR | design capacity based on EPA/OAQPS/HEID survey dec 2016 | OP | 2023 | 2 | 30504131 | Industrial Processes - NEC | Combustion gas |  | OP | 2023 | 366.742 | E6FT3S | Natural Gas | I | 6473 |  |  |  | Nitrogen Oxides | CAP |  | 18.3371 | TON | 100 | LB | E6FT3S | AP-42, Section 1.4 | Other Emission Factor (no Control Efficiency used) |  | 2023GADNR | 2023GADNR
13303 | Washington | 1803911 | 30300006 |  | Thiele Kaolin Company - Sandersville Plant | 212323 | Kaolin, Clay, and Ceramic and Refractory Minerals Mining |  | 32.9692 | -82.8205 | OP | 2023 | SD04 | Dryer, unknown if direct or indirect. | Spray Dryer No. 4 | 65 | E6BTU/HR | design capacity based on EPA/OAQPS/HEID survey dec 2016 | OP | 2023 | 2 | 30504131 | Industrial Processes - NEC | Combustion gas |  | OP | 2023 | 366.742 | E6FT3S | Natural Gas | I | 6473 |  |  |  | Carbon Monoxide | CAP |  | 15.4031 | TON | 84 | LB | E6FT3S | AP-42, Section 1.4 | Other Emission Factor (no Control Efficiency used) |  | 2023GADNR | 2023GADNR
13303 | Washington | 1803911 | 30300006 |  | Thiele Kaolin Company - Sandersville Plant | 212323 | Kaolin, Clay, and Ceramic and Refractory Minerals Mining |  | 32.9692 | -82.8205 | OP | 2023 | SD04 | Dryer, unknown if direct or indirect. | Spray Dryer No. 4 | 65 | E6BTU/HR | design capacity based on EPA/OAQPS/HEID survey dec 2016 | OP | 2023 | 1 | 30504131 | Industrial Processes - NEC | Process |  | OP | 2023 | 167017 | TON | Clay | I | 6473 |  |  |  | PM Condensible | CAP |  | 0 | TON |  |  |  |  | Engineering Judgment | CPM included in other process. | 2023GADNR | 2023GADNR
13303 | Washington | 1803911 | 30300006 |  | Thiele Kaolin Company - Sandersville Plant | 212323 | Kaolin, Clay, and Ceramic and Refractory Minerals Mining |  | 32.9692 | -82.8205 | OP | 2023 | SD04 | Dryer, unknown if direct or indirect. | Spray Dryer No. 4 | 65 | E6BTU/HR | design capacity based on EPA/OAQPS/HEID survey dec 2016 | OP | 2023 | 1 | 30504131 | Industrial Processes - NEC | Process |  | OP | 2023 | 167017 | TON | Clay | I | 6473 |  |  |  | PM2.5 Filterable | CAP |  | 19.207 | TON | 0.23 | LB | TON | AP-42, Section 11.25 | Other Emission Factor (no Control Efficiency used) |  | 2023GADNR | 2023GADNR
13303 | Washington | 1803911 | 30300006 |  | Thiele Kaolin Company - Sandersville Plant | 212323 | Kaolin, Clay, and Ceramic and Refractory Minerals Mining |  | 32.9692 | -82.8205 | OP | 2023 | SD04 | Dryer, unknown if direct or indirect. | Spray Dryer No. 4 | 65 | E6BTU/HR | design capacity based on EPA/OAQPS/HEID survey dec 2016 | OP | 2023 | 1 | 30504131 | Industrial Processes - NEC | Process |  | OP | 2023 | 167017 | TON | Clay | I | 6473 |  |  |  | PM10 Filterable | CAP |  | 19.207 | TON | 0.23 | LB | TON | AP-42, Section 11.25 | Other Emission Factor (no Control Efficiency used) |  | 2023GADNR | 2023GADNR
13303 | Washington | 1803911 | 30300006 |  | Thiele Kaolin Company - Sandersville Plant | 212323 | Kaolin, Clay, and Ceramic and Refractory Minerals Mining |  | 32.9692 | -82.8205 | OP | 2023 | SC11 | Silo | Pneumatic Conveyor to Product Conveyor/Receiver on Silo 200A and Calciner 2 premills |  |  |  | OP | 2023 | 1 | 30504171 | Industrial Processes - Storage and Transfer | Process |  | OP | 2023 | 8646.6 | HR | Clay | I | 8622 |  |  |  | PM Condensible | CAP |  | 0 | TON |  |  |  |  | Engineering Judgment | No CPM. | 2023GADNR | 2023GADNR
13303 | Washington | 1803911 | 30300006 |  | Thiele Kaolin Company - Sandersville Plant | 212323 | Kaolin, Clay, and Ceramic and Refractory Minerals Mining |  | 32.9692 | -82.8205 | OP | 2023 | SC11 | Silo | Pneumatic Conveyor to Product Conveyor/Receiver on Silo 200A and Calciner 2 premills |  |  |  | OP | 2023 | 1 | 30504171 | Industrial Processes - Storage and Transfer | Process |  | OP | 2023 | 8646.6 | HR | Clay | I | 8622 |  |  |  | PM2.5 Filterable | CAP |  | 5.2312 | TON | 1.21 | LB | HR | Emission factor based on Permit Limit | Site-Specific Emission Factor (no Control Efficiency used) |  | 2023GADNR | 2023GADNR
13303 | Washington | 1803911 | 30300006 |  | Thiele Kaolin Company - Sandersville Plant | 212323 | Kaolin, Clay, and Ceramic and Refractory Minerals Mining |  | 32.9692 | -82.8205 | OP | 2023 | SC11 | Silo | Pneumatic Conveyor to Product Conveyor/Receiver on Silo 200A and Calciner 2 premills |  |  |  | OP | 2023 | 1 | 30504171 | Industrial Processes - Storage and Transfer | Process |  | OP | 2023 | 8646.6 | HR | Clay | I | 8622 |  |  |  | PM10 Filterable | CAP |  | 5.2312 | TON | 1.21 | LB | HR | Emission factor based on Permit Limit | Site-Specific Emission Factor (no Control Efficiency used) |  | 2023GADNR | 2023GADNR
13303 | Washington | 1803911 | 30300006 |  | Thiele Kaolin Company - Sandersville Plant | 212323 | Kaolin, Clay, and Ceramic and Refractory Minerals Mining |  | 32.9692 | -82.8205 | OP | 2023 | SC08 | Silo | Pneumatic Conveyor to Product Conveyor/Receiver on Silo 300B |  |  |  | OP | 2023 | 1 | 30504171 | Industrial Processes - Storage and Transfer | Process |  | OP | 2023 | 6237.1 | HR | Clay | I | 6220 |  |  |  | PM Condensible | CAP |  | 0 | TON |  |  |  |  | Engineering Judgment | No CPM. | 2023GADNR | 2023GADNR
13303 | Washington | 1803911 | 30300006 |  | Thiele Kaolin Company - Sandersville Plant | 212323 | Kaolin, Clay, and Ceramic and Refractory Minerals Mining |  | 32.9692 | -82.8205 | OP | 2023 | SC08 | Silo | Pneumatic Conveyor to Product Conveyor/Receiver on Silo 300B |  |  |  | OP | 2023 | 1 | 30504171 | Industrial Processes - Storage and Transfer | Process |  | OP | 2023 | 6237.1 | HR | Clay | I | 6220 |  |  |  | PM2.5 Filterable | CAP |  | 16.2936 | TON | 5.225 | LB | HR | NSPS OOO factor in LB/HR based on 0.022 gr/dscf | Other Emission Factor (no Control Efficiency used) |  | 2023GADNR | 2023GADNR
13303 | Washington | 1803911 | 30300006 |  | Thiele Kaolin Company - Sandersville Plant | 212323 | Kaolin, Clay, and Ceramic and Refractory Minerals Mining |  | 32.9692 | -82.8205 | OP | 2023 | SC08 | Silo | Pneumatic Conveyor to Product Conveyor/Receiver on Silo 300B |  |  |  | OP | 2023 | 1 | 30504171 | Industrial Processes - Storage and Transfer | Process |  | OP | 2023 | 6237.1 | HR | Clay | I | 6220 |  |  |  | PM10 Filterable | CAP |  | 16.2936 | TON | 5.225 | LB | HR | NSPS OOO factor in LB/HR based on 0.022 gr/dscf | Other Emission Factor (no Control Efficiency used) |  | 2023GADNR | 2023GADNR
13303 | Washington | 1803911 | 30300006 |  | Thiele Kaolin Company - Sandersville Plant | 212323 | Kaolin, Clay, and Ceramic and Refractory Minerals Mining |  | 32.9692 | -82.8205 | OP | 2023 | SS19 | Other bulk material equipment | Steel Bin No. 2 |  |  |  | OP | 2023 | 1 | 30504170 | Industrial Processes - Storage and Transfer | Process |  | OP | 2023 | 8760 | HR | Clay | I | 8760 |  |  |  | PM Condensible | CAP |  | 0 | TON |  |  |  |  | Engineering Judgment | No CPM. | 2023GADNR | 2023GADNR
13303 | Washington | 1803911 | 30300006 |  | Thiele Kaolin Company - Sandersville Plant | 212323 | Kaolin, Clay, and Ceramic and Refractory Minerals Mining |  | 32.9692 | -82.8205 | OP | 2023 | SS19 | Other bulk material equipment | Steel Bin No. 2 |  |  |  | OP | 2023 | 1 | 30504170 | Industrial Processes - Storage and Transfer | Process |  | OP | 2023 | 8760 | HR | Clay | I | 8760 |  |  |  | PM2.5 Filterable | CAP |  | 0.5256 | TON | 0.12 | LB | HR | Emission factor in LB/HR based on 0.04 gr/dscf | Other Emission Factor (no Control Efficiency used) |  | 2023GADNR | 2023GADNR
13303 | Washington | 1803911 | 30300006 |  | Thiele Kaolin Company - Sandersville Plant | 212323 | Kaolin, Clay, and Ceramic and Refractory Minerals Mining |  | 32.9692 | -82.8205 | OP | 2023 | SS19 | Other bulk material equipment | Steel Bin No. 2 |  |  |  | OP | 2023 | 1 | 30504170 | Industrial Processes - Storage and Transfer | Process |  | OP | 2023 | 8760 | HR | Clay | I | 8760 |  |  |  | PM10 Filterable | CAP |  | 0.5256 | TON | 0.12 | LB | HR | Emission factor in LB/HR based on 0.04 gr/dscf | Other Emission Factor (no Control Efficiency used) |  | 2023GADNR | 2023GADNR
13303 | Washington | 1803911 | 30300006 |  | Thiele Kaolin Company - Sandersville Plant | 212323 | Kaolin, Clay, and Ceramic and Refractory Minerals Mining |  | 32.9692 | -82.8205 | OP | 2023 | SC09 | Silo | Pneumatic Conveyor to Product Conveyor/Receiver on Silo 400B and Calciner 1 postmills |  |  |  | OP | 2023 | 1 | 30504171 | Industrial Processes - Storage and Transfer | process |  | OP | 2023 | 6237.1 | HR | Clay | I | 6220 |  |  |  | PM Condensible | CAP |  | 0 | TON |  |  |  |  | Engineering Judgment | No CPM. | 2023GADNR | 2023GADNR
13303 | Washington | 1803911 | 30300006 |  | Thiele Kaolin Company - Sandersville Plant | 212323 | Kaolin, Clay, and Ceramic and Refractory Minerals Mining |  | 32.9692 | -82.8205 | OP | 2023 | SC09 | Silo | Pneumatic Conveyor to Product Conveyor/Receiver on Silo 400B and Calciner 1 postmills |  |  |  | OP | 2023 | 1 | 30504171 | Industrial Processes - Storage and Transfer | process |  | OP | 2023 | 6237.1 | HR | Clay | I | 6220 |  |  |  | PM2.5 Filterable | CAP |  | 10.89 | TON | 3.492 | LB | HR | Emission factor based on Permit Limit | Site-Specific Emission Factor (no Control Efficiency used) |  | 2023GADNR | 2023GADNR
13303 | Washington | 1803911 | 30300006 |  | Thiele Kaolin Company - Sandersville Plant | 212323 | Kaolin, Clay, and Ceramic and Refractory Minerals Mining |  | 32.9692 | -82.8205 | OP | 2023 | SC09 | Silo | Pneumatic Conveyor to Product Conveyor/Receiver on Silo 400B and Calciner 1 postmills |  |  |  | OP | 2023 | 1 | 30504171 | Industrial Processes - Storage and Transfer | process |  | OP | 2023 | 6237.1 | HR | Clay | I | 6220 |  |  |  | PM10 Filterable | CAP |  | 10.89 | TON | 3.492 | LB | HR | Emission factor based on Permit Limit | Site-Specific Emission Factor (no Control Efficiency used) |  | 2023GADNR | 2023GADNR
13303 | Washington | 1803911 | 30300006 |  | Thiele Kaolin Company - Sandersville Plant | 212323 | Kaolin, Clay, and Ceramic and Refractory Minerals Mining |  | 32.9692 | -82.8205 | OP | 2023 | SS05 | Other bulk material equipment | Slurry System #1 Makedown Bin |  |  |  | OP | 2023 | 1 | 30504171 | Industrial Processes - Storage and Transfer | Process |  | OP | 2023 | 5432.67 | HR | Clay | I | 5417 |  |  |  | PM Condensible | CAP |  | 0 | TON |  |  |  |  | Engineering Judgment | No CPM. | 2023GADNR | 2023GADNR
13303 | Washington | 1803911 | 30300006 |  | Thiele Kaolin Company - Sandersville Plant | 212323 | Kaolin, Clay, and Ceramic and Refractory Minerals Mining |  | 32.9692 | -82.8205 | OP | 2023 | SS05 | Other bulk material equipment | Slurry System #1 Makedown Bin |  |  |  | OP | 2023 | 1 | 30504171 | Industrial Processes - Storage and Transfer | Process |  | OP | 2023 | 5432.67 | HR | Clay | I | 5417 |  |  |  | PM2.5 Filterable | CAP |  | 1.1176 | TON | 0.4114 | LB | HR | Emission factor in LB/HR based on 0.04 gr/dscf | Other Emission Factor (no Control Efficiency used) |  | 2023GADNR | 2023GADNR
13303 | Washington | 1803911 | 30300006 |  | Thiele Kaolin Company - Sandersville Plant | 212323 | Kaolin, Clay, and Ceramic and Refractory Minerals Mining |  | 32.9692 | -82.8205 | OP | 2023 | SS05 | Other bulk material equipment | Slurry System #1 Makedown Bin |  |  |  | OP | 2023 | 1 | 30504171 | Industrial Processes - Storage and Transfer | Process |  | OP | 2023 | 5432.67 | HR | Clay | I | 5417 |  |  |  | PM10 Filterable | CAP |  | 1.1176 | TON | 0.4114 | LB | HR | Emission factor in LB/HR based on 0.04 gr/dscf | Other Emission Factor (no Control Efficiency used) |  | 2023GADNR | 2023GADNR
13303 | Washington | 1803911 | 30300006 |  | Thiele Kaolin Company - Sandersville Plant | 212323 | Kaolin, Clay, and Ceramic and Refractory Minerals Mining |  | 32.9692 | -82.8205 | OP | 2023 | SS10 | Silo | Avant Mine Silo 1 |  |  |  | OP | 2023 | 1 | 30400737 | Industrial Processes - Storage and Transfer | Process |  | OP | 2023 | 21 | HR | Clay | I | 36 |  |  |  | PM Condensible | CAP |  | 0 | TON |  |  |  |  | Engineering Judgment | No CPM. | 2023GADNR | 2023GADNR
13303 | Washington | 1803911 | 30300006 |  | Thiele Kaolin Company - Sandersville Plant | 212323 | Kaolin, Clay, and Ceramic and Refractory Minerals Mining |  | 32.9692 | -82.8205 | OP | 2023 | SS10 | Silo | Avant Mine Silo 1 |  |  |  | OP | 2023 | 1 | 30400737 | Industrial Processes - Storage and Transfer | Process |  | OP | 2023 | 21 | HR | Clay | I | 36 |  |  |  | PM2.5 Filterable | CAP |  | 0.001089 | TON | 0.1037 | LB | HR | NSPS OOO factor in LB/HR based on 0.022 gr/dscf | Other Emission Factor (no Control Efficiency used) |  | 2023GADNR | 2023GADNR
13303 | Washington | 1803911 | 30300006 |  | Thiele Kaolin Company - Sandersville Plant | 212323 | Kaolin, Clay, and Ceramic and Refractory Minerals Mining |  | 32.9692 | -82.8205 | OP | 2023 | SS10 | Silo | Avant Mine Silo 1 |  |  |  | OP | 2023 | 1 | 30400737 | Industrial Processes - Storage and Transfer | Process |  | OP | 2023 | 21 | HR | Clay | I | 36 |  |  |  | PM10 Filterable | CAP |  | 0.001089 | TON | 0.1037 | LB | HR | NSPS OOO factor in LB/HR based on 0.022 gr/dscf | Other Emission Factor (no Control Efficiency used) |  | 2023GADNR | 2023GADNR
13025 | Brantley | 16532211 | 2500001 |  | Varn Wood Products, LLC | 321113 | Sawmills | 321114&321999 | 31.1829 | -82.1376 | OP | 2023 | DD1 | Direct-fired Dryer | Pellet plant drum dryer |  |  | Unit Design Capacity UoM is oven dried tons per year (ODT/yr) | OP | 2023 | DD1 | 30799998 | Industrial Processes - Pulp & Paper | Pellet plant drum dryer |  | OP | 2023 | 60728 | TON | Wood | O | 7528 |  |  |  | PM2.5 Primary (Filt + Cond) | CAP |  | 25.2021 | TON | 0.83 | LB | TON | Compliance test 9/28/21 determined TPM EF of 0.83 lb/ODT | Engineering Judgment | Assumed 100% of TPM (PM fil + cond) is PM2.5. Facility does not certify this and it is likely a significant overestimate, but facility is not aware of available emission factors for PM2.5 for this type of source. | 2023GADNR | 2023GADNR
13025 | Brantley | 16532211 | 2500001 |  | Varn Wood Products, LLC | 321113 | Sawmills | 321114&321999 | 31.1829 | -82.1376 | OP | 2023 | DD1 | Direct-fired Dryer | Pellet plant drum dryer |  |  | Unit Design Capacity UoM is oven dried tons per year (ODT/yr) | OP | 2023 | DD1 | 30799998 | Industrial Processes - Pulp & Paper | Pellet plant drum dryer |  | OP | 2023 | 60728 | TON | Wood | O | 7528 |  |  |  | PM10 Primary (Filt + Cond) | CAP |  | 25.2021 | TON | 0.83 | LB | TON | Compliance test 9/28/21 determined TPM EF of 0.83 lb/ODT | Stack Test (no Control Efficiency used) | Assumed 100% of TPM (PM fil + cond) is PM10 based upon control through multiclones | 2023GADNR | 2023GADNR
13025 | Brantley | 16532211 | 2500001 |  | Varn Wood Products, LLC | 321113 | Sawmills | 321114&321999 | 31.1829 | -82.1376 | OP | 2023 | DD1 | Direct-fired Dryer | Pellet plant drum dryer |  |  | Unit Design Capacity UoM is oven dried tons per year (ODT/yr) | OP | 2023 | DD1 | 30799998 | Industrial Processes - Pulp & Paper | Pellet plant drum dryer |  | OP | 2023 | 60728 | TON | Wood | O | 7528 |  |  |  | PM Condensible | CAP |  | 7.4999 | TON | 0.247 | LB | TON | Compliance test 9/28/21 determined TPM EF of 0.83 lb/ODT, with 70.2% filterable & 29.8% condensable | Stack Test (no Control Efficiency used) | Test result is post-control, so Overall Control % is listed as zero, though PM control is provided by C05. | 2023GADNR | 2023GADNR
13025 | Brantley | 16532211 | 2500001 |  | Varn Wood Products, LLC | 321113 | Sawmills | 321114&321999 | 31.1829 | -82.1376 | OP | 2023 | DD1 | Direct-fired Dryer | Pellet plant drum dryer |  |  | Unit Design Capacity UoM is oven dried tons per year (ODT/yr) | OP | 2023 | DD1 | 30799998 | Industrial Processes - Pulp & Paper | Pellet plant drum dryer |  | OP | 2023 | 60728 | TON | Wood | O | 7528 |  |  |  | PM Filterable/Total Suspended Particulate Matter (TSP) | CAP |  | 17.7022 | TON | 0.583 | LB | TON | Compliance test 9/28/21 determined TPM EF of 0.83 lb/ODT, with 70.2% filterable & 29.8% condensible | Stack Test (no Control Efficiency used) | Test result is post-control, so Overall Control % is listed as zero, though PM control is provided by C05. | 2023GADNR | 2023GADNR
13025 | Brantley | 16532211 | 2500001 |  | Varn Wood Products, LLC | 321113 | Sawmills | 321114&321999 | 31.1829 | -82.1376 | OP | 2023 | DD1 | Direct-fired Dryer | Pellet plant drum dryer |  |  | Unit Design Capacity UoM is oven dried tons per year (ODT/yr) | OP | 2023 | DD1 | 30799998 | Industrial Processes - Pulp & Paper | Pellet plant drum dryer |  | OP | 2023 | 60728 | TON | Wood | O | 7528 |  |  |  | Sulfur Dioxide | CAP |  | 2.446 | TON | 0.025 | LB | E6BTU | AP-42 Table 1.6-2 emission factor for bark and wet wood-fired boiler | USEPA Emission Factor (no Control Efficiency used) | Process throughput value is amount of wood fiber dried through the drum dryer. The process throughput value needed for the given state emission factor is amount of fuel burned in the heat source for the drum dryer, which necessitated manual emissions calculation. | 2023GADNR | 2023GADNR
13025 | Brantley | 16532211 | 2500001 |  | Varn Wood Products, LLC | 321113 | Sawmills | 321114&321999 | 31.1829 | -82.1376 | OP | 2023 | DD1 | Direct-fired Dryer | Pellet plant drum dryer |  |  | Unit Design Capacity UoM is oven dried tons per year (ODT/yr) | OP | 2023 | DD1 | 30799998 | Industrial Processes - Pulp & Paper | Pellet plant drum dryer |  | OP | 2023 | 60728 | TON | Wood | O | 7528 |  |  |  | Nitrogen Oxides | CAP |  | 14.352 | TON | 1.76 | LB | TON | Georgia EPD Emission Permit Fee Calculation Manual Section 4.3.3 NOx emission factors for wood | USEPA Emission Factor (no Control Efficiency used) | Process throughput value is amount of wood fiber dried through the drum dryer. The process throughput value needed for the given state emission factor is amount of fuel burned in the heat source for the drum dryer, which necessitated manual emissions calculation. | 2023GADNR | 2023GADNR
13025 | Brantley | 16532211 | 2500001 |  | Varn Wood Products, LLC | 321113 | Sawmills | 321114&321999 | 31.1829 | -82.1376 | OP | 2023 | DD1 | Direct-fired Dryer | Pellet plant drum dryer |  |  | Unit Design Capacity UoM is oven dried tons per year (ODT/yr) | OP | 2023 | DD1 | 30799998 | Industrial Processes - Pulp & Paper | Pellet plant drum dryer |  | OP | 2023 | 60728 | TON | Wood | O | 7528 |  |  |  | Carbon Monoxide | CAP |  | 68.6226 | TON | 2.26 | LB | TON | Emission factor per Title V permit requirement | Site-Specific Emission Factor (no Control Efficiency used) |  | 2023GADNR | 2023GADNR
13025 | Brantley | 16532211 | 2500001 |  | Varn Wood Products, LLC | 321113 | Sawmills | 321114&321999 | 31.1829 | -82.1376 | OP | 2023 | DD1 | Direct-fired Dryer | Pellet plant drum dryer |  |  | Unit Design Capacity UoM is oven dried tons per year (ODT/yr) | OP | 2023 | DD1 | 30799998 | Industrial Processes - Pulp & Paper | Pellet plant drum dryer |  | OP | 2023 | 60728 | TON | Wood | O | 7528 |  |  |  | Volatile Organic Compounds | CAP |  | 144.836 | TON | 4.77 | LB | TON | Title V Permit No. 2421-025-0001-V-04-1, Condition 6.2.3 emission factors, based upon site testing | Site-Specific Emission Factor (no Control Efficiency used) |  | 2023GADNR | 2023GADNR
13025 | Brantley | 16532211 | 2500001 |  | Varn Wood Products, LLC | 321113 | Sawmills | 321114&321999 | 31.1829 | -82.1376 | OP | 2023 | P01 | Other process equipment | Planer mill |  |  |  | OP | 2023 | P01 | 30700805 | Industrial Processes - Pulp & Paper | Planer mill |  | OP | 2023 | 84.4102 | E6BDFT | Wood | E | 2767 |  |  |  | PM Condensible | CAP |  | 0 | TON |  |  |  | Assumed 0 condensible PM since available EFs do not provide filterable and condensable fractions | Engineering Judgment | Assumed. Facility does not certify that there are no PM condensible emissions from this source, but only that there are no readily available emission factors for PM condensible emissions or test requirements in the facility permit. | 2023GADNR | 2023GADNR
13025 | Brantley | 16532211 | 2500001 |  | Varn Wood Products, LLC | 321113 | Sawmills | 321114&321999 | 31.1829 | -82.1376 | OP | 2023 | P01 | Other process equipment | Planer mill |  |  |  | OP | 2023 | P01 | 30700805 | Industrial Processes - Pulp & Paper | Planer mill |  | OP | 2023 | 84.4102 | E6BDFT | Wood | E | 2767 |  |  |  | PM2.5 Filterable | CAP |  | 0.37985 | TON | 0.009 | LB | E3BDFT | See comments below | Trade Group Emission Factor (no Control Efficiency used) | Emission factor from NCASI NPRI; EF is post-control, so overall control of 0% is entered to allow proper emission calculation | 2023GADNR | 2023GADNR
13025 | Brantley | 16532211 | 2500001 |  | Varn Wood Products, LLC | 321113 | Sawmills | 321114&321999 | 31.1829 | -82.1376 | OP | 2023 | P01 | Other process equipment | Planer mill |  |  |  | OP | 2023 | P01 | 30700805 | Industrial Processes - Pulp & Paper | Planer mill |  | OP | 2023 | 84.4102 | E6BDFT | Wood | E | 2767 |  |  |  | PM10 Filterable | CAP |  | 1.7726 | TON | 0.042 | LB | E3BDFT | See comments below | Trade Group Emission Factor (no Control Efficiency used) | Emission factor from NCASI NPRI; EF is post-control, so overall control of 0% is entered to allow proper emission calculation | 2023GADNR | 2023GADNR
13025 | Brantley | 16532211 | 2500001 |  | Varn Wood Products, LLC | 321113 | Sawmills | 321114&321999 | 31.1829 | -82.1376 | OP | 2023 | H01 | Other bulk material equipment | Hammermill for planermill shavings |  |  |  | OP | 2023 | H01 | 30702004 | Industrial Processes - Pulp & Paper | Hammer mill for reducing planer mill shavings size for combustion in the direct-fired kilns | This facility does NOT manufacture furniture. This SCC was selected since there are no SCCs for wood hog under sawmills. | OP | 2023 | 10175 | TON | Wood Waste | E | 2767 |  |  |  | PM Condensible | CAP |  | 0 | TON |  |  |  | Assumed 0 condensible PM since available EFs do not provide filterable and condensable fractions | Engineering Judgment | Assumed. Facility does not certify that there are no PM condensible emissions from this source, but only that there are no readily available emission factors for PM condensible emissions or test requirements in the facility permit. | 2023GADNR | 2023GADNR
13025 | Brantley | 16532211 | 2500001 |  | Varn Wood Products, LLC | 321113 | Sawmills | 321114&321999 | 31.1829 | -82.1376 | OP | 2023 | H01 | Other bulk material equipment | Hammermill for planermill shavings |  |  |  | OP | 2023 | H01 | 30702004 | Industrial Processes - Pulp & Paper | Hammer mill for reducing planer mill shavings size for combustion in the direct-fired kilns | This facility does NOT manufacture furniture. This SCC was selected since there are no SCCs for wood hog under sawmills. | OP | 2023 | 10175 | TON | Wood Waste | E | 2767 |  |  |  | PM2.5 Primary (Filt + Cond) | CAP |  | 5.0875 | TON | 1 | LB | TON | See comments below | Emission Factor based on data available peer reviewed literature | Per Oregon DEQ AQ-EF02, PM emission factor for medium efficiency cyclone for green chips is 2 lb/ton. Per Oregon DEQ AQ-EF03, PM2.5 fraction of Total PM for medium efficiency cyclone is 50%. Resulting PM2.5 EF = 1.0 lb/ton. Process occurs at ambient temperature, so all PM is assumed to be filterable and 0% condensable. EF is post-control, so control of 0% is entered for proper emission calculation | 2023GADNR | 2023GADNR
13025 | Brantley | 16532211 | 2500001 |  | Varn Wood Products, LLC | 321113 | Sawmills | 321114&321999 | 31.1829 | -82.1376 | OP | 2023 | H01 | Other bulk material equipment | Hammermill for planermill shavings |  |  |  | OP | 2023 | H01 | 30702004 | Industrial Processes - Pulp & Paper | Hammer mill for reducing planer mill shavings size for combustion in the direct-fired kilns | This facility does NOT manufacture furniture. This SCC was selected since there are no SCCs for wood hog under sawmills. | OP | 2023 | 10175 | TON | Wood Waste | E | 2767 |  |  |  | PM10 Primary (Filt + Cond) | CAP |  | 8.6487 | TON | 1.7 | LB | TON | See comments below | Emission Factor based on data available peer reviewed literature | Per Oregon DEQ AQ-EF02, PM emission factor for medium efficiency cyclone for green chips is 2 lb/ton. Per Oregon DEQ AQ-EF03, PM10 fraction of Total PM for medium efficiency cyclone is 85%. Resulting PM10 EF = 1.7 lb/ton. Process occurs at ambient temperature, so all PM is assumed to be filterable and 0% condensable. EF is post-control, so control of 0% is entered for proper emission calculation | 2023GADNR | 2023GADNR
13025 | Brantley | 16532211 | 2500001 |  | Varn Wood Products, LLC | 321113 | Sawmills | 321114&321999 | 31.1829 | -82.1376 | OP | 2023 | H02 | Other bulk material equipment | Wood hog chips trim ends from the planer mill into chips |  |  |  | OP | 2023 | H02 | 30702004 | Industrial Processes - Pulp & Paper | Wood hog chips trim ends from the planer mill into chips | This facility does NOT manufacture furniture. This SCC was selected since there are no SCCs for wood hog under sawmills. | OP | 2023 | 10175 | TON | Wood Waste | E | 2767 |  |  |  | PM Condensible | CAP |  | 5.1e-05 | TON |  |  |  | Assumed 0 condensible PM since available EFs do not provide filterable and condensable fractions | Engineering Judgment | Assumed. Facility does not certify that there are no PM condensible emissions from this source, but only that there are no readily available emission factors for PM condensible emissions or test requirements in the facility permit. | 2023GADNR | 2023GADNR
13025 | Brantley | 16532211 | 2500001 |  | Varn Wood Products, LLC | 321113 | Sawmills | 321114&321999 | 31.1829 | -82.1376 | OP | 2023 | H02 | Other bulk material equipment | Wood hog chips trim ends from the planer mill into chips |  |  |  | OP | 2023 | H02 | 30702004 | Industrial Processes - Pulp & Paper | Wood hog chips trim ends from the planer mill into chips | This facility does NOT manufacture furniture. This SCC was selected since there are no SCCs for wood hog under sawmills. | OP | 2023 | 10175 | TON | Wood Waste | E | 2767 |  |  |  | PM2.5 Primary (Filt + Cond) | CAP |  | 5.0875 | TON | 1 | LB | TON | See comments below | Emission Factor based on data available peer reviewed literature | Per Oregon DEQ AQ-EF02, PM emission factor for medium efficiency cyclone for green chips is 2 lb/ton. Per Oregon DEQ AQ-EF03, PM2.5 fraction of Total PM for medium efficiency cyclone is 50%. Resulting PM2.5 EF = 1.0 lb/ton. Process occurs at ambient temperature, so all PM is assumed to be filterable and 0% condensable. EF is post-control, so control of 0% is entered for proper emission calculation | 2023GADNR | 2023GADNR
13025 | Brantley | 16532211 | 2500001 |  | Varn Wood Products, LLC | 321113 | Sawmills | 321114&321999 | 31.1829 | -82.1376 | OP | 2023 | H02 | Other bulk material equipment | Wood hog chips trim ends from the planer mill into chips |  |  |  | OP | 2023 | H02 | 30702004 | Industrial Processes - Pulp & Paper | Wood hog chips trim ends from the planer mill into chips | This facility does NOT manufacture furniture. This SCC was selected since there are no SCCs for wood hog under sawmills. | OP | 2023 | 10175 | TON | Wood Waste | E | 2767 |  |  |  | PM10 Primary (Filt + Cond) | CAP |  | 8.6487 | TON | 1.7 | LB | TON | See comments below | Emission Factor based on data available peer reviewed literature | Per Oregon DEQ AQ-EF02, PM emission factor for medium efficiency cyclone for green chips is 2 lb/ton. Per Oregon DEQ AQ-EF03, PM10 fraction of Total PM for medium efficiency cyclone is 85%. Resulting PM10 EF = 1.7 lb/ton. Process occurs at ambient temperature, so all PM is assumed to be filterable and 0% condensable. EF is post-control, so control of 0% is entered for proper emission calculation | 2023GADNR | 2023GADNR
13025 | Brantley | 16532211 | 2500001 |  | Varn Wood Products, LLC | 321113 | Sawmills | 321114&321999 | 31.1829 | -82.1376 | OP | 2023 | K01 | Kiln | Lumber drying kiln No. 1 |  |  | McConnell 80 direct-fired lumber drying kiln | OP |  | K01 | 30799998 | Industrial Processes - Pulp & Paper | Lumber drying kiln No. 1 |  | OP | 2023 | 42205.1 | E3BDFT | Wood | I | 5782 |  |  |  | PM Condensible | CAP |  | 0 | TON |  |  |  | Assumed 0 condensible PM since available EFs do not provide filterable and condensable fractions | Engineering Judgment | Assumed. Facility does not certify that there are no PM condensible emissions from this source, but only that there are no readily available emission factors for PM condensible emissions or test requirements in the facility permit. | 2023GADNR | 2023GADNR
13025 | Brantley | 16532211 | 2500001 |  | Varn Wood Products, LLC | 321113 | Sawmills | 321114&321999 | 31.1829 | -82.1376 | OP | 2023 | K01 | Kiln | Lumber drying kiln No. 1 |  |  | McConnell 80 direct-fired lumber drying kiln | OP |  | K01 | 30799998 | Industrial Processes - Pulp & Paper | Lumber drying kiln No. 1 |  | OP | 2023 | 42205.1 | E3BDFT | Wood | I | 5782 |  |  |  | Sulfur Dioxide | CAP |  | 0.763 | TON | 0.025 | LB | E6BTU | AP-42 Table 1.6-2 emission factor for bark and wet wood-fired boiler | USEPA Emission Factor (no Control Efficiency used) | Process throughput value is amount of wood dried through the kiln. The process throughput value needed for the given state emission factor is amount of fuel burned in the heat source for the kiln, which necessitated manual emissions calculation. | 2023GADNR | 2023GADNR
13025 | Brantley | 16532211 | 2500001 |  | Varn Wood Products, LLC | 321113 | Sawmills | 321114&321999 | 31.1829 | -82.1376 | OP | 2023 | K01 | Kiln | Lumber drying kiln No. 1 |  |  | McConnell 80 direct-fired lumber drying kiln | OP |  | K01 | 30799998 | Industrial Processes - Pulp & Paper | Lumber drying kiln No. 1 |  | OP | 2023 | 42205.1 | E3BDFT | Wood | I | 5782 |  |  |  | PM2.5 Filterable | CAP |  | 5.801 | TON | 0.19 | LB | E6BTU | AP-42 Table 1.6-1 emission factor for bark and wet wood combustion with mechanical collector (kiln) | USEPA Emission Factor (no Control Efficiency used) | Process throughput value is amount of wood dried through the kiln. The process throughput value needed for the given state emission factor is amount of fuel burned in the heat source for the kiln, which necessitated manual emissions calculation. | 2023GADNR | 2023GADNR
13025 | Brantley | 16532211 | 2500001 |  | Varn Wood Products, LLC | 321113 | Sawmills | 321114&321999 | 31.1829 | -82.1376 | OP | 2023 | K01 | Kiln | Lumber drying kiln No. 1 |  |  | McConnell 80 direct-fired lumber drying kiln | OP |  | K01 | 30799998 | Industrial Processes - Pulp & Paper | Lumber drying kiln No. 1 |  | OP | 2023 | 42205.1 | E3BDFT | Wood | I | 5782 |  |  |  | PM10 Filterable | CAP |  | 9.77 | TON | 0.32 | LB | E6BTU | AP-42 Table 1.6-1 emission factor for bark and wet wood combustion with mechanical collector (kiln) | USEPA Emission Factor (no Control Efficiency used) | Process throughput value is amount of wood dried through the kiln. The process throughput value needed for the given state emission factor is amount of fuel burned in the heat source for the kiln, which necessitated manual emissions calculation. | 2023GADNR | 2023GADNR
13025 | Brantley | 16532211 | 2500001 |  | Varn Wood Products, LLC | 321113 | Sawmills | 321114&321999 | 31.1829 | -82.1376 | OP | 2023 | K01 | Kiln | Lumber drying kiln No. 1 |  |  | McConnell 80 direct-fired lumber drying kiln | OP |  | K01 | 30799998 | Industrial Processes - Pulp & Paper | Lumber drying kiln No. 1 |  | OP | 2023 | 42205.1 | E3BDFT | Wood | I | 5782 |  |  |  | Nitrogen Oxides | CAP |  | 3.612 | TON | 1.42 | LB | TON | Georgia EPD Emission Permit Fee Calculation Manual Section 4.3.3 NOx EF for fluidized bed burner | Other Emission Factor (no Control Efficiency used) | Process throughput value is amount of wood dried through the kiln. The process throughput value needed for the given state emission factor is amount of fuel burned in the heat source for the kiln, which necessitated manual emissions calculation. | 2023GADNR | 2023GADNR
13025 | Brantley | 16532211 | 2500001 |  | Varn Wood Products, LLC | 321113 | Sawmills | 321114&321999 | 31.1829 | -82.1376 | OP | 2023 | K01 | Kiln | Lumber drying kiln No. 1 |  |  | McConnell 80 direct-fired lumber drying kiln | OP |  | K01 | 30799998 | Industrial Processes - Pulp & Paper | Lumber drying kiln No. 1 |  | OP | 2023 | 42205.1 | E3BDFT | Wood | I | 5782 |  |  |  | Carbon Monoxide | CAP |  | 18.317 | TON | 0.6 | LB | E6BTU | AP-42 Table 1.6-2 emission factor for bark and wet wood-fired boiler | USEPA Emission Factor (no Control Efficiency used) | Process throughput value is amount of wood dried through the kiln. The process throughput value needed for the given state emission factor is amount of fuel burned in the heat source for the kiln, which necessitated manual emissions calculation. | 2023GADNR | 2023GADNR
13025 | Brantley | 16532211 | 2500001 |  | Varn Wood Products, LLC | 321113 | Sawmills | 321114&321999 | 31.1829 | -82.1376 | OP | 2023 | K01 | Kiln | Lumber drying kiln No. 1 |  |  | McConnell 80 direct-fired lumber drying kiln | OP |  | K01 | 30799998 | Industrial Processes - Pulp & Paper | Lumber drying kiln No. 1 |  | OP | 2023 | 42205.1 | E3BDFT | Wood | I | 5782 |  |  |  | Volatile Organic Compounds | CAP |  | 80.1897 | TON | 3.8 | LB | E3BDFT | NCASI Technical Bulletin No. 719 | Trade Group Emission Factor (no Control Efficiency used) |  | 2023GADNR | 2023GADNR
13025 | Brantley | 16532211 | 2500001 |  | Varn Wood Products, LLC | 321113 | Sawmills | 321114&321999 | 31.1829 | -82.1376 | OP | 2023 | K02 | Kiln | Lumber drying kiln No. 2 |  |  | Hemco 80 direct-fired lumber drying kiln | OP |  | K02 | 30799998 | Industrial Processes - Pulp & Paper | Lumber drying kiln No. 2 |  | OP | 2023 | 42205.1 | E3BDFT | Wood | I | 5782 |  |  |  | PM Condensible | CAP |  | 0 | TON |  |  |  | Assumed 0 condensible PM since available EFs do not provide filterable and condensable fractions | Engineering Judgment | Assumed. Facility does not certify that there are no PM condensible emissions from this source, but only that there are no readily available emission factors for PM condensible emissions or test requirements in the facility permit. | 2023GADNR | 2023GADNR
13025 | Brantley | 16532211 | 2500001 |  | Varn Wood Products, LLC | 321113 | Sawmills | 321114&321999 | 31.1829 | -82.1376 | OP | 2023 | K02 | Kiln | Lumber drying kiln No. 2 |  |  | Hemco 80 direct-fired lumber drying kiln | OP |  | K02 | 30799998 | Industrial Processes - Pulp & Paper | Lumber drying kiln No. 2 |  | OP | 2023 | 42205.1 | E3BDFT | Wood | I | 5782 |  |  |  | Sulfur Dioxide | CAP |  | 0.763 | TON | 0.025 | LB | E6BTU | AP-42 Table 1.6-2 emission factor for bark and wet wood-fired boiler | USEPA Emission Factor (no Control Efficiency used) | Process throughput value is amount of wood dried through the kiln. The process throughput value needed for the given state emission factor is amount of fuel burned in the heat source for the kiln, which necessitated manual emissions calculation. | 2023GADNR | 2023GADNR
13025 | Brantley | 16532211 | 2500001 |  | Varn Wood Products, LLC | 321113 | Sawmills | 321114&321999 | 31.1829 | -82.1376 | OP | 2023 | K02 | Kiln | Lumber drying kiln No. 2 |  |  | Hemco 80 direct-fired lumber drying kiln | OP |  | K02 | 30799998 | Industrial Processes - Pulp & Paper | Lumber drying kiln No. 2 |  | OP | 2023 | 42205.1 | E3BDFT | Wood | I | 5782 |  |  |  | PM2.5 Filterable | CAP |  | 5.801 | TON | 0.19 | LB | E6BTU | AP-42 Table 1.6-1 emission factor for bark & wet wood combustion with mechanical collector (kiln) | USEPA Emission Factor (no Control Efficiency used) | Process throughput value is amount of wood dried through the kiln. The process throughput value needed for the given state emission factor is amount of fuel burned in the heat source for the kiln, which necessitated manual emissions calculation. | 2023GADNR | 2023GADNR
13025 | Brantley | 16532211 | 2500001 |  | Varn Wood Products, LLC | 321113 | Sawmills | 321114&321999 | 31.1829 | -82.1376 | OP | 2023 | K02 | Kiln | Lumber drying kiln No. 2 |  |  | Hemco 80 direct-fired lumber drying kiln | OP |  | K02 | 30799998 | Industrial Processes - Pulp & Paper | Lumber drying kiln No. 2 |  | OP | 2023 | 42205.1 | E3BDFT | Wood | I | 5782 |  |  |  | PM10 Filterable | CAP |  | 9.77 | TON | 0.32 | LB | E6BTU | AP-42 Table 1.6-1 emission factor for bark & wet wood combustion with mechanical collector (kiln) | USEPA Emission Factor (no Control Efficiency used) | Process throughput value is amount of wood dried through the kiln. The process throughput value needed for the given state emission factor is amount of fuel burned in the heat source for the kiln, which necessitated manual emissions calculation. | 2023GADNR | 2023GADNR
13025 | Brantley | 16532211 | 2500001 |  | Varn Wood Products, LLC | 321113 | Sawmills | 321114&321999 | 31.1829 | -82.1376 | OP | 2023 | K02 | Kiln | Lumber drying kiln No. 2 |  |  | Hemco 80 direct-fired lumber drying kiln | OP |  | K02 | 30799998 | Industrial Processes - Pulp & Paper | Lumber drying kiln No. 2 |  | OP | 2023 | 42205.1 | E3BDFT | Wood | I | 5782 |  |  |  | Nitrogen Oxides | CAP |  | 3.612 | TON | 1.42 | LB | TON | Georgia EPD Emission Permit Fee Calculation Manual Section 4.3.3 NOx EF for fluidized bed burner | Other Emission Factor (no Control Efficiency used) | Process throughput value is amount of wood dried through the kiln. The process throughput value needed for the given state emission factor is amount of fuel burned in the heat source for the kiln, which necessitated manual emissions calculation. | 2023GADNR | 2023GADNR
13025 | Brantley | 16532211 | 2500001 |  | Varn Wood Products, LLC | 321113 | Sawmills | 321114&321999 | 31.1829 | -82.1376 | OP | 2023 | K02 | Kiln | Lumber drying kiln No. 2 |  |  | Hemco 80 direct-fired lumber drying kiln | OP |  | K02 | 30799998 | Industrial Processes - Pulp & Paper | Lumber drying kiln No. 2 |  | OP | 2023 | 42205.1 | E3BDFT | Wood | I | 5782 |  |  |  | Carbon Monoxide | CAP |  | 18.317 | TON | 0.6 | LB | E6BTU | AP-42 Table 1.6-2 emission factor for bark and wet wood-fired boiler | USEPA Emission Factor (no Control Efficiency used) | Process throughput value is amount of wood dried through the kiln. The process throughput value needed for the given state emission factor is amount of fuel burned in the heat source for the kiln, which necessitated manual emissions calculation. | 2023GADNR | 2023GADNR
13025 | Brantley | 16532211 | 2500001 |  | Varn Wood Products, LLC | 321113 | Sawmills | 321114&321999 | 31.1829 | -82.1376 | OP | 2023 | K02 | Kiln | Lumber drying kiln No. 2 |  |  | Hemco 80 direct-fired lumber drying kiln | OP |  | K02 | 30799998 | Industrial Processes - Pulp & Paper | Lumber drying kiln No. 2 |  | OP | 2023 | 42205.1 | E3BDFT | Wood | I | 5782 |  |  |  | Volatile Organic Compounds | CAP |  | 80.1897 | TON | 3.8 | LB | E3BDFT | NCASI Technical Bulletin No. 719 | Trade Group Emission Factor (no Control Efficiency used) |  | 2023GADNR | 2023GADNR
13025 | Brantley | 16532211 | 2500001 |  | Varn Wood Products, LLC | 321113 | Sawmills | 321114&321999 | 31.1829 | -82.1376 | OP | 2023 | HM2 | Crusher | Pellet plant Hammermill No. 2 |  |  | Unit Design Capacity UoM is oven dried tons per year (ODT/yr) | OP | 2023 | HM2 | 30799998 | Industrial Processes - Pulp & Paper | Pellet plant hammermill #2 |  | OP | 2023 | 65953 | TON | Wood | O | 7528 |  |  |  | Volatile Organic Compounds | CAP |  | 20.4454 | TON | 0.62 | LB | TON | Title V Permit No. 2421-025-0001-V-04-1, Condition 6.2.3 emission factors, based upon site testing | Other Emission Factor (no Control Efficiency used) |  | 2023GADNR | 2023GADNR
13025 | Brantley | 16532211 | 2500001 |  | Varn Wood Products, LLC | 321113 | Sawmills | 321114&321999 | 31.1829 | -82.1376 | OP | 2023 | PC1 | Other process equipment | Pellet plant pellet cooler |  |  | Unit Design Capacity UoM is oven dried tons per year (ODT/yr) | OP | 2023 | PC1 | 30799998 | Industrial Processes - Pulp & Paper | Pellet plant pellet cooler |  | OP | 2023 | 65953 | TON | Wood | O | 7528 |  |  |  | Volatile Organic Compounds | CAP |  | 0.85325 | TON | 0.02587 | LB | TON | 0 lb/ODT when wood burner temp >1600 F; 1.3 lb/ODT when temp <1600 F | Other Emission Factor (no Control Efficiency used) | VOC emissions from PC1 are calculated hourly in accordance with Title V Permit Condition 6.2.3, using an emission factor of 0 lb/ODT when wood burner temp >1600 F; 1.3 lb/ODT when temp <1600 F. The emission factor reported above is back calculated as:EF (lb/ton) = Emissions, from hourly emission calculations (1.030988 ton/yr) / Cooler throughput (79,691 ODT/yr) x 2,000 lb/ton | 2023GADNR | 2023GADNR
13067 | Cobb | 3699611 | 6700074 |  | Colonial Pipeline Company - Atlanta Junction | 486910 | Pipeline Transportation of Refined Petroleum Products |  | 33.8579 | -84.6324 | OP | 2023 | M25 | Storage Tank | Tank 361 | 120000 | BBL | Distillate storage tank with fixed roof | OP | 2023 | 1 | 40729698 | Industrial Processes - Storage and Transfer | Distillate storage tank with fixed roof | Reported emissions include working and breathing loss | OP | 2023 | 7128990 | BBL | Distillate | O | 8760 |  |  |  | Volatile Organic Compounds | CAP |  | 2.7494 | TON | 0.7713 | LB | E3BBL | Working & breathing losses per AP-42 Chapter 7.1 (updated March 2020) | Other Emission Factor (no Control Efficiency used) |  | 2023GADNR | 2023GADNR
13067 | Cobb | 3699611 | 6700074 |  | Colonial Pipeline Company - Atlanta Junction | 486910 | Pipeline Transportation of Refined Petroleum Products |  | 33.8579 | -84.6324 | OP | 2023 | M12 | Storage Tank | Tank 333 | 132000 | BBL | Gasoline storage tank with internal floating roof | OP | 2023 | 1 | 40729698 | Industrial Processes - Storage and Transfer | Gasoline storage tank with internal floating roof | Reported emissions include working, breathing and landing loss | OP | 2023 | 9930780 | BBL | Gasoline | O | 8712 |  |  |  | Volatile Organic Compounds | CAP |  | 5.5534 | TON | 1.118 | LB | E3BBL | Working, breathing & roof landing losses per AP-42 Chapter 7.1 (updated March 2020) | Other Emission Factor (no Control Efficiency used) |  | 2023GADNR | 2023GADNR
13067 | Cobb | 3699611 | 6700074 |  | Colonial Pipeline Company - Atlanta Junction | 486910 | Pipeline Transportation of Refined Petroleum Products |  | 33.8579 | -84.6324 | OP | 2023 | M32 | Storage Tank | Tank 375 | 96000 | BBL | Distillate storage tank with fixed roof | OP | 2023 | Tank 375 | 40729698 | Industrial Processes - Storage and Transfer | Distillate storage tank with fixed roof | Reported emissions include working and breathing loss | OP | 2023 | 1625570 | BBL | Distillate | O | 8760 |  |  |  | Volatile Organic Compounds | CAP |  | 1.217 | TON | 1.497 | LB | E3BBL | Working & breathing losses per AP-42 Chapter 7.1 (updated March 2020) | Other Emission Factor (no Control Efficiency used) |  | 2023GADNR | 2023GADNR
13067 | Cobb | 3699611 | 6700074 |  | Colonial Pipeline Company - Atlanta Junction | 486910 | Pipeline Transportation of Refined Petroleum Products |  | 33.8579 | -84.6324 | OP | 2023 | M31 | Storage Tank | Tank 374 | 172000 | BBL | Distillate storage tank with fixed roof | OP | 2023 | Tank 374 | 40729698 | Industrial Processes - Storage and Transfer | Distillate storage tank with fixed roof | Reported emissions include working and breathing loss | OP | 2023 | 15455500 | BBL | Distillate | O | 8760 |  |  |  | Volatile Organic Compounds | CAP |  | 4.641 | TON | 0.6006 | LB | E3BBL | Working & breathing losses per AP-42 Chapter 7.1 (updated March 2020) | Other Emission Factor (no Control Efficiency used) |  | 2023GADNR | 2023GADNR
13067 | Cobb | 3699611 | 6700074 |  | Colonial Pipeline Company - Atlanta Junction | 486910 | Pipeline Transportation of Refined Petroleum Products |  | 33.8579 | -84.6324 | OP | 2023 | M33 | Storage Tank | Tank 376 | 120000 | BBL | Distillate storage tank with fixed roof | OP | 2023 | Tank 376 | 40729698 | Industrial Processes - Storage and Transfer | Distillate storage tank with fixed roof | Reported emissions include working and breathing loss | OP | 2023 | 599106 | BBL | Distillate | O | 8760 |  |  |  | Volatile Organic Compounds | CAP |  | 0.65044 | TON | 2.171 | LB | E3BBL | Working & breathing losses per AP-42 Chapter 7.1 (updated March 2020) | Other Emission Factor (no Control Efficiency used) |  | 2023GADNR | 2023GADNR
13067 | Cobb | 3699611 | 6700074 |  | Colonial Pipeline Company - Atlanta Junction | 486910 | Pipeline Transportation of Refined Petroleum Products |  | 33.8579 | -84.6324 | OP | 2023 | CRE | Other/Small Combustion | Control Room emergency generator engine | 126 | HP | Input fuel rate (MMBtu/hr) = (Output rating, hp) / (Engine efficiency) x (2545 Btu/hr / 1 hp) / (1,000,000 Btu / MMBtu) | OP | 2023 | CRE | 20200254 | Fuel Comb - Industrial Boilers, ICEs - Natural Gas | Control Room emergency generator engine |  | OP | 2023 | 20843600 | BTU | Liquified Petroleum Gas (LPG) | I | 15 |  |  |  | Nitrogen Oxides | CAP |  | 0.042521 | TON | 4.08 | LB | E6BTU | EPA. 2000. Section 3.2, Natural Gas-fired Reciprocating Engines. In: Compilation of Air Pollut... | USEPA Emission Factor (no Control Efficiency used) | E = 4.08 lb/mmBtu x 20.84355 mmBtu/yr / 2000 lb/ton | 2023GADNR | 2023GADNR
13067 | Cobb | 3699611 | 6700074 |  | Colonial Pipeline Company - Atlanta Junction | 486910 | Pipeline Transportation of Refined Petroleum Products |  | 33.8579 | -84.6324 | OP | 2023 | CRE | Other/Small Combustion | Control Room emergency generator engine | 126 | HP | Input fuel rate (MMBtu/hr) = (Output rating, hp) / (Engine efficiency) x (2545 Btu/hr / 1 hp) / (1,000,000 Btu / MMBtu) | OP | 2023 | CRE | 20200254 | Fuel Comb - Industrial Boilers, ICEs - Natural Gas | Control Room emergency generator engine |  | OP | 2023 | 20843600 | BTU | Liquified Petroleum Gas (LPG) | I | 15 |  |  |  | Volatile Organic Compounds | CAP |  | 0.00123 | TON | 0.118 | LB | E6BTU | EPA. 2000. Section 3.2, Natural Gas-fired Reciprocating Engines. In: Compilation of Air Pollut... | USEPA Emission Factor (no Control Efficiency used) | E = 0.118 lb/mmBtu x 20.84355 mmBtu/yr / 2000 lb/ton | 2023GADNR | 2023GADNR
13067 | Cobb | 3699611 | 6700074 |  | Colonial Pipeline Company - Atlanta Junction | 486910 | Pipeline Transportation of Refined Petroleum Products |  | 33.8579 | -84.6324 | OP | 2023 | CRE | Other/Small Combustion | Control Room emergency generator engine | 126 | HP | Input fuel rate (MMBtu/hr) = (Output rating, hp) / (Engine efficiency) x (2545 Btu/hr / 1 hp) / (1,000,000 Btu / MMBtu) | OP | 2023 | CRE | 20200254 | Fuel Comb - Industrial Boilers, ICEs - Natural Gas | Control Room emergency generator engine |  | OP | 2023 | 20843600 | BTU | Liquified Petroleum Gas (LPG) | I | 15 |  |  |  | Carbon Monoxide | CAP |  | 0.003304 | TON | 0.317 | LB | E6BTU | EPA. 2000. Section 3.2, Natural Gas-fired Reciprocating Engines. In: Compilation of Air Pollut... | USEPA Emission Factor (no Control Efficiency used) | E = 0.317 lb/mmBtu x 20.84355 mmBtu/yr / 2000 lb/ton | 2023GADNR | 2023GADNR
13067 | Cobb | 3699611 | 6700074 |  | Colonial Pipeline Company - Atlanta Junction | 486910 | Pipeline Transportation of Refined Petroleum Products |  | 33.8579 | -84.6324 | OP | 2023 | DST1 | Storage Tank | Distillate storage tank equipment group |  |  | 15 distillate tanks | OP | 2023 | DST1 | 40400150 | Bulk Gasoline Terminals | Distillate storage tank equipment group |  | OP | 2023 | 81424096 | BBL | Distillate | I | 8736 |  |  |  | Volatile Organic Compounds | CAP |  | 0 | TON | 1e-11 | LB | E3BBL | Emissions are reported for individual tanks, so zero value used here | Other Emission Factor (no Control Efficiency used) |  | 2023GADNR | 2023GADNR
13067 | Cobb | 3699611 | 6700074 |  | Colonial Pipeline Company - Atlanta Junction | 486910 | Pipeline Transportation of Refined Petroleum Products |  | 33.8579 | -84.6324 | OP | 2023 | M20 | Storage Tank | Tank 351 | 43000 | BBL | Distillate storage tank with external floating roof | OP | 2023 | 1 | 40729698 | Industrial Processes - Storage and Transfer | Distillate storage tank with external floating roof | Reported emissions include working, breathing and landing loss | OP | 2023 | 2180850 | BBL | Distillate | O | 8664 |  |  |  | Volatile Organic Compounds | CAP |  | 0.14341 | TON | 0.1315 | LB | E3BBL | Working, breathing & roof landing losses per AP-42 Chapter 7.1 (updated March 2020) | Other Emission Factor (no Control Efficiency used) |  | 2023GADNR | 2023GADNR
13067 | Cobb | 3699611 | 6700074 |  | Colonial Pipeline Company - Atlanta Junction | 486910 | Pipeline Transportation of Refined Petroleum Products |  | 33.8579 | -84.6324 | OP | 2023 | M18 | Storage Tank | Tank 339 | 180000 | BBL | Gasoline storage tank with internal floating roof | OP | 2023 | 1 | 40729698 | Industrial Processes - Storage and Transfer | Gasoline storage tank with internal floating roof | Reported emissions include working, breathing and landing loss | OP | 2023 | 13077100 | BBL | Gasoline | O | 8616 |  |  |  | Volatile Organic Compounds | CAP |  | 6.8274 | TON | 1.044 | LB | E3BBL | Working, breathing & roof landing losses per AP-42 Chapter 7.1 (updated March 2020) | Other Emission Factor (no Control Efficiency used) |  | 2023GADNR | 2023GADNR
13067 | Cobb | 3699611 | 6700074 |  | Colonial Pipeline Company - Atlanta Junction | 486910 | Pipeline Transportation of Refined Petroleum Products |  | 33.8579 | -84.6324 | OP | 2023 | M30 | Storage Tank | Tank 373 | 172000 | BBL | Distillate storage tank with fixed roof | OP | 2023 | 1 | 40729698 | Industrial Processes - Storage and Transfer | Distillate storage tank with fixed roof | Reported emissions include working and breathing loss | OP | 2023 | 20991900 | BBL | Distillate | O | 8760 |  |  |  | Volatile Organic Compounds | CAP |  | 5.0644 | TON | 0.4825 | LB | E3BBL | Working & breathing losses per AP-42 Chapter 7.1 (updated March 2020) | Other Emission Factor (no Control Efficiency used) |  | 2023GADNR | 2023GADNR
13067 | Cobb | 3699611 | 6700074 |  | Colonial Pipeline Company - Atlanta Junction | 486910 | Pipeline Transportation of Refined Petroleum Products |  | 33.8579 | -84.6324 | OP | 2023 | M3 | Storage Tank | Tank 312 | 132000 | BBL | Gasoline storage tank with internal floating roof | OP | 2023 | 1 | 40729698 | Industrial Processes - Storage and Transfer | Gasoline storage tank with internal floating roof | Reported emissions include working, breathing and landing loss | OP | 2023 | 6500450 | BBL | Gasoline | O | 8689 |  |  |  | Volatile Organic Compounds | CAP |  | 5.3978 | TON | 1.661 | LB | E3BBL | Working, breathing & roof landing losses per AP-42 Chapter 7.1 (updated March 2020) | Other Emission Factor (no Control Efficiency used) | Emission factor (lb/kbbl) = Emissions (lb/yr) / Throughput (bbl/yr) / 1000 bbl/kbbl | 2023GADNR | 2023GADNR
13067 | Cobb | 3699611 | 6700074 |  | Colonial Pipeline Company - Atlanta Junction | 486910 | Pipeline Transportation of Refined Petroleum Products |  | 33.8579 | -84.6324 | OP | 2023 | M28 | Storage Tank | Tank 371 | 120000 | BBL | Distillate storage tank with fixed roof | OP | 2023 | 1 | 40729698 | Industrial Processes - Storage and Transfer | Distillate storage tank with fixed roof | Reported emissions include working and breathing loss | OP | 2023 | 7499420 | BBL | Distillate | O | 8760 |  |  |  | Volatile Organic Compounds | CAP |  | 2.9229 | TON | 0.7795 | LB | E3BBL | Working & breathing losses per AP-42 Chapter 7.1 (updated March 2020) | Other Emission Factor (no Control Efficiency used) |  | 2023GADNR | 2023GADNR
13067 | Cobb | 3699611 | 6700074 |  | Colonial Pipeline Company - Atlanta Junction | 486910 | Pipeline Transportation of Refined Petroleum Products |  | 33.8579 | -84.6324 | OP | 2023 | M27 | Storage Tank | Tank 370 | 54000 | BBL | Distillate storage tank with fixed roof | OP | 2023 | 1 | 40729698 | Industrial Processes - Storage and Transfer | Distillate storage tank with fixed roof | Reported emissions include working and breathing loss | OP | 2023 | 3860010 | BBL | Distillate | O | 8712 |  |  |  | Volatile Organic Compounds | CAP |  | 1.2405 | TON | 0.6427 | LB | E3BBL | Working & breathing losses per AP-42 Chapter 7.1 (updated March 2020) | Other Emission Factor (no Control Efficiency used) |  | 2023GADNR | 2023GADNR
13067 | Cobb | 3699611 | 6700074 |  | Colonial Pipeline Company - Atlanta Junction | 486910 | Pipeline Transportation of Refined Petroleum Products |  | 33.8579 | -84.6324 | OP | 2023 | M26 | Storage Tank | Tank 363 | 43000 | BBL | Distillate storage tank with fixed roof | OP | 2023 | 1 | 40729698 | Industrial Processes - Storage and Transfer | Distillate storage tank with fixed roof | Reported emissions include working and breathing loss | OP | 2023 | 562782 | BBL | Distillate | O | 2544 |  |  |  | Volatile Organic Compounds | CAP |  | 0.1281 | TON | 0.4552 | LB | E3BBL | Working & breathing losses per AP-42 Chapter 7.1 (updated March 2020) | Other Emission Factor (no Control Efficiency used) |  | 2023GADNR | 2023GADNR
13067 | Cobb | 3699611 | 6700074 |  | Colonial Pipeline Company - Atlanta Junction | 486910 | Pipeline Transportation of Refined Petroleum Products |  | 33.8579 | -84.6324 | OP | 2023 | M24 | Storage Tank | Tank 360 | 67000 | BBL | Distillate storage tank with fixed roof | OP | 2023 | 1 | 40729698 | Industrial Processes - Storage and Transfer | Distillate storage tank with fixed roof | Reported emissions include working and breathing loss | OP | 2023 | 2737420 | BBL | Distillate | O | 7296 |  |  |  | Volatile Organic Compounds | CAP |  | 1.2288 | TON | 0.8978 | LB | E3BBL | Working & breathing losses per AP-42 Chapter 7.1 (updated March 2020) | Other Emission Factor (no Control Efficiency used) |  | 2023GADNR | 2023GADNR
13067 | Cobb | 3699611 | 6700074 |  | Colonial Pipeline Company - Atlanta Junction | 486910 | Pipeline Transportation of Refined Petroleum Products |  | 33.8579 | -84.6324 | OP | 2023 | M23 | Storage Tank | Tank 354 | 132000 | BBL | Distillate storage tank with fixed roof | OP | 2023 | 1 | 40729698 | Industrial Processes - Storage and Transfer | Distillate storage tank with fixed roof | Reported emissions include working and breathing loss | OP | 2023 | 5145870 | BBL | Distillate | O | 8760 |  |  |  | Volatile Organic Compounds | CAP |  | 0.2026 | TON | 0.07874 | LB | E3BBL | Working & breathing losses per AP-42 Chapter 7.1 (updated March 2020) | Other Emission Factor (no Control Efficiency used) |  | 2023GADNR | 2023GADNR
13067 | Cobb | 3699611 | 6700074 |  | Colonial Pipeline Company - Atlanta Junction | 486910 | Pipeline Transportation of Refined Petroleum Products |  | 33.8579 | -84.6324 | OP | 2023 | M1 | Storage Tank | Tank 310 | 96000 | BBL | Gasoline storage tank with internal floating roof | OP | 2023 | 1 | 40729698 | Industrial Processes - Storage and Transfer | Gasoline storage tank with internal floating roof | Reported emissions include working, breathing and landing loss | OP | 2023 | 683782 | BBL | Gasoline | O | 8616 |  |  |  | Volatile Organic Compounds | CAP |  | 4.6251 | TON | 13.53 | LB | E3BBL | Working, breathing & roof landing losses per AP-42 Chapter 7.1 (updated March 2020) | Other Emission Factor (no Control Efficiency used) | Emission factor (lb/kbbl) = Emissions (lb/yr) / Throughput (bbl/yr) / 1000 bbl/kbbl | 2023GADNR | 2023GADNR
13067 | Cobb | 3699611 | 6700074 |  | Colonial Pipeline Company - Atlanta Junction | 486910 | Pipeline Transportation of Refined Petroleum Products |  | 33.8579 | -84.6324 | OP | 2023 | M10 | Storage Tank | Tank 331 | 120000 | BBL | Gasoline storage tank with internal floating roof | OP | 2023 | 1 | 40729698 | Industrial Processes - Storage and Transfer | Gasoline storage tank with internal floating roof | Reported emissions include working, breathing and landing loss | OP | 2023 | 7939520 | BBL | Gasoline | O | 8736 |  |  |  | Volatile Organic Compounds | CAP |  | 4.7685 | TON | 1.201 | LB | E3BBL | Working, breathing & roof landing losses per AP-42 Chapter 7.1 (updated March 2020) | Other Emission Factor (no Control Efficiency used) |  | 2023GADNR | 2023GADNR
13067 | Cobb | 3699611 | 6700074 |  | Colonial Pipeline Company - Atlanta Junction | 486910 | Pipeline Transportation of Refined Petroleum Products |  | 33.8579 | -84.6324 | OP | 2023 | M11 | Storage Tank | Tank 332 | 120000 | BBL | Gasoline storage tank with internal floating roof | OP | 2023 | 1 | 40729698 | Industrial Processes - Storage and Transfer | Gasoline storage tank with internal floating roof | Reported emissions include working, breathing and landing loss | OP | 2023 | 7262250 | BBL | Gasoline | O | 8280 |  |  |  | Volatile Organic Compounds | CAP |  | 4.8406 | TON | 1.333 | LB | E3BBL | Working, breathing & roof landing losses per AP-42 Chapter 7.1 (updated March 2020) | Other Emission Factor (no Control Efficiency used) |  | 2023GADNR | 2023GADNR
13067 | Cobb | 3699611 | 6700074 |  | Colonial Pipeline Company - Atlanta Junction | 486910 | Pipeline Transportation of Refined Petroleum Products |  | 33.8579 | -84.6324 | OP | 2023 | M14 | Storage Tank | Tank 335 | 132000 | BBL | Gasoline storage tank with internal floating roof | OP | 2023 | 1 | 40729698 | Industrial Processes - Storage and Transfer | Gasoline storage tank with internal floating roof | Reported emissions include working, breathing and landing loss | OP | 2023 | 7021790 | BBL | Gasoline | O | 7056 |  |  |  | Volatile Organic Compounds | CAP |  | 4.6818 | TON | 1.334 | LB | E3BBL | Working, breathing & roof landing losses per AP-42 Chapter 7.1 (updated March 2020) | Other Emission Factor (no Control Efficiency used) |  | 2023GADNR | 2023GADNR
13067 | Cobb | 3699611 | 6700074 |  | Colonial Pipeline Company - Atlanta Junction | 486910 | Pipeline Transportation of Refined Petroleum Products |  | 33.8579 | -84.6324 | OP | 2023 | M16 | Storage Tank | Tank 337 | 96000 | BBL | Gasoline storage tank with internal floating roof | OP | 2023 | 1 | 40729698 | Industrial Processes - Storage and Transfer | Gasoline storage tank with internal floating roof | Reported emissions include working, breathing and landing loss | OP | 2023 | 3975390 | BBL | Gasoline | O | 8496 |  |  |  | Volatile Organic Compounds | CAP |  | 4.8026 | TON | 2.416 | LB | E3BBL | Working, breathing & roof landing losses per AP-42 Chapter 7.1 (updated March 2020) | Other Emission Factor (no Control Efficiency used) |  | 2023GADNR | 2023GADNR
13067 | Cobb | 3699611 | 6700074 |  | Colonial Pipeline Company - Atlanta Junction | 486910 | Pipeline Transportation of Refined Petroleum Products |  | 33.8579 | -84.6324 | OP | 2023 | M2 | Storage Tank | Tank 311 | 120000 | BBL | Gasoline storage tank with internal floating roof | OP | 2023 | 1 | 40729698 | Industrial Processes - Storage and Transfer | Gasoline storage tank with internal floating roof | Reported emissions include working, breathing and landing loss | OP | 2023 | 6344430 | BBL | Gasoline | O | 8689 |  |  |  | Volatile Organic Compounds | CAP |  | 5.3304 | TON | 1.68 | LB | E3BBL | Working, breathing & roof landing losses per AP-42 Chapter 7.1 (updated March 2020) | Other Emission Factor (no Control Efficiency used) | Emission factor (lb/kbbl) = Emissions (lb/yr) / Throughput (bbl/yr) / 1000 bbl/kbbl | 2023GADNR | 2023GADNR
13067 | Cobb | 3699611 | 6700074 |  | Colonial Pipeline Company - Atlanta Junction | 486910 | Pipeline Transportation of Refined Petroleum Products |  | 33.8579 | -84.6324 | OP | 2023 | M13 | Storage Tank | Tank 334 | 172000 | BBL | Gasoline storage tank with internal floating roof | OP | 2023 | 1 | 40729698 | Industrial Processes - Storage and Transfer | Gasoline storage tank with internal floating roof | Reported emissions include working, breathing and landing loss | OP | 2023 | 10375500 | BBL | Gasoline | O | 8760 |  |  |  | Volatile Organic Compounds | CAP |  | 6.0761 | TON | 1.171 | LB | E3BBL | Working, breathing & roof landing losses per AP-42 Chapter 7.1 (updated March 2020) | Other Emission Factor (no Control Efficiency used) |  | 2023GADNR | 2023GADNR
13067 | Cobb | 3699611 | 6700074 |  | Colonial Pipeline Company - Atlanta Junction | 486910 | Pipeline Transportation of Refined Petroleum Products |  | 33.8579 | -84.6324 | OP | 2023 | M4 | Storage Tank | Tank 313 | 150000 | BBL | Gasoline storage tank with internal floating roof | OP | 2023 | 1 | 40729698 | Industrial Processes - Storage and Transfer | Gasoline storage tank with internal floating roof | Reported emissions include working, breathing and landing loss | OP | 2023 | 9292320 | BBL | Gasoline | O | 6888 |  |  |  | Volatile Organic Compounds | CAP |  | 5.1857 | TON | 1.116 | LB | E3BBL | Working, breathing & roof landing losses per AP-42 Chapter 7.1 (updated March 2020) | Other Emission Factor (no Control Efficiency used) |  | 2023GADNR | 2023GADNR
13067 | Cobb | 3699611 | 6700074 |  | Colonial Pipeline Company - Atlanta Junction | 486910 | Pipeline Transportation of Refined Petroleum Products |  | 33.8579 | -84.6324 | OP | 2023 | M22 | Storage Tank | Tank 353 | 120000 | BBL | Distillate storage tank with internal floating roof | OP | 2023 | 1 | 40729698 | Industrial Processes - Storage and Transfer | Distillate storage tank with internal floating roof | Reported emissions include working, breathing and landing loss | OP | 2023 | 6449190 | BBL | Distillate | O | 8760 |  |  |  | Volatile Organic Compounds | CAP |  | 0.39627 | TON | 0.1229 | LB | E3BBL | Working, breathing & roof landing losses per AP-42 Chapter 7.1 (updated March 2020) | Other Emission Factor (no Control Efficiency used) |  | 2023GADNR | 2023GADNR
13067 | Cobb | 3699611 | 6700074 |  | Colonial Pipeline Company - Atlanta Junction | 486910 | Pipeline Transportation of Refined Petroleum Products |  | 33.8579 | -84.6324 | OP | 2023 | M21 | Storage Tank | Tank 352 | 96000 | BBL | Distillate storage tank with internal floating roof | OP | 2023 | 1 | 40729698 | Industrial Processes - Storage and Transfer | Distillate storage tank with internal floating roof | Reported emissions include working, breathing and landing loss | OP | 2023 | 5617900 | BBL | Distillate | O | 8760 |  |  |  | Volatile Organic Compounds | CAP |  | 0.2664 | TON | 0.09484 | LB | E3BBL | Working, breathing & roof landing losses per AP-42 Chapter 7.1 (updated March 2020) | Other Emission Factor (no Control Efficiency used) |  | 2023GADNR | 2023GADNR
13067 | Cobb | 3699611 | 6700074 |  | Colonial Pipeline Company - Atlanta Junction | 486910 | Pipeline Transportation of Refined Petroleum Products |  | 33.8579 | -84.6324 | OP | 2023 | M17 | Storage Tank | Tank 338 | 172000 | BBL | Gasoline storage tank with internal floating roof | OP | 2023 | 1 | 40729698 | Industrial Processes - Storage and Transfer | Gasoline storage tank with internal floating roof | Reported emissions include working, breathing and landing loss | OP | 2023 | 12145000 | BBL | Gasoline | O | 8760 |  |  |  | Volatile Organic Compounds | CAP |  | 6.2641 | TON | 1.032 | LB | E3BBL | Working, breathing & roof landing losses per AP-42 Chapter 7.1 (updated March 2020) | Other Emission Factor (no Control Efficiency used) |  | 2023GADNR | 2023GADNR
13067 | Cobb | 3699611 | 6700074 |  | Colonial Pipeline Company - Atlanta Junction | 486910 | Pipeline Transportation of Refined Petroleum Products |  | 33.8579 | -84.6324 | OP | 2023 | M15 | Storage Tank | Tank 336 | 120000 | BBL | Gasoline storage tank with internal floating roof | OP | 2023 | 1 | 40729698 | Industrial Processes - Storage and Transfer | Gasoline storage tank with internal floating roof | Reported emissions include working, breathing and landing loss | OP | 2023 | 6242680 | BBL | Gasoline | O | 7224 |  |  |  | Volatile Organic Compounds | CAP |  | 4.0677 | TON | 1.303 | LB | E3BBL | Working, breathing & roof landing losses per AP-42 Chapter 7.1 (updated March 2020) | Other Emission Factor (no Control Efficiency used) |  | 2023GADNR | 2023GADNR
13067 | Cobb | 3699611 | 6700074 |  | Colonial Pipeline Company - Atlanta Junction | 486910 | Pipeline Transportation of Refined Petroleum Products |  | 33.8579 | -84.6324 | OP | 2023 | M7 | Storage Tank | Tank 316 | 96000 | BBL | Gasoline storage tank with internal floating roof | OP | 2023 | 1 | 40729698 | Industrial Processes - Storage and Transfer | Gasoline storage tank with internal floating roof | Reported emissions include working, breathing and landing loss | OP | 2023 | 4778060 | BBL | Gasoline | E | 8520 |  |  |  | Volatile Organic Compounds | CAP |  | 4.5391 | TON | 1.9 | LB | E3BBL | Working, breathing & roof landing losses per AP-42 Chapter 7.1 (updated March 2020) | Other Emission Factor (no Control Efficiency used) |  | 2023GADNR | 2023GADNR
13067 | Cobb | 3699611 | 6700074 |  | Colonial Pipeline Company - Atlanta Junction | 486910 | Pipeline Transportation of Refined Petroleum Products |  | 33.8579 | -84.6324 | OP | 2023 | M8 | Storage Tank | Tank 317 | 150000 | BBL |  | OP | 2023 | 1 | 40729698 | Industrial Processes - Storage and Transfer | Gasoline storage tank with internal floating roof | Reported emissions include working, breathing and landing loss | OP | 2023 | 7259840 | BBL | Gasoline | E | 4680 |  |  |  | Volatile Organic Compounds | CAP |  | 4.1386 | TON | 1.14 | LB | E3BBL | Working, breathing & roof landing losses per AP-42 Chapter 7.1 (updated March 2020) | Other Emission Factor (no Control Efficiency used) |  | 2023GADNR | 2023GADNR
13067 | Cobb | 3699611 | 6700074 |  | Colonial Pipeline Company - Atlanta Junction | 486910 | Pipeline Transportation of Refined Petroleum Products |  | 33.8579 | -84.6324 | OP | 2023 | M5 | Storage Tank | Tank 314 | 120000 | BBL | Gasoline storage tank with internal floating roof | OP | 2023 | 1 | 40729698 | Industrial Processes - Storage and Transfer | Gasoline storage tank with internal floating roof | Reported emissions include working, breathing and landing loss | OP | 2023 | 7789180 | BBL | Gasoline | O | 8544 |  |  |  | Volatile Organic Compounds | CAP |  | 5.0051 | TON | 1.285 | LB | E3BBL | Working, breathing & roof landing losses per AP-42 Chapter 7.1 (updated March 2020) | Other Emission Factor (no Control Efficiency used) |  | 2023GADNR | 2023GADNR
13067 | Cobb | 3699611 | 6700074 |  | Colonial Pipeline Company - Atlanta Junction | 486910 | Pipeline Transportation of Refined Petroleum Products |  | 33.8579 | -84.6324 | OP | 2023 | M19 | Storage Tank | Tank 350 | 30000 | BBL | Distillate storage tank with internal floating roof | OP | 2023 | 1 | 40729698 | Industrial Processes - Storage and Transfer | Gasoline storage tank with internal floating roof | Reported emissions include working, breathing and landing loss | OP | 2023 | 1567300 | BBL | Distillate | O | 8760 |  |  |  | Volatile Organic Compounds | CAP |  | 0.12047 | TON | 0.1537 | LB | E3BBL | Working, breathing & roof landing losses per AP-42 Chapter 7.1 (updated March 2020) | Other Emission Factor (no Control Efficiency used) |  | 2023GADNR | 2023GADNR
13067 | Cobb | 3699611 | 6700074 |  | Colonial Pipeline Company - Atlanta Junction | 486910 | Pipeline Transportation of Refined Petroleum Products |  | 33.8579 | -84.6324 | OP | 2023 | M6 | Storage Tank | Tank 315 | 96000 | BBL | Gasoline storage tank with internal floating roof | OP | 2023 | 1 | 40729698 | Industrial Processes - Storage and Transfer | Gasoline storage tank with internal floating roof | Reported emissions include working, breathing and landing loss | OP | 2023 | 1390260 | BBL | Gasoline | O | 7993 |  |  |  | Volatile Organic Compounds | CAP |  | 4.4723 | TON | 6.434 | LB | E3BBL | Working, breathing & roof landing losses per AP-42 Chapter 7.1 (updated March 2020) | Other Emission Factor (no Control Efficiency used) |  | 2023GADNR | 2023GADNR
13067 | Cobb | 3699611 | 6700074 |  | Colonial Pipeline Company - Atlanta Junction | 486910 | Pipeline Transportation of Refined Petroleum Products |  | 33.8579 | -84.6324 | OP | 2023 | M9 | Storage Tank | Tank 330 | 132000 | BBL | Gasoline storage tank with internal floating roof | OP | 2023 | 1 | 40729698 | Industrial Processes - Storage and Transfer | Gasoline storage tank with internal floating roof | Reported emissions include working, breathing and landing loss | OP | 2023 | 9295540 | BBL | Gasoline | E | 8689 |  |  |  | Volatile Organic Compounds | CAP |  | 5.0983 | TON | 1.097 | LB | E3BBL | Working, breathing & roof landing losses per AP-42 Chapter 7.1 (updated March 2020) | Other Emission Factor (no Control Efficiency used) |  | 2023GADNR | 2023GADNR
13067 | Cobb | 3699611 | 6700074 |  | Colonial Pipeline Company - Atlanta Junction | 486910 | Pipeline Transportation of Refined Petroleum Products |  | 33.8579 | -84.6324 | OP | 2023 | M29 | Storage Tank | Tank 372 | 67000 | BBL | Distillate storage tank with fixed roof | OP | 2023 | 1 | 40729698 | Industrial Processes - Storage and Transfer | Distillate storage tank with fixed roof | Reported emissions include working and breathing loss | OP | 2023 | 2305 | BBL | Distillate | O | 8760 |  |  |  | Volatile Organic Compounds | CAP |  | 0.20944 | TON | 181.7 | LB | E3BBL | Working & breathing losses per AP-42 Chapter 7.1 (updated March 2020) | Other Emission Factor (no Control Efficiency used) |  | 2023GADNR | 2023GADNR
13067 | Cobb | 3699611 | 6700074 |  | Colonial Pipeline Company - Atlanta Junction | 486910 | Pipeline Transportation of Refined Petroleum Products |  | 33.8579 | -84.6324 | OP | 2023 | GST1 | Storage Tank | Gasoline storage tank equipment group |  |  | 18 gasoline internal floating roof tanks; installed 1963 - 1970 | OP | 2023 | GST1 | 40400150 | Bulk Gasoline Terminals | Gasoline storage tank equipment group |  | OP | 2023 | 131304000 | BBL | Gasoline | I | 8736 |  |  |  | Volatile Organic Compounds | CAP |  | 0 | TON | 1e-11 | LB | E3BBL | Emissions are reported for individual tanks, so zero value used here | Other Emission Factor (no Control Efficiency used) | Emissions have been reported for each of the 18 individual gasoline storage tanks, so zero value used here for the tanks as a group to avoid double counting | 2023GADNR | 2023GADNR
13063 | Clayton | 536511 | 6300105 |  | Delta Air Lines Inc - Technical Operations Center | 481111 | Scheduled Passenger Air Transportation |  | 33.6433 | -84.4139 | OP | 2023 | 5898 | Engine Test Cell | Jet Engine Test Cell #5 | 463 | E6BTU/HR | Design capacity varies between 407 and 463 MMBtu/hr, depending on the engine being tested. | OP | 2023 | 0 | 20400110 | Fuel Comb - Industrial Boilers, ICEs - Oil | Jet Engine Test Cell #5 |  | OP | 2023 | 321.1 | E3GAL | Jet A Fuel | I | 8736 |  |  |  | PM2.5 Filterable | CAP |  | 0.032 | TON |  |  |  |  | Engineering Judgment | Emissions from Delta database that calculates emissions based on the quantity of fuel burned and engine-specific emission factors to account for time-in-modes (e.g., take-off, idle) during a test. | 2023GADNR | 2023GADNR
13063 | Clayton | 536511 | 6300105 |  | Delta Air Lines Inc - Technical Operations Center | 481111 | Scheduled Passenger Air Transportation |  | 33.6433 | -84.4139 | OP | 2023 | 5898 | Engine Test Cell | Jet Engine Test Cell #5 | 463 | E6BTU/HR | Design capacity varies between 407 and 463 MMBtu/hr, depending on the engine being tested. | OP | 2023 | 0 | 20400110 | Fuel Comb - Industrial Boilers, ICEs - Oil | Jet Engine Test Cell #5 |  | OP | 2023 | 321.1 | E3GAL | Jet A Fuel | I | 8736 |  |  |  | PM Filterable/Total Suspended Particulate Matter (TSP) | CAP |  | 0.032 | TON |  |  |  |  | Engineering Judgment | Emissions from Delta database that calculates emissions based on the quantity of fuel burned and engine-specific emission factors to account for time-in-modes (e.g., take-off, idle) during a test. | 2023GADNR | 2023GADNR
13063 | Clayton | 536511 | 6300105 |  | Delta Air Lines Inc - Technical Operations Center | 481111 | Scheduled Passenger Air Transportation |  | 33.6433 | -84.4139 | OP | 2023 | 5898 | Engine Test Cell | Jet Engine Test Cell #5 | 463 | E6BTU/HR | Design capacity varies between 407 and 463 MMBtu/hr, depending on the engine being tested. | OP | 2023 | 0 | 20400110 | Fuel Comb - Industrial Boilers, ICEs - Oil | Jet Engine Test Cell #5 |  | OP | 2023 | 321.1 | E3GAL | Jet A Fuel | I | 8736 |  |  |  | PM10 Filterable | CAP |  | 0.032 | TON |  |  |  |  | Engineering Judgment | Emissions from Delta database that calculates emissions based on the quantity of fuel burned and engine-specific emission factors to account for time-in-modes (e.g., take-off, idle) during a test. | 2023GADNR | 2023GADNR
13063 | Clayton | 536511 | 6300105 |  | Delta Air Lines Inc - Technical Operations Center | 481111 | Scheduled Passenger Air Transportation |  | 33.6433 | -84.4139 | OP | 2023 | 5898 | Engine Test Cell | Jet Engine Test Cell #5 | 463 | E6BTU/HR | Design capacity varies between 407 and 463 MMBtu/hr, depending on the engine being tested. | OP | 2023 | 0 | 20400110 | Fuel Comb - Industrial Boilers, ICEs - Oil | Jet Engine Test Cell #5 |  | OP | 2023 | 321.1 | E3GAL | Jet A Fuel | I | 8736 |  |  |  | PM Condensible | CAP |  | 0.059 | TON |  |  |  |  | Engineering Judgment | Emissions from Delta database that calculates emissions based on the quantity of fuel burned and engine-specific emission factors to account for time-in-modes (e.g., take-off, idle) during a test. | 2023GADNR | 2023GADNR
13063 | Clayton | 536511 | 6300105 |  | Delta Air Lines Inc - Technical Operations Center | 481111 | Scheduled Passenger Air Transportation |  | 33.6433 | -84.4139 | OP | 2023 | 5898 | Engine Test Cell | Jet Engine Test Cell #5 | 463 | E6BTU/HR | Design capacity varies between 407 and 463 MMBtu/hr, depending on the engine being tested. | OP | 2023 | 0 | 20400110 | Fuel Comb - Industrial Boilers, ICEs - Oil | Jet Engine Test Cell #5 |  | OP | 2023 | 321.1 | E3GAL | Jet A Fuel | I | 8736 |  |  |  | Volatile Organic Compounds | CAP |  | 0.012 | TON |  |  |  |  | Engineering Judgment | Emissions from Delta database that calculates emissions based on the quantity of fuel burned and engine-specific emission factors to account for time-in-modes (e.g., take-off, idle) during a test. | 2023GADNR | 2023GADNR
13063 | Clayton | 536511 | 6300105 |  | Delta Air Lines Inc - Technical Operations Center | 481111 | Scheduled Passenger Air Transportation |  | 33.6433 | -84.4139 | OP | 2023 | 5898 | Engine Test Cell | Jet Engine Test Cell #5 | 463 | E6BTU/HR | Design capacity varies between 407 and 463 MMBtu/hr, depending on the engine being tested. | OP | 2023 | 0 | 20400110 | Fuel Comb - Industrial Boilers, ICEs - Oil | Jet Engine Test Cell #5 |  | OP | 2023 | 321.1 | E3GAL | Jet A Fuel | I | 8736 |  |  |  | Sulfur Dioxide | CAP |  | 3.377 | TON |  |  |  |  | Engineering Judgment | Emissions from Delta database that calculates emissions based on the quantity of fuel burned and engine-specific emission factors to account for time-in-modes (e.g., take-off, idle) during a test. | 2023GADNR | 2023GADNR
13063 | Clayton | 536511 | 6300105 |  | Delta Air Lines Inc - Technical Operations Center | 481111 | Scheduled Passenger Air Transportation |  | 33.6433 | -84.4139 | OP | 2023 | 5898 | Engine Test Cell | Jet Engine Test Cell #5 | 463 | E6BTU/HR | Design capacity varies between 407 and 463 MMBtu/hr, depending on the engine being tested. | OP | 2023 | 0 | 20400110 | Fuel Comb - Industrial Boilers, ICEs - Oil | Jet Engine Test Cell #5 |  | OP | 2023 | 321.1 | E3GAL | Jet A Fuel | I | 8736 |  |  |  | Nitrogen Oxides | CAP |  | 36.56 | TON |  |  |  |  | Engineering Judgment | Emissions from Delta database that calculates emissions based on the quantity of fuel burned and engine-specific emission factors to account for time-in-modes (e.g., take-off, idle) during a test. | 2023GADNR | 2023GADNR
13063 | Clayton | 536511 | 6300105 |  | Delta Air Lines Inc - Technical Operations Center | 481111 | Scheduled Passenger Air Transportation |  | 33.6433 | -84.4139 | OP | 2023 | 5898 | Engine Test Cell | Jet Engine Test Cell #5 | 463 | E6BTU/HR | Design capacity varies between 407 and 463 MMBtu/hr, depending on the engine being tested. | OP | 2023 | 0 | 20400110 | Fuel Comb - Industrial Boilers, ICEs - Oil | Jet Engine Test Cell #5 |  | OP | 2023 | 321.1 | E3GAL | Jet A Fuel | I | 8736 |  |  |  | Carbon Monoxide | CAP |  | 1.33 | TON |  |  |  |  | Engineering Judgment | Emissions from Delta database that calculates emissions based on the quantity of fuel burned and engine-specific emission factors to account for time-in-modes (e.g., take-off, idle) during a test. | 2023GADNR | 2023GADNR
13063 | Clayton | 536511 | 6300105 |  | Delta Air Lines Inc - Technical Operations Center | 481111 | Scheduled Passenger Air Transportation |  | 33.6433 | -84.4139 | OP | 2023 | NSR10 | Spray Booth or Coating Line | TOC Expansion Phase 3 (pka TOC3) |  |  | To match Title V operating permit Emission Unit/Group IDs, NSR10 was created for the CY2012 report to report GG05 emissions. GG05 was then shutdown. | OP | 2023 | 1 | 40202499 | Solvent - Industrial Surface Coating & Solvent Use | TOC Expansion Phase 3 (pka TOC3) |  | OP | 2023 | 6.87 | TON | Coating Material | O | 8736 |  |  |  | PM Condensible | CAP |  | 0 | TON |  |  |  |  | Engineering Judgment | Emissions estimate per Deltas material tracking data. | 2023GADNR | 2023GADNR
13063 | Clayton | 536511 | 6300105 |  | Delta Air Lines Inc - Technical Operations Center | 481111 | Scheduled Passenger Air Transportation |  | 33.6433 | -84.4139 | OP | 2023 | NSR10 | Spray Booth or Coating Line | TOC Expansion Phase 3 (pka TOC3) |  |  | To match Title V operating permit Emission Unit/Group IDs, NSR10 was created for the CY2012 report to report GG05 emissions. GG05 was then shutdown. | OP | 2023 | 1 | 40202499 | Solvent - Industrial Surface Coating & Solvent Use | TOC Expansion Phase 3 (pka TOC3) |  | OP | 2023 | 6.87 | TON | Coating Material | O | 8736 |  |  |  | Volatile Organic Compounds | CAP |  | 6.87 | TON |  |  |  |  | Material Balance | Emissions estimate per Deltas material tracking data. | 2023GADNR | 2023GADNR
13063 | Clayton | 536511 | 6300105 |  | Delta Air Lines Inc - Technical Operations Center | 481111 | Scheduled Passenger Air Transportation |  | 33.6433 | -84.4139 | OP | 2023 | NSR10 | Spray Booth or Coating Line | TOC Expansion Phase 3 (pka TOC3) |  |  | To match Title V operating permit Emission Unit/Group IDs, NSR10 was created for the CY2012 report to report GG05 emissions. GG05 was then shutdown. | OP | 2023 | 1 | 40202499 | Solvent - Industrial Surface Coating & Solvent Use | TOC Expansion Phase 3 (pka TOC3) |  | OP | 2023 | 6.87 | TON | Coating Material | O | 8736 |  |  |  | PM10 Primary (Filt + Cond) | CAP |  | 0.000736 | TON |  |  |  |  | Engineering Judgment | Emissions determined through Deltas EHS data base. Emissions based on material usage and calculated by assuming a solids content, transfer efficiency, and filter efficiency. | 2023GADNR | 2023GADNR
13063 | Clayton | 536511 | 6300105 |  | Delta Air Lines Inc - Technical Operations Center | 481111 | Scheduled Passenger Air Transportation |  | 33.6433 | -84.4139 | OP | 2023 | NSR10 | Spray Booth or Coating Line | TOC Expansion Phase 3 (pka TOC3) |  |  | To match Title V operating permit Emission Unit/Group IDs, NSR10 was created for the CY2012 report to report GG05 emissions. GG05 was then shutdown. | OP | 2023 | 1 | 40202499 | Solvent - Industrial Surface Coating & Solvent Use | TOC Expansion Phase 3 (pka TOC3) |  | OP | 2023 | 6.87 | TON | Coating Material | O | 8736 |  |  |  | PM2.5 Primary (Filt + Cond) | CAP |  | 0.000736 | TON |  |  |  |  | Engineering Judgment | Emissions determined through Deltas EHS data base. Emissions based on material usage and calculated by assuming a solids content, transfer efficiency, and filter efficiency. | 2023GADNR | 2023GADNR
13063 | Clayton | 536511 | 6300105 |  | Delta Air Lines Inc - Technical Operations Center | 481111 | Scheduled Passenger Air Transportation |  | 33.6433 | -84.4139 | OP | 2023 | ET01 | Engine Test Cell | Jet Engine and APU Test Cells (excluding Emission Units 0077, 0078, and 5898). |  |  | To match Title V operating permit Emission Unit/Group IDs, ET01 was created for the CY2012 report to report GG16 emissions. GG16 was then shutdown. | OP | 2023 | 1 | 20400110 | Fuel Comb - Industrial Boilers, ICEs - Oil | Jet Engine and APU Test Cells (excluding Emission Units 0077, 0078, and 5898). |  | OP | 2023 | 13.7 | E3GAL | Jet A Fuel | I | 8736 |  |  |  | PM2.5 Primary (Filt + Cond) | CAP |  | 0 | TON |  |  |  |  | Engineering Judgment | Emissions from Delta database that calculates emissions based on the quantity of fuel burned and engine-specific emission factors to account for time-in-modes (e.g., take-off, idle) during a test. | 2023GADNR | 2023GADNR
13063 | Clayton | 536511 | 6300105 |  | Delta Air Lines Inc - Technical Operations Center | 481111 | Scheduled Passenger Air Transportation |  | 33.6433 | -84.4139 | OP | 2023 | ET01 | Engine Test Cell | Jet Engine and APU Test Cells (excluding Emission Units 0077, 0078, and 5898). |  |  | To match Title V operating permit Emission Unit/Group IDs, ET01 was created for the CY2012 report to report GG16 emissions. GG16 was then shutdown. | OP | 2023 | 1 | 20400110 | Fuel Comb - Industrial Boilers, ICEs - Oil | Jet Engine and APU Test Cells (excluding Emission Units 0077, 0078, and 5898). |  | OP | 2023 | 13.7 | E3GAL | Jet A Fuel | I | 8736 |  |  |  | PM10 Primary (Filt + Cond) | CAP |  | 0 | TON |  |  |  |  | Engineering Judgment | Emissions from Delta database that calculates emissions based on the quantity of fuel burned and engine-specific emission factors to account for time-in-modes (e.g., take-off, idle) during a test. | 2023GADNR | 2023GADNR
13063 | Clayton | 536511 | 6300105 |  | Delta Air Lines Inc - Technical Operations Center | 481111 | Scheduled Passenger Air Transportation |  | 33.6433 | -84.4139 | OP | 2023 | ET01 | Engine Test Cell | Jet Engine and APU Test Cells (excluding Emission Units 0077, 0078, and 5898). |  |  | To match Title V operating permit Emission Unit/Group IDs, ET01 was created for the CY2012 report to report GG16 emissions. GG16 was then shutdown. | OP | 2023 | 1 | 20400110 | Fuel Comb - Industrial Boilers, ICEs - Oil | Jet Engine and APU Test Cells (excluding Emission Units 0077, 0078, and 5898). |  | OP | 2023 | 13.7 | E3GAL | Jet A Fuel | I | 8736 |  |  |  | PM Condensible | CAP |  | 0 | TON |  |  |  |  | Engineering Judgment | Emissions from Delta database that calculates emissions based on the quantity of fuel burned and engine specific emission factors to account for time-in-modes (e.g., take-off, idle) during a test. Emissions also include emissions from testing auxiliary power unit engines. | 2023GADNR | 2023GADNR
13063 | Clayton | 536511 | 6300105 |  | Delta Air Lines Inc - Technical Operations Center | 481111 | Scheduled Passenger Air Transportation |  | 33.6433 | -84.4139 | OP | 2023 | ET01 | Engine Test Cell | Jet Engine and APU Test Cells (excluding Emission Units 0077, 0078, and 5898). |  |  | To match Title V operating permit Emission Unit/Group IDs, ET01 was created for the CY2012 report to report GG16 emissions. GG16 was then shutdown. | OP | 2023 | 1 | 20400110 | Fuel Comb - Industrial Boilers, ICEs - Oil | Jet Engine and APU Test Cells (excluding Emission Units 0077, 0078, and 5898). |  | OP | 2023 | 13.7 | E3GAL | Jet A Fuel | I | 8736 |  |  |  | PM2.5 Filterable | CAP |  | 0 | TON |  |  |  |  | Engineering Judgment | Emissions from Delta database that calculates emissions based on the quantity of fuel burned and engine specific emission factors to account for time-in-modes (e.g., take-off, idle) during a test. Emissions also include emissions from testing auxiliary power unit engines. | 2023GADNR | 2023GADNR
13063 | Clayton | 536511 | 6300105 |  | Delta Air Lines Inc - Technical Operations Center | 481111 | Scheduled Passenger Air Transportation |  | 33.6433 | -84.4139 | OP | 2023 | ET01 | Engine Test Cell | Jet Engine and APU Test Cells (excluding Emission Units 0077, 0078, and 5898). |  |  | To match Title V operating permit Emission Unit/Group IDs, ET01 was created for the CY2012 report to report GG16 emissions. GG16 was then shutdown. | OP | 2023 | 1 | 20400110 | Fuel Comb - Industrial Boilers, ICEs - Oil | Jet Engine and APU Test Cells (excluding Emission Units 0077, 0078, and 5898). |  | OP | 2023 | 13.7 | E3GAL | Jet A Fuel | I | 8736 |  |  |  | PM10 Filterable | CAP |  | 0 | TON |  |  |  |  | Engineering Judgment | Emissions from Delta database that calculates emissions based on the quantity of fuel burned and engine specific emission factors to account for time-in-modes (e.g., take-off, idle) during a test. Emissions also include emissions from testing auxiliary power unit engines. | 2023GADNR | 2023GADNR
13063 | Clayton | 536511 | 6300105 |  | Delta Air Lines Inc - Technical Operations Center | 481111 | Scheduled Passenger Air Transportation |  | 33.6433 | -84.4139 | OP | 2023 | ET01 | Engine Test Cell | Jet Engine and APU Test Cells (excluding Emission Units 0077, 0078, and 5898). |  |  | To match Title V operating permit Emission Unit/Group IDs, ET01 was created for the CY2012 report to report GG16 emissions. GG16 was then shutdown. | OP | 2023 | 1 | 20400110 | Fuel Comb - Industrial Boilers, ICEs - Oil | Jet Engine and APU Test Cells (excluding Emission Units 0077, 0078, and 5898). |  | OP | 2023 | 13.7 | E3GAL | Jet A Fuel | I | 8736 |  |  |  | Volatile Organic Compounds | CAP |  | 0 | TON |  |  |  |  | Engineering Judgment | Emissions from Delta database that calculates emissions based on the quantity of fuel burned and engine specific emission factors to account for time-in-modes (e.g., take-off, idle) during a test. Emissions also include emissions from testing auxiliary power unit engines. | 2023GADNR | 2023GADNR
13063 | Clayton | 536511 | 6300105 |  | Delta Air Lines Inc - Technical Operations Center | 481111 | Scheduled Passenger Air Transportation |  | 33.6433 | -84.4139 | OP | 2023 | ET01 | Engine Test Cell | Jet Engine and APU Test Cells (excluding Emission Units 0077, 0078, and 5898). |  |  | To match Title V operating permit Emission Unit/Group IDs, ET01 was created for the CY2012 report to report GG16 emissions. GG16 was then shutdown. | OP | 2023 | 1 | 20400110 | Fuel Comb - Industrial Boilers, ICEs - Oil | Jet Engine and APU Test Cells (excluding Emission Units 0077, 0078, and 5898). |  | OP | 2023 | 13.7 | E3GAL | Jet A Fuel | I | 8736 |  |  |  | Sulfur Dioxide | CAP |  | 0 | TON |  |  |  |  | Engineering Judgment | Emissions from Delta database that calculates emissions based on the quantity of fuel burned and engine specific emission factors to account for time-in-modes (e.g., take-off, idle) during a test. Emissions also include emissions from testing auxiliary power unit engines. | 2023GADNR | 2023GADNR
13063 | Clayton | 536511 | 6300105 |  | Delta Air Lines Inc - Technical Operations Center | 481111 | Scheduled Passenger Air Transportation |  | 33.6433 | -84.4139 | OP | 2023 | ET01 | Engine Test Cell | Jet Engine and APU Test Cells (excluding Emission Units 0077, 0078, and 5898). |  |  | To match Title V operating permit Emission Unit/Group IDs, ET01 was created for the CY2012 report to report GG16 emissions. GG16 was then shutdown. | OP | 2023 | 1 | 20400110 | Fuel Comb - Industrial Boilers, ICEs - Oil | Jet Engine and APU Test Cells (excluding Emission Units 0077, 0078, and 5898). |  | OP | 2023 | 13.7 | E3GAL | Jet A Fuel | I | 8736 |  |  |  | Nitrogen Oxides | CAP |  | 0.007 | TON |  |  |  |  | Engineering Judgment | Emissions from Delta database that calculates emissions based on the quantity of fuel burned and engine specific emission factors to account for time-in-modes (e.g., take-off, idle) during a test. Emissions also include emissions from testing auxiliary power unit engines. | 2023GADNR | 2023GADNR
13063 | Clayton | 536511 | 6300105 |  | Delta Air Lines Inc - Technical Operations Center | 481111 | Scheduled Passenger Air Transportation |  | 33.6433 | -84.4139 | OP | 2023 | ET01 | Engine Test Cell | Jet Engine and APU Test Cells (excluding Emission Units 0077, 0078, and 5898). |  |  | To match Title V operating permit Emission Unit/Group IDs, ET01 was created for the CY2012 report to report GG16 emissions. GG16 was then shutdown. | OP | 2023 | 1 | 20400110 | Fuel Comb - Industrial Boilers, ICEs - Oil | Jet Engine and APU Test Cells (excluding Emission Units 0077, 0078, and 5898). |  | OP | 2023 | 13.7 | E3GAL | Jet A Fuel | I | 8736 |  |  |  | Carbon Monoxide | CAP |  | 0 | TON |  |  |  |  | Engineering Judgment | Emissions from Delta database that calculates emissions based on the quantity of fuel burned and engine specific emission factors to account for time-in-modes (e.g., take-off, idle) during a test. Emissions also include emissions from testing auxiliary power unit engines. | 2023GADNR | 2023GADNR
13063 | Clayton | 536511 | 6300105 |  | Delta Air Lines Inc - Technical Operations Center | 481111 | Scheduled Passenger Air Transportation |  | 33.6433 | -84.4139 | OP | 2023 | PT01 | Spray Booth or Coating Line | Aerospace Spray Booths (Excluding NSR10) |  |  | To match Title V operating permit Emission Unit/Group IDs, PT01 was created for the CY2012 report to report GG03 emissions. GG03 was then shutdown. | OP | 2023 | 1 | 40202499 | Solvent - Industrial Surface Coating & Solvent Use | Aerospace Spray Booths (Excluding NSR10) |  | OP | 2023 | 12.14 | TON | Material | O | 8736 |  |  |  | PM2.5 Filterable | CAP |  | 0.101 | TON |  |  |  |  | Engineering Judgment | Emissions determined through Deltas EHS data base. Emissions based on material usage and calculated by assuming a solids content, transfer efficiency, and filter efficiency. | 2023GADNR | 2023GADNR
13063 | Clayton | 536511 | 6300105 |  | Delta Air Lines Inc - Technical Operations Center | 481111 | Scheduled Passenger Air Transportation |  | 33.6433 | -84.4139 | OP | 2023 | PT01 | Spray Booth or Coating Line | Aerospace Spray Booths (Excluding NSR10) |  |  | To match Title V operating permit Emission Unit/Group IDs, PT01 was created for the CY2012 report to report GG03 emissions. GG03 was then shutdown. | OP | 2023 | 1 | 40202499 | Solvent - Industrial Surface Coating & Solvent Use | Aerospace Spray Booths (Excluding NSR10) |  | OP | 2023 | 12.14 | TON | Material | O | 8736 |  |  |  | PM10 Filterable | CAP |  | 0.101 | TON |  |  |  |  | Engineering Judgment | Emissions determined through Deltas EHS data base. Emissions based on material usage and calculated by assuming a solids content, transfer efficiency, and filter efficiency. | 2023GADNR | 2023GADNR
13063 | Clayton | 536511 | 6300105 |  | Delta Air Lines Inc - Technical Operations Center | 481111 | Scheduled Passenger Air Transportation |  | 33.6433 | -84.4139 | OP | 2023 | PT01 | Spray Booth or Coating Line | Aerospace Spray Booths (Excluding NSR10) |  |  | To match Title V operating permit Emission Unit/Group IDs, PT01 was created for the CY2012 report to report GG03 emissions. GG03 was then shutdown. | OP | 2023 | 1 | 40202499 | Solvent - Industrial Surface Coating & Solvent Use | Aerospace Spray Booths (Excluding NSR10) |  | OP | 2023 | 12.14 | TON | Material | O | 8736 |  |  |  | PM Filterable/Total Suspended Particulate Matter (TSP) | CAP |  | 0.101 | TON |  |  |  |  | Engineering Judgment | Emissions determined through Deltas EHS data base. Emissions based on material usage and calculated by assuming a solids content, transfer efficiency, and filter efficiency. | 2023GADNR | 2023GADNR
13063 | Clayton | 536511 | 6300105 |  | Delta Air Lines Inc - Technical Operations Center | 481111 | Scheduled Passenger Air Transportation |  | 33.6433 | -84.4139 | OP | 2023 | PT01 | Spray Booth or Coating Line | Aerospace Spray Booths (Excluding NSR10) |  |  | To match Title V operating permit Emission Unit/Group IDs, PT01 was created for the CY2012 report to report GG03 emissions. GG03 was then shutdown. | OP | 2023 | 1 | 40202499 | Solvent - Industrial Surface Coating & Solvent Use | Aerospace Spray Booths (Excluding NSR10) |  | OP | 2023 | 12.14 | TON | Material | O | 8736 |  |  |  | PM Condensible | CAP |  | 0 | TON |  |  |  |  | Engineering Judgment | Emissions estimate per Deltas material tracking data. | 2023GADNR | 2023GADNR
13063 | Clayton | 536511 | 6300105 |  | Delta Air Lines Inc - Technical Operations Center | 481111 | Scheduled Passenger Air Transportation |  | 33.6433 | -84.4139 | OP | 2023 | PT01 | Spray Booth or Coating Line | Aerospace Spray Booths (Excluding NSR10) |  |  | To match Title V operating permit Emission Unit/Group IDs, PT01 was created for the CY2012 report to report GG03 emissions. GG03 was then shutdown. | OP | 2023 | 1 | 40202499 | Solvent - Industrial Surface Coating & Solvent Use | Aerospace Spray Booths (Excluding NSR10) |  | OP | 2023 | 12.14 | TON | Material | O | 8736 |  |  |  | Volatile Organic Compounds | CAP |  | 12.14 | TON |  |  |  |  | Material Balance | Emissions estimate per Deltas material tracking data. | 2023GADNR | 2023GADNR
13063 | Clayton | 536511 | 6300105 |  | Delta Air Lines Inc - Technical Operations Center | 481111 | Scheduled Passenger Air Transportation |  | 33.6433 | -84.4139 | OP | 2023 | PT01 | Spray Booth or Coating Line | Aerospace Spray Booths (Excluding NSR10) |  |  | To match Title V operating permit Emission Unit/Group IDs, PT01 was created for the CY2012 report to report GG03 emissions. GG03 was then shutdown. | OP | 2023 | 1 | 40202499 | Solvent - Industrial Surface Coating & Solvent Use | Aerospace Spray Booths (Excluding NSR10) |  | OP | 2023 | 12.14 | TON | Material | O | 8736 |  |  |  | PM2.5 Primary (Filt + Cond) | CAP |  | 0.101 | TON |  |  |  |  | Engineering Judgment | Emissions determined through Deltas EHS data base. Emissions based on material usage and calculated by assuming a solids content, transfer efficiency, and filter efficiency. | 2023GADNR | 2023GADNR
13063 | Clayton | 536511 | 6300105 |  | Delta Air Lines Inc - Technical Operations Center | 481111 | Scheduled Passenger Air Transportation |  | 33.6433 | -84.4139 | OP | 2023 | PT01 | Spray Booth or Coating Line | Aerospace Spray Booths (Excluding NSR10) |  |  | To match Title V operating permit Emission Unit/Group IDs, PT01 was created for the CY2012 report to report GG03 emissions. GG03 was then shutdown. | OP | 2023 | 1 | 40202499 | Solvent - Industrial Surface Coating & Solvent Use | Aerospace Spray Booths (Excluding NSR10) |  | OP | 2023 | 12.14 | TON | Material | O | 8736 |  |  |  | PM10 Primary (Filt + Cond) | CAP |  | 0.101 | TON |  |  |  |  | Engineering Judgment | Emissions determined through Deltas EHS data base. Emissions based on material usage and calculated by assuming a solids content, transfer efficiency, and filter efficiency. | 2023GADNR | 2023GADNR
13063 | Clayton | 536511 | 6300105 |  | Delta Air Lines Inc - Technical Operations Center | 481111 | Scheduled Passenger Air Transportation |  | 33.6433 | -84.4139 | OP | 2023 | PT01 | Spray Booth or Coating Line | Aerospace Spray Booths (Excluding NSR10) |  |  | To match Title V operating permit Emission Unit/Group IDs, PT01 was created for the CY2012 report to report GG03 emissions. GG03 was then shutdown. | OP | 2023 | 1 | 40202499 | Solvent - Industrial Surface Coating & Solvent Use | Aerospace Spray Booths (Excluding NSR10) |  | OP | 2023 | 12.14 | TON | Material | O | 8736 |  |  |  | Lead | CAP/HAP | HAP-Metal | 1.5 | LB |  |  |  |  | Engineering Judgment | Emissions estimate per Deltas material tracking data. | 2023GADNR | 2023GADNR
13063 | Clayton | 536511 | 6300105 |  | Delta Air Lines Inc - Technical Operations Center | 481111 | Scheduled Passenger Air Transportation |  | 33.6433 | -84.4139 | OP | 2023 | ST01 | Storage Tank | Volatile Organic Liquid Storage Tanks |  |  | To match Title V operating permit Emission Unit/Group IDs, ST01 was created for the CY2012 report to report GG01 emissions. GG01 was then shutdown. | OP | 2023 | 1 | 40799999 | Industrial Processes - Storage and Transfer | Volatile Organic Liquid Storage Tanks |  | OP | 2023 | 1337 | E3GAL | Material | O | 8736 |  |  |  | Volatile Organic Compounds | CAP |  | 0.045 | TON |  |  |  |  | Engineering Judgment | Emissions are based on material usage. | 2023GADNR | 2023GADNR
13063 | Clayton | 536511 | 6300105 |  | Delta Air Lines Inc - Technical Operations Center | 481111 | Scheduled Passenger Air Transportation |  | 33.6433 | -84.4139 | OP | 2023 | GG10 | Other evaporative sources | Miscellaneous VOC Emissions - Fugitive | 0.08 | E3LB/HR | GG10 fugitive emissions may come from Title V Emission Unit/Group IDs DP01, FC01, PG01, PR01, and SC04. | OP | 2023 | 1 | 40188898 | Solvent - Degreasing | Miscellaneous VOC Emissions - Fugitive |  | OP | 2023 | 37.81 | TON | Material | O | 8736 |  |  |  | Volatile Organic Compounds | CAP |  | 37.81 | TON |  |  |  |  | Material Balance | Emissions estimate per Deltas material tracking data. Many different products and materials are used in this emissions group and VOC is the only pollutant of interest. As the VOC emissions are pulled from Deltas internal material usage report and not calculated, but throughput is a required field in CAERS, we estimate the units throughput as its VOC emissions. | 2023GADNR | 2023GADNR
13063 | Clayton | 536511 | 6300105 |  | Delta Air Lines Inc - Technical Operations Center | 481111 | Scheduled Passenger Air Transportation |  | 33.6433 | -84.4139 | OP | 2023 | IC03 | Reciprocating IC Engine | Emergency Fire Pumps | 990 | HP | To match Title V operating permit Emission Unit/Group IDs, IC01 and IC03 were created for the CY2012 report to report GG13, GG14, and GG15 emissions. GG13, GG14, and GG15 were then shutdown. | OP | 2023 | 2 | 20200102 | Fuel Comb - Industrial Boilers, ICEs - Oil | Internal Combustion, <= 600 HP, Diesel |  | OP | 2023 | 2301.1 | GAL | Distillate Oil (Diesel) | I | 144 |  |  |  | Sulfur Dioxide | CAP |  | 0.045677 | TON | 0.0397 | LB | GAL | Based on AP-42, Table 3.3-1. | Engineering Judgment | Based on AP-42, Table 3.3-1 Emission Factors For Uncontrolled Gasoline And Diesel Industrial Engines. Emission Factor 3.97E-02 (lb/gal)= Emission Factor 0.29 (lb/mmBTU) * 137,000 (BTU/gal) / 10^6 (Btu/MMBtu). | 2023GADNR | 2023GADNR
13063 | Clayton | 536511 | 6300105 |  | Delta Air Lines Inc - Technical Operations Center | 481111 | Scheduled Passenger Air Transportation |  | 33.6433 | -84.4139 | OP | 2023 | IC03 | Reciprocating IC Engine | Emergency Fire Pumps | 990 | HP | To match Title V operating permit Emission Unit/Group IDs, IC01 and IC03 were created for the CY2012 report to report GG13, GG14, and GG15 emissions. GG13, GG14, and GG15 were then shutdown. | OP | 2023 | 2 | 20200102 | Fuel Comb - Industrial Boilers, ICEs - Oil | Internal Combustion, <= 600 HP, Diesel |  | OP | 2023 | 2301.1 | GAL | Distillate Oil (Diesel) | I | 144 |  |  |  | PM2.5 Filterable | CAP |  | 0.048898 | TON | 42.5 | LB | E3GAL | EPA. October 1996. Section 3.3, Gasoline and Diesel Industrial Engines. In: Compilation of Air... | USEPA Emission Factor (no Control Efficiency used) |  | 2023GADNR | 2023GADNR
13063 | Clayton | 536511 | 6300105 |  | Delta Air Lines Inc - Technical Operations Center | 481111 | Scheduled Passenger Air Transportation |  | 33.6433 | -84.4139 | OP | 2023 | IC03 | Reciprocating IC Engine | Emergency Fire Pumps | 990 | HP | To match Title V operating permit Emission Unit/Group IDs, IC01 and IC03 were created for the CY2012 report to report GG13, GG14, and GG15 emissions. GG13, GG14, and GG15 were then shutdown. | OP | 2023 | 2 | 20200102 | Fuel Comb - Industrial Boilers, ICEs - Oil | Internal Combustion, <= 600 HP, Diesel |  | OP | 2023 | 2301.1 | GAL | Distillate Oil (Diesel) | I | 144 |  |  |  | PM10 Filterable | CAP |  | 0.048898 | TON | 42.5 | LB | E3GAL | EPA. October 1996. Section 3.3, Gasoline and Diesel Industrial Engines. In: Compilation of Air... | USEPA Emission Factor (no Control Efficiency used) |  | 2023GADNR | 2023GADNR
13063 | Clayton | 536511 | 6300105 |  | Delta Air Lines Inc - Technical Operations Center | 481111 | Scheduled Passenger Air Transportation |  | 33.6433 | -84.4139 | OP | 2023 | IC03 | Reciprocating IC Engine | Emergency Fire Pumps | 990 | HP | To match Title V operating permit Emission Unit/Group IDs, IC01 and IC03 were created for the CY2012 report to report GG13, GG14, and GG15 emissions. GG13, GG14, and GG15 were then shutdown. | OP | 2023 | 2 | 20200102 | Fuel Comb - Industrial Boilers, ICEs - Oil | Internal Combustion, <= 600 HP, Diesel |  | OP | 2023 | 2301.1 | GAL | Distillate Oil (Diesel) | I | 144 |  |  |  | PM Filterable/Total Suspended Particulate Matter (TSP) | CAP |  | 0.048898 | TON | 42.5 | LB | E3GAL | EPA. October 1996. Section 3.3, Gasoline and Diesel Industrial Engines. In: Compilation of Air... | USEPA Emission Factor (no Control Efficiency used) |  | 2023GADNR | 2023GADNR
13063 | Clayton | 536511 | 6300105 |  | Delta Air Lines Inc - Technical Operations Center | 481111 | Scheduled Passenger Air Transportation |  | 33.6433 | -84.4139 | OP | 2023 | IC03 | Reciprocating IC Engine | Emergency Fire Pumps | 990 | HP | To match Title V operating permit Emission Unit/Group IDs, IC01 and IC03 were created for the CY2012 report to report GG13, GG14, and GG15 emissions. GG13, GG14, and GG15 were then shutdown. | OP | 2023 | 2 | 20200102 | Fuel Comb - Industrial Boilers, ICEs - Oil | Internal Combustion, <= 600 HP, Diesel |  | OP | 2023 | 2301.1 | GAL | Distillate Oil (Diesel) | I | 144 |  |  |  | Ammonia | CAP |  | 0.00092 | TON | 0.8 | LB | E3GAL | Development and Selection of Ammonia Emission Factors - Final Report. R. Battye, W. Battye, C. Ov... | Engineering Judgment | Table 5.6 Development and Selection of Ammonia Emission Factors - Final Report. | 2023GADNR | 2023GADNR
13063 | Clayton | 536511 | 6300105 |  | Delta Air Lines Inc - Technical Operations Center | 481111 | Scheduled Passenger Air Transportation |  | 33.6433 | -84.4139 | OP | 2023 | IC03 | Reciprocating IC Engine | Emergency Fire Pumps | 990 | HP | To match Title V operating permit Emission Unit/Group IDs, IC01 and IC03 were created for the CY2012 report to report GG13, GG14, and GG15 emissions. GG13, GG14, and GG15 were then shutdown. | OP | 2023 | 2 | 20200102 | Fuel Comb - Industrial Boilers, ICEs - Oil | Internal Combustion, <= 600 HP, Diesel |  | OP | 2023 | 2301.1 | GAL | Distillate Oil (Diesel) | I | 144 |  |  |  | Nitrogen Oxides | CAP |  | 0.69493 | TON | 0.604 | LB | GAL | Based on AP-42, Table 3.3-1 | Engineering Judgment | Based on AP-42, Table 3.3-1 Emission Factors For Uncontrolled Gasoline And Diesel Industrial Engines. Emission Factor 0.604 (lb/gal)= Emission Factor 4.41 (lb/mmBTU) * 137,000 (BTU/gal) / 10^6 (Btu/MMBtu). | 2023GADNR | 2023GADNR
13063 | Clayton | 536511 | 6300105 |  | Delta Air Lines Inc - Technical Operations Center | 481111 | Scheduled Passenger Air Transportation |  | 33.6433 | -84.4139 | OP | 2023 | IC03 | Reciprocating IC Engine | Emergency Fire Pumps | 990 | HP | To match Title V operating permit Emission Unit/Group IDs, IC01 and IC03 were created for the CY2012 report to report GG13, GG14, and GG15 emissions. GG13, GG14, and GG15 were then shutdown. | OP | 2023 | 2 | 20200102 | Fuel Comb - Industrial Boilers, ICEs - Oil | Internal Combustion, <= 600 HP, Diesel |  | OP | 2023 | 2301.1 | GAL | Distillate Oil (Diesel) | I | 144 |  |  |  | Volatile Organic Compounds | CAP |  | 0.056722 | TON | 0.0493 | LB | GAL | Based on AP-42, Table 3.3-1. | Engineering Judgment | Based on AP-42, Table 3.3-1 Emission Factors For Uncontrolled Gasoline And Diesel Industrial Engines. Emission Factor 4.93E-02 (lb/gal)= Emission Factor 0.36 (lb/mmBTU) * 137,000 (BTU/gal) / 10^6 (Btu/MMBtu). | 2023GADNR | 2023GADNR
13063 | Clayton | 536511 | 6300105 |  | Delta Air Lines Inc - Technical Operations Center | 481111 | Scheduled Passenger Air Transportation |  | 33.6433 | -84.4139 | OP | 2023 | IC03 | Reciprocating IC Engine | Emergency Fire Pumps | 990 | HP | To match Title V operating permit Emission Unit/Group IDs, IC01 and IC03 were created for the CY2012 report to report GG13, GG14, and GG15 emissions. GG13, GG14, and GG15 were then shutdown. | OP | 2023 | 2 | 20200102 | Fuel Comb - Industrial Boilers, ICEs - Oil | Internal Combustion, <= 600 HP, Diesel |  | OP | 2023 | 2301.1 | GAL | Distillate Oil (Diesel) | I | 144 |  |  |  | PM2.5 Primary (Filt + Cond) | CAP |  | 0.048898 | TON | 0.0425 | LB | GAL | Based on AP-42, Table 3.3-1. | Engineering Judgment | Based on AP-42, Table 3.3-1 Emission Factors For Uncontrolled Gasoline And Diesel Industrial Engines. Emission Factor 4.25E-02 (lb/gal)= Emission Factor 0.31 (lb/mmBTU) * 137,000 (BTU/gal) / 10^6 (Btu/MMBtu). | 2023GADNR | 2023GADNR
13063 | Clayton | 536511 | 6300105 |  | Delta Air Lines Inc - Technical Operations Center | 481111 | Scheduled Passenger Air Transportation |  | 33.6433 | -84.4139 | OP | 2023 | IC03 | Reciprocating IC Engine | Emergency Fire Pumps | 990 | HP | To match Title V operating permit Emission Unit/Group IDs, IC01 and IC03 were created for the CY2012 report to report GG13, GG14, and GG15 emissions. GG13, GG14, and GG15 were then shutdown. | OP | 2023 | 2 | 20200102 | Fuel Comb - Industrial Boilers, ICEs - Oil | Internal Combustion, <= 600 HP, Diesel |  | OP | 2023 | 2301.1 | GAL | Distillate Oil (Diesel) | I | 144 |  |  |  | PM10 Primary (Filt + Cond) | CAP |  | 0.048898 | TON | 0.0425 | LB | GAL | Based on AP-42, Table 3.3-1 | Engineering Judgment | Based on AP-42, Table 3.3-1 Emission Factors For Uncontrolled Gasoline And Diesel Industrial Engines. Emission Factor 4.25E-02 (lb/gal)= Emission Factor 0.31 (lb/mmBTU) * 137,000 (BTU/gal) / 10^6 (Btu/MMBtu). | 2023GADNR | 2023GADNR
13063 | Clayton | 536511 | 6300105 |  | Delta Air Lines Inc - Technical Operations Center | 481111 | Scheduled Passenger Air Transportation |  | 33.6433 | -84.4139 | OP | 2023 | IC03 | Reciprocating IC Engine | Emergency Fire Pumps | 990 | HP | To match Title V operating permit Emission Unit/Group IDs, IC01 and IC03 were created for the CY2012 report to report GG13, GG14, and GG15 emissions. GG13, GG14, and GG15 were then shutdown. | OP | 2023 | 2 | 20200102 | Fuel Comb - Industrial Boilers, ICEs - Oil | Internal Combustion, <= 600 HP, Diesel |  | OP | 2023 | 2301.1 | GAL | Distillate Oil (Diesel) | I | 144 |  |  |  | Carbon Monoxide | CAP |  | 0.14957 | TON | 0.13 | LB | GAL | Based on AP-42, Table 3.3-1 | Engineering Judgment | Based on AP-42, Table 3.3-1 Emission Factors For Uncontrolled Gasoline And Diesel Industrial Engines. Emission Factor 0.13 (lb/gal)= Emission Factor 0.95 (lb/mmBTU) * 137,000 (BTU/gal) / 10^6 (Btu/MMBtu). | 2023GADNR | 2023GADNR
13063 | Clayton | 536511 | 6300105 |  | Delta Air Lines Inc - Technical Operations Center | 481111 | Scheduled Passenger Air Transportation |  | 33.6433 | -84.4139 | OP | 2023 | 4794 | Boiler | Large New Boiler | 56 | E6BTU/HR |  | OP | 2023 | 1 | 10200602 | Fuel Comb - Industrial Boilers, ICEs - Natural Gas | External Combustion; NOx Tested Unit; Natural Gas |  | OP | 2023 | 257.11 | E6FT3SD | Natural Gas | I | 8736 |  |  |  | PM Condensible | CAP |  | 0.73276 | TON | 5.7 | LB | E6FT3SD | EPA. March, 1998. Section 1.4, Natural Gas Combustion. In: Compilation of Air Pollutant Emissi... | USEPA Emission Factor (no Control Efficiency used) |  | 2023GADNR | 2023GADNR
13063 | Clayton | 536511 | 6300105 |  | Delta Air Lines Inc - Technical Operations Center | 481111 | Scheduled Passenger Air Transportation |  | 33.6433 | -84.4139 | OP | 2023 | 4794 | Boiler | Large New Boiler | 56 | E6BTU/HR |  | OP | 2023 | 1 | 10200602 | Fuel Comb - Industrial Boilers, ICEs - Natural Gas | External Combustion; NOx Tested Unit; Natural Gas |  | OP | 2023 | 257.11 | E6FT3SD | Natural Gas | I | 8736 |  |  |  | PM Filterable/Total Suspended Particulate Matter (TSP) | CAP |  | 0.24425 | TON | 1.9 | LB | E6FT3SD | EPA. March, 1998. Section 1.4, Natural Gas Combustion. In: Compilation of Air Pollutant Emissi... | USEPA Emission Factor (no Control Efficiency used) |  | 2023GADNR | 2023GADNR
13063 | Clayton | 536511 | 6300105 |  | Delta Air Lines Inc - Technical Operations Center | 481111 | Scheduled Passenger Air Transportation |  | 33.6433 | -84.4139 | OP | 2023 | 4794 | Boiler | Large New Boiler | 56 | E6BTU/HR |  | OP | 2023 | 1 | 10200602 | Fuel Comb - Industrial Boilers, ICEs - Natural Gas | External Combustion; NOx Tested Unit; Natural Gas |  | OP | 2023 | 257.11 | E6FT3SD | Natural Gas | I | 8736 |  |  |  | Nitrogen Oxides | CAP |  | 1.42 | TON |  |  |  |  | Stack Test (no Control Efficiency used) | Emissions estimate per stack test data. | 2023GADNR | 2023GADNR
13063 | Clayton | 536511 | 6300105 |  | Delta Air Lines Inc - Technical Operations Center | 481111 | Scheduled Passenger Air Transportation |  | 33.6433 | -84.4139 | OP | 2023 | 4794 | Boiler | Large New Boiler | 56 | E6BTU/HR |  | OP | 2023 | 1 | 10200602 | Fuel Comb - Industrial Boilers, ICEs - Natural Gas | External Combustion; NOx Tested Unit; Natural Gas |  | OP | 2023 | 257.11 | E6FT3SD | Natural Gas | I | 8736 |  |  |  | Carbon Monoxide | CAP |  | 2.512 | TON | 19.54 | LB | E6FT3SD | Emissions estimate per 2016 stack test data. | Stack Test (no Control Efficiency used) | Emissions estimate per 2016 stack test data. 19.54 (lb/MMdscf) = 0.0188 (lb/MMBtu) * 1020 (MMBtu/MMscf) * 1.019 (MMdscf/MMscf) | 2023GADNR | 2023GADNR
13063 | Clayton | 536511 | 6300105 |  | Delta Air Lines Inc - Technical Operations Center | 481111 | Scheduled Passenger Air Transportation |  | 33.6433 | -84.4139 | OP | 2023 | 4794 | Boiler | Large New Boiler | 56 | E6BTU/HR |  | OP | 2023 | 1 | 10200602 | Fuel Comb - Industrial Boilers, ICEs - Natural Gas | External Combustion; NOx Tested Unit; Natural Gas |  | OP | 2023 | 257.11 | E6FT3SD | Natural Gas | I | 8736 |  |  |  | PM2.5 Primary (Filt + Cond) | CAP |  | 0.97702 | TON | 7.6 | LB | E6FT3SD | This emission factor was derived from other particulate matter emission factors. | USEPA Emission Factor (no Control Efficiency used) |  | 2023GADNR | 2023GADNR
13063 | Clayton | 536511 | 6300105 |  | Delta Air Lines Inc - Technical Operations Center | 481111 | Scheduled Passenger Air Transportation |  | 33.6433 | -84.4139 | OP | 2023 | 4794 | Boiler | Large New Boiler | 56 | E6BTU/HR |  | OP | 2023 | 1 | 10200602 | Fuel Comb - Industrial Boilers, ICEs - Natural Gas | External Combustion; NOx Tested Unit; Natural Gas |  | OP | 2023 | 257.11 | E6FT3SD | Natural Gas | I | 8736 |  |  |  | PM10 Primary (Filt + Cond) | CAP |  | 0.97702 | TON | 7.6 | LB | E6FT3SD | This emission factor was derived from other particulate matter emission factors. | USEPA Emission Factor (no Control Efficiency used) |  | 2023GADNR | 2023GADNR
13063 | Clayton | 536511 | 6300105 |  | Delta Air Lines Inc - Technical Operations Center | 481111 | Scheduled Passenger Air Transportation |  | 33.6433 | -84.4139 | OP | 2023 | 4794 | Boiler | Large New Boiler | 56 | E6BTU/HR |  | OP | 2023 | 1 | 10200602 | Fuel Comb - Industrial Boilers, ICEs - Natural Gas | External Combustion; NOx Tested Unit; Natural Gas |  | OP | 2023 | 257.11 | E6FT3SD | Natural Gas | I | 8736 |  |  |  | Lead | CAP/HAP | HAP-Metal | 0.128 | LB | 0.0005 | LB | E6FT3SD | EPA. March, 1998. Section 1.4, Natural Gas Combustion. In: Compilation of Air Pollutant Emissi... | USEPA Emission Factor (no Control Efficiency used) |  | 2023GADNR | 2023GADNR
13063 | Clayton | 536511 | 6300105 |  | Delta Air Lines Inc - Technical Operations Center | 481111 | Scheduled Passenger Air Transportation |  | 33.6433 | -84.4139 | OP | 2023 | 4794 | Boiler | Large New Boiler | 56 | E6BTU/HR |  | OP | 2023 | 1 | 10200602 | Fuel Comb - Industrial Boilers, ICEs - Natural Gas | External Combustion; NOx Tested Unit; Natural Gas |  | OP | 2023 | 257.11 | E6FT3SD | Natural Gas | I | 8736 |  |  |  | Volatile Organic Compounds | CAP |  | 0.70705 | TON | 5.5 | LB | E6FT3SD | EPA. March, 1998. Section 1.4, Natural Gas Combustion. In: Compilation of Air Pollutant Emissi... | USEPA Emission Factor (no Control Efficiency used) |  | 2023GADNR | 2023GADNR
13063 | Clayton | 536511 | 6300105 |  | Delta Air Lines Inc - Technical Operations Center | 481111 | Scheduled Passenger Air Transportation |  | 33.6433 | -84.4139 | OP | 2023 | 4794 | Boiler | Large New Boiler | 56 | E6BTU/HR |  | OP | 2023 | 1 | 10200602 | Fuel Comb - Industrial Boilers, ICEs - Natural Gas | External Combustion; NOx Tested Unit; Natural Gas |  | OP | 2023 | 257.11 | E6FT3SD | Natural Gas | I | 8736 |  |  |  | Sulfur Dioxide | CAP |  | 0.077133 | TON | 0.6 | LB | E6FT3SD | EPA. March, 1998. Section 1.4, Natural Gas Combustion. In: Compilation of Air Pollutant Emissi... | USEPA Emission Factor (no Control Efficiency used) |  | 2023GADNR | 2023GADNR
13063 | Clayton | 536511 | 6300105 |  | Delta Air Lines Inc - Technical Operations Center | 481111 | Scheduled Passenger Air Transportation |  | 33.6433 | -84.4139 | OP | 2023 | 4794 | Boiler | Large New Boiler | 56 | E6BTU/HR |  | OP | 2023 | 1 | 10200602 | Fuel Comb - Industrial Boilers, ICEs - Natural Gas | External Combustion; NOx Tested Unit; Natural Gas |  | OP | 2023 | 257.11 | E6FT3SD | Natural Gas | I | 8736 |  |  |  | Ammonia | CAP |  | 0.41138 | TON | 3.2 | LB | E6FT3SD | Development and Selection of Ammonia Emission Factors - Final Report. R. Battye, W. Battye, C. Ov... | USEPA Emission Factor (no Control Efficiency used) |  | 2023GADNR | 2023GADNR
13063 | Clayton | 536511 | 6300105 |  | Delta Air Lines Inc - Technical Operations Center | 481111 | Scheduled Passenger Air Transportation |  | 33.6433 | -84.4139 | OP | 2023 | 4794 | Boiler | Large New Boiler | 56 | E6BTU/HR |  | OP | 2023 | 1 | 10200602 | Fuel Comb - Industrial Boilers, ICEs - Natural Gas | External Combustion; NOx Tested Unit; Natural Gas |  | OP | 2023 | 257.11 | E6FT3SD | Natural Gas | I | 8736 |  |  |  | PM10 Filterable | CAP |  | 0.24425 | TON | 1.9 | LB | E6FT3SD | EPA. March, 1998. Section 1.4, Natural Gas Combustion. In: Compilation of Air Pollutant Emissi... | USEPA Emission Factor (no Control Efficiency used) |  | 2023GADNR | 2023GADNR
13063 | Clayton | 536511 | 6300105 |  | Delta Air Lines Inc - Technical Operations Center | 481111 | Scheduled Passenger Air Transportation |  | 33.6433 | -84.4139 | OP | 2023 | 4794 | Boiler | Large New Boiler | 56 | E6BTU/HR |  | OP | 2023 | 1 | 10200602 | Fuel Comb - Industrial Boilers, ICEs - Natural Gas | External Combustion; NOx Tested Unit; Natural Gas |  | OP | 2023 | 257.11 | E6FT3SD | Natural Gas | I | 8736 |  |  |  | PM2.5 Filterable | CAP |  | 0.24425 | TON | 1.9 | LB | E6FT3SD | EPA. March, 1998. Section 1.4, Natural Gas Combustion. In: Compilation of Air Pollutant Emissi... | USEPA Emission Factor (no Control Efficiency used) |  | 2023GADNR | 2023GADNR
13063 | Clayton | 536511 | 6300105 |  | Delta Air Lines Inc - Technical Operations Center | 481111 | Scheduled Passenger Air Transportation |  | 33.6433 | -84.4139 | OP | 2023 | 4794 | Boiler | Large New Boiler | 56 | E6BTU/HR |  | OP | 2023 | 2 | 10200502 | Fuel Comb - Industrial Boilers, ICEs - Oil | External Combustion; NOx Tested Unit; Jet A Fuel | SCC Corrected | OP | 2023 | 0 | E3GAL | Distillate Oil | I | 2016 |  |  |  | Lead | CAP/HAP | HAP-Metal | 0 | LB | 0.00151 | LB | E3GAL | From AP-42, Table 1.3-11 | Engineering Judgment | From AP-42, Table 1.3-11 Emission Factors For Metals From Uncontrolled NO. 6 Fuel Oil Combustion. EF= 0.00151 lb/1000 gal | 2023GADNR | 2023GADNR
13063 | Clayton | 536511 | 6300105 |  | Delta Air Lines Inc - Technical Operations Center | 481111 | Scheduled Passenger Air Transportation |  | 33.6433 | -84.4139 | OP | 2023 | 4794 | Boiler | Large New Boiler | 56 | E6BTU/HR |  | OP | 2023 | 2 | 10200502 | Fuel Comb - Industrial Boilers, ICEs - Oil | External Combustion; NOx Tested Unit; Jet A Fuel | SCC Corrected | OP | 2023 | 0 | E3GAL | Distillate Oil | I | 2016 |  |  |  | PM2.5 Primary (Filt + Cond) | CAP |  | 0 | TON | 1.55 | LB | E3GAL | This emission factor was derived from other particulate matter emission factors. | USEPA Emission Factor (no Control Efficiency used) |  | 2023GADNR | 2023GADNR
13063 | Clayton | 536511 | 6300105 |  | Delta Air Lines Inc - Technical Operations Center | 481111 | Scheduled Passenger Air Transportation |  | 33.6433 | -84.4139 | OP | 2023 | 4794 | Boiler | Large New Boiler | 56 | E6BTU/HR |  | OP | 2023 | 2 | 10200502 | Fuel Comb - Industrial Boilers, ICEs - Oil | External Combustion; NOx Tested Unit; Jet A Fuel | SCC Corrected | OP | 2023 | 0 | E3GAL | Distillate Oil | I | 2016 |  |  |  | Volatile Organic Compounds | CAP |  | 0 | TON | 0.34 | LB | E3GAL | From AP-42, Table 1.3.3 | Engineering Judgment | From AP-42, Table 1.3.3 Emission Factors For Total Organic Compounds (TOC), Methane, And Non-Methane TOC (NMTOC) From Uncontrolled Fuel Oil Combustion. EF = 0.34lb/1000 gal. | 2023GADNR | 2023GADNR
13063 | Clayton | 536511 | 6300105 |  | Delta Air Lines Inc - Technical Operations Center | 481111 | Scheduled Passenger Air Transportation |  | 33.6433 | -84.4139 | OP | 2023 | 4794 | Boiler | Large New Boiler | 56 | E6BTU/HR |  | OP | 2023 | 2 | 10200502 | Fuel Comb - Industrial Boilers, ICEs - Oil | External Combustion; NOx Tested Unit; Jet A Fuel | SCC Corrected | OP | 2023 | 0 | E3GAL | Distillate Oil | I | 2016 |  |  |  | PM Filterable/Total Suspended Particulate Matter (TSP) | CAP |  | 0 | TON | 2 | LB | E3GAL | EPA. September, 1998. Section 1.3, Fuel Oil Combustion. In: Compilation of Air Pollutant Emiss... | USEPA Emission Factor (no Control Efficiency used) |  | 2023GADNR | 2023GADNR
13063 | Clayton | 536511 | 6300105 |  | Delta Air Lines Inc - Technical Operations Center | 481111 | Scheduled Passenger Air Transportation |  | 33.6433 | -84.4139 | OP | 2023 | 4794 | Boiler | Large New Boiler | 56 | E6BTU/HR |  | OP | 2023 | 2 | 10200502 | Fuel Comb - Industrial Boilers, ICEs - Oil | External Combustion; NOx Tested Unit; Jet A Fuel | SCC Corrected | OP | 2023 | 0 | E3GAL | Distillate Oil | I | 2016 |  |  |  | Sulfur Dioxide | CAP |  | 0 | TON | 42.6 | LB | E3GAL | From AP-42, Table 1.3.1 | Engineering Judgment | From AP-42, Table 1.3.1 Criteria Pollutant Emission Factors For Fuel Oil Combustion. EF= 142S lb/1000 gal, where S= weight percent sulfur in fuel. Weight percent sulfur = 0.3. | 2023GADNR | 2023GADNR
13063 | Clayton | 536511 | 6300105 |  | Delta Air Lines Inc - Technical Operations Center | 481111 | Scheduled Passenger Air Transportation |  | 33.6433 | -84.4139 | OP | 2023 | 4794 | Boiler | Large New Boiler | 56 | E6BTU/HR |  | OP | 2023 | 2 | 10200502 | Fuel Comb - Industrial Boilers, ICEs - Oil | External Combustion; NOx Tested Unit; Jet A Fuel | SCC Corrected | OP | 2023 | 0 | E3GAL | Distillate Oil | I | 2016 |  |  |  | PM2.5 Filterable | CAP |  | 0 | TON | 2 | LB | E3GAL | From AP-42, Table 1.3.1 | Engineering Judgment | From AP-42, Table 1.3.1 Criteria Pollutant Emission Factors For Fuel Oil Combustion. EF= 2 lb/1000 gal | 2023GADNR | 2023GADNR
13063 | Clayton | 536511 | 6300105 |  | Delta Air Lines Inc - Technical Operations Center | 481111 | Scheduled Passenger Air Transportation |  | 33.6433 | -84.4139 | OP | 2023 | 4794 | Boiler | Large New Boiler | 56 | E6BTU/HR |  | OP | 2023 | 2 | 10200502 | Fuel Comb - Industrial Boilers, ICEs - Oil | External Combustion; NOx Tested Unit; Jet A Fuel | SCC Corrected | OP | 2023 | 0 | E3GAL | Distillate Oil | I | 2016 |  |  |  | PM10 Filterable | CAP |  | 0 | TON | 2 | LB | E3GAL | From AP-42, Table 1.3.1 | Engineering Judgment | From AP-42, Table 1.3.1 Criteria Pollutant Emission Factors For Fuel Oil Combustion. EF= 2 lb/1000 gal | 2023GADNR | 2023GADNR
13063 | Clayton | 536511 | 6300105 |  | Delta Air Lines Inc - Technical Operations Center | 481111 | Scheduled Passenger Air Transportation |  | 33.6433 | -84.4139 | OP | 2023 | 4794 | Boiler | Large New Boiler | 56 | E6BTU/HR |  | OP | 2023 | 2 | 10200502 | Fuel Comb - Industrial Boilers, ICEs - Oil | External Combustion; NOx Tested Unit; Jet A Fuel | SCC Corrected | OP | 2023 | 0 | E3GAL | Distillate Oil | I | 2016 |  |  |  | Nitrogen Oxides | CAP |  | 0 | TON | 0.1 | LB | E6BTU | Emissions Factor from permit condition 6.2.3. | Site-Specific Emission Factor (no Control Efficiency used) |  | 2023GADNR | 2023GADNR
13063 | Clayton | 536511 | 6300105 |  | Delta Air Lines Inc - Technical Operations Center | 481111 | Scheduled Passenger Air Transportation |  | 33.6433 | -84.4139 | OP | 2023 | 4794 | Boiler | Large New Boiler | 56 | E6BTU/HR |  | OP | 2023 | 2 | 10200502 | Fuel Comb - Industrial Boilers, ICEs - Oil | External Combustion; NOx Tested Unit; Jet A Fuel | SCC Corrected | OP | 2023 | 0 | E3GAL | Distillate Oil | I | 2016 |  |  |  | Ammonia | CAP |  | 0 | TON | 0.8 | LB | E3GAL | Development and Selection of Ammonia Emission Factors - Final Report. R. Battye, W. Battye, C. Ov... | USEPA Emission Factor (no Control Efficiency used) |  | 2023GADNR | 2023GADNR
13063 | Clayton | 536511 | 6300105 |  | Delta Air Lines Inc - Technical Operations Center | 481111 | Scheduled Passenger Air Transportation |  | 33.6433 | -84.4139 | OP | 2023 | 4794 | Boiler | Large New Boiler | 56 | E6BTU/HR |  | OP | 2023 | 2 | 10200502 | Fuel Comb - Industrial Boilers, ICEs - Oil | External Combustion; NOx Tested Unit; Jet A Fuel | SCC Corrected | OP | 2023 | 0 | E3GAL | Distillate Oil | I | 2016 |  |  |  | Carbon Monoxide | CAP |  | 0 | TON | 5 | LB | E3GAL | EPA. September, 1998. Section 1.3, Fuel Oil Combustion. In: Compilation of Air Pollutant Emiss... | USEPA Emission Factor (no Control Efficiency used) | From AP-42, Table 1.3.1 Criteria Pollutant Emission Factors For Fuel Oil Combustion. EF= 5 lb/1000 gal | 2023GADNR | 2023GADNR
13063 | Clayton | 536511 | 6300105 |  | Delta Air Lines Inc - Technical Operations Center | 481111 | Scheduled Passenger Air Transportation |  | 33.6433 | -84.4139 | OP | 2023 | 4794 | Boiler | Large New Boiler | 56 | E6BTU/HR |  | OP | 2023 | 2 | 10200502 | Fuel Comb - Industrial Boilers, ICEs - Oil | External Combustion; NOx Tested Unit; Jet A Fuel | SCC Corrected | OP | 2023 | 0 | E3GAL | Distillate Oil | I | 2016 |  |  |  | PM Condensible | CAP |  | 0 | TON | 1.3 | LB | E3GAL | EPA. September, 1998. Section 1.3, Fuel Oil Combustion. In: Compilation of Air Pollutant Emiss... | USEPA Emission Factor (no Control Efficiency used) |  | 2023GADNR | 2023GADNR
13063 | Clayton | 536511 | 6300105 |  | Delta Air Lines Inc - Technical Operations Center | 481111 | Scheduled Passenger Air Transportation |  | 33.6433 | -84.4139 | OP | 2023 | 4794 | Boiler | Large New Boiler | 56 | E6BTU/HR |  | OP | 2023 | 2 | 10200502 | Fuel Comb - Industrial Boilers, ICEs - Oil | External Combustion; NOx Tested Unit; Jet A Fuel | SCC Corrected | OP | 2023 | 0 | E3GAL | Distillate Oil | I | 2016 |  |  |  | PM10 Primary (Filt + Cond) | CAP |  | 0 | TON | 2.3 | LB | E3GAL | This emission factor was derived from other particulate matter emission factors. | USEPA Emission Factor (no Control Efficiency used) |  | 2023GADNR | 2023GADNR
13063 | Clayton | 536511 | 6300105 |  | Delta Air Lines Inc - Technical Operations Center | 481111 | Scheduled Passenger Air Transportation |  | 33.6433 | -84.4139 | OP | 2023 | 0078 | Engine Test Cell | Jet Engine Test Cell #4 | 463 | E6BTU/HR | Design capacity varies between 407 and 463 MMBtu/hr, depending on the engine being tested. | OP | 2023 | 1 | 20400110 | Fuel Comb - Industrial Boilers, ICEs - Oil | Jet Engine Test Cell #4 |  | OP | 2023 | 588.8 | E3GAL | Jet A Fuel | I | 8736 |  |  |  | PM Filterable/Total Suspended Particulate Matter (TSP) | CAP |  | 0.237 | TON |  |  |  |  | Engineering Judgment | Emissions from Delta database that calculates emissions based on the quantity of fuel burned and engine-specific emission factors to account for time-in-modes (e.g., take-off, idle) during a test. | 2023GADNR | 2023GADNR
13063 | Clayton | 536511 | 6300105 |  | Delta Air Lines Inc - Technical Operations Center | 481111 | Scheduled Passenger Air Transportation |  | 33.6433 | -84.4139 | OP | 2023 | 0078 | Engine Test Cell | Jet Engine Test Cell #4 | 463 | E6BTU/HR | Design capacity varies between 407 and 463 MMBtu/hr, depending on the engine being tested. | OP | 2023 | 1 | 20400110 | Fuel Comb - Industrial Boilers, ICEs - Oil | Jet Engine Test Cell #4 |  | OP | 2023 | 588.8 | E3GAL | Jet A Fuel | I | 8736 |  |  |  | PM Condensible | CAP |  | 1.078 | TON |  |  |  |  | Engineering Judgment | Emissions from Delta database that calculates emissions based on the quantity of fuel burned and engine-specific emission factors to account for time-in-modes (e.g., take-off, idle) during a test. | 2023GADNR | 2023GADNR
13063 | Clayton | 536511 | 6300105 |  | Delta Air Lines Inc - Technical Operations Center | 481111 | Scheduled Passenger Air Transportation |  | 33.6433 | -84.4139 | OP | 2023 | 0078 | Engine Test Cell | Jet Engine Test Cell #4 | 463 | E6BTU/HR | Design capacity varies between 407 and 463 MMBtu/hr, depending on the engine being tested. | OP | 2023 | 1 | 20400110 | Fuel Comb - Industrial Boilers, ICEs - Oil | Jet Engine Test Cell #4 |  | OP | 2023 | 588.8 | E3GAL | Jet A Fuel | I | 8736 |  |  |  | Nitrogen Oxides | CAP |  | 38.273 | TON |  |  |  |  | Engineering Judgment | Emissions from Delta database that calculates emissions based on the quantity of fuel burned and engine-specific emission factors to account for time-in-modes (e.g., take-off, idle) during a test. | 2023GADNR | 2023GADNR
13063 | Clayton | 536511 | 6300105 |  | Delta Air Lines Inc - Technical Operations Center | 481111 | Scheduled Passenger Air Transportation |  | 33.6433 | -84.4139 | OP | 2023 | 0078 | Engine Test Cell | Jet Engine Test Cell #4 | 463 | E6BTU/HR | Design capacity varies between 407 and 463 MMBtu/hr, depending on the engine being tested. | OP | 2023 | 1 | 20400110 | Fuel Comb - Industrial Boilers, ICEs - Oil | Jet Engine Test Cell #4 |  | OP | 2023 | 588.8 | E3GAL | Jet A Fuel | I | 8736 |  |  |  | PM2.5 Filterable | CAP |  | 0.237 | TON |  |  |  |  | Engineering Judgment | Emissions from Delta database that calculates emissions based on the quantity of fuel burned and engine-specific emission factors to account for time-in-modes (e.g., take-off, idle) during a test. | 2023GADNR | 2023GADNR
13063 | Clayton | 536511 | 6300105 |  | Delta Air Lines Inc - Technical Operations Center | 481111 | Scheduled Passenger Air Transportation |  | 33.6433 | -84.4139 | OP | 2023 | 0078 | Engine Test Cell | Jet Engine Test Cell #4 | 463 | E6BTU/HR | Design capacity varies between 407 and 463 MMBtu/hr, depending on the engine being tested. | OP | 2023 | 1 | 20400110 | Fuel Comb - Industrial Boilers, ICEs - Oil | Jet Engine Test Cell #4 |  | OP | 2023 | 588.8 | E3GAL | Jet A Fuel | I | 8736 |  |  |  | PM10 Filterable | CAP |  | 0.237 | TON |  |  |  |  | Engineering Judgment | Emissions from Delta database that calculates emissions based on the quantity of fuel burned and engine-specific emission factors to account for time-in-modes (e.g., take-off, idle) during a test. | 2023GADNR | 2023GADNR
13063 | Clayton | 536511 | 6300105 |  | Delta Air Lines Inc - Technical Operations Center | 481111 | Scheduled Passenger Air Transportation |  | 33.6433 | -84.4139 | OP | 2023 | 0078 | Engine Test Cell | Jet Engine Test Cell #4 | 463 | E6BTU/HR | Design capacity varies between 407 and 463 MMBtu/hr, depending on the engine being tested. | OP | 2023 | 1 | 20400110 | Fuel Comb - Industrial Boilers, ICEs - Oil | Jet Engine Test Cell #4 |  | OP | 2023 | 588.8 | E3GAL | Jet A Fuel | I | 8736 |  |  |  | Volatile Organic Compounds | CAP |  | 0.846 | TON |  |  |  |  | Engineering Judgment | Emissions from Delta database that calculates emissions based on the quantity of fuel burned and engine-specific emission factors to account for time-in-modes (e.g., take-off, idle) during a test. | 2023GADNR | 2023GADNR
13063 | Clayton | 536511 | 6300105 |  | Delta Air Lines Inc - Technical Operations Center | 481111 | Scheduled Passenger Air Transportation |  | 33.6433 | -84.4139 | OP | 2023 | 0078 | Engine Test Cell | Jet Engine Test Cell #4 | 463 | E6BTU/HR | Design capacity varies between 407 and 463 MMBtu/hr, depending on the engine being tested. | OP | 2023 | 1 | 20400110 | Fuel Comb - Industrial Boilers, ICEs - Oil | Jet Engine Test Cell #4 |  | OP | 2023 | 588.8 | E3GAL | Jet A Fuel | I | 8736 |  |  |  | Sulfur Dioxide | CAP |  | 6.188 | TON |  |  |  |  | Engineering Judgment | Emissions from Delta database that calculates emissions based on the quantity of fuel burned and engine-specific emission factors to account for time-in-modes (e.g., take-off, idle) during a test. | 2023GADNR | 2023GADNR
13063 | Clayton | 536511 | 6300105 |  | Delta Air Lines Inc - Technical Operations Center | 481111 | Scheduled Passenger Air Transportation |  | 33.6433 | -84.4139 | OP | 2023 | 0078 | Engine Test Cell | Jet Engine Test Cell #4 | 463 | E6BTU/HR | Design capacity varies between 407 and 463 MMBtu/hr, depending on the engine being tested. | OP | 2023 | 1 | 20400110 | Fuel Comb - Industrial Boilers, ICEs - Oil | Jet Engine Test Cell #4 |  | OP | 2023 | 588.8 | E3GAL | Jet A Fuel | I | 8736 |  |  |  | Carbon Monoxide | CAP |  | 9.249 | TON |  |  |  |  | Engineering Judgment | Emissions from Delta database that calculates emissions based on the quantity of fuel burned and engine-specific emission factors to account for time-in-modes (e.g., take-off, idle) during a test. | 2023GADNR | 2023GADNR
13063 | Clayton | 536511 | 6300105 |  | Delta Air Lines Inc - Technical Operations Center | 481111 | Scheduled Passenger Air Transportation |  | 33.6433 | -84.4139 | OP | 2023 | 0077 | Engine Test Cell | Jet Engine Test Cell #3 | 463 | E6BTU/HR | Design capacity varies between 407 and 463 MMBtu/hr, depending on the engine being tested. | OP | 2023 | 1 | 20400110 | Fuel Comb - Industrial Boilers, ICEs - Oil | Jet Engine Test Cell #3 |  | OP | 2023 | 400.1 | E3GAL | Jet A Fuel | I | 8760 |  |  |  | PM Filterable/Total Suspended Particulate Matter (TSP) | CAP |  | 0.173 | TON |  |  |  |  | Engineering Judgment | Emissions from Delta database that calculates emissions based on the quantity of fuel burned and engine-specific emission factors to account for time-in-modes (e.g., take-off, idle) during a test. | 2023GADNR | 2023GADNR
13063 | Clayton | 536511 | 6300105 |  | Delta Air Lines Inc - Technical Operations Center | 481111 | Scheduled Passenger Air Transportation |  | 33.6433 | -84.4139 | OP | 2023 | 0077 | Engine Test Cell | Jet Engine Test Cell #3 | 463 | E6BTU/HR | Design capacity varies between 407 and 463 MMBtu/hr, depending on the engine being tested. | OP | 2023 | 1 | 20400110 | Fuel Comb - Industrial Boilers, ICEs - Oil | Jet Engine Test Cell #3 |  | OP | 2023 | 400.1 | E3GAL | Jet A Fuel | I | 8760 |  |  |  | Sulfur Dioxide | CAP |  | 4.126 | TON |  |  |  |  | Engineering Judgment | Emissions from Delta database that calculates emissions based on the quantity of fuel burned and engine-specific emission factors to account for time-in-modes (e.g., take-off, idle) during a test. | 2023GADNR | 2023GADNR
13063 | Clayton | 536511 | 6300105 |  | Delta Air Lines Inc - Technical Operations Center | 481111 | Scheduled Passenger Air Transportation |  | 33.6433 | -84.4139 | OP | 2023 | 0077 | Engine Test Cell | Jet Engine Test Cell #3 | 463 | E6BTU/HR | Design capacity varies between 407 and 463 MMBtu/hr, depending on the engine being tested. | OP | 2023 | 1 | 20400110 | Fuel Comb - Industrial Boilers, ICEs - Oil | Jet Engine Test Cell #3 |  | OP | 2023 | 400.1 | E3GAL | Jet A Fuel | I | 8760 |  |  |  | PM10 Filterable | CAP |  | 0.173 | TON |  |  |  |  | Engineering Judgment | Emissions from Delta database that calculates emissions based on the quantity of fuel burned and engine-specific emission factors to account for time-in-modes (e.g., take-off, idle) during a test. | 2023GADNR | 2023GADNR
13063 | Clayton | 536511 | 6300105 |  | Delta Air Lines Inc - Technical Operations Center | 481111 | Scheduled Passenger Air Transportation |  | 33.6433 | -84.4139 | OP | 2023 | 0077 | Engine Test Cell | Jet Engine Test Cell #3 | 463 | E6BTU/HR | Design capacity varies between 407 and 463 MMBtu/hr, depending on the engine being tested. | OP | 2023 | 1 | 20400110 | Fuel Comb - Industrial Boilers, ICEs - Oil | Jet Engine Test Cell #3 |  | OP | 2023 | 400.1 | E3GAL | Jet A Fuel | I | 8760 |  |  |  | PM2.5 Filterable | CAP |  | 0.173 | TON |  |  |  |  | Engineering Judgment | Emissions from Delta database that calculates emissions based on the quantity of fuel burned and engine-specific emission factors to account for time-in-modes (e.g., take-off, idle) during a test. | 2023GADNR | 2023GADNR
13063 | Clayton | 536511 | 6300105 |  | Delta Air Lines Inc - Technical Operations Center | 481111 | Scheduled Passenger Air Transportation |  | 33.6433 | -84.4139 | OP | 2023 | 0077 | Engine Test Cell | Jet Engine Test Cell #3 | 463 | E6BTU/HR | Design capacity varies between 407 and 463 MMBtu/hr, depending on the engine being tested. | OP | 2023 | 1 | 20400110 | Fuel Comb - Industrial Boilers, ICEs - Oil | Jet Engine Test Cell #3 |  | OP | 2023 | 400.1 | E3GAL | Jet A Fuel | I | 8760 |  |  |  | PM Condensible | CAP |  | 0.787 | TON |  |  |  |  | Engineering Judgment | Emissions from Delta database that calculates emissions based on the quantity of fuel burned and engine-specific emission factors to account for time-in-modes (e.g., take-off, idle) during a test. | 2023GADNR | 2023GADNR
13063 | Clayton | 536511 | 6300105 |  | Delta Air Lines Inc - Technical Operations Center | 481111 | Scheduled Passenger Air Transportation |  | 33.6433 | -84.4139 | OP | 2023 | 0077 | Engine Test Cell | Jet Engine Test Cell #3 | 463 | E6BTU/HR | Design capacity varies between 407 and 463 MMBtu/hr, depending on the engine being tested. | OP | 2023 | 1 | 20400110 | Fuel Comb - Industrial Boilers, ICEs - Oil | Jet Engine Test Cell #3 |  | OP | 2023 | 400.1 | E3GAL | Jet A Fuel | I | 8760 |  |  |  | Volatile Organic Compounds | CAP |  | 0.419 | TON |  |  |  |  | Engineering Judgment | Emissions from Delta database that calculates emissions based on the quantity of fuel burned and engine-specific emission factors to account for time-in-modes (e.g., take-off, idle) during a test. | 2023GADNR | 2023GADNR
13063 | Clayton | 536511 | 6300105 |  | Delta Air Lines Inc - Technical Operations Center | 481111 | Scheduled Passenger Air Transportation |  | 33.6433 | -84.4139 | OP | 2023 | 0077 | Engine Test Cell | Jet Engine Test Cell #3 | 463 | E6BTU/HR | Design capacity varies between 407 and 463 MMBtu/hr, depending on the engine being tested. | OP | 2023 | 1 | 20400110 | Fuel Comb - Industrial Boilers, ICEs - Oil | Jet Engine Test Cell #3 |  | OP | 2023 | 400.1 | E3GAL | Jet A Fuel | I | 8760 |  |  |  | Nitrogen Oxides | CAP |  | 24.181 | TON |  |  |  |  | Engineering Judgment | Emissions from Delta database that calculates emissions based on the quantity of fuel burned and engine-specific emission factors to account for time-in-modes (e.g., take-off, idle) during a test. | 2023GADNR | 2023GADNR
13063 | Clayton | 536511 | 6300105 |  | Delta Air Lines Inc - Technical Operations Center | 481111 | Scheduled Passenger Air Transportation |  | 33.6433 | -84.4139 | OP | 2023 | 0077 | Engine Test Cell | Jet Engine Test Cell #3 | 463 | E6BTU/HR | Design capacity varies between 407 and 463 MMBtu/hr, depending on the engine being tested. | OP | 2023 | 1 | 20400110 | Fuel Comb - Industrial Boilers, ICEs - Oil | Jet Engine Test Cell #3 |  | OP | 2023 | 400.1 | E3GAL | Jet A Fuel | I | 8760 |  |  |  | Carbon Monoxide | CAP |  | 7.83 | TON |  |  |  |  | Engineering Judgment | Emissions from Delta database that calculates emissions based on the quantity of fuel burned and engine-specific emission factors to account for time-in-modes (e.g., take-off, idle) during a test. | 2023GADNR | 2023GADNR
13063 | Clayton | 536511 | 6300105 |  | Delta Air Lines Inc - Technical Operations Center | 481111 | Scheduled Passenger Air Transportation |  | 33.6433 | -84.4139 | OP | 2023 | BF02 | Boiler | Boilers Constructed On or Before January 1, 1972 | 235 | E6BTU/HR | To match Title V operating permit Emission Unit/Group IDs, BF02 and BF03 were created for the CY2012 report to report GG11 and GG12 emissions. GG11 and GG12 were then shutdown. | OP | 2023 | 3 | 10200602 | Fuel Comb - Industrial Boilers, ICEs - Natural Gas | External Combustion, 10-100 MMBtu/hr, Natural Gas |  | OP | 2023 | 235.4 | E6FT3SD | Natural Gas | I | 8736 |  |  |  | PM2.5 Filterable | CAP |  | 0.22363 | TON | 1.9 | LB | E6FT3SD | EPA. March, 1998. Section 1.4, Natural Gas Combustion. In: Compilation of Air Pollutant Emissi... | USEPA Emission Factor (no Control Efficiency used) |  | 2023GADNR | 2023GADNR
13063 | Clayton | 536511 | 6300105 |  | Delta Air Lines Inc - Technical Operations Center | 481111 | Scheduled Passenger Air Transportation |  | 33.6433 | -84.4139 | OP | 2023 | BF02 | Boiler | Boilers Constructed On or Before January 1, 1972 | 235 | E6BTU/HR | To match Title V operating permit Emission Unit/Group IDs, BF02 and BF03 were created for the CY2012 report to report GG11 and GG12 emissions. GG11 and GG12 were then shutdown. | OP | 2023 | 3 | 10200602 | Fuel Comb - Industrial Boilers, ICEs - Natural Gas | External Combustion, 10-100 MMBtu/hr, Natural Gas |  | OP | 2023 | 235.4 | E6FT3SD | Natural Gas | I | 8736 |  |  |  | Nitrogen Oxides | CAP |  | 11.77 | TON | 100 | LB | E6FT3SD | EPA. 1995. Section 1.4, Natural Gas Combustion. In: Compilation of Air Pollutant Emission Fact... | USEPA Emission Factor (no Control Efficiency used) |  | 2023GADNR | 2023GADNR
13063 | Clayton | 536511 | 6300105 |  | Delta Air Lines Inc - Technical Operations Center | 481111 | Scheduled Passenger Air Transportation |  | 33.6433 | -84.4139 | OP | 2023 | BF02 | Boiler | Boilers Constructed On or Before January 1, 1972 | 235 | E6BTU/HR | To match Title V operating permit Emission Unit/Group IDs, BF02 and BF03 were created for the CY2012 report to report GG11 and GG12 emissions. GG11 and GG12 were then shutdown. | OP | 2023 | 3 | 10200602 | Fuel Comb - Industrial Boilers, ICEs - Natural Gas | External Combustion, 10-100 MMBtu/hr, Natural Gas |  | OP | 2023 | 235.4 | E6FT3SD | Natural Gas | I | 8736 |  |  |  | Ammonia | CAP |  | 0.37664 | TON | 3.2 | LB | E6FT3SD | Development and Selection of Ammonia Emission Factors - Final Report. R. Battye, W. Battye, C. Ov... | USEPA Emission Factor (no Control Efficiency used) |  | 2023GADNR | 2023GADNR
13063 | Clayton | 536511 | 6300105 |  | Delta Air Lines Inc - Technical Operations Center | 481111 | Scheduled Passenger Air Transportation |  | 33.6433 | -84.4139 | OP | 2023 | BF02 | Boiler | Boilers Constructed On or Before January 1, 1972 | 235 | E6BTU/HR | To match Title V operating permit Emission Unit/Group IDs, BF02 and BF03 were created for the CY2012 report to report GG11 and GG12 emissions. GG11 and GG12 were then shutdown. | OP | 2023 | 3 | 10200602 | Fuel Comb - Industrial Boilers, ICEs - Natural Gas | External Combustion, 10-100 MMBtu/hr, Natural Gas |  | OP | 2023 | 235.4 | E6FT3SD | Natural Gas | I | 8736 |  |  |  | Sulfur Dioxide | CAP |  | 0.07062 | TON | 0.6 | LB | E6FT3SD | EPA. March, 1998. Section 1.4, Natural Gas Combustion. In: Compilation of Air Pollutant Emissi... | USEPA Emission Factor (no Control Efficiency used) |  | 2023GADNR | 2023GADNR
13063 | Clayton | 536511 | 6300105 |  | Delta Air Lines Inc - Technical Operations Center | 481111 | Scheduled Passenger Air Transportation |  | 33.6433 | -84.4139 | OP | 2023 | BF02 | Boiler | Boilers Constructed On or Before January 1, 1972 | 235 | E6BTU/HR | To match Title V operating permit Emission Unit/Group IDs, BF02 and BF03 were created for the CY2012 report to report GG11 and GG12 emissions. GG11 and GG12 were then shutdown. | OP | 2023 | 3 | 10200602 | Fuel Comb - Industrial Boilers, ICEs - Natural Gas | External Combustion, 10-100 MMBtu/hr, Natural Gas |  | OP | 2023 | 235.4 | E6FT3SD | Natural Gas | I | 8736 |  |  |  | PM Condensible | CAP |  | 0.67089 | TON | 5.7 | LB | E6FT3SD | EPA. March, 1998. Section 1.4, Natural Gas Combustion. In: Compilation of Air Pollutant Emissi... | USEPA Emission Factor (no Control Efficiency used) | From AP-42, Table 1.4-2 Emission Factors for Criteria Pollutants and Greenhouse Gases from Natural Gas Combustion. EF= 5.7 lb/MMScf. | 2023GADNR | 2023GADNR
13063 | Clayton | 536511 | 6300105 |  | Delta Air Lines Inc - Technical Operations Center | 481111 | Scheduled Passenger Air Transportation |  | 33.6433 | -84.4139 | OP | 2023 | BF02 | Boiler | Boilers Constructed On or Before January 1, 1972 | 235 | E6BTU/HR | To match Title V operating permit Emission Unit/Group IDs, BF02 and BF03 were created for the CY2012 report to report GG11 and GG12 emissions. GG11 and GG12 were then shutdown. | OP | 2023 | 3 | 10200602 | Fuel Comb - Industrial Boilers, ICEs - Natural Gas | External Combustion, 10-100 MMBtu/hr, Natural Gas |  | OP | 2023 | 235.4 | E6FT3SD | Natural Gas | I | 8736 |  |  |  | Volatile Organic Compounds | CAP |  | 0.64735 | TON | 5.5 | LB | E6FT3SD | EPA. March, 1998. Section 1.4, Natural Gas Combustion. In: Compilation of Air Pollutant Emissi... | USEPA Emission Factor (no Control Efficiency used) |  | 2023GADNR | 2023GADNR
13063 | Clayton | 536511 | 6300105 |  | Delta Air Lines Inc - Technical Operations Center | 481111 | Scheduled Passenger Air Transportation |  | 33.6433 | -84.4139 | OP | 2023 | BF02 | Boiler | Boilers Constructed On or Before January 1, 1972 | 235 | E6BTU/HR | To match Title V operating permit Emission Unit/Group IDs, BF02 and BF03 were created for the CY2012 report to report GG11 and GG12 emissions. GG11 and GG12 were then shutdown. | OP | 2023 | 3 | 10200602 | Fuel Comb - Industrial Boilers, ICEs - Natural Gas | External Combustion, 10-100 MMBtu/hr, Natural Gas |  | OP | 2023 | 235.4 | E6FT3SD | Natural Gas | I | 8736 |  |  |  | PM Filterable/Total Suspended Particulate Matter (TSP) | CAP |  | 0.22363 | TON | 1.9 | LB | E6FT3SD | EPA. March, 1998. Section 1.4, Natural Gas Combustion. In: Compilation of Air Pollutant Emissi... | USEPA Emission Factor (no Control Efficiency used) |  | 2023GADNR | 2023GADNR
13063 | Clayton | 536511 | 6300105 |  | Delta Air Lines Inc - Technical Operations Center | 481111 | Scheduled Passenger Air Transportation |  | 33.6433 | -84.4139 | OP | 2023 | BF02 | Boiler | Boilers Constructed On or Before January 1, 1972 | 235 | E6BTU/HR | To match Title V operating permit Emission Unit/Group IDs, BF02 and BF03 were created for the CY2012 report to report GG11 and GG12 emissions. GG11 and GG12 were then shutdown. | OP | 2023 | 3 | 10200602 | Fuel Comb - Industrial Boilers, ICEs - Natural Gas | External Combustion, 10-100 MMBtu/hr, Natural Gas |  | OP | 2023 | 235.4 | E6FT3SD | Natural Gas | I | 8736 |  |  |  | PM2.5 Primary (Filt + Cond) | CAP |  | 0.89452 | TON | 7.6 | LB | E6FT3SD | This emission factor was derived from other particulate matter emission factors. | USEPA Emission Factor (no Control Efficiency used) |  | 2023GADNR | 2023GADNR
13063 | Clayton | 536511 | 6300105 |  | Delta Air Lines Inc - Technical Operations Center | 481111 | Scheduled Passenger Air Transportation |  | 33.6433 | -84.4139 | OP | 2023 | BF02 | Boiler | Boilers Constructed On or Before January 1, 1972 | 235 | E6BTU/HR | To match Title V operating permit Emission Unit/Group IDs, BF02 and BF03 were created for the CY2012 report to report GG11 and GG12 emissions. GG11 and GG12 were then shutdown. | OP | 2023 | 3 | 10200602 | Fuel Comb - Industrial Boilers, ICEs - Natural Gas | External Combustion, 10-100 MMBtu/hr, Natural Gas |  | OP | 2023 | 235.4 | E6FT3SD | Natural Gas | I | 8736 |  |  |  | PM10 Primary (Filt + Cond) | CAP |  | 0.89452 | TON | 7.6 | LB | E6FT3SD | This emission factor was derived from other particulate matter emission factors. | USEPA Emission Factor (no Control Efficiency used) |  | 2023GADNR | 2023GADNR
13063 | Clayton | 536511 | 6300105 |  | Delta Air Lines Inc - Technical Operations Center | 481111 | Scheduled Passenger Air Transportation |  | 33.6433 | -84.4139 | OP | 2023 | BF02 | Boiler | Boilers Constructed On or Before January 1, 1972 | 235 | E6BTU/HR | To match Title V operating permit Emission Unit/Group IDs, BF02 and BF03 were created for the CY2012 report to report GG11 and GG12 emissions. GG11 and GG12 were then shutdown. | OP | 2023 | 3 | 10200602 | Fuel Comb - Industrial Boilers, ICEs - Natural Gas | External Combustion, 10-100 MMBtu/hr, Natural Gas |  | OP | 2023 | 235.4 | E6FT3SD | Natural Gas | I | 8736 |  |  |  | Lead | CAP/HAP | HAP-Metal | 0.118 | LB | 0.0005 | LB | E6FT3SD | EPA. March, 1998. Section 1.4, Natural Gas Combustion. In: Compilation of Air Pollutant Emissi... | USEPA Emission Factor (no Control Efficiency used) |  | 2023GADNR | 2023GADNR
13063 | Clayton | 536511 | 6300105 |  | Delta Air Lines Inc - Technical Operations Center | 481111 | Scheduled Passenger Air Transportation |  | 33.6433 | -84.4139 | OP | 2023 | BF02 | Boiler | Boilers Constructed On or Before January 1, 1972 | 235 | E6BTU/HR | To match Title V operating permit Emission Unit/Group IDs, BF02 and BF03 were created for the CY2012 report to report GG11 and GG12 emissions. GG11 and GG12 were then shutdown. | OP | 2023 | 3 | 10200602 | Fuel Comb - Industrial Boilers, ICEs - Natural Gas | External Combustion, 10-100 MMBtu/hr, Natural Gas |  | OP | 2023 | 235.4 | E6FT3SD | Natural Gas | I | 8736 |  |  |  | PM10 Filterable | CAP |  | 0.22363 | TON | 1.9 | LB | E6FT3SD | EPA. March, 1998. Section 1.4, Natural Gas Combustion. In: Compilation of Air Pollutant Emissi... | USEPA Emission Factor (no Control Efficiency used) |  | 2023GADNR | 2023GADNR
13063 | Clayton | 536511 | 6300105 |  | Delta Air Lines Inc - Technical Operations Center | 481111 | Scheduled Passenger Air Transportation |  | 33.6433 | -84.4139 | OP | 2023 | BF02 | Boiler | Boilers Constructed On or Before January 1, 1972 | 235 | E6BTU/HR | To match Title V operating permit Emission Unit/Group IDs, BF02 and BF03 were created for the CY2012 report to report GG11 and GG12 emissions. GG11 and GG12 were then shutdown. | OP | 2023 | 3 | 10200602 | Fuel Comb - Industrial Boilers, ICEs - Natural Gas | External Combustion, 10-100 MMBtu/hr, Natural Gas |  | OP | 2023 | 235.4 | E6FT3SD | Natural Gas | I | 8736 |  |  |  | Carbon Monoxide | CAP |  | 9.8868 | TON | 84 | LB | E6FT3SD | EPA. March, 1998. Section 1.4, Natural Gas Combustion. In: Compilation of Air Pollutant Emissi... | USEPA Emission Factor (no Control Efficiency used) |  | 2023GADNR | 2023GADNR
13063 | Clayton | 536511 | 6300105 |  | Delta Air Lines Inc - Technical Operations Center | 481111 | Scheduled Passenger Air Transportation |  | 33.6433 | -84.4139 | OP | 2023 | BF02 | Boiler | Boilers Constructed On or Before January 1, 1972 | 235 | E6BTU/HR | To match Title V operating permit Emission Unit/Group IDs, BF02 and BF03 were created for the CY2012 report to report GG11 and GG12 emissions. GG11 and GG12 were then shutdown. | OP | 2023 | 4 | 10200502 | Fuel Comb - Industrial Boilers, ICEs - Oil | External Combustion, 10-100 MMBtu/hr, Fuel Oil |  | OP | 2023 | 0 | E3GAL | Distillate Oil | I | 2016 |  |  |  | Lead | CAP/HAP | HAP-Metal | 0 | LB | 0.00151 | LB | E3GAL | From AP-42, Table 1.3-11 | Engineering Judgment | From AP-42, Table 1.3-11 Emission Factors For Metals From Uncontrolled NO. 6 Fuel Oil Combustion. EF= 0.00151 lb/1000 gal | 2023GADNR | 2023GADNR
13063 | Clayton | 536511 | 6300105 |  | Delta Air Lines Inc - Technical Operations Center | 481111 | Scheduled Passenger Air Transportation |  | 33.6433 | -84.4139 | OP | 2023 | BF02 | Boiler | Boilers Constructed On or Before January 1, 1972 | 235 | E6BTU/HR | To match Title V operating permit Emission Unit/Group IDs, BF02 and BF03 were created for the CY2012 report to report GG11 and GG12 emissions. GG11 and GG12 were then shutdown. | OP | 2023 | 4 | 10200502 | Fuel Comb - Industrial Boilers, ICEs - Oil | External Combustion, 10-100 MMBtu/hr, Fuel Oil |  | OP | 2023 | 0 | E3GAL | Distillate Oil | I | 2016 |  |  |  | Volatile Organic Compounds | CAP |  | 0 | TON | 0.34 | LB | E3GAL | From AP-42, Table 1.3.3... | Engineering Judgment | From AP-42, Table 1.3.3 Emission Factors For Total Organic Compounds (TOC), Methane, And Non-Methane TOC (NMTOC) From Uncontrolled Fuel Oil Combustion. EF = 0.34lb/1000 gal. | 2023GADNR | 2023GADNR
13063 | Clayton | 536511 | 6300105 |  | Delta Air Lines Inc - Technical Operations Center | 481111 | Scheduled Passenger Air Transportation |  | 33.6433 | -84.4139 | OP | 2023 | BF02 | Boiler | Boilers Constructed On or Before January 1, 1972 | 235 | E6BTU/HR | To match Title V operating permit Emission Unit/Group IDs, BF02 and BF03 were created for the CY2012 report to report GG11 and GG12 emissions. GG11 and GG12 were then shutdown. | OP | 2023 | 4 | 10200502 | Fuel Comb - Industrial Boilers, ICEs - Oil | External Combustion, 10-100 MMBtu/hr, Fuel Oil |  | OP | 2023 | 0 | E3GAL | Distillate Oil | I | 2016 |  |  |  | PM Filterable/Total Suspended Particulate Matter (TSP) | CAP |  | 0 | TON | 2 | LB | E3GAL | EPA. September, 1998. Section 1.3, Fuel Oil Combustion. In: Compilation of Air Pollutant Emiss... | USEPA Emission Factor (no Control Efficiency used) |  | 2023GADNR | 2023GADNR
13063 | Clayton | 536511 | 6300105 |  | Delta Air Lines Inc - Technical Operations Center | 481111 | Scheduled Passenger Air Transportation |  | 33.6433 | -84.4139 | OP | 2023 | BF02 | Boiler | Boilers Constructed On or Before January 1, 1972 | 235 | E6BTU/HR | To match Title V operating permit Emission Unit/Group IDs, BF02 and BF03 were created for the CY2012 report to report GG11 and GG12 emissions. GG11 and GG12 were then shutdown. | OP | 2023 | 4 | 10200502 | Fuel Comb - Industrial Boilers, ICEs - Oil | External Combustion, 10-100 MMBtu/hr, Fuel Oil |  | OP | 2023 | 0 | E3GAL | Distillate Oil | I | 2016 |  |  |  | PM2.5 Primary (Filt + Cond) | CAP |  | 0 | TON | 1.55 | LB | E3GAL | This emission factor was derived from other particulate matter emission factors. | USEPA Emission Factor (no Control Efficiency used) |  | 2023GADNR | 2023GADNR
13063 | Clayton | 536511 | 6300105 |  | Delta Air Lines Inc - Technical Operations Center | 481111 | Scheduled Passenger Air Transportation |  | 33.6433 | -84.4139 | OP | 2023 | BF02 | Boiler | Boilers Constructed On or Before January 1, 1972 | 235 | E6BTU/HR | To match Title V operating permit Emission Unit/Group IDs, BF02 and BF03 were created for the CY2012 report to report GG11 and GG12 emissions. GG11 and GG12 were then shutdown. | OP | 2023 | 4 | 10200502 | Fuel Comb - Industrial Boilers, ICEs - Oil | External Combustion, 10-100 MMBtu/hr, Fuel Oil |  | OP | 2023 | 0 | E3GAL | Distillate Oil | I | 2016 |  |  |  | PM10 Primary (Filt + Cond) | CAP |  | 0 | TON | 2.3 | LB | E3GAL | This emission factor was derived from other particulate matter emission factors. | USEPA Emission Factor (no Control Efficiency used) |  | 2023GADNR | 2023GADNR
13063 | Clayton | 536511 | 6300105 |  | Delta Air Lines Inc - Technical Operations Center | 481111 | Scheduled Passenger Air Transportation |  | 33.6433 | -84.4139 | OP | 2023 | BF02 | Boiler | Boilers Constructed On or Before January 1, 1972 | 235 | E6BTU/HR | To match Title V operating permit Emission Unit/Group IDs, BF02 and BF03 were created for the CY2012 report to report GG11 and GG12 emissions. GG11 and GG12 were then shutdown. | OP | 2023 | 4 | 10200502 | Fuel Comb - Industrial Boilers, ICEs - Oil | External Combustion, 10-100 MMBtu/hr, Fuel Oil |  | OP | 2023 | 0 | E3GAL | Distillate Oil | I | 2016 |  |  |  | Sulfur Dioxide | CAP |  | 0 | TON | 42.6 | LB | E3GAL | EPA. September, 1998. Section 1.3, Fuel Oil Combustion. In: Compilation of Air Pollutant Emiss... | USEPA Emission Factor (no Control Efficiency used) | From AP-42, Table 1.3.1 Criteria Pollutant Emission Factors For Fuel Oil Combustion. EF= 142S lb/1000 gal, where S= weight percent sulfur in fuel. Weight percent sulfur = 0.3. | 2023GADNR | 2023GADNR
13063 | Clayton | 536511 | 6300105 |  | Delta Air Lines Inc - Technical Operations Center | 481111 | Scheduled Passenger Air Transportation |  | 33.6433 | -84.4139 | OP | 2023 | BF02 | Boiler | Boilers Constructed On or Before January 1, 1972 | 235 | E6BTU/HR | To match Title V operating permit Emission Unit/Group IDs, BF02 and BF03 were created for the CY2012 report to report GG11 and GG12 emissions. GG11 and GG12 were then shutdown. | OP | 2023 | 4 | 10200502 | Fuel Comb - Industrial Boilers, ICEs - Oil | External Combustion, 10-100 MMBtu/hr, Fuel Oil |  | OP | 2023 | 0 | E3GAL | Distillate Oil | I | 2016 |  |  |  | PM2.5 Filterable | CAP |  | 0 | TON | 0.25 | LB | E3GAL | EPA. September, 1998. Section 1.3, Fuel Oil Combustion. In: Compilation of Air Pollutant Emiss... | USEPA Emission Factor (no Control Efficiency used) |  | 2023GADNR | 2023GADNR
13063 | Clayton | 536511 | 6300105 |  | Delta Air Lines Inc - Technical Operations Center | 481111 | Scheduled Passenger Air Transportation |  | 33.6433 | -84.4139 | OP | 2023 | BF02 | Boiler | Boilers Constructed On or Before January 1, 1972 | 235 | E6BTU/HR | To match Title V operating permit Emission Unit/Group IDs, BF02 and BF03 were created for the CY2012 report to report GG11 and GG12 emissions. GG11 and GG12 were then shutdown. | OP | 2023 | 4 | 10200502 | Fuel Comb - Industrial Boilers, ICEs - Oil | External Combustion, 10-100 MMBtu/hr, Fuel Oil |  | OP | 2023 | 0 | E3GAL | Distillate Oil | I | 2016 |  |  |  | PM10 Filterable | CAP |  | 0 | TON | 1 | LB | E3GAL | EPA. September, 1998. Section 1.3, Fuel Oil Combustion. In: Compilation of Air Pollutant Emiss... | USEPA Emission Factor (no Control Efficiency used) |  | 2023GADNR | 2023GADNR
13063 | Clayton | 536511 | 6300105 |  | Delta Air Lines Inc - Technical Operations Center | 481111 | Scheduled Passenger Air Transportation |  | 33.6433 | -84.4139 | OP | 2023 | BF02 | Boiler | Boilers Constructed On or Before January 1, 1972 | 235 | E6BTU/HR | To match Title V operating permit Emission Unit/Group IDs, BF02 and BF03 were created for the CY2012 report to report GG11 and GG12 emissions. GG11 and GG12 were then shutdown. | OP | 2023 | 4 | 10200502 | Fuel Comb - Industrial Boilers, ICEs - Oil | External Combustion, 10-100 MMBtu/hr, Fuel Oil |  | OP | 2023 | 0 | E3GAL | Distillate Oil | I | 2016 |  |  |  | PM Condensible | CAP |  | 0 | TON | 1.3 | LB | E3GAL | EPA. September, 1998. Section 1.3, Fuel Oil Combustion. In: Compilation of Air Pollutant Emiss... | USEPA Emission Factor (no Control Efficiency used) |  | 2023GADNR | 2023GADNR
13063 | Clayton | 536511 | 6300105 |  | Delta Air Lines Inc - Technical Operations Center | 481111 | Scheduled Passenger Air Transportation |  | 33.6433 | -84.4139 | OP | 2023 | BF02 | Boiler | Boilers Constructed On or Before January 1, 1972 | 235 | E6BTU/HR | To match Title V operating permit Emission Unit/Group IDs, BF02 and BF03 were created for the CY2012 report to report GG11 and GG12 emissions. GG11 and GG12 were then shutdown. | OP | 2023 | 4 | 10200502 | Fuel Comb - Industrial Boilers, ICEs - Oil | External Combustion, 10-100 MMBtu/hr, Fuel Oil |  | OP | 2023 | 0 | E3GAL | Distillate Oil | I | 2016 |  |  |  | Nitrogen Oxides | CAP |  | 0 | TON | 20 | LB | E3GAL | EPA. September, 1998. Section 1.3, Fuel Oil Combustion. In: Compilation of Air Pollutant Emiss... | USEPA Emission Factor (no Control Efficiency used) |  | 2023GADNR | 2023GADNR
13063 | Clayton | 536511 | 6300105 |  | Delta Air Lines Inc - Technical Operations Center | 481111 | Scheduled Passenger Air Transportation |  | 33.6433 | -84.4139 | OP | 2023 | BF02 | Boiler | Boilers Constructed On or Before January 1, 1972 | 235 | E6BTU/HR | To match Title V operating permit Emission Unit/Group IDs, BF02 and BF03 were created for the CY2012 report to report GG11 and GG12 emissions. GG11 and GG12 were then shutdown. | OP | 2023 | 4 | 10200502 | Fuel Comb - Industrial Boilers, ICEs - Oil | External Combustion, 10-100 MMBtu/hr, Fuel Oil |  | OP | 2023 | 0 | E3GAL | Distillate Oil | I | 2016 |  |  |  | Carbon Monoxide | CAP |  | 0 | TON | 5 | LB | E3GAL | EPA. September, 1998. Section 1.3, Fuel Oil Combustion. In: Compilation of Air Pollutant Emiss... | USEPA Emission Factor (no Control Efficiency used) |  | 2023GADNR | 2023GADNR
13063 | Clayton | 536511 | 6300105 |  | Delta Air Lines Inc - Technical Operations Center | 481111 | Scheduled Passenger Air Transportation |  | 33.6433 | -84.4139 | OP | 2023 | BF02 | Boiler | Boilers Constructed On or Before January 1, 1972 | 235 | E6BTU/HR | To match Title V operating permit Emission Unit/Group IDs, BF02 and BF03 were created for the CY2012 report to report GG11 and GG12 emissions. GG11 and GG12 were then shutdown. | OP | 2023 | 4 | 10200502 | Fuel Comb - Industrial Boilers, ICEs - Oil | External Combustion, 10-100 MMBtu/hr, Fuel Oil |  | OP | 2023 | 0 | E3GAL | Distillate Oil | I | 2016 |  |  |  | Ammonia | CAP |  | 0 | TON | 0.8 | LB | E3GAL | Development and Selection of Ammonia Emission Factors - Final Report. R. Battye, W. Battye, C. Ov... | USEPA Emission Factor (no Control Efficiency used) |  | 2023GADNR | 2023GADNR
13063 | Clayton | 536511 | 6300105 |  | Delta Air Lines Inc - Technical Operations Center | 481111 | Scheduled Passenger Air Transportation |  | 33.6433 | -84.4139 | OP | 2023 | IC01 | Reciprocating IC Engine | Emergency Generators | 2500 | HP | Design capacity updated | OP | 2023 | 2 | 20200102 | Fuel Comb - Industrial Boilers, ICEs - Oil | Internal Combustion, <= 600 HP, Diesel |  | OP | 2023 | 1136.99 | GAL | Distillate Oil | I | 72 |  |  |  | PM Filterable/Total Suspended Particulate Matter (TSP) | CAP |  | 0.024161 | TON | 42.5 | LB | E3GAL | EPA. October 1996. Section 3.3, Gasoline and Diesel Industrial Engines. In: Compilation of Air... | USEPA Emission Factor (no Control Efficiency used) |  | 2023GADNR | 2023GADNR
13063 | Clayton | 536511 | 6300105 |  | Delta Air Lines Inc - Technical Operations Center | 481111 | Scheduled Passenger Air Transportation |  | 33.6433 | -84.4139 | OP | 2023 | IC01 | Reciprocating IC Engine | Emergency Generators | 2500 | HP | Design capacity updated | OP | 2023 | 2 | 20200102 | Fuel Comb - Industrial Boilers, ICEs - Oil | Internal Combustion, <= 600 HP, Diesel |  | OP | 2023 | 1136.99 | GAL | Distillate Oil | I | 72 |  |  |  | Sulfur Dioxide | CAP |  | 0.022569 | TON | 0.0397 | LB | GAL | Based on AP-42, Table 3.3-1 | Engineering Judgment | Based on AP-42, Table 3.3-1 Emission Factors For Uncontrolled Gasoline And Diesel Industrial Engines. Emission Factor 3.97E-02 (lb/gal)= Emission Factor 0.29 (lb/mmBTU) * 137,000 (BTU/gal) / 10^6 (Btu/MMBtu). | 2023GADNR | 2023GADNR
13063 | Clayton | 536511 | 6300105 |  | Delta Air Lines Inc - Technical Operations Center | 481111 | Scheduled Passenger Air Transportation |  | 33.6433 | -84.4139 | OP | 2023 | IC01 | Reciprocating IC Engine | Emergency Generators | 2500 | HP | Design capacity updated | OP | 2023 | 2 | 20200102 | Fuel Comb - Industrial Boilers, ICEs - Oil | Internal Combustion, <= 600 HP, Diesel |  | OP | 2023 | 1136.99 | GAL | Distillate Oil | I | 72 |  |  |  | PM2.5 Filterable | CAP |  | 0.024161 | TON | 42.5 | LB | E3GAL | EPA. October 1996. Section 3.3, Gasoline and Diesel Industrial Engines. In: Compilation of Air... | USEPA Emission Factor (no Control Efficiency used) |  | 2023GADNR | 2023GADNR
13063 | Clayton | 536511 | 6300105 |  | Delta Air Lines Inc - Technical Operations Center | 481111 | Scheduled Passenger Air Transportation |  | 33.6433 | -84.4139 | OP | 2023 | IC01 | Reciprocating IC Engine | Emergency Generators | 2500 | HP | Design capacity updated | OP | 2023 | 2 | 20200102 | Fuel Comb - Industrial Boilers, ICEs - Oil | Internal Combustion, <= 600 HP, Diesel |  | OP | 2023 | 1136.99 | GAL | Distillate Oil | I | 72 |  |  |  | PM10 Filterable | CAP |  | 0.024161 | TON | 42.5 | LB | E3GAL | EPA. October 1996. Section 3.3, Gasoline and Diesel Industrial Engines. In: Compilation of Air... | USEPA Emission Factor (no Control Efficiency used) |  | 2023GADNR | 2023GADNR
13063 | Clayton | 536511 | 6300105 |  | Delta Air Lines Inc - Technical Operations Center | 481111 | Scheduled Passenger Air Transportation |  | 33.6433 | -84.4139 | OP | 2023 | IC01 | Reciprocating IC Engine | Emergency Generators | 2500 | HP | Design capacity updated | OP | 2023 | 2 | 20200102 | Fuel Comb - Industrial Boilers, ICEs - Oil | Internal Combustion, <= 600 HP, Diesel |  | OP | 2023 | 1136.99 | GAL | Distillate Oil | I | 72 |  |  |  | Ammonia | CAP |  | 0.000455 | TON | 0.8 | LB | E3GAL | Development and Selection of Ammonia Emission Factors - Final Report. R. Battye, W. Battye, C. Ov... | Engineering Judgment | Table 5.6 Development and Selection of Ammonia Emission Factors - Final Report. | 2023GADNR | 2023GADNR
13063 | Clayton | 536511 | 6300105 |  | Delta Air Lines Inc - Technical Operations Center | 481111 | Scheduled Passenger Air Transportation |  | 33.6433 | -84.4139 | OP | 2023 | IC01 | Reciprocating IC Engine | Emergency Generators | 2500 | HP | Design capacity updated | OP | 2023 | 2 | 20200102 | Fuel Comb - Industrial Boilers, ICEs - Oil | Internal Combustion, <= 600 HP, Diesel |  | OP | 2023 | 1136.99 | GAL | Distillate Oil | I | 72 |  |  |  | Volatile Organic Compounds | CAP |  | 0.028038 | TON | 0.04932 | LB | GAL | Based on AP-42, Table 3.3-1 | Engineering Judgment | Based on AP-42, Table 3.3-1 Emission Factors For Uncontrolled Gasoline And Diesel Industrial Engines. Emission Factor 4.93E-02 (lb/gal)= Emission Factor 0.36 (lb/mmBTU) * 137,000 (BTU/gal) / 10^6 (Btu/MMBtu). | 2023GADNR | 2023GADNR
13063 | Clayton | 536511 | 6300105 |  | Delta Air Lines Inc - Technical Operations Center | 481111 | Scheduled Passenger Air Transportation |  | 33.6433 | -84.4139 | OP | 2023 | IC01 | Reciprocating IC Engine | Emergency Generators | 2500 | HP | Design capacity updated | OP | 2023 | 2 | 20200102 | Fuel Comb - Industrial Boilers, ICEs - Oil | Internal Combustion, <= 600 HP, Diesel |  | OP | 2023 | 1136.99 | GAL | Distillate Oil | I | 72 |  |  |  | Nitrogen Oxides | CAP |  | 0.34337 | TON | 0.604 | LB | GAL | Based on AP-42, Table 3.3-1 | Engineering Judgment | Based on AP-42, Table 3.3-1 Emission Factors For Uncontrolled Gasoline And Diesel Industrial Engines. Emission Factor 0.604 (lb/gal)= Emission Factor 4.41 (lb/mmBTU) * 137,000 (BTU/gal) / 10^6 (Btu/MMBtu). | 2023GADNR | 2023GADNR
13063 | Clayton | 536511 | 6300105 |  | Delta Air Lines Inc - Technical Operations Center | 481111 | Scheduled Passenger Air Transportation |  | 33.6433 | -84.4139 | OP | 2023 | IC01 | Reciprocating IC Engine | Emergency Generators | 2500 | HP | Design capacity updated | OP | 2023 | 2 | 20200102 | Fuel Comb - Industrial Boilers, ICEs - Oil | Internal Combustion, <= 600 HP, Diesel |  | OP | 2023 | 1136.99 | GAL | Distillate Oil | I | 72 |  |  |  | Carbon Monoxide | CAP |  | 0.073904 | TON | 0.13 | LB | GAL | Based on AP-42, Table 3.3-1 | Engineering Judgment | Based on AP-42, Table 3.3-1 Emission Factors For Uncontrolled Gasoline And Diesel Industrial Engines. Emission Factor 0.13 (lb/gal)= Emission Factor 0.95 (lb/mmBTU) * 137,000 (BTU/gal) / 10^6 (Btu/MMBtu). | 2023GADNR | 2023GADNR
13063 | Clayton | 536511 | 6300105 |  | Delta Air Lines Inc - Technical Operations Center | 481111 | Scheduled Passenger Air Transportation |  | 33.6433 | -84.4139 | OP | 2023 | IC01 | Reciprocating IC Engine | Emergency Generators | 2500 | HP | Design capacity updated | OP | 2023 | 2 | 20200102 | Fuel Comb - Industrial Boilers, ICEs - Oil | Internal Combustion, <= 600 HP, Diesel |  | OP | 2023 | 1136.99 | GAL | Distillate Oil | I | 72 |  |  |  | PM2.5 Primary (Filt + Cond) | CAP |  | 0.024161 | TON | 0.0425 | LB | GAL | Based on AP-42, Table 3.3-1 | Engineering Judgment | Based on AP-42, Table 3.3-1 Emission Factors For Uncontrolled Gasoline And Diesel Industrial Engines. Emission Factor 4.25E-02 (lb/gal)= Emission Factor 0.31 (lb/mmBTU) * 137,000 (BTU/gal) / 10^6 (Btu/MMBtu). | 2023GADNR | 2023GADNR
13063 | Clayton | 536511 | 6300105 |  | Delta Air Lines Inc - Technical Operations Center | 481111 | Scheduled Passenger Air Transportation |  | 33.6433 | -84.4139 | OP | 2023 | IC01 | Reciprocating IC Engine | Emergency Generators | 2500 | HP | Design capacity updated | OP | 2023 | 2 | 20200102 | Fuel Comb - Industrial Boilers, ICEs - Oil | Internal Combustion, <= 600 HP, Diesel |  | OP | 2023 | 1136.99 | GAL | Distillate Oil | I | 72 |  |  |  | PM10 Primary (Filt + Cond) | CAP |  | 0.024161 | TON | 0.0425 | LB | GAL | Based on AP-42, Table 3.3-1 | Engineering Judgment | Based on AP-42, Table 3.3-1 Emission Factors For Uncontrolled Gasoline And Diesel Industrial Engines. Emission Factor 4.25E-02 (lb/gal)= Emission Factor 0.31 (lb/mmBTU) * 137,000 (BTU/gal) / 10^6 (Btu/MMBtu). | 2023GADNR | 2023GADNR
13063 | Clayton | 536511 | 6300105 |  | Delta Air Lines Inc - Technical Operations Center | 481111 | Scheduled Passenger Air Transportation |  | 33.6433 | -84.4139 | OP | 2023 | IC01 | Reciprocating IC Engine | Emergency Generators | 2500 | HP | Design capacity updated | OP | 2023 | 3 | 20200202 | Fuel Comb - Industrial Boilers, ICEs - Natural Gas | Internal Combustion, <= 600 HP, Natural Gas |  | OP | 2023 | 0 | E6FT3SD | Natural Gas | I | 168 |  |  |  | Ammonia | CAP |  | 0 | TON | 0.8 | LB | E6FT3SD | Development and Selection of Ammonia Emission Factors - Final Report. R. Battye, W. Battye, C. Ov... | Engineering Judgment | Table 5.6 Development and Selection of Ammonia Emission Factors - Final Report. | 2023GADNR | 2023GADNR
13063 | Clayton | 536511 | 6300105 |  | Delta Air Lines Inc - Technical Operations Center | 481111 | Scheduled Passenger Air Transportation |  | 33.6433 | -84.4139 | OP | 2023 | IC01 | Reciprocating IC Engine | Emergency Generators | 2500 | HP | Design capacity updated | OP | 2023 | 3 | 20200202 | Fuel Comb - Industrial Boilers, ICEs - Natural Gas | Internal Combustion, <= 600 HP, Natural Gas |  | OP | 2023 | 0 | E6FT3SD | Natural Gas | I | 168 |  |  |  | Sulfur Dioxide | CAP |  | 0 | TON | 0.61 | LB | E6FT3SD | Based on AP-42, Table 3.2-2. | Engineering Judgment | Based on AP-42, Table 3.2-2. Uncontrolled Emission Factors For 4-Stroke Lean-Burn Engines. Emission Factor 0.5998 (lb/MMScf) = Emission Factor 5.88E-04 (lb/MMBtu) * 1020 (Btu/Scf), converted from MMscf to MMdscf. | 2023GADNR | 2023GADNR
13063 | Clayton | 536511 | 6300105 |  | Delta Air Lines Inc - Technical Operations Center | 481111 | Scheduled Passenger Air Transportation |  | 33.6433 | -84.4139 | OP | 2023 | IC01 | Reciprocating IC Engine | Emergency Generators | 2500 | HP | Design capacity updated | OP | 2023 | 3 | 20200202 | Fuel Comb - Industrial Boilers, ICEs - Natural Gas | Internal Combustion, <= 600 HP, Natural Gas |  | OP | 2023 | 0 | E6FT3SD | Natural Gas | I | 168 |  |  |  | Volatile Organic Compounds | CAP |  | 0 | TON | 116 | LB | E6FT3SD | EPA. 1995. Section 3.2, Heavy Duty Natural Gas Fired Pipeline Compressor Engines. In: Compilat... | USEPA Emission Factor (no Control Efficiency used) | Based on AP-42, Table 3.2-1. Uncontrolled Emission Factors For 2-Stroke Lean-Burn Engines. Emission Factor 122.40 (lb/MMScf) = Emission Factor .120 (lb/MMBtu) * 1020 (Btu/Scf) | 2023GADNR | 2023GADNR
13063 | Clayton | 536511 | 6300105 |  | Delta Air Lines Inc - Technical Operations Center | 481111 | Scheduled Passenger Air Transportation |  | 33.6433 | -84.4139 | OP | 2023 | IC01 | Reciprocating IC Engine | Emergency Generators | 2500 | HP | Design capacity updated | OP | 2023 | 3 | 20200202 | Fuel Comb - Industrial Boilers, ICEs - Natural Gas | Internal Combustion, <= 600 HP, Natural Gas |  | OP | 2023 | 0 | E6FT3SD | Natural Gas | I | 168 |  |  |  | PM2.5 Filterable | CAP |  | 0 | TON | 39.2 | LB | E6FT3SD | Based on AP-42, Table 3.2-1. | Engineering Judgment | Based on AP-42, Table 3.2-1. Uncontrolled Emission Factors For 2-Stroke Lean-Burn Engines. Emission Factor 39.2 (lb/MMScf) = Emission Factor 3.840E-02 (lb/MMBtu) * 1020 (Btu/Scf) | 2023GADNR | 2023GADNR
13063 | Clayton | 536511 | 6300105 |  | Delta Air Lines Inc - Technical Operations Center | 481111 | Scheduled Passenger Air Transportation |  | 33.6433 | -84.4139 | OP | 2023 | IC01 | Reciprocating IC Engine | Emergency Generators | 2500 | HP | Design capacity updated | OP | 2023 | 3 | 20200202 | Fuel Comb - Industrial Boilers, ICEs - Natural Gas | Internal Combustion, <= 600 HP, Natural Gas |  | OP | 2023 | 0 | E6FT3SD | Natural Gas | I | 168 |  |  |  | PM10 Filterable | CAP |  | 0 | TON | 39.95 | LB | E6FT3SD | Based on AP-42, Table 3.2-1. | Engineering Judgment | Based on AP-42, Table 3.2-1. Uncontrolled Emission Factors For 2-Stroke Lean-Burn Engines. Emission Factor 39.2 (lb/MMScf) = Emission Factor 3.840E-02 (lb/MMBtu) * 1020 (Btu/Scf), converted from MMscf to MMdscf. | 2023GADNR | 2023GADNR
13063 | Clayton | 536511 | 6300105 |  | Delta Air Lines Inc - Technical Operations Center | 481111 | Scheduled Passenger Air Transportation |  | 33.6433 | -84.4139 | OP | 2023 | IC01 | Reciprocating IC Engine | Emergency Generators | 2500 | HP | Design capacity updated | OP | 2023 | 3 | 20200202 | Fuel Comb - Industrial Boilers, ICEs - Natural Gas | Internal Combustion, <= 600 HP, Natural Gas |  | OP | 2023 | 0 | E6FT3SD | Natural Gas | I | 168 |  |  |  | PM Condensible | CAP |  | 0 | TON | 10.11 | LB | E6FT3SD | EPA. July 2000. Section 3.2, Natural Gas-fired Reciprocating Engines. In: Compilation of Air P... | USEPA Emission Factor (no Control Efficiency used) | Based on AP-42, Table 3.2-2. Uncontrolled Emission Factors For 4-Stroke Lean-Burn Engines. Emission Factor 1.0e+1 (lb/MMScf) = Emission Factor 0.00991 (lb/MMBtu) * 1020 (Btu/Scf) | 2023GADNR | 2023GADNR
13063 | Clayton | 536511 | 6300105 |  | Delta Air Lines Inc - Technical Operations Center | 481111 | Scheduled Passenger Air Transportation |  | 33.6433 | -84.4139 | OP | 2023 | IC01 | Reciprocating IC Engine | Emergency Generators | 2500 | HP | Design capacity updated | OP | 2023 | 3 | 20200202 | Fuel Comb - Industrial Boilers, ICEs - Natural Gas | Internal Combustion, <= 600 HP, Natural Gas |  | OP | 2023 | 0 | E6FT3SD | Natural Gas | I | 168 |  |  |  | Nitrogen Oxides | CAP |  | 0 | TON | 2840 | LB | E6FT3SD | EPA. 1995. Section 3.2, Heavy Duty Natural Gas Fired Pipeline Compressor Engines. In: Compilat... | USEPA Emission Factor (no Control Efficiency used) | Based on AP-42, Table 3.2-2. Uncontrolled Emission Factors For 4-Stroke Lean-Burn Engines. Emission Factor 4161.6 (lb/MMScf) = Emission Factor 4.080 (lb/MMBtu) * 1020 (Btu/Scf) | 2023GADNR | 2023GADNR
13063 | Clayton | 536511 | 6300105 |  | Delta Air Lines Inc - Technical Operations Center | 481111 | Scheduled Passenger Air Transportation |  | 33.6433 | -84.4139 | OP | 2023 | IC01 | Reciprocating IC Engine | Emergency Generators | 2500 | HP | Design capacity updated | OP | 2023 | 3 | 20200202 | Fuel Comb - Industrial Boilers, ICEs - Natural Gas | Internal Combustion, <= 600 HP, Natural Gas |  | OP | 2023 | 0 | E6FT3SD | Natural Gas | I | 168 |  |  |  | Carbon Monoxide | CAP |  | 0 | TON | 399 | LB | E6FT3SD | EPA. 1995. Section 3.2, Heavy Duty Natural Gas Fired Pipeline Compressor Engines. In: Compilat... | USEPA Emission Factor (no Control Efficiency used) | Emissions factor based on Table 3.2-1 of AP-42 guidance and adjusted from lb/mmbtu to lb/mmscf to work with throughput units. | 2023GADNR | 2023GADNR
13063 | Clayton | 536511 | 6300105 |  | Delta Air Lines Inc - Technical Operations Center | 481111 | Scheduled Passenger Air Transportation |  | 33.6433 | -84.4139 | OP | 2023 | IC01 | Reciprocating IC Engine | Emergency Generators | 2500 | HP | Design capacity updated | OP | 2023 | 1 | 20200401 | Fuel Comb - Industrial Boilers, ICEs - Oil | Internal Combustion, > 600 HP, Diesel |  | OP | 2023 | 301.5 | GAL | Distillate Oil | I | 10 |  |  |  | PM Condensible | CAP |  | 0.000158 | TON | 1.05 | LB | E3GAL | EPA. 1995. Section 3.4, Large Stationary Diesel and All Stationary Dual Fuel Engines. In: Comp... | USEPA Emission Factor (no Control Efficiency used) |  | 2023GADNR | 2023GADNR
13063 | Clayton | 536511 | 6300105 |  | Delta Air Lines Inc - Technical Operations Center | 481111 | Scheduled Passenger Air Transportation |  | 33.6433 | -84.4139 | OP | 2023 | IC01 | Reciprocating IC Engine | Emergency Generators | 2500 | HP | Design capacity updated | OP | 2023 | 1 | 20200401 | Fuel Comb - Industrial Boilers, ICEs - Oil | Internal Combustion, > 600 HP, Diesel |  | OP | 2023 | 301.5 | GAL | Distillate Oil | I | 10 |  |  |  | PM Filterable/Total Suspended Particulate Matter (TSP) | CAP |  | 0.002065 | TON | 13.7 | LB | E3GAL | EPA. October 1996. Section 3.4, Large Stationary Diesel and All Stationary Dual Fuel Engines. ... | USEPA Emission Factor (no Control Efficiency used) |  | 2023GADNR | 2023GADNR
13063 | Clayton | 536511 | 6300105 |  | Delta Air Lines Inc - Technical Operations Center | 481111 | Scheduled Passenger Air Transportation |  | 33.6433 | -84.4139 | OP | 2023 | IC01 | Reciprocating IC Engine | Emergency Generators | 2500 | HP | Design capacity updated | OP | 2023 | 1 | 20200401 | Fuel Comb - Industrial Boilers, ICEs - Oil | Internal Combustion, > 600 HP, Diesel |  | OP | 2023 | 301.5 | GAL | Distillate Oil | I | 10 |  |  |  | Ammonia | CAP |  | 0.000121 | TON | 0.8 | LB | E3GAL | Development and Selection of Ammonia Emission Factors - Final Report. R. Battye, W. Battye, C. Ov... | Engineering Judgment | Table 5.6 Development and Selection of Ammonia Emission Factors - Final Report. | 2023GADNR | 2023GADNR
13063 | Clayton | 536511 | 6300105 |  | Delta Air Lines Inc - Technical Operations Center | 481111 | Scheduled Passenger Air Transportation |  | 33.6433 | -84.4139 | OP | 2023 | IC01 | Reciprocating IC Engine | Emergency Generators | 2500 | HP | Design capacity updated | OP | 2023 | 1 | 20200401 | Fuel Comb - Industrial Boilers, ICEs - Oil | Internal Combustion, > 600 HP, Diesel |  | OP | 2023 | 301.5 | GAL | Distillate Oil | I | 10 |  |  |  | PM2.5 Filterable | CAP |  | 0.00098 | TON | 6.5 | LB | E3GAL | EPA. October 1996. Section 3.4, Large Stationary Diesel and All Stationary Dual Fuel Engines. ... | USEPA Emission Factor (no Control Efficiency used) | Based on AP-42, Table 3.4-2, Particulate And Particle-Sizing Emission Factors For Large Uncontrolled Stationary Diesel Engines. Emission Factor 8.49E-03 (lb/gal)= Emission Factor 0.062 (lb/mmBTU) * 137,000 (BTU/gal) / 10^6 (Btu/MMBtu). | 2023GADNR | 2023GADNR
13063 | Clayton | 536511 | 6300105 |  | Delta Air Lines Inc - Technical Operations Center | 481111 | Scheduled Passenger Air Transportation |  | 33.6433 | -84.4139 | OP | 2023 | IC01 | Reciprocating IC Engine | Emergency Generators | 2500 | HP | Design capacity updated | OP | 2023 | 1 | 20200401 | Fuel Comb - Industrial Boilers, ICEs - Oil | Internal Combustion, > 600 HP, Diesel |  | OP | 2023 | 301.5 | GAL | Distillate Oil | I | 10 |  |  |  | PM10 Filterable | CAP |  | 0.001025 | TON | 6.8 | LB | E3GAL | EPA. 1995. Section 3.4, Large Stationary Diesel and All Stationary Dual Fuel Engines. In: Comp... | USEPA Emission Factor (no Control Efficiency used) | Based on AP-42, Table 3.4-2, Particulate And Particle-Sizing Emission Factors For Large Uncontrolled Stationary Diesel Engines. Emission Factor 8.49E-03 (lb/gal)= Emission Factor 0.062 (lb/mmBTU) * 137,000 (BTU/gal) / 10^6 (Btu/MMBtu). | 2023GADNR | 2023GADNR
13063 | Clayton | 536511 | 6300105 |  | Delta Air Lines Inc - Technical Operations Center | 481111 | Scheduled Passenger Air Transportation |  | 33.6433 | -84.4139 | OP | 2023 | IC01 | Reciprocating IC Engine | Emergency Generators | 2500 | HP | Design capacity updated | OP | 2023 | 1 | 20200401 | Fuel Comb - Industrial Boilers, ICEs - Oil | Internal Combustion, > 600 HP, Diesel |  | OP | 2023 | 301.5 | GAL | Distillate Oil | I | 10 |  |  |  | PM2.5 Primary (Filt + Cond) | CAP |  | 0.001138 | TON | 7.55 | LB | E3GAL | This emission factor was derived from other particulate matter emission factors. | USEPA Emission Factor (no Control Efficiency used) |  | 2023GADNR | 2023GADNR
13063 | Clayton | 536511 | 6300105 |  | Delta Air Lines Inc - Technical Operations Center | 481111 | Scheduled Passenger Air Transportation |  | 33.6433 | -84.4139 | OP | 2023 | IC01 | Reciprocating IC Engine | Emergency Generators | 2500 | HP | Design capacity updated | OP | 2023 | 1 | 20200401 | Fuel Comb - Industrial Boilers, ICEs - Oil | Internal Combustion, > 600 HP, Diesel |  | OP | 2023 | 301.5 | GAL | Distillate Oil | I | 10 |  |  |  | PM10 Primary (Filt + Cond) | CAP |  | 0.001183 | TON | 7.85 | LB | E3GAL | EPA. 1995. Section 3.4, Large Stationary Diesel and All Stationary Dual Fuel Engines. In: Comp... | USEPA Emission Factor (no Control Efficiency used) |  | 2023GADNR | 2023GADNR
13063 | Clayton | 536511 | 6300105 |  | Delta Air Lines Inc - Technical Operations Center | 481111 | Scheduled Passenger Air Transportation |  | 33.6433 | -84.4139 | OP | 2023 | IC01 | Reciprocating IC Engine | Emergency Generators | 2500 | HP | Design capacity updated | OP | 2023 | 1 | 20200401 | Fuel Comb - Industrial Boilers, ICEs - Oil | Internal Combustion, > 600 HP, Diesel |  | OP | 2023 | 301.5 | GAL | Distillate Oil | I | 10 |  |  |  | Volatile Organic Compounds | CAP |  | 0.001734 | TON | 11.5 | LB | E3GAL | EPA. 1995. Section 3.4, Large Stationary Diesel and All Stationary Dual Fuel Engines. In: Comp... | USEPA Emission Factor (no Control Efficiency used) |  | 2023GADNR | 2023GADNR
13063 | Clayton | 536511 | 6300105 |  | Delta Air Lines Inc - Technical Operations Center | 481111 | Scheduled Passenger Air Transportation |  | 33.6433 | -84.4139 | OP | 2023 | IC01 | Reciprocating IC Engine | Emergency Generators | 2500 | HP | Design capacity updated | OP | 2023 | 1 | 20200401 | Fuel Comb - Industrial Boilers, ICEs - Oil | Internal Combustion, > 600 HP, Diesel |  | OP | 2023 | 301.5 | GAL | Distillate Oil | I | 10 |  |  |  | Sulfur Dioxide | CAP |  | 3.1e-05 | TON | 0.000208 | LB | GAL | Based on AP-42, Table 3.4-1 | Engineering Judgment | Based on AP-42, Table 3.4-1 Gaseous Emission Factors For Large Stationary Diesel And All Stationary Dual-Fuel Engines. Emission Factor 2.08E-04 (lb/gal)= Emission Factor 1.52E-03(lb/mmBTU) * 137,000 (BTU/gal) / 10^6 (Btu/MMBtu). Assuming 0.0015% sulfur content. | 2023GADNR | 2023GADNR
13063 | Clayton | 536511 | 6300105 |  | Delta Air Lines Inc - Technical Operations Center | 481111 | Scheduled Passenger Air Transportation |  | 33.6433 | -84.4139 | OP | 2023 | IC01 | Reciprocating IC Engine | Emergency Generators | 2500 | HP | Design capacity updated | OP | 2023 | 1 | 20200401 | Fuel Comb - Industrial Boilers, ICEs - Oil | Internal Combustion, > 600 HP, Diesel |  | OP | 2023 | 301.5 | GAL | Distillate Oil | I | 10 |  |  |  | Nitrogen Oxides | CAP |  | 0.066028 | TON | 0.438 | LB | GAL | Based on AP-42, Table 3.4- | Engineering Judgment | Based on AP-42, Table 3.4-1 Gaseous Emission Factors For Large Stationary Diesel And All Stationary Dual-Fuel Engines. Emission Factor 4.38 E-01 (lb/gal)= Emission Factor 3.2 (lb/mmBTU) * 137,000 (BTU/gal) / 10^6 (Btu/MMBtu). | 2023GADNR | 2023GADNR
13063 | Clayton | 536511 | 6300105 |  | Delta Air Lines Inc - Technical Operations Center | 481111 | Scheduled Passenger Air Transportation |  | 33.6433 | -84.4139 | OP | 2023 | IC01 | Reciprocating IC Engine | Emergency Generators | 2500 | HP | Design capacity updated | OP | 2023 | 1 | 20200401 | Fuel Comb - Industrial Boilers, ICEs - Oil | Internal Combustion, > 600 HP, Diesel |  | OP | 2023 | 301.5 | GAL | Distillate Oil | I | 10 |  |  |  | Carbon Monoxide | CAP |  | 0.017487 | TON | 0.116 | LB | GAL | Based on AP-42, Table 3.4-1 | Engineering Judgment | Based on AP-42, Table 3.4-1 Gaseous Emission Factors For Large Stationary Diesel And All Stationary Dual-Fuel Engines. Emission Factor 1.16 E-01(lb/gal)= Emission Factor 0.85 (lb/mmBTU) * 137,000 (BTU/gal) / 10^6 (Btu/MMBtu). | 2023GADNR | 2023GADNR
13299 | Ware | 17054011 | 29900050 | 31502WYCRS2450I | Fiber Glass Systems, LP | 326199 | All Other Plastics Product Manufacturing |  | 31.2415 | -82.4184 | OP | 2023 | 00F2 | Other evaporative sources | Hand Layup Operations |  |  |  | OP | 2023 | 0001 | 30800726 | Industrial Processes - NEC | Fiberglass Manufacturing Operations |  | OP | 2023 | 48478 | LB | Polyester/Alkyd Resin | E | 2500 |  |  |  | PM2.5 Filterable | CAP |  | 0.0275 | TON |  |  |  |  | Material Balance |  | 2023GADNR | 2023GADNR
13299 | Ware | 17054011 | 29900050 | 31502WYCRS2450I | Fiber Glass Systems, LP | 326199 | All Other Plastics Product Manufacturing |  | 31.2415 | -82.4184 | OP | 2023 | 00F2 | Other evaporative sources | Hand Layup Operations |  |  |  | OP | 2023 | 0001 | 30800726 | Industrial Processes - NEC | Fiberglass Manufacturing Operations |  | OP | 2023 | 48478 | LB | Polyester/Alkyd Resin | E | 2500 |  |  |  | PM2.5 Primary (Filt + Cond) | CAP |  | 0.0275 | TON |  |  |  |  | Material Balance |  | 2023GADNR | 2023GADNR
13299 | Ware | 17054011 | 29900050 | 31502WYCRS2450I | Fiber Glass Systems, LP | 326199 | All Other Plastics Product Manufacturing |  | 31.2415 | -82.4184 | OP | 2023 | 00F2 | Other evaporative sources | Hand Layup Operations |  |  |  | OP | 2023 | 0001 | 30800726 | Industrial Processes - NEC | Fiberglass Manufacturing Operations |  | OP | 2023 | 48478 | LB | Polyester/Alkyd Resin | E | 2500 |  |  |  | PM10 Filterable | CAP |  | 0.0275 | TON |  |  |  |  | Material Balance |  | 2023GADNR | 2023GADNR
13299 | Ware | 17054011 | 29900050 | 31502WYCRS2450I | Fiber Glass Systems, LP | 326199 | All Other Plastics Product Manufacturing |  | 31.2415 | -82.4184 | OP | 2023 | 00F2 | Other evaporative sources | Hand Layup Operations |  |  |  | OP | 2023 | 0001 | 30800726 | Industrial Processes - NEC | Fiberglass Manufacturing Operations |  | OP | 2023 | 48478 | LB | Polyester/Alkyd Resin | E | 2500 |  |  |  | PM10 Primary (Filt + Cond) | CAP |  | 0.0275 | TON |  |  |  |  | Material Balance |  | 2023GADNR | 2023GADNR
13299 | Ware | 17054011 | 29900050 | 31502WYCRS2450I | Fiber Glass Systems, LP | 326199 | All Other Plastics Product Manufacturing |  | 31.2415 | -82.4184 | OP | 2023 | 00F2 | Other evaporative sources | Hand Layup Operations |  |  |  | OP | 2023 | 0001 | 30800726 | Industrial Processes - NEC | Fiberglass Manufacturing Operations |  | OP | 2023 | 48478 | LB | Polyester/Alkyd Resin | E | 2500 |  |  |  | Styrene | HAP | HAP-VOC | 4240 | LB | 125 | LB | TON | UEF Emission Factors based on changing styrene content of resin and will vary | Emission Factor based on data available peer reviewed literature |  | 2023GADNR | 2023GADNR
13299 | Ware | 17054011 | 29900050 | 31502WYCRS2450I | Fiber Glass Systems, LP | 326199 | All Other Plastics Product Manufacturing |  | 31.2415 | -82.4184 | OP | 2023 | 00F2 | Other evaporative sources | Hand Layup Operations |  |  |  | OP | 2023 | 0001 | 30800726 | Industrial Processes - NEC | Fiberglass Manufacturing Operations |  | OP | 2023 | 48478 | LB | Polyester/Alkyd Resin | E | 2500 |  |  |  | Volatile Organic Compounds | CAP |  | 2.4855 | TON |  |  |  |  | Material Balance |  | 2023GADNR | 2023GADNR
13299 | Ware | 17054011 | 29900050 | 31502WYCRS2450I | Fiber Glass Systems, LP | 326199 | All Other Plastics Product Manufacturing |  | 31.2415 | -82.4184 | OP | 2023 | 00F1 | Other evaporative sources | Spray Guns |  |  |  | OP | 2023 | 0001 | 30800723 | Industrial Processes - NEC | Fiberglass Manufacturing Operations |  | OP | 2023 | 337346 | LB | Polyester/Alkyd Resin | E | 2500 |  |  |  | PM2.5 Filterable | CAP |  | 1.698 | TON |  |  |  |  | Material Balance |  | 2023GADNR | 2023GADNR
13299 | Ware | 17054011 | 29900050 | 31502WYCRS2450I | Fiber Glass Systems, LP | 326199 | All Other Plastics Product Manufacturing |  | 31.2415 | -82.4184 | OP | 2023 | 00F1 | Other evaporative sources | Spray Guns |  |  |  | OP | 2023 | 0001 | 30800723 | Industrial Processes - NEC | Fiberglass Manufacturing Operations |  | OP | 2023 | 337346 | LB | Polyester/Alkyd Resin | E | 2500 |  |  |  | PM2.5 Primary (Filt + Cond) | CAP |  | 1.698 | TON |  |  |  |  | Material Balance |  | 2023GADNR | 2023GADNR
13299 | Ware | 17054011 | 29900050 | 31502WYCRS2450I | Fiber Glass Systems, LP | 326199 | All Other Plastics Product Manufacturing |  | 31.2415 | -82.4184 | OP | 2023 | 00F1 | Other evaporative sources | Spray Guns |  |  |  | OP | 2023 | 0001 | 30800723 | Industrial Processes - NEC | Fiberglass Manufacturing Operations |  | OP | 2023 | 337346 | LB | Polyester/Alkyd Resin | E | 2500 |  |  |  | PM10 Filterable | CAP |  | 1.698 | TON |  |  |  |  | Material Balance |  | 2023GADNR | 2023GADNR
13299 | Ware | 17054011 | 29900050 | 31502WYCRS2450I | Fiber Glass Systems, LP | 326199 | All Other Plastics Product Manufacturing |  | 31.2415 | -82.4184 | OP | 2023 | 00F1 | Other evaporative sources | Spray Guns |  |  |  | OP | 2023 | 0001 | 30800723 | Industrial Processes - NEC | Fiberglass Manufacturing Operations |  | OP | 2023 | 337346 | LB | Polyester/Alkyd Resin | E | 2500 |  |  |  | PM10 Primary (Filt + Cond) | CAP |  | 1.698 | TON |  |  |  |  | Material Balance |  | 2023GADNR | 2023GADNR
13299 | Ware | 17054011 | 29900050 | 31502WYCRS2450I | Fiber Glass Systems, LP | 326199 | All Other Plastics Product Manufacturing |  | 31.2415 | -82.4184 | OP | 2023 | 00F1 | Other evaporative sources | Spray Guns |  |  |  | OP | 2023 | 0001 | 30800723 | Industrial Processes - NEC | Fiberglass Manufacturing Operations |  | OP | 2023 | 337346 | LB | Polyester/Alkyd Resin | E | 2500 |  |  |  | Styrene | HAP | HAP-VOC | 18284 | LB | 98 | LB | TON | UEF Emission Factors based on changing styrene content of resin and will vary | Emission Factor based on data available peer reviewed literature |  | 2023GADNR | 2023GADNR
13299 | Ware | 17054011 | 29900050 | 31502WYCRS2450I | Fiber Glass Systems, LP | 326199 | All Other Plastics Product Manufacturing |  | 31.2415 | -82.4184 | OP | 2023 | 00F1 | Other evaporative sources | Spray Guns |  |  |  | OP | 2023 | 0001 | 30800723 | Industrial Processes - NEC | Fiberglass Manufacturing Operations |  | OP | 2023 | 337346 | LB | Polyester/Alkyd Resin | E | 2500 |  |  |  | Volatile Organic Compounds | CAP |  | 9.7185 | TON |  |  |  |  | Material Balance |  | 2023GADNR | 2023GADNR
13099 | Early | 931711 | 9900001 | 31732GRTSTHIGHW | Georgia-Pacific Cedar Springs LLC | 322130 | Paperboard Mills |  | 31.1694 | -85.0941 | OP | 2023 | U506 | Boiler | No. 5 Package Boiler | 99 | E6BTU/HR |  | OP | 2023 | U506 | 10200601 | Fuel Comb - Industrial Boilers, ICEs - Natural Gas | No. 5 Package Boiler (Natural Gas) |  | OP | 2023 | 220582000 | FT3SD | Natural Gas | I | 3193 |  |  |  | Sulfur Dioxide | CAP |  | 0.066175 | TON | 0.6 | LB | E6FT3SD | EPA. March, 1998. Section 1.4, Natural Gas Combustion. In: Compilation of Air Pollutant Emissi... | USEPA Emission Factor (no Control Efficiency used) | Comment from 2017 EIS: Comment from 2016 EIS: | 2023GADNR | 2023GADNR
13099 | Early | 931711 | 9900001 | 31732GRTSTHIGHW | Georgia-Pacific Cedar Springs LLC | 322130 | Paperboard Mills |  | 31.1694 | -85.0941 | OP | 2023 | U506 | Boiler | No. 5 Package Boiler | 99 | E6BTU/HR |  | OP | 2023 | U506 | 10200601 | Fuel Comb - Industrial Boilers, ICEs - Natural Gas | No. 5 Package Boiler (Natural Gas) |  | OP | 2023 | 220582000 | FT3SD | Natural Gas | I | 3193 |  |  |  | Volatile Organic Compounds | CAP |  | 0.45219 | TON | 4.1e-06 | LB | FT3SD | lb/FT3S | Vendor Emission Factor (pre-control) plus Control Efficiency |  | 2023GADNR | 2023GADNR
13099 | Early | 931711 | 9900001 | 31732GRTSTHIGHW | Georgia-Pacific Cedar Springs LLC | 322130 | Paperboard Mills |  | 31.1694 | -85.0941 | OP | 2023 | U506 | Boiler | No. 5 Package Boiler | 99 | E6BTU/HR |  | OP | 2023 | U506 | 10200601 | Fuel Comb - Industrial Boilers, ICEs - Natural Gas | No. 5 Package Boiler (Natural Gas) |  | OP | 2023 | 220582000 | FT3SD | Natural Gas | I | 3193 |  |  |  | PM Condensible | CAP |  | 0.62866 | TON | 5.7 | LB | E6FT3SD | EPA. March, 1998. Section 1.4, Natural Gas Combustion. In: Compilation of Air Pollutant Emissi... | USEPA Emission Factor (no Control Efficiency used) |  | 2023GADNR | 2023GADNR
13099 | Early | 931711 | 9900001 | 31732GRTSTHIGHW | Georgia-Pacific Cedar Springs LLC | 322130 | Paperboard Mills |  | 31.1694 | -85.0941 | OP | 2023 | U506 | Boiler | No. 5 Package Boiler | 99 | E6BTU/HR |  | OP | 2023 | U506 | 10200601 | Fuel Comb - Industrial Boilers, ICEs - Natural Gas | No. 5 Package Boiler (Natural Gas) |  | OP | 2023 | 220582000 | FT3SD | Natural Gas | I | 3193 |  |  |  | Lead | CAP/HAP | HAP-Metal | 0 | LB | 5e-07 | LB | E6FT3SD | lb/E6FT3 | Trade Group Emission Factor (no Control Efficiency used) |  | 2023GADNR | 2023GADNR
13099 | Early | 931711 | 9900001 | 31732GRTSTHIGHW | Georgia-Pacific Cedar Springs LLC | 322130 | Paperboard Mills |  | 31.1694 | -85.0941 | OP | 2023 | U506 | Boiler | No. 5 Package Boiler | 99 | E6BTU/HR |  | OP | 2023 | U506 | 10200601 | Fuel Comb - Industrial Boilers, ICEs - Natural Gas | No. 5 Package Boiler (Natural Gas) |  | OP | 2023 | 220582000 | FT3SD | Natural Gas | I | 3193 |  |  |  | Nitrogen Oxides | CAP |  | 3.5293 | TON | 3.2e-05 | LB | FT3SD | lb/E6FT3 | Other Emission Factor (no Control Efficiency used) | Comment from 2017 EIS: Comment from 2016 EIS: | 2023GADNR | 2023GADNR
13099 | Early | 931711 | 9900001 | 31732GRTSTHIGHW | Georgia-Pacific Cedar Springs LLC | 322130 | Paperboard Mills |  | 31.1694 | -85.0941 | OP | 2023 | U506 | Boiler | No. 5 Package Boiler | 99 | E6BTU/HR |  | OP | 2023 | U506 | 10200601 | Fuel Comb - Industrial Boilers, ICEs - Natural Gas | No. 5 Package Boiler (Natural Gas) |  | OP | 2023 | 220582000 | FT3SD | Natural Gas | I | 3193 |  |  |  | PM2.5 Filterable | CAP |  | 0.21 | TON | 1.9 | LB | E6FT3SD | EPA. March, 1998. Section 1.4, Natural Gas Combustion. In: Compilation of Air Pollutant Emissi... | USEPA Emission Factor (no Control Efficiency used) |  | 2023GADNR | 2023GADNR
13099 | Early | 931711 | 9900001 | 31732GRTSTHIGHW | Georgia-Pacific Cedar Springs LLC | 322130 | Paperboard Mills |  | 31.1694 | -85.0941 | OP | 2023 | U506 | Boiler | No. 5 Package Boiler | 99 | E6BTU/HR |  | OP | 2023 | U506 | 10200601 | Fuel Comb - Industrial Boilers, ICEs - Natural Gas | No. 5 Package Boiler (Natural Gas) |  | OP | 2023 | 220582000 | FT3SD | Natural Gas | I | 3193 |  |  |  | Ammonia | CAP |  | 0.00531 | TON | 4.67e-05 | LB | E6BTU | lb/MMBtu | Trade Group Emission Factor (no Control Efficiency used) |  | 2023GADNR | 2023GADNR
13099 | Early | 931711 | 9900001 | 31732GRTSTHIGHW | Georgia-Pacific Cedar Springs LLC | 322130 | Paperboard Mills |  | 31.1694 | -85.0941 | OP | 2023 | U506 | Boiler | No. 5 Package Boiler | 99 | E6BTU/HR |  | OP | 2023 | U506 | 10200601 | Fuel Comb - Industrial Boilers, ICEs - Natural Gas | No. 5 Package Boiler (Natural Gas) |  | OP | 2023 | 220582000 | FT3SD | Natural Gas | I | 3193 |  |  |  | Carbon Monoxide | CAP |  | 4.2219 | TON | 3.828e-05 | LB | FT3SD | lb/FT3SD | Vendor Emission Factor (pre-control) plus Control Efficiency |  | 2023GADNR | 2023GADNR
13099 | Early | 931711 | 9900001 | 31732GRTSTHIGHW | Georgia-Pacific Cedar Springs LLC | 322130 | Paperboard Mills |  | 31.1694 | -85.0941 | OP | 2023 | U506 | Boiler | No. 5 Package Boiler | 99 | E6BTU/HR |  | OP | 2023 | U506 | 10200601 | Fuel Comb - Industrial Boilers, ICEs - Natural Gas | No. 5 Package Boiler (Natural Gas) |  | OP | 2023 | 220582000 | FT3SD | Natural Gas | I | 3193 |  |  |  | PM10 Filterable | CAP |  | 0.21 | TON | 1.9 | LB | E6FT3SD | EPA. March, 1998. Section 1.4, Natural Gas Combustion. In: Compilation of Air Pollutant Emissi... | USEPA Emission Factor (no Control Efficiency used) |  | 2023GADNR | 2023GADNR
13099 | Early | 931711 | 9900001 | 31732GRTSTHIGHW | Georgia-Pacific Cedar Springs LLC | 322130 | Paperboard Mills |  | 31.1694 | -85.0941 | OP | 2023 | M10 | Other process equipment | No. 3 Paper Machine | 56 | E3LB/HR |  | OP | 2023 | 1 | 30700401 | Industrial Processes - Pulp & Paper | No. 3 Paper Machine |  | OP | 2023 | 194857 | TON | Paper | O | 7581 |  |  |  | Volatile Organic Compounds | CAP |  | 32.1514 | TON | 0.33 | LB | TON | lb/ton | Trade Group Emission Factor (no Control Efficiency used) |  | 2023GADNR | 2023GADNR
13099 | Early | 931711 | 9900001 | 31732GRTSTHIGHW | Georgia-Pacific Cedar Springs LLC | 322130 | Paperboard Mills |  | 31.1694 | -85.0941 | OP | 2023 | M14 | Other process equipment | No. 3 Lime Mud Washer | 11.3 | E3LB/HR |  | OP | 2023 | 1 | 30700112 | Industrial Processes - Pulp & Paper | No. 3 Lime Mud Washer |  | OP | 2023 | 31400 | TON | Item | O | 8760 |  |  |  | Volatile Organic Compounds | CAP |  | 1.3345 | TON | 0.085 | LB | TON | lb/T CaO | Trade Group Emission Factor (no Control Efficiency used) |  | 2023GADNR | 2023GADNR
13099 | Early | 931711 | 9900001 | 31732GRTSTHIGHW | Georgia-Pacific Cedar Springs LLC | 322130 | Paperboard Mills |  | 31.1694 | -85.0941 | OP | 2023 | M7 | Other process equipment | Topline Washer | 42 | E3LB/HR |  | OP | 2023 | 1 | 30700120 | Industrial Processes - Pulp & Paper | Topline Washer |  | OP | 2023 | 123624 | TON | Item | O | 7036 |  |  |  | Volatile Organic Compounds | CAP |  | 13.2896 | TON | 0.215 | LB | TON | lb/ton | Trade Group Emission Factor (no Control Efficiency used) |  | 2023GADNR | 2023GADNR
13099 | Early | 931711 | 9900001 | 31732GRTSTHIGHW | Georgia-Pacific Cedar Springs LLC | 322130 | Paperboard Mills |  | 31.1694 | -85.0941 | OP | 2023 | M9 | Other process equipment | No. 2 Paper Machine | 94 | E3LB/HR |  | OP | 2023 | 1 | 30700401 | Industrial Processes - Pulp & Paper | No. 2 Paper Machine |  | OP | 2023 | 206864 | TON | Paper | O | 6864 |  |  |  | Volatile Organic Compounds | CAP |  | 52.7503 | TON | 0.51 | LB | TON | lb/ton | Trade Group Emission Factor (no Control Efficiency used) |  | 2023GADNR | 2023GADNR
13099 | Early | 931711 | 9900001 | 31732GRTSTHIGHW | Georgia-Pacific Cedar Springs LLC | 322130 | Paperboard Mills |  | 31.1694 | -85.0941 | OP | 2023 | R404 | Other process equipment | No. 1 Smelt Dissolving Tank Vent | 73 | E3LB/HR |  | OP | 2023 | 1 | 30700105 | Industrial Processes - Pulp & Paper | No. 1 Smelt Dissolving Tank Vent |  | OP | 2023 | 199816 | TON | Black Liquor Solids | I | 6893 |  |  |  | PM2.5 Filterable | CAP |  | 7.6879 | TON | 0.07695 | LB | TON | lb/ton BLS | Site-Specific Emission Factor (no Control Efficiency used) | Comment from 2017 EIS: Comment from 2016 EIS: | 2023GADNR | 2023GADNR
13099 | Early | 931711 | 9900001 | 31732GRTSTHIGHW | Georgia-Pacific Cedar Springs LLC | 322130 | Paperboard Mills |  | 31.1694 | -85.0941 | OP | 2023 | R404 | Other process equipment | No. 1 Smelt Dissolving Tank Vent | 73 | E3LB/HR |  | OP | 2023 | 1 | 30700105 | Industrial Processes - Pulp & Paper | No. 1 Smelt Dissolving Tank Vent |  | OP | 2023 | 199816 | TON | Black Liquor Solids | I | 6893 |  |  |  | Sulfur Dioxide | CAP |  | 0.49954 | TON | 0.005 | LB | TON | lb/ton BLS | Trade Group Emission Factor (no Control Efficiency used) |  | 2023GADNR | 2023GADNR
13099 | Early | 931711 | 9900001 | 31732GRTSTHIGHW | Georgia-Pacific Cedar Springs LLC | 322130 | Paperboard Mills |  | 31.1694 | -85.0941 | OP | 2023 | R404 | Other process equipment | No. 1 Smelt Dissolving Tank Vent | 73 | E3LB/HR |  | OP | 2023 | 1 | 30700105 | Industrial Processes - Pulp & Paper | No. 1 Smelt Dissolving Tank Vent |  | OP | 2023 | 199816 | TON | Black Liquor Solids | I | 6893 |  |  |  | Nitrogen Oxides | CAP |  | 1.9982 | TON | 0.02 | LB | TON | lb/ton BLS | Trade Group Emission Factor (no Control Efficiency used) |  | 2023GADNR | 2023GADNR
13099 | Early | 931711 | 9900001 | 31732GRTSTHIGHW | Georgia-Pacific Cedar Springs LLC | 322130 | Paperboard Mills |  | 31.1694 | -85.0941 | OP | 2023 | R404 | Other process equipment | No. 1 Smelt Dissolving Tank Vent | 73 | E3LB/HR |  | OP | 2023 | 1 | 30700105 | Industrial Processes - Pulp & Paper | No. 1 Smelt Dissolving Tank Vent |  | OP | 2023 | 199816 | TON | Black Liquor Solids | I | 6893 |  |  |  | Volatile Organic Compounds | CAP |  | 0.99908 | TON | 0.01 | LB | TON | lb/ton BLS | Trade Group Emission Factor (no Control Efficiency used) |  | 2023GADNR | 2023GADNR
13099 | Early | 931711 | 9900001 | 31732GRTSTHIGHW | Georgia-Pacific Cedar Springs LLC | 322130 | Paperboard Mills |  | 31.1694 | -85.0941 | OP | 2023 | R404 | Other process equipment | No. 1 Smelt Dissolving Tank Vent | 73 | E3LB/HR |  | OP | 2023 | 1 | 30700105 | Industrial Processes - Pulp & Paper | No. 1 Smelt Dissolving Tank Vent |  | OP | 2023 | 199816 | TON | Black Liquor Solids | I | 6893 |  |  |  | Carbon Monoxide | CAP |  | 0.79926 | TON | 0.008 | LB | TON | lb/ton BLS | Trade Group Emission Factor (no Control Efficiency used) |  | 2023GADNR | 2023GADNR
13099 | Early | 931711 | 9900001 | 31732GRTSTHIGHW | Georgia-Pacific Cedar Springs LLC | 322130 | Paperboard Mills |  | 31.1694 | -85.0941 | OP | 2023 | R404 | Other process equipment | No. 1 Smelt Dissolving Tank Vent | 73 | E3LB/HR |  | OP | 2023 | 1 | 30700105 | Industrial Processes - Pulp & Paper | No. 1 Smelt Dissolving Tank Vent |  | OP | 2023 | 199816 | TON | Black Liquor Solids | I | 6893 |  |  |  | Ammonia | CAP |  | 8.3823 | TON | 0.0839 | LB | TON | lb/ton BLS | Trade Group Emission Factor (no Control Efficiency used) |  | 2023GADNR | 2023GADNR
13099 | Early | 931711 | 9900001 | 31732GRTSTHIGHW | Georgia-Pacific Cedar Springs LLC | 322130 | Paperboard Mills |  | 31.1694 | -85.0941 | OP | 2023 | R404 | Other process equipment | No. 1 Smelt Dissolving Tank Vent | 73 | E3LB/HR |  | OP | 2023 | 1 | 30700105 | Industrial Processes - Pulp & Paper | No. 1 Smelt Dissolving Tank Vent |  | OP | 2023 | 199816 | TON | Black Liquor Solids | I | 6893 |  |  |  | Lead | CAP/HAP | HAP-Metal | 0.152 | LB | 7.64e-07 | LB | TON | lb/ton BLS | Trade Group Emission Factor (no Control Efficiency used) |  | 2023GADNR | 2023GADNR
13099 | Early | 931711 | 9900001 | 31732GRTSTHIGHW | Georgia-Pacific Cedar Springs LLC | 322130 | Paperboard Mills |  | 31.1694 | -85.0941 | OP | 2023 | R404 | Other process equipment | No. 1 Smelt Dissolving Tank Vent | 73 | E3LB/HR |  | OP | 2023 | 1 | 30700105 | Industrial Processes - Pulp & Paper | No. 1 Smelt Dissolving Tank Vent |  | OP | 2023 | 199816 | TON | Black Liquor Solids | I | 6893 |  |  |  | PM10 Filterable | CAP |  | 11.1397 | TON | 0.1115 | LB | TON | lb/ton BLS | Site-Specific Emission Factor (no Control Efficiency used) |  | 2023GADNR | 2023GADNR
13099 | Early | 931711 | 9900001 | 31732GRTSTHIGHW | Georgia-Pacific Cedar Springs LLC | 322130 | Paperboard Mills |  | 31.1694 | -85.0941 | OP | 2023 | R404 | Other process equipment | No. 1 Smelt Dissolving Tank Vent | 73 | E3LB/HR |  | OP | 2023 | 1 | 30700105 | Industrial Processes - Pulp & Paper | No. 1 Smelt Dissolving Tank Vent |  | OP | 2023 | 199816 | TON | Black Liquor Solids | I | 6893 |  |  |  | PM Condensible | CAP |  | 2.85 | TON | 0.0285 | LB | TON | lb/ton BLS | Trade Group Emission Factor (no Control Efficiency used) |  | 2023GADNR | 2023GADNR
13099 | Early | 931711 | 9900001 | 31732GRTSTHIGHW | Georgia-Pacific Cedar Springs LLC | 322130 | Paperboard Mills |  | 31.1694 | -85.0941 | OP | 2023 | M18 | Conveyor | Chip Incline Belt Conveyor & Reclaimer to Digester | 893 | E3LB/HR |  | OP | 2023 | 1 | 30704005 | Industrial Processes - Storage and Transfer | Chip Incline Belt Conveyor and Reclaimer to Digester |  | OP | 2023 | 1866920 | TON | Item | O | 8760 |  |  |  | PM2.5 Filterable | CAP |  | 0.031364 | TON | 6.72e-05 | LB | TON | lb/ton chips | Site-Specific Emission Factor (no Control Efficiency used) | PM 10 filterable and PM2.5 Filterable are equal to PM10 primary and PM2.5 Primary. PM condensable emissions for this process are zero. | 2023GADNR | 2023GADNR
13099 | Early | 931711 | 9900001 | 31732GRTSTHIGHW | Georgia-Pacific Cedar Springs LLC | 322130 | Paperboard Mills |  | 31.1694 | -85.0941 | OP | 2023 | M18 | Conveyor | Chip Incline Belt Conveyor & Reclaimer to Digester | 893 | E3LB/HR |  | OP | 2023 | 1 | 30704005 | Industrial Processes - Storage and Transfer | Chip Incline Belt Conveyor and Reclaimer to Digester |  | OP | 2023 | 1866920 | TON | Item | O | 8760 |  |  |  | PM10 Filterable | CAP |  | 0.20723 | TON | 0.000444 | LB | TON | lb/ton chips | Site-Specific Emission Factor (no Control Efficiency used) | PM 10 filterable and PM2.5 Filterable are equal to PM10 primary and PM2.5 Primary. PM condensable emissions for this process are zero. | 2023GADNR | 2023GADNR
13099 | Early | 931711 | 9900001 | 31732GRTSTHIGHW | Georgia-Pacific Cedar Springs LLC | 322130 | Paperboard Mills |  | 31.1694 | -85.0941 | OP | 2023 | M18 | Conveyor | Chip Incline Belt Conveyor & Reclaimer to Digester | 893 | E3LB/HR |  | OP | 2023 | 1 | 30704005 | Industrial Processes - Storage and Transfer | Chip Incline Belt Conveyor and Reclaimer to Digester |  | OP | 2023 | 1866920 | TON | Item | O | 8760 |  |  |  | PM10 Primary (Filt + Cond) | CAP |  | 0.20723 | TON | 0.000444 | LB | TON | lb/ton chips | Site-Specific Emission Factor (no Control Efficiency used) | PM 10 filterable and PM2.5 Filterable are equal to PM10 primary and PM2.5 Primary. PM condensable emissions for this process are zero. | 2023GADNR | 2023GADNR
13099 | Early | 931711 | 9900001 | 31732GRTSTHIGHW | Georgia-Pacific Cedar Springs LLC | 322130 | Paperboard Mills |  | 31.1694 | -85.0941 | OP | 2023 | M18 | Conveyor | Chip Incline Belt Conveyor & Reclaimer to Digester | 893 | E3LB/HR |  | OP | 2023 | 1 | 30704005 | Industrial Processes - Storage and Transfer | Chip Incline Belt Conveyor and Reclaimer to Digester |  | OP | 2023 | 1866920 | TON | Item | O | 8760 |  |  |  | PM2.5 Primary (Filt + Cond) | CAP |  | 0.031364 | TON | 6.72e-05 | LB | TON | lb/ton chips | Site-Specific Emission Factor (no Control Efficiency used) | PM 10 filterable and PM2.5 Filterable are equal to PM10 primary and PM2.5 Primary. PM condensable emissions for this process are zero. | 2023GADNR | 2023GADNR
13099 | Early | 931711 | 9900001 | 31732GRTSTHIGHW | Georgia-Pacific Cedar Springs LLC | 322130 | Paperboard Mills |  | 31.1694 | -85.0941 | OP | 2023 | N900 | Other process equipment | Uncontrolled NCGs |  |  |  | OP | 2023 | 1 | 30700125 | Industrial Processes - Pulp & Paper | Uncontrolled NCG Vents |  | OP | 2023 | 15.47 | HR | Item | I | 8760 |  |  |  | Volatile Organic Compounds | CAP |  | 0.385 | TON | 0.71 | LB | TON |  | Trade Group Emission Factor (no Control Efficiency used) |  | 2023GADNR | 2023GADNR
13099 | Early | 931711 | 9900001 | 31732GRTSTHIGHW | Georgia-Pacific Cedar Springs LLC | 322130 | Paperboard Mills |  | 31.1694 | -85.0941 | OP | 2023 | M17 | Conveyor | Chip Incline Belt Conveyor & Stacker to Chip Pile | 893 | E3LB/HR |  | OP | 2023 | 1 | 30704005 | Industrial Processes - Storage and Transfer | Chip Incline Belt Conveyor & Stacker to Chip Pile |  | OP | 2023 | 2174290 | TON | Item | O | 8760 |  |  |  | PM10 Filterable | CAP |  | 0.24135 | TON | 0.000444 | LB | TON | lbs/ton chips | S/L/T Emission Factor (no Control Efficiency used) | PM 10 filterable and PM2.5 Filterable are equal to PM10 primary and PM2.5 Primary. PM condensable emissions for this process are zero. | 2023GADNR | 2023GADNR
13099 | Early | 931711 | 9900001 | 31732GRTSTHIGHW | Georgia-Pacific Cedar Springs LLC | 322130 | Paperboard Mills |  | 31.1694 | -85.0941 | OP | 2023 | M17 | Conveyor | Chip Incline Belt Conveyor & Stacker to Chip Pile | 893 | E3LB/HR |  | OP | 2023 | 1 | 30704005 | Industrial Processes - Storage and Transfer | Chip Incline Belt Conveyor & Stacker to Chip Pile |  | OP | 2023 | 2174290 | TON | Item | O | 8760 |  |  |  | PM10 Primary (Filt + Cond) | CAP |  | 0.24135 | TON | 0.000444 | LB | TON | lb/ton chips | Site-Specific Emission Factor (no Control Efficiency used) | PM 10 filterable and PM2.5 Filterable are equal to PM10 primary and PM2.5 Primary. PM condensable emissions for this process are zero. | 2023GADNR | 2023GADNR
13099 | Early | 931711 | 9900001 | 31732GRTSTHIGHW | Georgia-Pacific Cedar Springs LLC | 322130 | Paperboard Mills |  | 31.1694 | -85.0941 | OP | 2023 | M17 | Conveyor | Chip Incline Belt Conveyor & Stacker to Chip Pile | 893 | E3LB/HR |  | OP | 2023 | 1 | 30704005 | Industrial Processes - Storage and Transfer | Chip Incline Belt Conveyor & Stacker to Chip Pile |  | OP | 2023 | 2174290 | TON | Item | O | 8760 |  |  |  | PM2.5 Primary (Filt + Cond) | CAP |  | 0.036528 | TON | 6.72e-05 | LB | TON | lb/ton chips | Site-Specific Emission Factor (no Control Efficiency used) | PM 10 filterable and PM2.5 Filterable are equal to PM10 primary and PM2.5 Primary. PM condensable emissions for this process are zero. | 2023GADNR | 2023GADNR
13099 | Early | 931711 | 9900001 | 31732GRTSTHIGHW | Georgia-Pacific Cedar Springs LLC | 322130 | Paperboard Mills |  | 31.1694 | -85.0941 | OP | 2023 | M17 | Conveyor | Chip Incline Belt Conveyor & Stacker to Chip Pile | 893 | E3LB/HR |  | OP | 2023 | 1 | 30704005 | Industrial Processes - Storage and Transfer | Chip Incline Belt Conveyor & Stacker to Chip Pile |  | OP | 2023 | 2174290 | TON | Item | O | 8760 |  |  |  | PM2.5 Filterable | CAP |  | 0.036528 | TON | 6.72e-05 | LB | TON | lb/ton chips | Site-Specific Emission Factor (no Control Efficiency used) | PM 10 filterable and PM2.5 Filterable are equal to PM10 primary and PM2.5 Primary. PM condensable emissions for this process are zero. | 2023GADNR | 2023GADNR
13099 | Early | 931711 | 9900001 | 31732GRTSTHIGHW | Georgia-Pacific Cedar Springs LLC | 322130 | Paperboard Mills |  | 31.1694 | -85.0941 | OP | 2023 | MISC | Other process equipment | Insignificant Sources Causticizing and Recovery |  |  |  | OP | 2023 | 1 | 30700199 | Industrial Processes - Pulp & Paper | Insignificant Sources Causticizing and Recovery |  | OP | 2023 | 62799 | TON | Item | O | 8760 |  |  |  | Ammonia | CAP |  | 13.3448 | TON | 0.425 | LB | TON | lb/T CaO | Trade Group Emission Factor (no Control Efficiency used) |  | 2023GADNR | 2023GADNR
13099 | Early | 931711 | 9900001 | 31732GRTSTHIGHW | Georgia-Pacific Cedar Springs LLC | 322130 | Paperboard Mills |  | 31.1694 | -85.0941 | OP | 2023 | MISC | Other process equipment | Insignificant Sources Causticizing and Recovery |  |  |  | OP | 2023 | 1 | 30700199 | Industrial Processes - Pulp & Paper | Insignificant Sources Causticizing and Recovery |  | OP | 2023 | 62799 | TON | Item | O | 8760 |  |  |  | Volatile Organic Compounds | CAP |  | 11.15 | TON | 0.2574 | LB | HR | lb/T CaO | Trade Group Emission Factor (no Control Efficiency used) |  | 2023GADNR | 2023GADNR
13099 | Early | 931711 | 9900001 | 31732GRTSTHIGHW | Georgia-Pacific Cedar Springs LLC | 322130 | Paperboard Mills |  | 31.1694 | -85.0941 | OP | 2023 | M4 | Other process equipment | No. 1 Base Washer | 62 | E3LB/HR |  | OP | 2023 | 1 | 30700120 | Industrial Processes - Pulp & Paper | No. 1 Base Washer |  | OP | 2023 | 171365 | TON | Item | O | 5663 |  |  |  | Volatile Organic Compounds | CAP |  | 18.4217 | TON | 0.215 | LB | TON | lb/ton | Trade Group Emission Factor (no Control Efficiency used) |  | 2023GADNR | 2023GADNR
13099 | Early | 931711 | 9900001 | 31732GRTSTHIGHW | Georgia-Pacific Cedar Springs LLC | 322130 | Paperboard Mills |  | 31.1694 | -85.0941 | OP | 2023 | U500 | Boiler | No. 1 Power Boiler | 784 | E6BTU/HR |  | OP | 2023 | 1 | 10200202 | Fuel Comb - Industrial Boilers, ICEs - Coal | No. 1 Power Boiler (Coal) |  | OP | 2023 | 66832 | TON | Bituminous Coal | I | 7780 |  |  |  | Lead | CAP/HAP | HAP-Metal | 26.44 | LB | 1.54e-05 | LB | E6BTU | lb/MMBtu | Trade Group Emission Factor (no Control Efficiency used) |  | 2023GADNR | 2023GADNR
13099 | Early | 931711 | 9900001 | 31732GRTSTHIGHW | Georgia-Pacific Cedar Springs LLC | 322130 | Paperboard Mills |  | 31.1694 | -85.0941 | OP | 2023 | U500 | Boiler | No. 1 Power Boiler | 784 | E6BTU/HR |  | OP | 2023 | 1 | 10200202 | Fuel Comb - Industrial Boilers, ICEs - Coal | No. 1 Power Boiler (Coal) |  | OP | 2023 | 66832 | TON | Bituminous Coal | I | 7780 |  |  |  | PM Condensible | CAP |  | 78.193 | TON | 2.34 | LB | TON | EPA. September, 1998. Section 1.1, Bituminous and Subbituminous Coal Combustion. In: Compilati... | USEPA Emission Factor (no Control Efficiency used) | Emission factor from EPA AP-42 Table 1.1-5 | 2023GADNR | 2023GADNR
13099 | Early | 931711 | 9900001 | 31732GRTSTHIGHW | Georgia-Pacific Cedar Springs LLC | 322130 | Paperboard Mills |  | 31.1694 | -85.0941 | OP | 2023 | U500 | Boiler | No. 1 Power Boiler | 784 | E6BTU/HR |  | OP | 2023 | 1 | 10200202 | Fuel Comb - Industrial Boilers, ICEs - Coal | No. 1 Power Boiler (Coal) |  | OP | 2023 | 66832 | TON | Bituminous Coal | I | 7780 |  |  |  | Volatile Organic Compounds | CAP |  | 1.9715 | TON | 0.059 | LB | TON | VOC Emissions from Coal-Fired Combustion Units | Trade Group Emission Factor (no Control Efficiency used) | Emission factor from NCASI Technical Bulletin 884. 66,832 tons x 0.059 lbs/ton / 2000 = 1.97154 tons. | 2023GADNR | 2023GADNR
13099 | Early | 931711 | 9900001 | 31732GRTSTHIGHW | Georgia-Pacific Cedar Springs LLC | 322130 | Paperboard Mills |  | 31.1694 | -85.0941 | OP | 2023 | U500 | Boiler | No. 1 Power Boiler | 784 | E6BTU/HR |  | OP | 2023 | 1 | 10200202 | Fuel Comb - Industrial Boilers, ICEs - Coal | No. 1 Power Boiler (Coal) |  | OP | 2023 | 66832 | TON | Bituminous Coal | I | 7780 |  |  |  | PM10 Filterable | CAP |  | 117.892 | TON | 3.528 | LB | TON | lb/ton | Site-Specific Emission Factor (no Control Efficiency used) | 66,832 tons x 3.528 lbs/ton / 2000 = 117.892 tons | 2023GADNR | 2023GADNR
13099 | Early | 931711 | 9900001 | 31732GRTSTHIGHW | Georgia-Pacific Cedar Springs LLC | 322130 | Paperboard Mills |  | 31.1694 | -85.0941 | OP | 2023 | U500 | Boiler | No. 1 Power Boiler | 784 | E6BTU/HR |  | OP | 2023 | 1 | 10200202 | Fuel Comb - Industrial Boilers, ICEs - Coal | No. 1 Power Boiler (Coal) |  | OP | 2023 | 66832 | TON | Bituminous Coal | I | 7780 |  |  |  | Ammonia | CAP |  | 0.01888 | TON | 0.000565 | LB | TON | lbs/ton | Other Emission Factor (no Control Efficiency used) | Development and Selection of Ammonia Emission Factors - Final Report. R. Battye, W. Battye, C. Overcash, and S. Fudge; EC/R Incorporated; Durham, NC. Report prepared for USEPA Office of Research and Development; August, 1994. | 2023GADNR | 2023GADNR
13099 | Early | 931711 | 9900001 | 31732GRTSTHIGHW | Georgia-Pacific Cedar Springs LLC | 322130 | Paperboard Mills |  | 31.1694 | -85.0941 | OP | 2023 | U500 | Boiler | No. 1 Power Boiler | 784 | E6BTU/HR |  | OP | 2023 | 1 | 10200202 | Fuel Comb - Industrial Boilers, ICEs - Coal | No. 1 Power Boiler (Coal) |  | OP | 2023 | 66832 | TON | Bituminous Coal | I | 7780 |  |  |  | PM2.5 Filterable | CAP |  | 84.2083 | TON | 5.04 | LB | TON | EPA. September, 1998. Section 1.1, Bituminous and Subbituminous Coal Combustion. In: Compilati... | USEPA Emission Factor (no Control Efficiency used) | Emission Factor from EPA AP-42 Table 1.1-6. Cumulative emission factor of 0.6A (uncontrolled) 0.3A for scrubber (50% control). 66,832 tons x 0.6*8.4 x (1-0.50) / 2000 = 84.2083 tons. | 2023GADNR | 2023GADNR
13099 | Early | 931711 | 9900001 | 31732GRTSTHIGHW | Georgia-Pacific Cedar Springs LLC | 322130 | Paperboard Mills |  | 31.1694 | -85.0941 | OP | 2023 | U500 | Boiler | No. 1 Power Boiler | 784 | E6BTU/HR |  | OP | 2023 | 6 | 10200219 | Fuel Comb - Industrial Boilers, ICEs - Coal | No. 1 Power Boiler (Combined Fuel) |  | OP | 2023 | 0 | TON | Coal | I | 7780 |  |  |  | Carbon Monoxide | CAP |  | 247 | TON |  |  |  |  | Continuous Emission Monitoring System |  | 2023GADNR | 2023GADNR
13099 | Early | 931711 | 9900001 | 31732GRTSTHIGHW | Georgia-Pacific Cedar Springs LLC | 322130 | Paperboard Mills |  | 31.1694 | -85.0941 | OP | 2023 | U500 | Boiler | No. 1 Power Boiler | 784 | E6BTU/HR |  | OP | 2023 | 6 | 10200219 | Fuel Comb - Industrial Boilers, ICEs - Coal | No. 1 Power Boiler (Combined Fuel) |  | OP | 2023 | 0 | TON | Coal | I | 7780 |  |  |  | Nitrogen Oxides | CAP |  | 983.1 | TON |  |  |  |  | Continuous Emission Monitoring System |  | 2023GADNR | 2023GADNR
13099 | Early | 931711 | 9900001 | 31732GRTSTHIGHW | Georgia-Pacific Cedar Springs LLC | 322130 | Paperboard Mills |  | 31.1694 | -85.0941 | OP | 2023 | U500 | Boiler | No. 1 Power Boiler | 784 | E6BTU/HR |  | OP | 2023 | 6 | 10200219 | Fuel Comb - Industrial Boilers, ICEs - Coal | No. 1 Power Boiler (Combined Fuel) |  | OP | 2023 | 0 | TON | Coal | I | 7780 |  |  |  | Sulfur Dioxide | CAP |  | 47.8 | TON |  |  |  |  | Continuous Emission Monitoring System |  | 2023GADNR | 2023GADNR
13099 | Early | 931711 | 9900001 | 31732GRTSTHIGHW | Georgia-Pacific Cedar Springs LLC | 322130 | Paperboard Mills |  | 31.1694 | -85.0941 | OP | 2023 | U500 | Boiler | No. 1 Power Boiler | 784 | E6BTU/HR |  | OP | 2023 | 4 | 10200601 | Fuel Comb - Industrial Boilers, ICEs - Natural Gas | No. 1 Power Boiler (Natural Gas) |  | OP | 2023 | 394776000 | FT3SD | Natural Gas | I | 7780 |  |  |  | Volatile Organic Compounds | CAP |  | 1.0856 | TON | 5.5 | LB | E6FT3SD | EPA. March, 1998. Section 1.4, Natural Gas Combustion. In: Compilation of Air Pollutant Emissi... | USEPA Emission Factor (no Control Efficiency used) |  | 2023GADNR | 2023GADNR
13099 | Early | 931711 | 9900001 | 31732GRTSTHIGHW | Georgia-Pacific Cedar Springs LLC | 322130 | Paperboard Mills |  | 31.1694 | -85.0941 | OP | 2023 | U500 | Boiler | No. 1 Power Boiler | 784 | E6BTU/HR |  | OP | 2023 | 4 | 10200601 | Fuel Comb - Industrial Boilers, ICEs - Natural Gas | No. 1 Power Boiler (Natural Gas) |  | OP | 2023 | 394776000 | FT3SD | Natural Gas | I | 7780 |  |  |  | PM Condensible | CAP |  | 1.1251 | TON | 5.7 | LB | E6FT3SD | EPA. March, 1998. Section 1.4, Natural Gas Combustion. In: Compilation of Air Pollutant Emissi... | USEPA Emission Factor (no Control Efficiency used) |  | 2023GADNR | 2023GADNR
13099 | Early | 931711 | 9900001 | 31732GRTSTHIGHW | Georgia-Pacific Cedar Springs LLC | 322130 | Paperboard Mills |  | 31.1694 | -85.0941 | OP | 2023 | U500 | Boiler | No. 1 Power Boiler | 784 | E6BTU/HR |  | OP | 2023 | 4 | 10200601 | Fuel Comb - Industrial Boilers, ICEs - Natural Gas | No. 1 Power Boiler (Natural Gas) |  | OP | 2023 | 394776000 | FT3SD | Natural Gas | I | 7780 |  |  |  | Ammonia | CAP |  | 0.00949 | TON | 4.67e-05 | LB | E6BTU | lb/MMBtu | Trade Group Emission Factor (no Control Efficiency used) |  | 2023GADNR | 2023GADNR
13099 | Early | 931711 | 9900001 | 31732GRTSTHIGHW | Georgia-Pacific Cedar Springs LLC | 322130 | Paperboard Mills |  | 31.1694 | -85.0941 | OP | 2023 | U500 | Boiler | No. 1 Power Boiler | 784 | E6BTU/HR |  | OP | 2023 | 4 | 10200601 | Fuel Comb - Industrial Boilers, ICEs - Natural Gas | No. 1 Power Boiler (Natural Gas) |  | OP | 2023 | 394776000 | FT3SD | Natural Gas | I | 7780 |  |  |  | Lead | CAP/HAP | HAP-Metal | 0 | LB | 5e-07 | LB | E6FT3 | lb/MMSCF | Trade Group Emission Factor (no Control Efficiency used) |  | 2023GADNR | 2023GADNR
13099 | Early | 931711 | 9900001 | 31732GRTSTHIGHW | Georgia-Pacific Cedar Springs LLC | 322130 | Paperboard Mills |  | 31.1694 | -85.0941 | OP | 2023 | U500 | Boiler | No. 1 Power Boiler | 784 | E6BTU/HR |  | OP | 2023 | 4 | 10200601 | Fuel Comb - Industrial Boilers, ICEs - Natural Gas | No. 1 Power Boiler (Natural Gas) |  | OP | 2023 | 394776000 | FT3SD | Natural Gas | I | 7780 |  |  |  | PM10 Filterable | CAP |  | 0.375 | TON | 1.9 | LB | E6FT3SD | EPA. March, 1998. Section 1.4, Natural Gas Combustion. In: Compilation of Air Pollutant Emissi... | USEPA Emission Factor (no Control Efficiency used) |  | 2023GADNR | 2023GADNR
13099 | Early | 931711 | 9900001 | 31732GRTSTHIGHW | Georgia-Pacific Cedar Springs LLC | 322130 | Paperboard Mills |  | 31.1694 | -85.0941 | OP | 2023 | U500 | Boiler | No. 1 Power Boiler | 784 | E6BTU/HR |  | OP | 2023 | 4 | 10200601 | Fuel Comb - Industrial Boilers, ICEs - Natural Gas | No. 1 Power Boiler (Natural Gas) |  | OP | 2023 | 394776000 | FT3SD | Natural Gas | I | 7780 |  |  |  | PM2.5 Filterable | CAP |  | 0.375 | TON | 1.9 | LB | E6FT3SD | EPA. March, 1998. Section 1.4, Natural Gas Combustion. In: Compilation of Air Pollutant Emissi... | USEPA Emission Factor (no Control Efficiency used) | Comment from 2017 EIS: Comment from 2016 EIS: | 2023GADNR | 2023GADNR
13099 | Early | 931711 | 9900001 | 31732GRTSTHIGHW | Georgia-Pacific Cedar Springs LLC | 322130 | Paperboard Mills |  | 31.1694 | -85.0941 | OP | 2023 | U500 | Boiler | No. 1 Power Boiler | 784 | E6BTU/HR |  | OP | 2023 | 2 | 10200902 | Fuel Comb - Industrial Boilers, ICEs - Biomass | No. 1 Power Boiler (Bark) |  | OP | 2023 | 2442520 | E6BTU | Wood | I | 7780 |  |  |  | Lead | CAP/HAP | HAP-Metal | 75.474 | LB | 3.09e-05 | LB | E6BTU | lb/MMBtu | Trade Group Emission Factor (no Control Efficiency used) |  | 2023GADNR | 2023GADNR
13099 | Early | 931711 | 9900001 | 31732GRTSTHIGHW | Georgia-Pacific Cedar Springs LLC | 322130 | Paperboard Mills |  | 31.1694 | -85.0941 | OP | 2023 | U500 | Boiler | No. 1 Power Boiler | 784 | E6BTU/HR |  | OP | 2023 | 2 | 10200902 | Fuel Comb - Industrial Boilers, ICEs - Biomass | No. 1 Power Boiler (Bark) |  | OP | 2023 | 2442520 | E6BTU | Wood | I | 7780 |  |  |  | Volatile Organic Compounds | CAP |  | 20.7614 | TON | 0.017 | LB | E6BTU | EPA. September, 2003. Section 1.6, Wood Residue Combustion In Boilers. In: Compilation of Air ... | USEPA Emission Factor (no Control Efficiency used) |  | 2023GADNR | 2023GADNR
13099 | Early | 931711 | 9900001 | 31732GRTSTHIGHW | Georgia-Pacific Cedar Springs LLC | 322130 | Paperboard Mills |  | 31.1694 | -85.0941 | OP | 2023 | U500 | Boiler | No. 1 Power Boiler | 784 | E6BTU/HR |  | OP | 2023 | 2 | 10200902 | Fuel Comb - Industrial Boilers, ICEs - Biomass | No. 1 Power Boiler (Bark) |  | OP | 2023 | 2442520 | E6BTU | Wood | I | 7780 |  |  |  | PM Condensible | CAP |  | 20.7614 | TON | 0.017 | LB | E6BTU | EPA. September, 2003. Section 1.6, Wood Residue Combustion In Boilers. In: Compilation of Air ... | USEPA Emission Factor (no Control Efficiency used) | Comment from 2017 EIS: Comment from 2016 EIS: | 2023GADNR | 2023GADNR
13099 | Early | 931711 | 9900001 | 31732GRTSTHIGHW | Georgia-Pacific Cedar Springs LLC | 322130 | Paperboard Mills |  | 31.1694 | -85.0941 | OP | 2023 | U500 | Boiler | No. 1 Power Boiler | 784 | E6BTU/HR |  | OP | 2023 | 2 | 10200902 | Fuel Comb - Industrial Boilers, ICEs - Biomass | No. 1 Power Boiler (Bark) |  | OP | 2023 | 2442520 | E6BTU | Wood | I | 7780 |  |  |  | PM2.5 Filterable | CAP |  | 79.3818 | TON | 0.065 | LB | E6BTU | lb/MMBtu | Site-Specific Emission Factor (no Control Efficiency used) | EPA AP-42 Emission Factor used | 2023GADNR | 2023GADNR
13099 | Early | 931711 | 9900001 | 31732GRTSTHIGHW | Georgia-Pacific Cedar Springs LLC | 322130 | Paperboard Mills |  | 31.1694 | -85.0941 | OP | 2023 | U500 | Boiler | No. 1 Power Boiler | 784 | E6BTU/HR |  | OP | 2023 | 2 | 10200902 | Fuel Comb - Industrial Boilers, ICEs - Biomass | No. 1 Power Boiler (Bark) |  | OP | 2023 | 2442520 | E6BTU | Wood | I | 7780 |  |  |  | PM10 Filterable | CAP |  | 79.3818 | TON | 0.065 | LB | E6BTU | lb/MMBtu | Site-Specific Emission Factor (no Control Efficiency used) | AP-42 Emission Factor used. | 2023GADNR | 2023GADNR
13099 | Early | 931711 | 9900001 | 31732GRTSTHIGHW | Georgia-Pacific Cedar Springs LLC | 322130 | Paperboard Mills |  | 31.1694 | -85.0941 | OP | 2023 | R405 | Other process equipment | No. 2 Smelt Dissolving Tank Vent | 73 | E3LB/HR |  | OP | 2023 | 1 | 30700105 | Industrial Processes - Pulp & Paper | No. 2 Smelt Dissolving Tank Vent |  | OP | 2023 | 205644 | TON | Black Liquor Solids | I | 6944 |  |  |  | Volatile Organic Compounds | CAP |  | 1.0282 | TON | 0.01 | LB | TON | lb/ton BLS | Trade Group Emission Factor (no Control Efficiency used) |  | 2023GADNR | 2023GADNR
13099 | Early | 931711 | 9900001 | 31732GRTSTHIGHW | Georgia-Pacific Cedar Springs LLC | 322130 | Paperboard Mills |  | 31.1694 | -85.0941 | OP | 2023 | R405 | Other process equipment | No. 2 Smelt Dissolving Tank Vent | 73 | E3LB/HR |  | OP | 2023 | 1 | 30700105 | Industrial Processes - Pulp & Paper | No. 2 Smelt Dissolving Tank Vent |  | OP | 2023 | 205644 | TON | Black Liquor Solids | I | 6944 |  |  |  | Ammonia | CAP |  | 8.6268 | TON | 0.0839 | LB | TON | lb/ton BLS | Trade Group Emission Factor (no Control Efficiency used) |  | 2023GADNR | 2023GADNR
13099 | Early | 931711 | 9900001 | 31732GRTSTHIGHW | Georgia-Pacific Cedar Springs LLC | 322130 | Paperboard Mills |  | 31.1694 | -85.0941 | OP | 2023 | R405 | Other process equipment | No. 2 Smelt Dissolving Tank Vent | 73 | E3LB/HR |  | OP | 2023 | 1 | 30700105 | Industrial Processes - Pulp & Paper | No. 2 Smelt Dissolving Tank Vent |  | OP | 2023 | 205644 | TON | Black Liquor Solids | I | 6944 |  |  |  | Lead | CAP/HAP | HAP-Metal | 0.158 | LB | 7.64e-07 | LB | TON | lb/ton BLS | Trade Group Emission Factor (no Control Efficiency used) |  | 2023GADNR | 2023GADNR
13099 | Early | 931711 | 9900001 | 31732GRTSTHIGHW | Georgia-Pacific Cedar Springs LLC | 322130 | Paperboard Mills |  | 31.1694 | -85.0941 | OP | 2023 | R405 | Other process equipment | No. 2 Smelt Dissolving Tank Vent | 73 | E3LB/HR |  | OP | 2023 | 1 | 30700105 | Industrial Processes - Pulp & Paper | No. 2 Smelt Dissolving Tank Vent |  | OP | 2023 | 205644 | TON | Black Liquor Solids | I | 6944 |  |  |  | Nitrogen Oxides | CAP |  | 2.0564 | TON | 0.02 | LB | TON | lb/ton BLS | Trade Group Emission Factor (no Control Efficiency used) |  | 2023GADNR | 2023GADNR
13099 | Early | 931711 | 9900001 | 31732GRTSTHIGHW | Georgia-Pacific Cedar Springs LLC | 322130 | Paperboard Mills |  | 31.1694 | -85.0941 | OP | 2023 | R405 | Other process equipment | No. 2 Smelt Dissolving Tank Vent | 73 | E3LB/HR |  | OP | 2023 | 1 | 30700105 | Industrial Processes - Pulp & Paper | No. 2 Smelt Dissolving Tank Vent |  | OP | 2023 | 205644 | TON | Black Liquor Solids | I | 6944 |  |  |  | Sulfur Dioxide | CAP |  | 0.51411 | TON | 0.005 | LB | TON | lb/ton BLS | Trade Group Emission Factor (no Control Efficiency used) |  | 2023GADNR | 2023GADNR
13099 | Early | 931711 | 9900001 | 31732GRTSTHIGHW | Georgia-Pacific Cedar Springs LLC | 322130 | Paperboard Mills |  | 31.1694 | -85.0941 | OP | 2023 | R405 | Other process equipment | No. 2 Smelt Dissolving Tank Vent | 73 | E3LB/HR |  | OP | 2023 | 1 | 30700105 | Industrial Processes - Pulp & Paper | No. 2 Smelt Dissolving Tank Vent |  | OP | 2023 | 205644 | TON | Black Liquor Solids | I | 6944 |  |  |  | Carbon Monoxide | CAP |  | 0.82258 | TON | 0.008 | LB | TON | lb/ton BLS | Trade Group Emission Factor (no Control Efficiency used) |  | 2023GADNR | 2023GADNR
13099 | Early | 931711 | 9900001 | 31732GRTSTHIGHW | Georgia-Pacific Cedar Springs LLC | 322130 | Paperboard Mills |  | 31.1694 | -85.0941 | OP | 2023 | R405 | Other process equipment | No. 2 Smelt Dissolving Tank Vent | 73 | E3LB/HR |  | OP | 2023 | 1 | 30700105 | Industrial Processes - Pulp & Paper | No. 2 Smelt Dissolving Tank Vent |  | OP | 2023 | 205644 | TON | Black Liquor Solids | I | 6944 |  |  |  | PM10 Filterable | CAP |  | 11.4647 | TON | 0.1115 | LB | TON | lb/ton BLS | Trade Group Emission Factor (no Control Efficiency used) |  | 2023GADNR | 2023GADNR
13099 | Early | 931711 | 9900001 | 31732GRTSTHIGHW | Georgia-Pacific Cedar Springs LLC | 322130 | Paperboard Mills |  | 31.1694 | -85.0941 | OP | 2023 | R405 | Other process equipment | No. 2 Smelt Dissolving Tank Vent | 73 | E3LB/HR |  | OP | 2023 | 1 | 30700105 | Industrial Processes - Pulp & Paper | No. 2 Smelt Dissolving Tank Vent |  | OP | 2023 | 205644 | TON | Black Liquor Solids | I | 6944 |  |  |  | PM2.5 Filterable | CAP |  | 7.9121 | TON | 0.07695 | LB | TON | lb/ton BLS | Trade Group Emission Factor (no Control Efficiency used) |  | 2023GADNR | 2023GADNR
13099 | Early | 931711 | 9900001 | 31732GRTSTHIGHW | Georgia-Pacific Cedar Springs LLC | 322130 | Paperboard Mills |  | 31.1694 | -85.0941 | OP | 2023 | R405 | Other process equipment | No. 2 Smelt Dissolving Tank Vent | 73 | E3LB/HR |  | OP | 2023 | 1 | 30700105 | Industrial Processes - Pulp & Paper | No. 2 Smelt Dissolving Tank Vent |  | OP | 2023 | 205644 | TON | Black Liquor Solids | I | 6944 |  |  |  | PM Condensible | CAP |  | 2.93 | TON | 0.0285 | LB | TON | lb/ton BLS | Trade Group Emission Factor (no Control Efficiency used) |  | 2023GADNR | 2023GADNR
13099 | Early | 931711 | 9900001 | 31732GRTSTHIGHW | Georgia-Pacific Cedar Springs LLC | 322130 | Paperboard Mills |  | 31.1694 | -85.0941 | OP | 2023 | WTS | Open Air Fugitive Source | Waste Water Treatment |  |  |  | OP | 2023 | 1 | 30700121 | Industrial Processes - Pulp & Paper | Waste Water Treatment |  | OP | 2023 | 8760 | HR | Item | O | 8760 |  |  |  | Ammonia | CAP |  | 0.25 | TON | 0.05708 | LB | HR | lb/hr | Trade Group Emission Factor (no Control Efficiency used) | 500 lb/yr per TRI Form R report. | 2023GADNR | 2023GADNR
13099 | Early | 931711 | 9900001 | 31732GRTSTHIGHW | Georgia-Pacific Cedar Springs LLC | 322130 | Paperboard Mills |  | 31.1694 | -85.0941 | OP | 2023 | WTS | Open Air Fugitive Source | Waste Water Treatment |  |  |  | OP | 2023 | 1 | 30700121 | Industrial Processes - Pulp & Paper | Waste Water Treatment |  | OP | 2023 | 8760 | HR | Item | O | 8760 |  |  |  | Volatile Organic Compounds | CAP |  | 93.69 | TON | 21.39 | LB | HR | lb/hr | Trade Group Emission Factor (no Control Efficiency used) |  | 2023GADNR | 2023GADNR
13099 | Early | 931711 | 9900001 | 31732GRTSTHIGHW | Georgia-Pacific Cedar Springs LLC | 322130 | Paperboard Mills |  | 31.1694 | -85.0941 | OP | 2023 | R402 | Furnace | No. 3 Recovery Boiler | 1010 | E6BTU/HR |  | OP | 2023 | 1 | 30700110 | Industrial Processes - Pulp & Paper | No. 3 Recovery Boiler (Black Liquor) |  | OP | 2023 | 317889 | TON | Black Liquor Solids | I | 6775 |  |  |  | Nitrogen Oxides | CAP |  | 238.417 | TON | 1.5 | LB | TON | lb/ton BLS | Trade Group Emission Factor (no Control Efficiency used) |  | 2023GADNR | 2023GADNR
13099 | Early | 931711 | 9900001 | 31732GRTSTHIGHW | Georgia-Pacific Cedar Springs LLC | 322130 | Paperboard Mills |  | 31.1694 | -85.0941 | OP | 2023 | R402 | Furnace | No. 3 Recovery Boiler | 1010 | E6BTU/HR |  | OP | 2023 | 1 | 30700110 | Industrial Processes - Pulp & Paper | No. 3 Recovery Boiler (Black Liquor) |  | OP | 2023 | 317889 | TON | Black Liquor Solids | I | 6775 |  |  |  | PM Condensible | CAP |  | 10.0135 | TON | 0.063 | LB | TON | lb/ton BLS | Trade Group Emission Factor (pre-control) plus Control Efficiency | Comment from 2017 EIS: Comment from 2016 EIS: | 2023GADNR | 2023GADNR
13099 | Early | 931711 | 9900001 | 31732GRTSTHIGHW | Georgia-Pacific Cedar Springs LLC | 322130 | Paperboard Mills |  | 31.1694 | -85.0941 | OP | 2023 | R402 | Furnace | No. 3 Recovery Boiler | 1010 | E6BTU/HR |  | OP | 2023 | 1 | 30700110 | Industrial Processes - Pulp & Paper | No. 3 Recovery Boiler (Black Liquor) |  | OP | 2023 | 317889 | TON | Black Liquor Solids | I | 6775 |  |  |  | Carbon Monoxide | CAP |  | 192.323 | TON | 1.21 | LB | TON | lb/ton BLS | Trade Group Emission Factor (no Control Efficiency used) |  | 2023GADNR | 2023GADNR
13099 | Early | 931711 | 9900001 | 31732GRTSTHIGHW | Georgia-Pacific Cedar Springs LLC | 322130 | Paperboard Mills |  | 31.1694 | -85.0941 | OP | 2023 | R402 | Furnace | No. 3 Recovery Boiler | 1010 | E6BTU/HR |  | OP | 2023 | 1 | 30700110 | Industrial Processes - Pulp & Paper | No. 3 Recovery Boiler (Black Liquor) |  | OP | 2023 | 317889 | TON | Black Liquor Solids | I | 6775 |  |  |  | Volatile Organic Compounds | CAP |  | 15.3381 | TON | 0.0965 | LB | TON | lb/ton BLS | Trade Group Emission Factor (no Control Efficiency used) |  | 2023GADNR | 2023GADNR
13099 | Early | 931711 | 9900001 | 31732GRTSTHIGHW | Georgia-Pacific Cedar Springs LLC | 322130 | Paperboard Mills |  | 31.1694 | -85.0941 | OP | 2023 | R402 | Furnace | No. 3 Recovery Boiler | 1010 | E6BTU/HR |  | OP | 2023 | 1 | 30700110 | Industrial Processes - Pulp & Paper | No. 3 Recovery Boiler (Black Liquor) |  | OP | 2023 | 317889 | TON | Black Liquor Solids | I | 6775 |  |  |  | Lead | CAP/HAP | HAP-Metal | 3.814 | LB | 1.2e-05 | LB | TON | lb/ton BLS | Trade Group Emission Factor (no Control Efficiency used) |  | 2023GADNR | 2023GADNR
13099 | Early | 931711 | 9900001 | 31732GRTSTHIGHW | Georgia-Pacific Cedar Springs LLC | 322130 | Paperboard Mills |  | 31.1694 | -85.0941 | OP | 2023 | R402 | Furnace | No. 3 Recovery Boiler | 1010 | E6BTU/HR |  | OP | 2023 | 1 | 30700110 | Industrial Processes - Pulp & Paper | No. 3 Recovery Boiler (Black Liquor) |  | OP | 2023 | 317889 | TON | Black Liquor Solids | I | 6775 |  |  |  | Sulfur Dioxide | CAP |  | 34.9678 | TON | 0.22 | LB | TON | lb/ton BLS | Trade Group Emission Factor (no Control Efficiency used) |  | 2023GADNR | 2023GADNR
13099 | Early | 931711 | 9900001 | 31732GRTSTHIGHW | Georgia-Pacific Cedar Springs LLC | 322130 | Paperboard Mills |  | 31.1694 | -85.0941 | OP | 2023 | R402 | Furnace | No. 3 Recovery Boiler | 1010 | E6BTU/HR |  | OP | 2023 | 1 | 30700110 | Industrial Processes - Pulp & Paper | No. 3 Recovery Boiler (Black Liquor) |  | OP | 2023 | 317889 | TON | Black Liquor Solids | I | 6775 |  |  |  | PM10 Filterable | CAP |  | 12.18 | TON | 0.07663 | LB | TON | lb/ton BLS | Site-Specific Emission Factor (pre-control) plus Control Efficiency |  | 2023GADNR | 2023GADNR
13099 | Early | 931711 | 9900001 | 31732GRTSTHIGHW | Georgia-Pacific Cedar Springs LLC | 322130 | Paperboard Mills |  | 31.1694 | -85.0941 | OP | 2023 | R402 | Furnace | No. 3 Recovery Boiler | 1010 | E6BTU/HR |  | OP | 2023 | 1 | 30700110 | Industrial Processes - Pulp & Paper | No. 3 Recovery Boiler (Black Liquor) |  | OP | 2023 | 317889 | TON | Black Liquor Solids | I | 6775 |  |  |  | PM2.5 Filterable | CAP |  | 8.51 | TON | 0.05352 | LB | TON | lb/ton BLS | Trade Group Emission Factor (pre-control) plus Control Efficiency |  | 2023GADNR | 2023GADNR
13099 | Early | 931711 | 9900001 | 31732GRTSTHIGHW | Georgia-Pacific Cedar Springs LLC | 322130 | Paperboard Mills |  | 31.1694 | -85.0941 | OP | 2023 | R402 | Furnace | No. 3 Recovery Boiler | 1010 | E6BTU/HR |  | OP | 2023 | 2 | 10200401 | Fuel Comb - Industrial Boilers, ICEs - Oil | No. 3 Recovery Boiler (No. 6 Fuel Oil) |  | OP | 2023 | 4235.57 | E3GAL | Residual Oil (No. 6) | I | 6775 |  |  |  | PM10 Filterable | CAP |  | 0.18393 | TON | 0.08685 | LB | E3GAL | lb/1,000 gal | Other Emission Factor (no Control Efficiency used) | EPA AP-42 Emission factor calculated based on sulfur content of fuel. | 2023GADNR | 2023GADNR
13099 | Early | 931711 | 9900001 | 31732GRTSTHIGHW | Georgia-Pacific Cedar Springs LLC | 322130 | Paperboard Mills |  | 31.1694 | -85.0941 | OP | 2023 | R402 | Furnace | No. 3 Recovery Boiler | 1010 | E6BTU/HR |  | OP | 2023 | 2 | 10200401 | Fuel Comb - Industrial Boilers, ICEs - Oil | No. 3 Recovery Boiler (No. 6 Fuel Oil) |  | OP | 2023 | 4235.57 | E3GAL | Residual Oil (No. 6) | I | 6775 |  |  |  | Sulfur Dioxide | CAP |  | 504.033 | TON | 238 | LB | E3GAL | lb/1,000 gal | Other Emission Factor (no Control Efficiency used) | EPA AP-42 emission factor based on sulfur content (157*S) where S=1.516% | 2023GADNR | 2023GADNR
13099 | Early | 931711 | 9900001 | 31732GRTSTHIGHW | Georgia-Pacific Cedar Springs LLC | 322130 | Paperboard Mills |  | 31.1694 | -85.0941 | OP | 2023 | R402 | Furnace | No. 3 Recovery Boiler | 1010 | E6BTU/HR |  | OP | 2023 | 2 | 10200401 | Fuel Comb - Industrial Boilers, ICEs - Oil | No. 3 Recovery Boiler (No. 6 Fuel Oil) |  | OP | 2023 | 4235.57 | E3GAL | Residual Oil (No. 6) | I | 6775 |  |  |  | Lead | CAP/HAP | HAP-Metal | 0.018 | LB | 4.14e-06 | LB | E3GAL | lb/1,000 gal | Trade Group Emission Factor (no Control Efficiency used) |  | 2023GADNR | 2023GADNR
13099 | Early | 931711 | 9900001 | 31732GRTSTHIGHW | Georgia-Pacific Cedar Springs LLC | 322130 | Paperboard Mills |  | 31.1694 | -85.0941 | OP | 2023 | R402 | Furnace | No. 3 Recovery Boiler | 1010 | E6BTU/HR |  | OP | 2023 | 2 | 10200401 | Fuel Comb - Industrial Boilers, ICEs - Oil | No. 3 Recovery Boiler (No. 6 Fuel Oil) |  | OP | 2023 | 4235.57 | E3GAL | Residual Oil (No. 6) | I | 6775 |  |  |  | PM Condensible | CAP |  | 0.079 | TON | 0.03722 | LB | E3GAL | lb/1,000 gal | Other Emission Factor (no Control Efficiency used) | EPA AP-42 emission factor used based on sulfur content of fuel. | 2023GADNR | 2023GADNR
13099 | Early | 931711 | 9900001 | 31732GRTSTHIGHW | Georgia-Pacific Cedar Springs LLC | 322130 | Paperboard Mills |  | 31.1694 | -85.0941 | OP | 2023 | R402 | Furnace | No. 3 Recovery Boiler | 1010 | E6BTU/HR |  | OP | 2023 | 2 | 10200401 | Fuel Comb - Industrial Boilers, ICEs - Oil | No. 3 Recovery Boiler (No. 6 Fuel Oil) |  | OP | 2023 | 4235.57 | E3GAL | Residual Oil (No. 6) | I | 6775 |  |  |  | PM2.5 Filterable | CAP |  | 0.12 | TON | 0.0579 | LB | E3GAL | lb/1,000 gal | Other Emission Factor (no Control Efficiency used) | EPA AP-42 emission factor calculated based on difference between PM2.5 primary and condensible emissions. | 2023GADNR | 2023GADNR
13099 | Early | 931711 | 9900001 | 31732GRTSTHIGHW | Georgia-Pacific Cedar Springs LLC | 322130 | Paperboard Mills |  | 31.1694 | -85.0941 | OP | 2023 | R402 | Furnace | No. 3 Recovery Boiler | 1010 | E6BTU/HR |  | OP | 2023 | 2 | 10200401 | Fuel Comb - Industrial Boilers, ICEs - Oil | No. 3 Recovery Boiler (No. 6 Fuel Oil) |  | OP | 2023 | 4235.57 | E3GAL | Residual Oil (No. 6) | I | 6775 |  |  |  | Nitrogen Oxides | CAP |  | 99.5359 | TON | 47 | LB | E3GAL | EPA. September, 1998. Section 1.3, Fuel Oil Combustion. In: Compilation of Air Pollutant Emiss... | USEPA Emission Factor (no Control Efficiency used) |  | 2023GADNR | 2023GADNR
13099 | Early | 931711 | 9900001 | 31732GRTSTHIGHW | Georgia-Pacific Cedar Springs LLC | 322130 | Paperboard Mills |  | 31.1694 | -85.0941 | OP | 2023 | R402 | Furnace | No. 3 Recovery Boiler | 1010 | E6BTU/HR |  | OP | 2023 | 2 | 10200401 | Fuel Comb - Industrial Boilers, ICEs - Oil | No. 3 Recovery Boiler (No. 6 Fuel Oil) |  | OP | 2023 | 4235.57 | E3GAL | Residual Oil (No. 6) | I | 6775 |  |  |  | Carbon Monoxide | CAP |  | 10.5889 | TON | 5 | LB | E3GAL | EPA. September, 1998. Section 1.3, Fuel Oil Combustion. In: Compilation of Air Pollutant Emiss... | USEPA Emission Factor (no Control Efficiency used) |  | 2023GADNR | 2023GADNR
13099 | Early | 931711 | 9900001 | 31732GRTSTHIGHW | Georgia-Pacific Cedar Springs LLC | 322130 | Paperboard Mills |  | 31.1694 | -85.0941 | OP | 2023 | R402 | Furnace | No. 3 Recovery Boiler | 1010 | E6BTU/HR |  | OP | 2023 | 2 | 10200401 | Fuel Comb - Industrial Boilers, ICEs - Oil | No. 3 Recovery Boiler (No. 6 Fuel Oil) |  | OP | 2023 | 4235.57 | E3GAL | Residual Oil (No. 6) | I | 6775 |  |  |  | Ammonia | CAP |  | 1.6942 | TON | 0.8 | LB | E3GAL | lbs/E3GAL | Other Emission Factor (no Control Efficiency used) |  | 2023GADNR | 2023GADNR
13099 | Early | 931711 | 9900001 | 31732GRTSTHIGHW | Georgia-Pacific Cedar Springs LLC | 322130 | Paperboard Mills |  | 31.1694 | -85.0941 | OP | 2023 | R402 | Furnace | No. 3 Recovery Boiler | 1010 | E6BTU/HR |  | OP | 2023 | 2 | 10200401 | Fuel Comb - Industrial Boilers, ICEs - Oil | No. 3 Recovery Boiler (No. 6 Fuel Oil) |  | OP | 2023 | 4235.57 | E3GAL | Residual Oil (No. 6) | I | 6775 |  |  |  | Volatile Organic Compounds | CAP |  | 0.59404 | TON | 0.2805 | LB | E3GAL | VOC from Residual (No. 6) Oil Combustion in Boilers | Trade Group Emission Factor (no Control Efficiency used) | NCASI Technical Bulletin 884 | 2023GADNR | 2023GADNR
13099 | Early | 931711 | 9900001 | 31732GRTSTHIGHW | Georgia-Pacific Cedar Springs LLC | 322130 | Paperboard Mills |  | 31.1694 | -85.0941 | OP | 2023 | M3 | Silo | Lime Bins | 34 | E3LB/HR |  | OP | 2023 | 1 | 30700199 | Industrial Processes - Pulp & Paper | Lime Bins |  | OP | 2023 | 62799 | TON | Lime | O | 7398 |  |  |  | PM2.5 Filterable | CAP |  | 0.80069 | TON | 0.51 | LB | TON | lb/T CaO | Site-Specific Emission Factor (no Control Efficiency used) | PM 10 filterable and PM2.5 Filterable are equal to PM10 primary and PM2.5 Primary. PM condensable emissions for this process are zero. | 2023GADNR | 2023GADNR
13099 | Early | 931711 | 9900001 | 31732GRTSTHIGHW | Georgia-Pacific Cedar Springs LLC | 322130 | Paperboard Mills |  | 31.1694 | -85.0941 | OP | 2023 | M3 | Silo | Lime Bins | 34 | E3LB/HR |  | OP | 2023 | 1 | 30700199 | Industrial Processes - Pulp & Paper | Lime Bins |  | OP | 2023 | 62799 | TON | Lime | O | 7398 |  |  |  | PM10 Filterable | CAP |  | 0.80069 | TON | 0.51 | LB | TON | lb/T CaO | Site-Specific Emission Factor (no Control Efficiency used) | PM 10 filterable and PM2.5 Filterable are equal to PM10 primary and PM2.5 Primary. PM condensable emissions for this process are zero. | 2023GADNR | 2023GADNR
13099 | Early | 931711 | 9900001 | 31732GRTSTHIGHW | Georgia-Pacific Cedar Springs LLC | 322130 | Paperboard Mills |  | 31.1694 | -85.0941 | OP | 2023 | M3 | Silo | Lime Bins | 34 | E3LB/HR |  | OP | 2023 | 1 | 30700199 | Industrial Processes - Pulp & Paper | Lime Bins |  | OP | 2023 | 62799 | TON | Lime | O | 7398 |  |  |  | PM2.5 Primary (Filt + Cond) | CAP |  | 0.80069 | TON | 0.51 | LB | TON | lb/T CaO | Site-Specific Emission Factor (no Control Efficiency used) | PM 10 filterable and PM2.5 Filterable are equal to PM10 primary and PM2.5 Primary. PM condensable emissions for this process are zero. | 2023GADNR | 2023GADNR
13099 | Early | 931711 | 9900001 | 31732GRTSTHIGHW | Georgia-Pacific Cedar Springs LLC | 322130 | Paperboard Mills |  | 31.1694 | -85.0941 | OP | 2023 | M3 | Silo | Lime Bins | 34 | E3LB/HR |  | OP | 2023 | 1 | 30700199 | Industrial Processes - Pulp & Paper | Lime Bins |  | OP | 2023 | 62799 | TON | Lime | O | 7398 |  |  |  | PM10 Primary (Filt + Cond) | CAP |  | 0.80069 | TON | 0.51 | LB | TON | lb/T CaO | Site-Specific Emission Factor (no Control Efficiency used) | PM 10 filterable and PM2.5 Filterable are equal to PM10 primary and PM2.5 Primary. PM condensable emissions for this process are zero. | 2023GADNR | 2023GADNR
13099 | Early | 931711 | 9900001 | 31732GRTSTHIGHW | Georgia-Pacific Cedar Springs LLC | 322130 | Paperboard Mills |  | 31.1694 | -85.0941 | OP | 2023 | R401 | Furnace | No. 2 Recovery Boiler | 715 | E6BTU/HR | Modified in 1991. | OP | 2023 | 1 | 30700110 | Industrial Processes - Pulp & Paper | No. 2 Recovery Boiler (Black Liquor) |  | OP | 2023 | 205644 | TON | Black Liquor Solids | I | 6944 |  |  |  | PM Condensible | CAP |  | 6.5 | TON | 0.063 | LB | TON | pounds per ton of black liquor solids | Site-Specific Emission Factor (pre-control) plus Control Efficiency |  | 2023GADNR | 2023GADNR
13099 | Early | 931711 | 9900001 | 31732GRTSTHIGHW | Georgia-Pacific Cedar Springs LLC | 322130 | Paperboard Mills |  | 31.1694 | -85.0941 | OP | 2023 | R401 | Furnace | No. 2 Recovery Boiler | 715 | E6BTU/HR | Modified in 1991. | OP | 2023 | 1 | 30700110 | Industrial Processes - Pulp & Paper | No. 2 Recovery Boiler (Black Liquor) |  | OP | 2023 | 205644 | TON | Black Liquor Solids | I | 6944 |  |  |  | Sulfur Dioxide | CAP |  | 22.6208 | TON | 0.22 | LB | TON | pounds per ton of black liquor solids | Trade Group Emission Factor (no Control Efficiency used) |  | 2023GADNR | 2023GADNR
13099 | Early | 931711 | 9900001 | 31732GRTSTHIGHW | Georgia-Pacific Cedar Springs LLC | 322130 | Paperboard Mills |  | 31.1694 | -85.0941 | OP | 2023 | R401 | Furnace | No. 2 Recovery Boiler | 715 | E6BTU/HR | Modified in 1991. | OP | 2023 | 1 | 30700110 | Industrial Processes - Pulp & Paper | No. 2 Recovery Boiler (Black Liquor) |  | OP | 2023 | 205644 | TON | Black Liquor Solids | I | 6944 |  |  |  | Carbon Monoxide | CAP |  | 124.415 | TON | 1.21 | LB | TON | pounds per ton of black liquor solids | Trade Group Emission Factor (no Control Efficiency used) |  | 2023GADNR | 2023GADNR
13099 | Early | 931711 | 9900001 | 31732GRTSTHIGHW | Georgia-Pacific Cedar Springs LLC | 322130 | Paperboard Mills |  | 31.1694 | -85.0941 | OP | 2023 | R401 | Furnace | No. 2 Recovery Boiler | 715 | E6BTU/HR | Modified in 1991. | OP | 2023 | 1 | 30700110 | Industrial Processes - Pulp & Paper | No. 2 Recovery Boiler (Black Liquor) |  | OP | 2023 | 205644 | TON | Black Liquor Solids | I | 6944 |  |  |  | Lead | CAP/HAP | HAP-Metal | 2.468 | LB | 1.2e-05 | LB | TON | pounds per ton of black liquor solids | Trade Group Emission Factor (no Control Efficiency used) |  | 2023GADNR | 2023GADNR
13099 | Early | 931711 | 9900001 | 31732GRTSTHIGHW | Georgia-Pacific Cedar Springs LLC | 322130 | Paperboard Mills |  | 31.1694 | -85.0941 | OP | 2023 | R401 | Furnace | No. 2 Recovery Boiler | 715 | E6BTU/HR | Modified in 1991. | OP | 2023 | 1 | 30700110 | Industrial Processes - Pulp & Paper | No. 2 Recovery Boiler (Black Liquor) |  | OP | 2023 | 205644 | TON | Black Liquor Solids | I | 6944 |  |  |  | Nitrogen Oxides | CAP |  | 154.233 | TON | 1.5 | LB | TON | pounds per ton of black liquor solids | Trade Group Emission Factor (no Control Efficiency used) |  | 2023GADNR | 2023GADNR
13099 | Early | 931711 | 9900001 | 31732GRTSTHIGHW | Georgia-Pacific Cedar Springs LLC | 322130 | Paperboard Mills |  | 31.1694 | -85.0941 | OP | 2023 | R401 | Furnace | No. 2 Recovery Boiler | 715 | E6BTU/HR | Modified in 1991. | OP | 2023 | 1 | 30700110 | Industrial Processes - Pulp & Paper | No. 2 Recovery Boiler (Black Liquor) |  | OP | 2023 | 205644 | TON | Black Liquor Solids | I | 6944 |  |  |  | Volatile Organic Compounds | CAP |  | 9.9223 | TON | 0.0965 | LB | TON | pounds per ton of black liquor solids | Trade Group Emission Factor (no Control Efficiency used) |  | 2023GADNR | 2023GADNR
13099 | Early | 931711 | 9900001 | 31732GRTSTHIGHW | Georgia-Pacific Cedar Springs LLC | 322130 | Paperboard Mills |  | 31.1694 | -85.0941 | OP | 2023 | R401 | Furnace | No. 2 Recovery Boiler | 715 | E6BTU/HR | Modified in 1991. | OP | 2023 | 1 | 30700110 | Industrial Processes - Pulp & Paper | No. 2 Recovery Boiler (Black Liquor) |  | OP | 2023 | 205644 | TON | Black Liquor Solids | I | 6944 |  |  |  | PM10 Filterable | CAP |  | 19.8395 | TON | 0.193 | LB | TON | pounds per ton of black liquor solids | Site-Specific Emission Factor (no Control Efficiency used) | Based on site-specific testing. | 2023GADNR | 2023GADNR
13099 | Early | 931711 | 9900001 | 31732GRTSTHIGHW | Georgia-Pacific Cedar Springs LLC | 322130 | Paperboard Mills |  | 31.1694 | -85.0941 | OP | 2023 | R401 | Furnace | No. 2 Recovery Boiler | 715 | E6BTU/HR | Modified in 1991. | OP | 2023 | 1 | 30700110 | Industrial Processes - Pulp & Paper | No. 2 Recovery Boiler (Black Liquor) |  | OP | 2023 | 205644 | TON | Black Liquor Solids | I | 6944 |  |  |  | PM2.5 Filterable | CAP |  | 13.8573 | TON | 0.1348 | LB | TON | lbs/ton BLS | Site-Specific Emission Factor (pre-control) plus Control Efficiency | pounds per ton of black liquor solids | 2023GADNR | 2023GADNR
13099 | Early | 931711 | 9900001 | 31732GRTSTHIGHW | Georgia-Pacific Cedar Springs LLC | 322130 | Paperboard Mills |  | 31.1694 | -85.0941 | OP | 2023 | R401 | Furnace | No. 2 Recovery Boiler | 715 | E6BTU/HR | Modified in 1991. | OP | 2023 | 2 | 10200501 | Fuel Comb - Industrial Boilers, ICEs - Oil | No. 2 Recovery Boiler (No. 2 Fuel Oil) |  | OP | 2023 | 3168.08 | E3GAL | Distillate Oil (No. 1 & 2) | I | 6944 |  |  |  | Nitrogen Oxides | CAP |  | 38.017 | TON | 24 | LB | E3GAL | EPA. September, 1998. Section 1.3, Fuel Oil Combustion. In: Compilation of Air Pollutant Emiss... | USEPA Emission Factor (no Control Efficiency used) |  | 2023GADNR | 2023GADNR
13099 | Early | 931711 | 9900001 | 31732GRTSTHIGHW | Georgia-Pacific Cedar Springs LLC | 322130 | Paperboard Mills |  | 31.1694 | -85.0941 | OP | 2023 | R401 | Furnace | No. 2 Recovery Boiler | 715 | E6BTU/HR | Modified in 1991. | OP | 2023 | 2 | 10200501 | Fuel Comb - Industrial Boilers, ICEs - Oil | No. 2 Recovery Boiler (No. 2 Fuel Oil) |  | OP | 2023 | 3168.08 | E3GAL | Distillate Oil (No. 1 & 2) | I | 6944 |  |  |  | Carbon Monoxide | CAP |  | 7.9202 | TON | 5 | LB | E3GAL | EPA. September, 1998. Section 1.3, Fuel Oil Combustion. In: Compilation of Air Pollutant Emiss... | USEPA Emission Factor (no Control Efficiency used) |  | 2023GADNR | 2023GADNR
13099 | Early | 931711 | 9900001 | 31732GRTSTHIGHW | Georgia-Pacific Cedar Springs LLC | 322130 | Paperboard Mills |  | 31.1694 | -85.0941 | OP | 2023 | R401 | Furnace | No. 2 Recovery Boiler | 715 | E6BTU/HR | Modified in 1991. | OP | 2023 | 2 | 10200501 | Fuel Comb - Industrial Boilers, ICEs - Oil | No. 2 Recovery Boiler (No. 2 Fuel Oil) |  | OP | 2023 | 3168.08 | E3GAL | Distillate Oil (No. 1 & 2) | I | 6944 |  |  |  | PM10 Filterable | CAP |  | 3.1681 | TON | 2 | LB | E3GAL | EPA. September, 1998. Section 1.3, Fuel Oil Combustion. In: Compilation of Air Pollutant Emiss... | Other Emission Factor (no Control Efficiency used) | Using AP-42 emission factor of 2 lb/1000 gal. Could not find emission factor in list. | 2023GADNR | 2023GADNR
13099 | Early | 931711 | 9900001 | 31732GRTSTHIGHW | Georgia-Pacific Cedar Springs LLC | 322130 | Paperboard Mills |  | 31.1694 | -85.0941 | OP | 2023 | R401 | Furnace | No. 2 Recovery Boiler | 715 | E6BTU/HR | Modified in 1991. | OP | 2023 | 2 | 10200501 | Fuel Comb - Industrial Boilers, ICEs - Oil | No. 2 Recovery Boiler (No. 2 Fuel Oil) |  | OP | 2023 | 3168.08 | E3GAL | Distillate Oil (No. 1 & 2) | I | 6944 |  |  |  | Sulfur Dioxide | CAP |  | 0.3374 | TON | 0.213 | LB | E3GAL | EPA. September, 1998. Section 1.3, Fuel Oil Combustion. In: Compilation of Air Pollutant Emiss... | USEPA Emission Factor (no Control Efficiency used) | Emission factor from EPA AP-42 Table 1.3-1. 142S = 142*0.0015%S = 0.213 lb/E3GAL. | 2023GADNR | 2023GADNR
13099 | Early | 931711 | 9900001 | 31732GRTSTHIGHW | Georgia-Pacific Cedar Springs LLC | 322130 | Paperboard Mills |  | 31.1694 | -85.0941 | OP | 2023 | R401 | Furnace | No. 2 Recovery Boiler | 715 | E6BTU/HR | Modified in 1991. | OP | 2023 | 2 | 10200501 | Fuel Comb - Industrial Boilers, ICEs - Oil | No. 2 Recovery Boiler (No. 2 Fuel Oil) |  | OP | 2023 | 3168.08 | E3GAL | Distillate Oil (No. 1 & 2) | I | 6944 |  |  |  | Lead | CAP/HAP | HAP-Metal | 0 | LB | 1.25e-06 | LB | E6BTU | lb/MMBtu | Trade Group Emission Factor (no Control Efficiency used) |  | 2023GADNR | 2023GADNR
13099 | Early | 931711 | 9900001 | 31732GRTSTHIGHW | Georgia-Pacific Cedar Springs LLC | 322130 | Paperboard Mills |  | 31.1694 | -85.0941 | OP | 2023 | R401 | Furnace | No. 2 Recovery Boiler | 715 | E6BTU/HR | Modified in 1991. | OP | 2023 | 2 | 10200501 | Fuel Comb - Industrial Boilers, ICEs - Oil | No. 2 Recovery Boiler (No. 2 Fuel Oil) |  | OP | 2023 | 3168.08 | E3GAL | Distillate Oil (No. 1 & 2) | I | 6944 |  |  |  | PM Condensible | CAP |  | 2.06 | TON | 1.3 | LB | E3GAL | lb/1,000 gal | USEPA Emission Factor (pre-control) plus Control Efficiency |  | 2023GADNR | 2023GADNR
13099 | Early | 931711 | 9900001 | 31732GRTSTHIGHW | Georgia-Pacific Cedar Springs LLC | 322130 | Paperboard Mills |  | 31.1694 | -85.0941 | OP | 2023 | R401 | Furnace | No. 2 Recovery Boiler | 715 | E6BTU/HR | Modified in 1991. | OP | 2023 | 2 | 10200501 | Fuel Comb - Industrial Boilers, ICEs - Oil | No. 2 Recovery Boiler (No. 2 Fuel Oil) |  | OP | 2023 | 3168.08 | E3GAL | Distillate Oil (No. 1 & 2) | I | 6944 |  |  |  | Volatile Organic Compounds | CAP |  | 0.30604 | TON | 0.1932 | LB | E3GAL | VOC Emissions from Distillate (No. 2) Oil Combustion in Boilers | Trade Group Emission Factor (no Control Efficiency used) | Emission factor from NCASI Technical Bulletin 884. | 2023GADNR | 2023GADNR
13099 | Early | 931711 | 9900001 | 31732GRTSTHIGHW | Georgia-Pacific Cedar Springs LLC | 322130 | Paperboard Mills |  | 31.1694 | -85.0941 | OP | 2023 | R401 | Furnace | No. 2 Recovery Boiler | 715 | E6BTU/HR | Modified in 1991. | OP | 2023 | 2 | 10200501 | Fuel Comb - Industrial Boilers, ICEs - Oil | No. 2 Recovery Boiler (No. 2 Fuel Oil) |  | OP | 2023 | 3168.08 | E3GAL | Distillate Oil (No. 1 & 2) | I | 6944 |  |  |  | PM2.5 Filterable | CAP |  | 0.4 | TON | 0.25 | LB | E3GAL | EPA. September, 1998. Section 1.3, Fuel Oil Combustion. In: Compilation of Air Pollutant Emiss... | USEPA Emission Factor (no Control Efficiency used) |  | 2023GADNR | 2023GADNR
13099 | Early | 931711 | 9900001 | 31732GRTSTHIGHW | Georgia-Pacific Cedar Springs LLC | 322130 | Paperboard Mills |  | 31.1694 | -85.0941 | OP | 2023 | R401 | Furnace | No. 2 Recovery Boiler | 715 | E6BTU/HR | Modified in 1991. | OP | 2023 | 2 | 10200501 | Fuel Comb - Industrial Boilers, ICEs - Oil | No. 2 Recovery Boiler (No. 2 Fuel Oil) |  | OP | 2023 | 3168.08 | E3GAL | Distillate Oil (No. 1 & 2) | I | 6944 |  |  |  | Ammonia | CAP |  | 1.2672 | TON | 0.8 | LB | E3GAL | lbs/E3GAL | Other Emission Factor (no Control Efficiency used) | Development and Selection of Ammonia Emission Factors - Final Report. R. Battye, W. Battye, C. Overcash, and S. Fudge; EC/R Incorporated; Durham, NC. Report prepared for USEPA Office of Research and Development; August, 1994. | 2023GADNR | 2023GADNR
13099 | Early | 931711 | 9900001 | 31732GRTSTHIGHW | Georgia-Pacific Cedar Springs LLC | 322130 | Paperboard Mills |  | 31.1694 | -85.0941 | OP | 2023 | R425 | Boiler | NCG/SOG Incinerator | 20 | E6BTU/HR |  | OP | 2023 | 1 | 30700199 | Industrial Processes - Pulp & Paper | Kraft Pulping |  | OP | 2023 | 558.373 | E3TON | Pulp | E | 7963 |  |  |  | Ammonia | CAP |  | 1.39 | TON | 16.36 | LB | E6FT3S | lb/MMSCF | Trade Group Emission Factor (no Control Efficiency used) |  | 2023GADNR | 2023GADNR
13099 | Early | 931711 | 9900001 | 31732GRTSTHIGHW | Georgia-Pacific Cedar Springs LLC | 322130 | Paperboard Mills |  | 31.1694 | -85.0941 | OP | 2023 | R425 | Boiler | NCG/SOG Incinerator | 20 | E6BTU/HR |  | OP | 2023 | 2 | 30700127 | Industrial Processes - Pulp & Paper | Incinerator (Burning NCG/SOG) |  | OP | 2023 | 558373 | TON | Air-Dried Unbleached Pulp | I | 7963 |  |  |  | Sulfur Dioxide | CAP |  | 20.1014 | TON | 0.072 | LB | TON | lb/ADTUBP | Trade Group Emission Factor (no Control Efficiency used) |  | 2023GADNR | 2023GADNR
13099 | Early | 931711 | 9900001 | 31732GRTSTHIGHW | Georgia-Pacific Cedar Springs LLC | 322130 | Paperboard Mills |  | 31.1694 | -85.0941 | OP | 2023 | R425 | Boiler | NCG/SOG Incinerator | 20 | E6BTU/HR |  | OP | 2023 | 2 | 30700127 | Industrial Processes - Pulp & Paper | Incinerator (Burning NCG/SOG) |  | OP | 2023 | 558373 | TON | Air-Dried Unbleached Pulp | I | 7963 |  |  |  | Carbon Monoxide | CAP |  | 5.3 | TON | 0.019 | LB | TON | lb/ADTUBP | Site-Specific Emission Factor (no Control Efficiency used) |  | 2023GADNR | 2023GADNR
13099 | Early | 931711 | 9900001 | 31732GRTSTHIGHW | Georgia-Pacific Cedar Springs LLC | 322130 | Paperboard Mills |  | 31.1694 | -85.0941 | OP | 2023 | R425 | Boiler | NCG/SOG Incinerator | 20 | E6BTU/HR |  | OP | 2023 | 2 | 30700127 | Industrial Processes - Pulp & Paper | Incinerator (Burning NCG/SOG) |  | OP | 2023 | 558373 | TON | Air-Dried Unbleached Pulp | I | 7963 |  |  |  | Volatile Organic Compounds | CAP |  | 1.9543 | TON | 0.007 | LB | TON | lb/ADTUBP | Trade Group Emission Factor (no Control Efficiency used) |  | 2023GADNR | 2023GADNR
13099 | Early | 931711 | 9900001 | 31732GRTSTHIGHW | Georgia-Pacific Cedar Springs LLC | 322130 | Paperboard Mills |  | 31.1694 | -85.0941 | OP | 2023 | R425 | Boiler | NCG/SOG Incinerator | 20 | E6BTU/HR |  | OP | 2023 | 2 | 30700127 | Industrial Processes - Pulp & Paper | Incinerator (Burning NCG/SOG) |  | OP | 2023 | 558373 | TON | Air-Dried Unbleached Pulp | I | 7963 |  |  |  | Nitrogen Oxides | CAP |  | 65.6088 | TON | 0.235 | LB | TON | lb/ADTUBP | Trade Group Emission Factor (no Control Efficiency used) |  | 2023GADNR | 2023GADNR
13099 | Early | 931711 | 9900001 | 31732GRTSTHIGHW | Georgia-Pacific Cedar Springs LLC | 322130 | Paperboard Mills |  | 31.1694 | -85.0941 | OP | 2023 | R425 | Boiler | NCG/SOG Incinerator | 20 | E6BTU/HR |  | OP | 2023 | 2 | 30700127 | Industrial Processes - Pulp & Paper | Incinerator (Burning NCG/SOG) |  | OP | 2023 | 558373 | TON | Air-Dried Unbleached Pulp | I | 7963 |  |  |  | Lead | CAP/HAP | HAP-Metal | 0 | LB | 5e-07 | LB | E6FT3S | lb/MMCF | Trade Group Emission Factor (no Control Efficiency used) |  | 2023GADNR | 2023GADNR
13099 | Early | 931711 | 9900001 | 31732GRTSTHIGHW | Georgia-Pacific Cedar Springs LLC | 322130 | Paperboard Mills |  | 31.1694 | -85.0941 | OP | 2023 | R425 | Boiler | NCG/SOG Incinerator | 20 | E6BTU/HR |  | OP | 2023 | 2 | 30700127 | Industrial Processes - Pulp & Paper | Incinerator (Burning NCG/SOG) |  | OP | 2023 | 558373 | TON | Air-Dried Unbleached Pulp | I | 7963 |  |  |  | PM Condensible | CAP |  | 0.48 | TON | 5.7 | LB | E6FT3S | lb/MMSCF | Site-Specific Emission Factor (no Control Efficiency used) |  | 2023GADNR | 2023GADNR
13099 | Early | 931711 | 9900001 | 31732GRTSTHIGHW | Georgia-Pacific Cedar Springs LLC | 322130 | Paperboard Mills |  | 31.1694 | -85.0941 | OP | 2023 | R425 | Boiler | NCG/SOG Incinerator | 20 | E6BTU/HR |  | OP | 2023 | 2 | 30700127 | Industrial Processes - Pulp & Paper | Incinerator (Burning NCG/SOG) |  | OP | 2023 | 558373 | TON | Air-Dried Unbleached Pulp | I | 7963 |  |  |  | PM10 Primary (Filt + Cond) | CAP |  | 0.65 | TON | 7.6 | LB | E6FT3S | lb/MMSCF | Site-Specific Emission Factor (no Control Efficiency used) |  | 2023GADNR | 2023GADNR
13099 | Early | 931711 | 9900001 | 31732GRTSTHIGHW | Georgia-Pacific Cedar Springs LLC | 322130 | Paperboard Mills |  | 31.1694 | -85.0941 | OP | 2023 | R425 | Boiler | NCG/SOG Incinerator | 20 | E6BTU/HR |  | OP | 2023 | 2 | 30700127 | Industrial Processes - Pulp & Paper | Incinerator (Burning NCG/SOG) |  | OP | 2023 | 558373 | TON | Air-Dried Unbleached Pulp | I | 7963 |  |  |  | PM2.5 Primary (Filt + Cond) | CAP |  | 0.65 | TON | 7.6 | LB | E6FT3S | lb/MMSCF | Site-Specific Emission Factor (no Control Efficiency used) |  | 2023GADNR | 2023GADNR
13099 | Early | 931711 | 9900001 | 31732GRTSTHIGHW | Georgia-Pacific Cedar Springs LLC | 322130 | Paperboard Mills |  | 31.1694 | -85.0941 | OP | 2023 | M6 | Other process equipment | No. 1A Washer | 32 | E3LB/HR |  | OP | 2023 | 1 | 30700120 | Industrial Processes - Pulp & Paper | No. 1A Washer |  | OP | 2023 | 108827 | TON | Item | O | 5687 |  |  |  | Volatile Organic Compounds | CAP |  | 11.6989 | TON | 0.215 | LB | TON | lb/ton | Trade Group Emission Factor (no Control Efficiency used) |  | 2023GADNR | 2023GADNR
13099 | Early | 931711 | 9900001 | 31732GRTSTHIGHW | Georgia-Pacific Cedar Springs LLC | 322130 | Paperboard Mills |  | 31.1694 | -85.0941 | OP | 2023 | M8 | Other process equipment | No. 1 Paper Machine | 116 | E3LB/HR |  | OP | 2023 | 1 | 30700401 | Industrial Processes - Pulp & Paper | No. 1 Paper Machine |  | OP | 2023 | 309409 | TON | Paper | O | 7529 |  |  |  | Volatile Organic Compounds | CAP |  | 78.8993 | TON | 0.51 | LB | TON | lb/ton | Trade Group Emission Factor (no Control Efficiency used) |  | 2023GADNR | 2023GADNR
13099 | Early | 931711 | 9900001 | 31732GRTSTHIGHW | Georgia-Pacific Cedar Springs LLC | 322130 | Paperboard Mills |  | 31.1694 | -85.0941 | OP | 2023 | R400 | Furnace | No. 1 Recovery Furnace | 715 | E6BTU/HR | Modified in 1990. | OP | 2023 | 1 | 30700110 | Industrial Processes - Pulp & Paper | No. 1 Recovery Boiler (Black Liquor) |  | OP | 2023 | 199816 | TON | Item | I | 6893 |  |  |  | Carbon Monoxide | CAP |  | 120.889 | TON | 1.21 | LB | TON | lbs/ton BLS | Trade Group Emission Factor (no Control Efficiency used) |  | 2023GADNR | 2023GADNR
13099 | Early | 931711 | 9900001 | 31732GRTSTHIGHW | Georgia-Pacific Cedar Springs LLC | 322130 | Paperboard Mills |  | 31.1694 | -85.0941 | OP | 2023 | R400 | Furnace | No. 1 Recovery Furnace | 715 | E6BTU/HR | Modified in 1990. | OP | 2023 | 1 | 30700110 | Industrial Processes - Pulp & Paper | No. 1 Recovery Boiler (Black Liquor) |  | OP | 2023 | 199816 | TON | Item | I | 6893 |  |  |  | Volatile Organic Compounds | CAP |  | 9.6411 | TON | 0.0965 | LB | TON | lbs/ton BLS | Trade Group Emission Factor (no Control Efficiency used) |  | 2023GADNR | 2023GADNR
13099 | Early | 931711 | 9900001 | 31732GRTSTHIGHW | Georgia-Pacific Cedar Springs LLC | 322130 | Paperboard Mills |  | 31.1694 | -85.0941 | OP | 2023 | R400 | Furnace | No. 1 Recovery Furnace | 715 | E6BTU/HR | Modified in 1990. | OP | 2023 | 1 | 30700110 | Industrial Processes - Pulp & Paper | No. 1 Recovery Boiler (Black Liquor) |  | OP | 2023 | 199816 | TON | Item | I | 6893 |  |  |  | Nitrogen Oxides | CAP |  | 149.862 | TON | 1.5 | LB | TON | lbs/ton BLS | Trade Group Emission Factor (no Control Efficiency used) |  | 2023GADNR | 2023GADNR
13099 | Early | 931711 | 9900001 | 31732GRTSTHIGHW | Georgia-Pacific Cedar Springs LLC | 322130 | Paperboard Mills |  | 31.1694 | -85.0941 | OP | 2023 | R400 | Furnace | No. 1 Recovery Furnace | 715 | E6BTU/HR | Modified in 1990. | OP | 2023 | 1 | 30700110 | Industrial Processes - Pulp & Paper | No. 1 Recovery Boiler (Black Liquor) |  | OP | 2023 | 199816 | TON | Item | I | 6893 |  |  |  | Sulfur Dioxide | CAP |  | 21.9798 | TON | 0.22 | LB | TON | lbs/ton BLS | Trade Group Emission Factor (no Control Efficiency used) |  | 2023GADNR | 2023GADNR
13099 | Early | 931711 | 9900001 | 31732GRTSTHIGHW | Georgia-Pacific Cedar Springs LLC | 322130 | Paperboard Mills |  | 31.1694 | -85.0941 | OP | 2023 | R400 | Furnace | No. 1 Recovery Furnace | 715 | E6BTU/HR | Modified in 1990. | OP | 2023 | 1 | 30700110 | Industrial Processes - Pulp & Paper | No. 1 Recovery Boiler (Black Liquor) |  | OP | 2023 | 199816 | TON | Item | I | 6893 |  |  |  | Lead | CAP/HAP | HAP-Metal | 2.398 | LB | 1.2e-05 | LB | TON | lbs/ton BLS | Trade Group Emission Factor (no Control Efficiency used) |  | 2023GADNR | 2023GADNR
13099 | Early | 931711 | 9900001 | 31732GRTSTHIGHW | Georgia-Pacific Cedar Springs LLC | 322130 | Paperboard Mills |  | 31.1694 | -85.0941 | OP | 2023 | R400 | Furnace | No. 1 Recovery Furnace | 715 | E6BTU/HR | Modified in 1990. | OP | 2023 | 1 | 30700110 | Industrial Processes - Pulp & Paper | No. 1 Recovery Boiler (Black Liquor) |  | OP | 2023 | 199816 | TON | Item | I | 6893 |  |  |  | PM2.5 Primary (Filt + Cond) | CAP |  | 13.5855 | TON | 0.136 | LB | TON | lbs/ton BLS | Site-Specific Emission Factor (pre-control) plus Control Efficiency | Comment from 2017 EIS: Comment from 2016 EIS: | 2023GADNR | 2023GADNR
13099 | Early | 931711 | 9900001 | 31732GRTSTHIGHW | Georgia-Pacific Cedar Springs LLC | 322130 | Paperboard Mills |  | 31.1694 | -85.0941 | OP | 2023 | R400 | Furnace | No. 1 Recovery Furnace | 715 | E6BTU/HR | Modified in 1990. | OP | 2023 | 1 | 30700110 | Industrial Processes - Pulp & Paper | No. 1 Recovery Boiler (Black Liquor) |  | OP | 2023 | 199816 | TON | Item | I | 6893 |  |  |  | PM Condensible | CAP |  | 6.2942 | TON | 0.063 | LB | TON | lbs/ton BLS | Trade Group Emission Factor (no Control Efficiency used) |  | 2023GADNR | 2023GADNR
13099 | Early | 931711 | 9900001 | 31732GRTSTHIGHW | Georgia-Pacific Cedar Springs LLC | 322130 | Paperboard Mills |  | 31.1694 | -85.0941 | OP | 2023 | R400 | Furnace | No. 1 Recovery Furnace | 715 | E6BTU/HR | Modified in 1990. | OP | 2023 | 1 | 30700110 | Industrial Processes - Pulp & Paper | No. 1 Recovery Boiler (Black Liquor) |  | OP | 2023 | 199816 | TON | Item | I | 6893 |  |  |  | PM10 Primary (Filt + Cond) | CAP |  | 16.7336 | TON | 0.1675 | LB | TON | lbs/ton BLS | Trade Group Emission Factor (no Control Efficiency used) |  | 2023GADNR | 2023GADNR
13099 | Early | 931711 | 9900001 | 31732GRTSTHIGHW | Georgia-Pacific Cedar Springs LLC | 322130 | Paperboard Mills |  | 31.1694 | -85.0941 | OP | 2023 | R400 | Furnace | No. 1 Recovery Furnace | 715 | E6BTU/HR | Modified in 1990. | OP | 2023 | 3 | 10200601 | Fuel Comb - Industrial Boilers, ICEs - Natural Gas | No. 1 Recovery Boiler (Natural Gas) |  | OP | 2023 | 496595008 | FT3SD | Natural Gas | I | 6894 |  |  |  | Carbon Monoxide | CAP |  | 20.857 | TON | 84 | LB | E6FT3SD | EPA. March, 1998. Section 1.4, Natural Gas Combustion. In: Compilation of Air Pollutant Emissi... | USEPA Emission Factor (no Control Efficiency used) |  | 2023GADNR | 2023GADNR
13099 | Early | 931711 | 9900001 | 31732GRTSTHIGHW | Georgia-Pacific Cedar Springs LLC | 322130 | Paperboard Mills |  | 31.1694 | -85.0941 | OP | 2023 | R400 | Furnace | No. 1 Recovery Furnace | 715 | E6BTU/HR | Modified in 1990. | OP | 2023 | 3 | 10200601 | Fuel Comb - Industrial Boilers, ICEs - Natural Gas | No. 1 Recovery Boiler (Natural Gas) |  | OP | 2023 | 496595008 | FT3SD | Natural Gas | I | 6894 |  |  |  | PM Condensible | CAP |  | 1.4153 | TON | 5.7 | LB | E6FT3SD | EPA. March, 1998. Section 1.4, Natural Gas Combustion. In: Compilation of Air Pollutant Emissi... | USEPA Emission Factor (no Control Efficiency used) |  | 2023GADNR | 2023GADNR
13099 | Early | 931711 | 9900001 | 31732GRTSTHIGHW | Georgia-Pacific Cedar Springs LLC | 322130 | Paperboard Mills |  | 31.1694 | -85.0941 | OP | 2023 | R400 | Furnace | No. 1 Recovery Furnace | 715 | E6BTU/HR | Modified in 1990. | OP | 2023 | 3 | 10200601 | Fuel Comb - Industrial Boilers, ICEs - Natural Gas | No. 1 Recovery Boiler (Natural Gas) |  | OP | 2023 | 496595008 | FT3SD | Natural Gas | I | 6894 |  |  |  | Lead | CAP/HAP | HAP-Metal | 0 | LB | 5e-07 | LB | E6FT3 | lb/MMSCF | Trade Group Emission Factor (no Control Efficiency used) | Comment from 2017 EIS: Comment from 2016 EIS: | 2023GADNR | 2023GADNR
13099 | Early | 931711 | 9900001 | 31732GRTSTHIGHW | Georgia-Pacific Cedar Springs LLC | 322130 | Paperboard Mills |  | 31.1694 | -85.0941 | OP | 2023 | R400 | Furnace | No. 1 Recovery Furnace | 715 | E6BTU/HR | Modified in 1990. | OP | 2023 | 3 | 10200601 | Fuel Comb - Industrial Boilers, ICEs - Natural Gas | No. 1 Recovery Boiler (Natural Gas) |  | OP | 2023 | 496595008 | FT3SD | Natural Gas | I | 6894 |  |  |  | Ammonia | CAP |  | 0.011957 | TON | 4.67e-05 | LB | E6BTU | lb/MMBtu | Trade Group Emission Factor (no Control Efficiency used) |  | 2023GADNR | 2023GADNR
13099 | Early | 931711 | 9900001 | 31732GRTSTHIGHW | Georgia-Pacific Cedar Springs LLC | 322130 | Paperboard Mills |  | 31.1694 | -85.0941 | OP | 2023 | R400 | Furnace | No. 1 Recovery Furnace | 715 | E6BTU/HR | Modified in 1990. | OP | 2023 | 3 | 10200601 | Fuel Comb - Industrial Boilers, ICEs - Natural Gas | No. 1 Recovery Boiler (Natural Gas) |  | OP | 2023 | 496595008 | FT3SD | Natural Gas | I | 6894 |  |  |  | Sulfur Dioxide | CAP |  | 0.14898 | TON | 0.6 | LB | E6FT3SD | EPA. March, 1998. Section 1.4, Natural Gas Combustion. In: Compilation of Air Pollutant Emissi... | USEPA Emission Factor (no Control Efficiency used) |  | 2023GADNR | 2023GADNR
13099 | Early | 931711 | 9900001 | 31732GRTSTHIGHW | Georgia-Pacific Cedar Springs LLC | 322130 | Paperboard Mills |  | 31.1694 | -85.0941 | OP | 2023 | R400 | Furnace | No. 1 Recovery Furnace | 715 | E6BTU/HR | Modified in 1990. | OP | 2023 | 3 | 10200601 | Fuel Comb - Industrial Boilers, ICEs - Natural Gas | No. 1 Recovery Boiler (Natural Gas) |  | OP | 2023 | 496595008 | FT3SD | Natural Gas | I | 6894 |  |  |  | PM10 Filterable | CAP |  | 0.47 | TON | 1.9 | LB | E6FT3SD | EPA. March, 1998. Section 1.4, Natural Gas Combustion. In: Compilation of Air Pollutant Emissi... | USEPA Emission Factor (no Control Efficiency used) |  | 2023GADNR | 2023GADNR
13099 | Early | 931711 | 9900001 | 31732GRTSTHIGHW | Georgia-Pacific Cedar Springs LLC | 322130 | Paperboard Mills |  | 31.1694 | -85.0941 | OP | 2023 | R400 | Furnace | No. 1 Recovery Furnace | 715 | E6BTU/HR | Modified in 1990. | OP | 2023 | 3 | 10200601 | Fuel Comb - Industrial Boilers, ICEs - Natural Gas | No. 1 Recovery Boiler (Natural Gas) |  | OP | 2023 | 496595008 | FT3SD | Natural Gas | I | 6894 |  |  |  | PM2.5 Filterable | CAP |  | 0.47 | TON | 1.9 | LB | E6FT3SD | EPA. March, 1998. Section 1.4, Natural Gas Combustion. In: Compilation of Air Pollutant Emissi... | USEPA Emission Factor (no Control Efficiency used) |  | 2023GADNR | 2023GADNR
13099 | Early | 931711 | 9900001 | 31732GRTSTHIGHW | Georgia-Pacific Cedar Springs LLC | 322130 | Paperboard Mills |  | 31.1694 | -85.0941 | OP | 2023 | R400 | Furnace | No. 1 Recovery Furnace | 715 | E6BTU/HR | Modified in 1990. | OP | 2023 | 3 | 10200601 | Fuel Comb - Industrial Boilers, ICEs - Natural Gas | No. 1 Recovery Boiler (Natural Gas) |  | OP | 2023 | 496595008 | FT3SD | Natural Gas | I | 6894 |  |  |  | Nitrogen Oxides | CAP |  | 7.95 | TON | 32 | LB | E6FT3 | lb/MMSCF | USEPA Emission Factor (pre-control) plus Control Efficiency | Emission factor from AP-42, Table 1.4-1. | 2023GADNR | 2023GADNR
13099 | Early | 931711 | 9900001 | 31732GRTSTHIGHW | Georgia-Pacific Cedar Springs LLC | 322130 | Paperboard Mills |  | 31.1694 | -85.0941 | OP | 2023 | R400 | Furnace | No. 1 Recovery Furnace | 715 | E6BTU/HR | Modified in 1990. | OP | 2023 | 3 | 10200601 | Fuel Comb - Industrial Boilers, ICEs - Natural Gas | No. 1 Recovery Boiler (Natural Gas) |  | OP | 2023 | 496595008 | FT3SD | Natural Gas | I | 6894 |  |  |  | Volatile Organic Compounds | CAP |  | 1.3656 | TON | 5.5 | LB | E6FT3SD | EPA. March, 1998. Section 1.4, Natural Gas Combustion. In: Compilation of Air Pollutant Emissi... | USEPA Emission Factor (no Control Efficiency used) |  | 2023GADNR | 2023GADNR
13099 | Early | 931711 | 9900001 | 31732GRTSTHIGHW | Georgia-Pacific Cedar Springs LLC | 322130 | Paperboard Mills |  | 31.1694 | -85.0941 | OP | 2023 | R406 | Other process equipment | No. 3 Smelt Dissolving Tank Vent | 118 | E3LB/HR |  | OP | 2023 | 1 | 30700105 | Industrial Processes - Pulp & Paper | No. 3 Smelt Dissolving Tank Vent |  | OP | 2023 | 317889 | TON | Black Liquor Solids | I | 6775 |  |  |  | Carbon Monoxide | CAP |  | 1.2716 | TON | 0.008 | LB | TON | lb/ton BLS | Trade Group Emission Factor (no Control Efficiency used) |  | 2023GADNR | 2023GADNR
13099 | Early | 931711 | 9900001 | 31732GRTSTHIGHW | Georgia-Pacific Cedar Springs LLC | 322130 | Paperboard Mills |  | 31.1694 | -85.0941 | OP | 2023 | R406 | Other process equipment | No. 3 Smelt Dissolving Tank Vent | 118 | E3LB/HR |  | OP | 2023 | 1 | 30700105 | Industrial Processes - Pulp & Paper | No. 3 Smelt Dissolving Tank Vent |  | OP | 2023 | 317889 | TON | Black Liquor Solids | I | 6775 |  |  |  | Ammonia | CAP |  | 13.3354 | TON | 0.0839 | LB | TON | lb/ton BLS | Trade Group Emission Factor (no Control Efficiency used) |  | 2023GADNR | 2023GADNR
13099 | Early | 931711 | 9900001 | 31732GRTSTHIGHW | Georgia-Pacific Cedar Springs LLC | 322130 | Paperboard Mills |  | 31.1694 | -85.0941 | OP | 2023 | R406 | Other process equipment | No. 3 Smelt Dissolving Tank Vent | 118 | E3LB/HR |  | OP | 2023 | 1 | 30700105 | Industrial Processes - Pulp & Paper | No. 3 Smelt Dissolving Tank Vent |  | OP | 2023 | 317889 | TON | Black Liquor Solids | I | 6775 |  |  |  | Lead | CAP/HAP | HAP-Metal | 0.242 | LB | 7.64e-07 | LB | TON | lb/T BLS | Trade Group Emission Factor (no Control Efficiency used) |  | 2023GADNR | 2023GADNR
13099 | Early | 931711 | 9900001 | 31732GRTSTHIGHW | Georgia-Pacific Cedar Springs LLC | 322130 | Paperboard Mills |  | 31.1694 | -85.0941 | OP | 2023 | R406 | Other process equipment | No. 3 Smelt Dissolving Tank Vent | 118 | E3LB/HR |  | OP | 2023 | 1 | 30700105 | Industrial Processes - Pulp & Paper | No. 3 Smelt Dissolving Tank Vent |  | OP | 2023 | 317889 | TON | Black Liquor Solids | I | 6775 |  |  |  | Nitrogen Oxides | CAP |  | 3.1789 | TON | 0.02 | LB | TON | lb/ton BLS | Trade Group Emission Factor (no Control Efficiency used) |  | 2023GADNR | 2023GADNR
13099 | Early | 931711 | 9900001 | 31732GRTSTHIGHW | Georgia-Pacific Cedar Springs LLC | 322130 | Paperboard Mills |  | 31.1694 | -85.0941 | OP | 2023 | R406 | Other process equipment | No. 3 Smelt Dissolving Tank Vent | 118 | E3LB/HR |  | OP | 2023 | 1 | 30700105 | Industrial Processes - Pulp & Paper | No. 3 Smelt Dissolving Tank Vent |  | OP | 2023 | 317889 | TON | Black Liquor Solids | I | 6775 |  |  |  | PM2.5 Filterable | CAP |  | 12.2308 | TON | 0.07695 | LB | TON | lb/ton BLS | Trade Group Emission Factor (no Control Efficiency used) |  | 2023GADNR | 2023GADNR
13099 | Early | 931711 | 9900001 | 31732GRTSTHIGHW | Georgia-Pacific Cedar Springs LLC | 322130 | Paperboard Mills |  | 31.1694 | -85.0941 | OP | 2023 | R406 | Other process equipment | No. 3 Smelt Dissolving Tank Vent | 118 | E3LB/HR |  | OP | 2023 | 1 | 30700105 | Industrial Processes - Pulp & Paper | No. 3 Smelt Dissolving Tank Vent |  | OP | 2023 | 317889 | TON | Black Liquor Solids | I | 6775 |  |  |  | PM10 Filterable | CAP |  | 17.7223 | TON | 0.1115 | LB | TON | lb/ton BLS | Site-Specific Emission Factor (no Control Efficiency used) |  | 2023GADNR | 2023GADNR
13099 | Early | 931711 | 9900001 | 31732GRTSTHIGHW | Georgia-Pacific Cedar Springs LLC | 322130 | Paperboard Mills |  | 31.1694 | -85.0941 | OP | 2023 | R406 | Other process equipment | No. 3 Smelt Dissolving Tank Vent | 118 | E3LB/HR |  | OP | 2023 | 1 | 30700105 | Industrial Processes - Pulp & Paper | No. 3 Smelt Dissolving Tank Vent |  | OP | 2023 | 317889 | TON | Black Liquor Solids | I | 6775 |  |  |  | Volatile Organic Compounds | CAP |  | 1.5895 | TON | 0.01 | LB | TON | lb/ton BLS | Trade Group Emission Factor (no Control Efficiency used) |  | 2023GADNR | 2023GADNR
13099 | Early | 931711 | 9900001 | 31732GRTSTHIGHW | Georgia-Pacific Cedar Springs LLC | 322130 | Paperboard Mills |  | 31.1694 | -85.0941 | OP | 2023 | R406 | Other process equipment | No. 3 Smelt Dissolving Tank Vent | 118 | E3LB/HR |  | OP | 2023 | 1 | 30700105 | Industrial Processes - Pulp & Paper | No. 3 Smelt Dissolving Tank Vent |  | OP | 2023 | 317889 | TON | Black Liquor Solids | I | 6775 |  |  |  | Sulfur Dioxide | CAP |  | 0.79472 | TON | 0.005 | LB | TON | lb/ton BLS | Trade Group Emission Factor (no Control Efficiency used) |  | 2023GADNR | 2023GADNR
13099 | Early | 931711 | 9900001 | 31732GRTSTHIGHW | Georgia-Pacific Cedar Springs LLC | 322130 | Paperboard Mills |  | 31.1694 | -85.0941 | OP | 2023 | R406 | Other process equipment | No. 3 Smelt Dissolving Tank Vent | 118 | E3LB/HR |  | OP | 2023 | 1 | 30700105 | Industrial Processes - Pulp & Paper | No. 3 Smelt Dissolving Tank Vent |  | OP | 2023 | 317889 | TON | Black Liquor Solids | I | 6775 |  |  |  | PM Condensible | CAP |  | 4.53 | TON | 0.0285 | LB | TON | lb/ton BLS | Trade Group Emission Factor (no Control Efficiency used) |  | 2023GADNR | 2023GADNR
13099 | Early | 931711 | 9900001 | 31732GRTSTHIGHW | Georgia-Pacific Cedar Springs LLC | 322130 | Paperboard Mills |  | 31.1694 | -85.0941 | OP | 2023 | M15 | Other bulk material equipment | Digester Fill Losses | 225 | E3LB/HR |  | OP | 2023 | 1 | 30788801 | Industrial Processes - Pulp & Paper | Digester Fill Losses |  | OP | 2023 | 1866920 | TON | Item | O | 8760 |  |  |  | Volatile Organic Compounds | CAP |  | 5.6 | TON | 0.012 | LB | TON | lb/ODT chips | Trade Group Emission Factor (no Control Efficiency used) | No control device for this process. | 2023GADNR | 2023GADNR
13099 | Early | 931711 | 9900001 | 31732GRTSTHIGHW | Georgia-Pacific Cedar Springs LLC | 322130 | Paperboard Mills |  | 31.1694 | -85.0941 | OP | 2023 | SOG1 | Other process equipment | NSSC Washer Vent | 42 | E3LB/HR |  | OP | 2023 | 1 | 30700307 | Industrial Processes - Pulp & Paper | NSSC Washer |  | OP | 2023 | 106933 | TON | Item | O | 5565 |  |  |  | Volatile Organic Compounds | CAP |  | 13.3666 | TON | 0.25 | LB | TON | lb/ton | Trade Group Emission Factor (no Control Efficiency used) |  | 2023GADNR | 2023GADNR
13099 | Early | 931711 | 9900001 | 31732GRTSTHIGHW | Georgia-Pacific Cedar Springs LLC | 322130 | Paperboard Mills |  | 31.1694 | -85.0941 | OP | 2023 | M19 | Other bulk material equipment | Hardwood Chips to Digester | 79 | E3LB/HR |  | OP | 2023 | 1 | 30704005 | Industrial Processes - Storage and Transfer | Hardwood Chips to Digester |  | OP | 2023 | 307373 | TON | Item | O | 5565 |  |  |  | PM2.5 Primary (Filt + Cond) | CAP |  | 0.000516 | TON | 6.72e-05 | LB | TON | lb/ton chips | Site-Specific Emission Factor (no Control Efficiency used) | PM 10 filterable and PM2.5 Filterable are equal to PM10 primary and PM2.5 Primary. PM condensable emissions for this process are zero. | 2023GADNR | 2023GADNR
13099 | Early | 931711 | 9900001 | 31732GRTSTHIGHW | Georgia-Pacific Cedar Springs LLC | 322130 | Paperboard Mills |  | 31.1694 | -85.0941 | OP | 2023 | M19 | Other bulk material equipment | Hardwood Chips to Digester | 79 | E3LB/HR |  | OP | 2023 | 1 | 30704005 | Industrial Processes - Storage and Transfer | Hardwood Chips to Digester |  | OP | 2023 | 307373 | TON | Item | O | 5565 |  |  |  | PM10 Filterable | CAP |  | 0.003412 | TON | 0.000444 | LB | TON | lb/ton chips | Site-Specific Emission Factor (no Control Efficiency used) | PM 10 filterable and PM2.5 Filterable are equal to PM10 primary and PM2.5 Primary. PM condensable emissions for this process are zero. | 2023GADNR | 2023GADNR
13099 | Early | 931711 | 9900001 | 31732GRTSTHIGHW | Georgia-Pacific Cedar Springs LLC | 322130 | Paperboard Mills |  | 31.1694 | -85.0941 | OP | 2023 | M19 | Other bulk material equipment | Hardwood Chips to Digester | 79 | E3LB/HR |  | OP | 2023 | 1 | 30704005 | Industrial Processes - Storage and Transfer | Hardwood Chips to Digester |  | OP | 2023 | 307373 | TON | Item | O | 5565 |  |  |  | PM2.5 Filterable | CAP |  | 0.000516 | TON | 6.72e-05 | LB | TON | lb/ton chips | Site-Specific Emission Factor (no Control Efficiency used) | PM 10 filterable and PM2.5 Filterable are equal to PM10 primary and PM2.5 Primary. PM condensable emissions for this process are zero. | 2023GADNR | 2023GADNR
13099 | Early | 931711 | 9900001 | 31732GRTSTHIGHW | Georgia-Pacific Cedar Springs LLC | 322130 | Paperboard Mills |  | 31.1694 | -85.0941 | OP | 2023 | M19 | Other bulk material equipment | Hardwood Chips to Digester | 79 | E3LB/HR |  | OP | 2023 | 1 | 30704005 | Industrial Processes - Storage and Transfer | Hardwood Chips to Digester |  | OP | 2023 | 307373 | TON | Item | O | 5565 |  |  |  | PM10 Primary (Filt + Cond) | CAP |  | 0.003412 | TON | 0.000444 | LB | TON | lb/ton chips | Site-Specific Emission Factor (no Control Efficiency used) | PM 10 filterable and PM2.5 Filterable are equal to PM10 primary and PM2.5 Primary. PM condensable emissions for this process are zero. | 2023GADNR | 2023GADNR
13099 | Early | 931711 | 9900001 | 31732GRTSTHIGHW | Georgia-Pacific Cedar Springs LLC | 322130 | Paperboard Mills |  | 31.1694 | -85.0941 | OP | 2023 | M20 | Other process equipment | No. 4 Lime Mud Washer | 11.3 | E3LB/HR |  | OP | 2023 | 30700112 | 30700112 | Industrial Processes - Pulp & Paper | No. 4 Lime Mud Washer |  | OP | 2023 | 31400 | TON | Lime | O | 8760 |  |  |  | Volatile Organic Compounds | CAP |  | 1.3345 | TON | 0.085 | LB | TON | lbs VOC / ton CaO produced | Trade Group Emission Factor (no Control Efficiency used) |  | 2023GADNR | 2023GADNR
13099 | Early | 931711 | 9900001 | 31732GRTSTHIGHW | Georgia-Pacific Cedar Springs LLC | 322130 | Paperboard Mills |  | 31.1694 | -85.0941 | OP | 2023 | L602 | Kiln | No. 1 Lime Kiln (Lime Production) | 20.8 | E3LB/HR | Design Capacity: 250 tons per day of lime produced. | OP | 2023 | 1 | 30700106 | Industrial Processes - Pulp & Paper | Lime Kiln (Lime Production) |  | OP | 2023 | 36091 | TON | Lime | O | 6767 |  |  |  | PM10 Filterable | CAP |  | 1.7143 | TON | 0.095 | LB | TON | lb/T CaO | Site-Specific Emission Factor (no Control Efficiency used) | Based on site-specific stack testing | 2023GADNR | 2023GADNR
13099 | Early | 931711 | 9900001 | 31732GRTSTHIGHW | Georgia-Pacific Cedar Springs LLC | 322130 | Paperboard Mills |  | 31.1694 | -85.0941 | OP | 2023 | L602 | Kiln | No. 1 Lime Kiln (Lime Production) | 20.8 | E3LB/HR | Design Capacity: 250 tons per day of lime produced. | OP | 2023 | 1 | 30700106 | Industrial Processes - Pulp & Paper | Lime Kiln (Lime Production) |  | OP | 2023 | 36091 | TON | Lime | O | 6767 |  |  |  | PM2.5 Filterable | CAP |  | 0.36091 | TON | 0.02 | LB | TON | lb/T CaO | Site-Specific Emission Factor (no Control Efficiency used) | Based on site-specific stack testing | 2023GADNR | 2023GADNR
13099 | Early | 931711 | 9900001 | 31732GRTSTHIGHW | Georgia-Pacific Cedar Springs LLC | 322130 | Paperboard Mills |  | 31.1694 | -85.0941 | OP | 2023 | L602 | Kiln | No. 1 Lime Kiln (Lime Production) | 20.8 | E3LB/HR | Design Capacity: 250 tons per day of lime produced. | OP | 2023 | 1 | 30700106 | Industrial Processes - Pulp & Paper | Lime Kiln (Lime Production) |  | OP | 2023 | 36091 | TON | Lime | O | 6767 |  |  |  | Lead | CAP/HAP | HAP-Metal | 5.558 | LB | 0.000154 | LB | TON | lb/ton CaO | Trade Group Emission Factor (no Control Efficiency used) |  | 2023GADNR | 2023GADNR
13099 | Early | 931711 | 9900001 | 31732GRTSTHIGHW | Georgia-Pacific Cedar Springs LLC | 322130 | Paperboard Mills |  | 31.1694 | -85.0941 | OP | 2023 | L602 | Kiln | No. 1 Lime Kiln (Lime Production) | 20.8 | E3LB/HR | Design Capacity: 250 tons per day of lime produced. | OP | 2023 | 1 | 30700106 | Industrial Processes - Pulp & Paper | Lime Kiln (Lime Production) |  | OP | 2023 | 36091 | TON | Lime | O | 6767 |  |  |  | Volatile Organic Compounds | CAP |  | 1.06 | TON |  |  |  |  | Continuous Emission Monitoring System |  | 2023GADNR | 2023GADNR
13099 | Early | 931711 | 9900001 | 31732GRTSTHIGHW | Georgia-Pacific Cedar Springs LLC | 322130 | Paperboard Mills |  | 31.1694 | -85.0941 | OP | 2023 | L602 | Kiln | No. 1 Lime Kiln (Lime Production) | 20.8 | E3LB/HR | Design Capacity: 250 tons per day of lime produced. | OP | 2023 | 1 | 30700106 | Industrial Processes - Pulp & Paper | Lime Kiln (Lime Production) |  | OP | 2023 | 36091 | TON | Lime | O | 6767 |  |  |  | Carbon Monoxide | CAP |  | 0.15 | TON |  |  |  |  | Continuous Emission Monitoring System | Comment from 2017 EIS: Comment from 2016 EIS: Comment by DOMINIQUE DUPLECHAIN from 2015 EIS:Comment by DOMINIQUE DUPLECHAIN from 2014 EIS:Comment by Mitch Williams from 2013 EIS:Comment by Mitch Williams from 2012 EIS:Comment by Mitch Williams from 2011 E | 2023GADNR | 2023GADNR
13099 | Early | 931711 | 9900001 | 31732GRTSTHIGHW | Georgia-Pacific Cedar Springs LLC | 322130 | Paperboard Mills |  | 31.1694 | -85.0941 | OP | 2023 | L602 | Kiln | No. 1 Lime Kiln (Lime Production) | 20.8 | E3LB/HR | Design Capacity: 250 tons per day of lime produced. | OP | 2023 | 1 | 30700106 | Industrial Processes - Pulp & Paper | Lime Kiln (Lime Production) |  | OP | 2023 | 36091 | TON | Lime | O | 6767 |  |  |  | Sulfur Dioxide | CAP |  | 0.08 | TON |  |  |  |  | Continuous Emission Monitoring System |  | 2023GADNR | 2023GADNR
13099 | Early | 931711 | 9900001 | 31732GRTSTHIGHW | Georgia-Pacific Cedar Springs LLC | 322130 | Paperboard Mills |  | 31.1694 | -85.0941 | OP | 2023 | L602 | Kiln | No. 1 Lime Kiln (Lime Production) | 20.8 | E3LB/HR | Design Capacity: 250 tons per day of lime produced. | OP | 2023 | 1 | 30700106 | Industrial Processes - Pulp & Paper | Lime Kiln (Lime Production) |  | OP | 2023 | 36091 | TON | Lime | O | 6767 |  |  |  | Nitrogen Oxides | CAP |  | 27.96 | TON |  |  |  |  | Continuous Emission Monitoring System |  | 2023GADNR | 2023GADNR
13099 | Early | 931711 | 9900001 | 31732GRTSTHIGHW | Georgia-Pacific Cedar Springs LLC | 322130 | Paperboard Mills |  | 31.1694 | -85.0941 | OP | 2023 | L602 | Kiln | No. 1 Lime Kiln (Lime Production) | 20.8 | E3LB/HR | Design Capacity: 250 tons per day of lime produced. | OP | 2023 | 1 | 30700106 | Industrial Processes - Pulp & Paper | Lime Kiln (Lime Production) |  | OP | 2023 | 36091 | TON | Lime | O | 6767 |  |  |  | PM Condensible | CAP |  | 0.84092 | TON | 0.0466 | LB | TON | lb/T CaO | Site-Specific Emission Factor (no Control Efficiency used) | Emissions based on site-specific stack testing | 2023GADNR | 2023GADNR
13099 | Early | 931711 | 9900001 | 31732GRTSTHIGHW | Georgia-Pacific Cedar Springs LLC | 322130 | Paperboard Mills |  | 31.1694 | -85.0941 | OP | 2023 | M5 | Other process equipment | No. 2 Base Washer | 62 | E3LB/HR |  | OP | 2023 | 1 | 30700120 | Industrial Processes - Pulp & Paper | No. 2 Base Washer |  | OP | 2023 | 154725 | TON | Item | O | 3773 |  |  |  | Volatile Organic Compounds | CAP |  | 16.6329 | TON | 0.215 | LB | TON | lb/ton | Trade Group Emission Factor (no Control Efficiency used) |  | 2023GADNR | 2023GADNR
13099 | Early | 931711 | 9900001 | 31732GRTSTHIGHW | Georgia-Pacific Cedar Springs LLC | 322130 | Paperboard Mills |  | 31.1694 | -85.0941 | OP | 2023 | U501 | Boiler | No. 2 Power Boiler | 784 | E6BTU/HR |  | OP | 2023 | 1 | 10200202 | Fuel Comb - Industrial Boilers, ICEs - Coal | No. 2 Power Boiler (Coal) |  | OP | 2023 | 62055 | TON | Bituminous Coal | I | 7443 |  |  |  | Volatile Organic Compounds | CAP |  | 1.8306 | TON | 0.059 | LB | TON | VOC Emissions from Coal-Fired Combustion Units | Trade Group Emission Factor (no Control Efficiency used) | Emission factor from NCASI Technical Bulletin 884. | 2023GADNR | 2023GADNR
13099 | Early | 931711 | 9900001 | 31732GRTSTHIGHW | Georgia-Pacific Cedar Springs LLC | 322130 | Paperboard Mills |  | 31.1694 | -85.0941 | OP | 2023 | U501 | Boiler | No. 2 Power Boiler | 784 | E6BTU/HR |  | OP | 2023 | 1 | 10200202 | Fuel Comb - Industrial Boilers, ICEs - Coal | No. 2 Power Boiler (Coal) |  | OP | 2023 | 62055 | TON | Bituminous Coal | I | 7443 |  |  |  | PM10 Filterable | CAP |  | 109.465 | TON | 3.528 | LB | TON | lb/ton | Site-Specific Emission Factor (no Control Efficiency used) | EPA AP-42 Emission factor was used but not available in list. | 2023GADNR | 2023GADNR
13099 | Early | 931711 | 9900001 | 31732GRTSTHIGHW | Georgia-Pacific Cedar Springs LLC | 322130 | Paperboard Mills |  | 31.1694 | -85.0941 | OP | 2023 | U501 | Boiler | No. 2 Power Boiler | 784 | E6BTU/HR |  | OP | 2023 | 1 | 10200202 | Fuel Comb - Industrial Boilers, ICEs - Coal | No. 2 Power Boiler (Coal) |  | OP | 2023 | 62055 | TON | Bituminous Coal | I | 7443 |  |  |  | Lead | CAP/HAP | HAP-Metal | 24.544 | LB | 1.54e-05 | LB | E6BTU | lb/MMBtu | Trade Group Emission Factor (no Control Efficiency used) |  | 2023GADNR | 2023GADNR
13099 | Early | 931711 | 9900001 | 31732GRTSTHIGHW | Georgia-Pacific Cedar Springs LLC | 322130 | Paperboard Mills |  | 31.1694 | -85.0941 | OP | 2023 | U501 | Boiler | No. 2 Power Boiler | 784 | E6BTU/HR |  | OP | 2023 | 1 | 10200202 | Fuel Comb - Industrial Boilers, ICEs - Coal | No. 2 Power Boiler (Coal) |  | OP | 2023 | 62055 | TON | Bituminous Coal | I | 7443 |  |  |  | PM2.5 Filterable | CAP |  | 78.1893 | TON | 5.04 | LB | TON | EPA. September, 1998. Section 1.1, Bituminous and Subbituminous Coal Combustion. In: Compilati... | USEPA Emission Factor (no Control Efficiency used) | Emission Factor from EPA AP-42 Table 1.1-6. Cumulative emission factor of 0.6A (uncontrolled) 0.3A for scrubber (50% control). | 2023GADNR | 2023GADNR
13099 | Early | 931711 | 9900001 | 31732GRTSTHIGHW | Georgia-Pacific Cedar Springs LLC | 322130 | Paperboard Mills |  | 31.1694 | -85.0941 | OP | 2023 | U501 | Boiler | No. 2 Power Boiler | 784 | E6BTU/HR |  | OP | 2023 | 1 | 10200202 | Fuel Comb - Industrial Boilers, ICEs - Coal | No. 2 Power Boiler (Coal) |  | OP | 2023 | 62055 | TON | Bituminous Coal | I | 7443 |  |  |  | PM Condensible | CAP |  | 72.6044 | TON | 2.34 | LB | TON | EPA. September, 1998. Section 1.1, Bituminous and Subbituminous Coal Combustion. In: Compilati... | USEPA Emission Factor (no Control Efficiency used) | Emission factor from EPA AP-42 Table 1.1-5 | 2023GADNR | 2023GADNR
13099 | Early | 931711 | 9900001 | 31732GRTSTHIGHW | Georgia-Pacific Cedar Springs LLC | 322130 | Paperboard Mills |  | 31.1694 | -85.0941 | OP | 2023 | U501 | Boiler | No. 2 Power Boiler | 784 | E6BTU/HR |  | OP | 2023 | 1 | 10200202 | Fuel Comb - Industrial Boilers, ICEs - Coal | No. 2 Power Boiler (Coal) |  | OP | 2023 | 62055 | TON | Bituminous Coal | I | 7443 |  |  |  | Ammonia | CAP |  | 0.01753 | TON | 0.000565 | LB | TON | lbs/ton | Other Emission Factor (no Control Efficiency used) | Development and Selection of Ammonia Emission Factors - Final Report. R. Battye, W. Battye, C. Overcash, and S. Fudge; EC/R Incorporated; Durham, NC. Report prepared for USEPA Office of Research and Development; August, 1994. | 2023GADNR | 2023GADNR
13099 | Early | 931711 | 9900001 | 31732GRTSTHIGHW | Georgia-Pacific Cedar Springs LLC | 322130 | Paperboard Mills |  | 31.1694 | -85.0941 | OP | 2023 | U501 | Boiler | No. 2 Power Boiler | 784 | E6BTU/HR |  | OP | 2023 | 6 | 10200219 | Fuel Comb - Industrial Boilers, ICEs - Coal | No. 2 Power Boiler (Combined Fuel) |  | OP | 2023 | 0 | TON | Coal | I | 7443 |  |  |  | Sulfur Dioxide | CAP |  | 43.7 | TON |  |  |  |  | Continuous Emission Monitoring System |  | 2023GADNR | 2023GADNR
13099 | Early | 931711 | 9900001 | 31732GRTSTHIGHW | Georgia-Pacific Cedar Springs LLC | 322130 | Paperboard Mills |  | 31.1694 | -85.0941 | OP | 2023 | U501 | Boiler | No. 2 Power Boiler | 784 | E6BTU/HR |  | OP | 2023 | 6 | 10200219 | Fuel Comb - Industrial Boilers, ICEs - Coal | No. 2 Power Boiler (Combined Fuel) |  | OP | 2023 | 0 | TON | Coal | I | 7443 |  |  |  | Nitrogen Oxides | CAP |  | 860.5 | TON |  |  |  |  | Continuous Emission Monitoring System |  | 2023GADNR | 2023GADNR
13099 | Early | 931711 | 9900001 | 31732GRTSTHIGHW | Georgia-Pacific Cedar Springs LLC | 322130 | Paperboard Mills |  | 31.1694 | -85.0941 | OP | 2023 | U501 | Boiler | No. 2 Power Boiler | 784 | E6BTU/HR |  | OP | 2023 | 6 | 10200219 | Fuel Comb - Industrial Boilers, ICEs - Coal | No. 2 Power Boiler (Combined Fuel) |  | OP | 2023 | 0 | TON | Coal | I | 7443 |  |  |  | Carbon Monoxide | CAP |  | 297.8 | TON |  |  |  |  | Continuous Emission Monitoring System |  | 2023GADNR | 2023GADNR
13099 | Early | 931711 | 9900001 | 31732GRTSTHIGHW | Georgia-Pacific Cedar Springs LLC | 322130 | Paperboard Mills |  | 31.1694 | -85.0941 | OP | 2023 | U501 | Boiler | No. 2 Power Boiler | 784 | E6BTU/HR |  | OP | 2023 | 4 | 10200601 | Fuel Comb - Industrial Boilers, ICEs - Natural Gas | No. 2 Power Boiler (Natural Gas) |  | OP | 2023 | 469331008 | FT3SD | Natural Gas | I | 7443 |  |  |  | Volatile Organic Compounds | CAP |  | 1.2907 | TON | 5.5 | LB | E6FT3SD | EPA. March, 1998. Section 1.4, Natural Gas Combustion. In: Compilation of Air Pollutant Emissi... | USEPA Emission Factor (no Control Efficiency used) |  | 2023GADNR | 2023GADNR
13099 | Early | 931711 | 9900001 | 31732GRTSTHIGHW | Georgia-Pacific Cedar Springs LLC | 322130 | Paperboard Mills |  | 31.1694 | -85.0941 | OP | 2023 | U501 | Boiler | No. 2 Power Boiler | 784 | E6BTU/HR |  | OP | 2023 | 4 | 10200601 | Fuel Comb - Industrial Boilers, ICEs - Natural Gas | No. 2 Power Boiler (Natural Gas) |  | OP | 2023 | 469331008 | FT3SD | Natural Gas | I | 7443 |  |  |  | PM Condensible | CAP |  | 1.3376 | TON | 5.7 | LB | E6FT3SD | EPA. March, 1998. Section 1.4, Natural Gas Combustion. In: Compilation of Air Pollutant Emissi... | USEPA Emission Factor (no Control Efficiency used) |  | 2023GADNR | 2023GADNR
13099 | Early | 931711 | 9900001 | 31732GRTSTHIGHW | Georgia-Pacific Cedar Springs LLC | 322130 | Paperboard Mills |  | 31.1694 | -85.0941 | OP | 2023 | U501 | Boiler | No. 2 Power Boiler | 784 | E6BTU/HR |  | OP | 2023 | 4 | 10200601 | Fuel Comb - Industrial Boilers, ICEs - Natural Gas | No. 2 Power Boiler (Natural Gas) |  | OP | 2023 | 469331008 | FT3SD | Natural Gas | I | 7443 |  |  |  | PM2.5 Filterable | CAP |  | 0.44586 | TON | 1.9 | LB | E6FT3SD | EPA. March, 1998. Section 1.4, Natural Gas Combustion. In: Compilation of Air Pollutant Emissi... | USEPA Emission Factor (no Control Efficiency used) |  | 2023GADNR | 2023GADNR
13099 | Early | 931711 | 9900001 | 31732GRTSTHIGHW | Georgia-Pacific Cedar Springs LLC | 322130 | Paperboard Mills |  | 31.1694 | -85.0941 | OP | 2023 | U501 | Boiler | No. 2 Power Boiler | 784 | E6BTU/HR |  | OP | 2023 | 4 | 10200601 | Fuel Comb - Industrial Boilers, ICEs - Natural Gas | No. 2 Power Boiler (Natural Gas) |  | OP | 2023 | 469331008 | FT3SD | Natural Gas | I | 7443 |  |  |  | PM10 Filterable | CAP |  | 0.44586 | TON | 1.9 | LB | E6FT3SD | EPA. March, 1998. Section 1.4, Natural Gas Combustion. In: Compilation of Air Pollutant Emissi... | USEPA Emission Factor (no Control Efficiency used) |  | 2023GADNR | 2023GADNR
13099 | Early | 931711 | 9900001 | 31732GRTSTHIGHW | Georgia-Pacific Cedar Springs LLC | 322130 | Paperboard Mills |  | 31.1694 | -85.0941 | OP | 2023 | U501 | Boiler | No. 2 Power Boiler | 784 | E6BTU/HR |  | OP | 2023 | 4 | 10200601 | Fuel Comb - Industrial Boilers, ICEs - Natural Gas | No. 2 Power Boiler (Natural Gas) |  | OP | 2023 | 469331008 | FT3SD | Natural Gas | I | 7443 |  |  |  | Lead | CAP/HAP | HAP-Metal | 0 | LB | 5e-07 | LB | E6FT3 | lb/MMSCF | Trade Group Emission Factor (no Control Efficiency used) |  | 2023GADNR | 2023GADNR
13099 | Early | 931711 | 9900001 | 31732GRTSTHIGHW | Georgia-Pacific Cedar Springs LLC | 322130 | Paperboard Mills |  | 31.1694 | -85.0941 | OP | 2023 | U501 | Boiler | No. 2 Power Boiler | 784 | E6BTU/HR |  | OP | 2023 | 4 | 10200601 | Fuel Comb - Industrial Boilers, ICEs - Natural Gas | No. 2 Power Boiler (Natural Gas) |  | OP | 2023 | 469331008 | FT3SD | Natural Gas | I | 7443 |  |  |  | Ammonia | CAP |  | 0.0113 | TON | 4.67e-05 | LB | E6BTU | lb/MMBtu | Other Emission Factor (no Control Efficiency used) |  | 2023GADNR | 2023GADNR
13099 | Early | 931711 | 9900001 | 31732GRTSTHIGHW | Georgia-Pacific Cedar Springs LLC | 322130 | Paperboard Mills |  | 31.1694 | -85.0941 | OP | 2023 | U501 | Boiler | No. 2 Power Boiler | 784 | E6BTU/HR |  | OP | 2023 | 2 | 10200902 | Fuel Comb - Industrial Boilers, ICEs - Biomass | No. 2 Power Boiler (Bark) |  | OP | 2023 | 3289130 | E6BTU | Wood | I | 7443 |  |  |  | PM Condensible | CAP |  | 27.9576 | TON | 0.017 | LB | E6BTU | EPA. September, 2003. Section 1.6, Wood Residue Combustion In Boilers. In: Compilation of Air ... | USEPA Emission Factor (no Control Efficiency used) | Comment from 2017 EIS: Comment from 2016 EIS: | 2023GADNR | 2023GADNR
13099 | Early | 931711 | 9900001 | 31732GRTSTHIGHW | Georgia-Pacific Cedar Springs LLC | 322130 | Paperboard Mills |  | 31.1694 | -85.0941 | OP | 2023 | U501 | Boiler | No. 2 Power Boiler | 784 | E6BTU/HR |  | OP | 2023 | 2 | 10200902 | Fuel Comb - Industrial Boilers, ICEs - Biomass | No. 2 Power Boiler (Bark) |  | OP | 2023 | 3289130 | E6BTU | Wood | I | 7443 |  |  |  | PM2.5 Primary (Filt + Cond) | CAP |  | 134.854 | TON | 0.082 | LB | E6BTU | lb/MMBtu | Site-Specific Emission Factor (no Control Efficiency used) | EPA AP-42 emission factor used, but not available in list. | 2023GADNR | 2023GADNR
13099 | Early | 931711 | 9900001 | 31732GRTSTHIGHW | Georgia-Pacific Cedar Springs LLC | 322130 | Paperboard Mills |  | 31.1694 | -85.0941 | OP | 2023 | U501 | Boiler | No. 2 Power Boiler | 784 | E6BTU/HR |  | OP | 2023 | 2 | 10200902 | Fuel Comb - Industrial Boilers, ICEs - Biomass | No. 2 Power Boiler (Bark) |  | OP | 2023 | 3289130 | E6BTU | Wood | I | 7443 |  |  |  | Volatile Organic Compounds | CAP |  | 27.9576 | TON | 0.017 | LB | E6BTU | EPA. September, 2003. Section 1.6, Wood Residue Combustion In Boilers. In: Compilation of Air ... | USEPA Emission Factor (no Control Efficiency used) |  | 2023GADNR | 2023GADNR
13099 | Early | 931711 | 9900001 | 31732GRTSTHIGHW | Georgia-Pacific Cedar Springs LLC | 322130 | Paperboard Mills |  | 31.1694 | -85.0941 | OP | 2023 | U501 | Boiler | No. 2 Power Boiler | 784 | E6BTU/HR |  | OP | 2023 | 2 | 10200902 | Fuel Comb - Industrial Boilers, ICEs - Biomass | No. 2 Power Boiler (Bark) |  | OP | 2023 | 3289130 | E6BTU | Wood | I | 7443 |  |  |  | Lead | CAP/HAP | HAP-Metal | 101.634 | LB | 3.09e-05 | LB | E6BTU | lb/MMBtu | Trade Group Emission Factor (no Control Efficiency used) |  | 2023GADNR | 2023GADNR
13099 | Early | 931711 | 9900001 | 31732GRTSTHIGHW | Georgia-Pacific Cedar Springs LLC | 322130 | Paperboard Mills |  | 31.1694 | -85.0941 | OP | 2023 | U501 | Boiler | No. 2 Power Boiler | 784 | E6BTU/HR |  | OP | 2023 | 2 | 10200902 | Fuel Comb - Industrial Boilers, ICEs - Biomass | No. 2 Power Boiler (Bark) |  | OP | 2023 | 3289130 | E6BTU | Wood | I | 7443 |  |  |  | PM10 Primary (Filt + Cond) | CAP |  | 134.854 | TON | 0.082 | LB | E6BTU | lb/MMBtu | Site-Specific Emission Factor (no Control Efficiency used) |  | 2023GADNR | 2023GADNR
13099 | Early | 931711 | 9900001 | 31732GRTSTHIGHW | Georgia-Pacific Cedar Springs LLC | 322130 | Paperboard Mills |  | 31.1694 | -85.0941 | OP | 2023 | M11 | Other process equipment | Tall Oil Operations | 8 | E3LB/HR |  | OP | 2023 | 1 | 30700136 | Industrial Processes - Pulp & Paper | Tall Oil Operations |  | OP | 2023 | 25992 | TON | Item | O | 5412 |  |  |  | Volatile Organic Compounds | CAP |  | 37.6884 | TON | 2.9 | LB | TON | lb/ton | Trade Group Emission Factor (no Control Efficiency used) |  | 2023GADNR | 2023GADNR
13099 | Early | 931711 | 9900001 | 31732GRTSTHIGHW | Georgia-Pacific Cedar Springs LLC | 322130 | Paperboard Mills |  | 31.1694 | -85.0941 | OP | 2023 | M16 | Open Storage Pile | Chip Pile Wind Erosion | 685 | E3LB/HR |  | OP | 2023 | 1 | 30704002 | Industrial Processes - Storage and Transfer | Chip Pile Wind Erosion |  | OP | 2023 | 2.14 | ACRE-DAY | Item | O | 8760 |  |  |  | PM10 Filterable | CAP |  | 2.16 | TON | 5.52 | LB | ACRE-DAY | lb/acre-day | Trade Group Emission Factor (no Control Efficiency used) | PM 10 filterable and PM2.5 Filterable are equal to PM10 primary and PM2.5 Primary. PM condensable emissions for this process are zero. | 2023GADNR | 2023GADNR
13099 | Early | 931711 | 9900001 | 31732GRTSTHIGHW | Georgia-Pacific Cedar Springs LLC | 322130 | Paperboard Mills |  | 31.1694 | -85.0941 | OP | 2023 | M16 | Open Storage Pile | Chip Pile Wind Erosion | 685 | E3LB/HR |  | OP | 2023 | 1 | 30704002 | Industrial Processes - Storage and Transfer | Chip Pile Wind Erosion |  | OP | 2023 | 2.14 | ACRE-DAY | Item | O | 8760 |  |  |  | PM2.5 Filterable | CAP |  | 0.32 | TON | 0.8273 | LB | ACRE-DAY | lb/acre-day | Trade Group Emission Factor (no Control Efficiency used) | PM 10 filterable and PM2.5 Filterable are equal to PM10 primary and PM2.5 Primary. PM condensable emissions for this process are zero. | 2023GADNR | 2023GADNR
13099 | Early | 931711 | 9900001 | 31732GRTSTHIGHW | Georgia-Pacific Cedar Springs LLC | 322130 | Paperboard Mills |  | 31.1694 | -85.0941 | OP | 2023 | M16 | Open Storage Pile | Chip Pile Wind Erosion | 685 | E3LB/HR |  | OP | 2023 | 1 | 30704002 | Industrial Processes - Storage and Transfer | Chip Pile Wind Erosion |  | OP | 2023 | 2.14 | ACRE-DAY | Item | O | 8760 |  |  |  | Volatile Organic Compounds | CAP |  | 0.62 | TON | 1.6 | LB | ACRE-DAY |  | Trade Group Emission Factor (no Control Efficiency used) |  | 2023GADNR | 2023GADNR
13099 | Early | 931711 | 9900001 | 31732GRTSTHIGHW | Georgia-Pacific Cedar Springs LLC | 322130 | Paperboard Mills |  | 31.1694 | -85.0941 | OP | 2023 | M16 | Open Storage Pile | Chip Pile Wind Erosion | 685 | E3LB/HR |  | OP | 2023 | 1 | 30704002 | Industrial Processes - Storage and Transfer | Chip Pile Wind Erosion |  | OP | 2023 | 2.14 | ACRE-DAY | Item | O | 8760 |  |  |  | PM10 Primary (Filt + Cond) | CAP |  | 2.16 | TON | 5.52 | LB | ACRE-DAY | lb/acre-day | Trade Group Emission Factor (no Control Efficiency used) | PM 10 filterable and PM2.5 Filterable are equal to PM10 primary and PM2.5 Primary. PM condensable emissions for this process are zero. | 2023GADNR | 2023GADNR
13099 | Early | 931711 | 9900001 | 31732GRTSTHIGHW | Georgia-Pacific Cedar Springs LLC | 322130 | Paperboard Mills |  | 31.1694 | -85.0941 | OP | 2023 | M16 | Open Storage Pile | Chip Pile Wind Erosion | 685 | E3LB/HR |  | OP | 2023 | 1 | 30704002 | Industrial Processes - Storage and Transfer | Chip Pile Wind Erosion |  | OP | 2023 | 2.14 | ACRE-DAY | Item | O | 8760 |  |  |  | PM2.5 Primary (Filt + Cond) | CAP |  | 0.32 | TON | 0.8273 | LB | ACRE-DAY | lb/acre-day | Trade Group Emission Factor (no Control Efficiency used) | PM 10 filterable and PM2.5 Filterable are equal to PM10 primary and PM2.5 Primary. PM condensable emissions for this process are zero. | 2023GADNR | 2023GADNR
13099 | Early | 931711 | 9900001 | 31732GRTSTHIGHW | Georgia-Pacific Cedar Springs LLC | 322130 | Paperboard Mills |  | 31.1694 | -85.0941 | OP | 2023 | L603 | Kiln | No. 2 Lime Kiln (Lime Production) | 25 | E3LB/HR | Design capacity: 300 tons per day CaO. | OP | 2023 | 1 | 30700106 | Industrial Processes - Pulp & Paper | Lime Kiln (Lime Production) |  | OP | 2023 | 26708 | TON | Lime | O | 4485 |  |  |  | Lead | CAP/HAP | HAP-Metal | 4.114 | LB | 0.000154 | LB | TON | lbs/ton CaO | Trade Group Emission Factor (no Control Efficiency used) |  | 2023GADNR | 2023GADNR
13099 | Early | 931711 | 9900001 | 31732GRTSTHIGHW | Georgia-Pacific Cedar Springs LLC | 322130 | Paperboard Mills |  | 31.1694 | -85.0941 | OP | 2023 | L603 | Kiln | No. 2 Lime Kiln (Lime Production) | 25 | E3LB/HR | Design capacity: 300 tons per day CaO. | OP | 2023 | 1 | 30700106 | Industrial Processes - Pulp & Paper | Lime Kiln (Lime Production) |  | OP | 2023 | 26708 | TON | Lime | O | 4485 |  |  |  | Volatile Organic Compounds | CAP |  | 0.68 | TON |  |  |  |  | Continuous Emission Monitoring System |  | 2023GADNR | 2023GADNR
13099 | Early | 931711 | 9900001 | 31732GRTSTHIGHW | Georgia-Pacific Cedar Springs LLC | 322130 | Paperboard Mills |  | 31.1694 | -85.0941 | OP | 2023 | L603 | Kiln | No. 2 Lime Kiln (Lime Production) | 25 | E3LB/HR | Design capacity: 300 tons per day CaO. | OP | 2023 | 1 | 30700106 | Industrial Processes - Pulp & Paper | Lime Kiln (Lime Production) |  | OP | 2023 | 26708 | TON | Lime | O | 4485 |  |  |  | Carbon Monoxide | CAP |  | 1.53 | TON |  |  |  |  | Continuous Emission Monitoring System |  | 2023GADNR | 2023GADNR
13099 | Early | 931711 | 9900001 | 31732GRTSTHIGHW | Georgia-Pacific Cedar Springs LLC | 322130 | Paperboard Mills |  | 31.1694 | -85.0941 | OP | 2023 | L603 | Kiln | No. 2 Lime Kiln (Lime Production) | 25 | E3LB/HR | Design capacity: 300 tons per day CaO. | OP | 2023 | 1 | 30700106 | Industrial Processes - Pulp & Paper | Lime Kiln (Lime Production) |  | OP | 2023 | 26708 | TON | Lime | O | 4485 |  |  |  | Nitrogen Oxides | CAP |  | 22.47 | TON |  |  |  |  | Continuous Emission Monitoring System |  | 2023GADNR | 2023GADNR
13099 | Early | 931711 | 9900001 | 31732GRTSTHIGHW | Georgia-Pacific Cedar Springs LLC | 322130 | Paperboard Mills |  | 31.1694 | -85.0941 | OP | 2023 | L603 | Kiln | No. 2 Lime Kiln (Lime Production) | 25 | E3LB/HR | Design capacity: 300 tons per day CaO. | OP | 2023 | 1 | 30700106 | Industrial Processes - Pulp & Paper | Lime Kiln (Lime Production) |  | OP | 2023 | 26708 | TON | Lime | O | 4485 |  |  |  | Sulfur Dioxide | CAP |  | 0.06 | TON |  |  |  |  | Continuous Emission Monitoring System |  | 2023GADNR | 2023GADNR
13099 | Early | 931711 | 9900001 | 31732GRTSTHIGHW | Georgia-Pacific Cedar Springs LLC | 322130 | Paperboard Mills |  | 31.1694 | -85.0941 | OP | 2023 | L603 | Kiln | No. 2 Lime Kiln (Lime Production) | 25 | E3LB/HR | Design capacity: 300 tons per day CaO. | OP | 2023 | 1 | 30700106 | Industrial Processes - Pulp & Paper | Lime Kiln (Lime Production) |  | OP | 2023 | 26708 | TON | Lime | O | 4485 |  |  |  | PM2.5 Filterable | CAP |  | 0.24037 | TON | 0.018 | LB | TON | lb/T CaO | Site-Specific Emission Factor (no Control Efficiency used) | Based on site-specific stack testing. PM10 filterable, PM2.5 Filterable, and PM Condensable emissions are reported for this process. | 2023GADNR | 2023GADNR
13099 | Early | 931711 | 9900001 | 31732GRTSTHIGHW | Georgia-Pacific Cedar Springs LLC | 322130 | Paperboard Mills |  | 31.1694 | -85.0941 | OP | 2023 | L603 | Kiln | No. 2 Lime Kiln (Lime Production) | 25 | E3LB/HR | Design capacity: 300 tons per day CaO. | OP | 2023 | 1 | 30700106 | Industrial Processes - Pulp & Paper | Lime Kiln (Lime Production) |  | OP | 2023 | 26708 | TON | Lime | O | 4485 |  |  |  | PM10 Filterable | CAP |  | 0.8413 | TON | 0.063 | LB | TON | lb/T CaO | Site-Specific Emission Factor (no Control Efficiency used) | Based on site-specific stack testing. PM10 filterable, PM2.5 Filterable, and PM Condensable emissions are reported for this process. | 2023GADNR | 2023GADNR
13099 | Early | 931711 | 9900001 | 31732GRTSTHIGHW | Georgia-Pacific Cedar Springs LLC | 322130 | Paperboard Mills |  | 31.1694 | -85.0941 | OP | 2023 | L603 | Kiln | No. 2 Lime Kiln (Lime Production) | 25 | E3LB/HR | Design capacity: 300 tons per day CaO. | OP | 2023 | 1 | 30700106 | Industrial Processes - Pulp & Paper | Lime Kiln (Lime Production) |  | OP | 2023 | 26708 | TON | Lime | O | 4485 |  |  |  | PM Condensible | CAP |  | 0.81459 | TON | 0.061 | LB | TON | lb/T CaO | Site-Specific Emission Factor (no Control Efficiency used) | Based on site-specific stack testing. PM10 filterable, PM2.5 Filterable, and PM Condensable emissions are reported for this process. | 2023GADNR | 2023GADNR
13175 | Laurens | 17678111 | 17500073 | 3102WGRNPW79PAP | Green Power Solutions of Georgia, LLC | 221117 | Biomass Electric Power Generation |  | 32.5031 | -82.8443 | OP | 2023 | FABAS | Silo | Fly Ash and Bottom Ash Silos |  |  |  | OP |  | PBX | 30510299 | Industrial Processes - Storage and Transfer | Fly Ash & Bottom Ash Silos | Fly ash and bottom ash | OP | 2023 | 22501 | TON | Ash | I | 7826 |  |  |  | PM10 Primary (Filt + Cond) | CAP |  | 0.000986 | TON | 4.63e-05 | LB | TON | Emission factor per AP-42 Section 13.2.4 | Other Emission Factor (no Control Efficiency used) | Emission factor per AP-42 Section 13.2.4, Aggregate Handling and Storage Piles, Predictive Emission Factor Equations, November 2006, as follows: E = k(0.0032)[(U/5)^1.3]/[(M/2)^1.4], where k =0.35. U=4, M=27 | 2023GADNR | 2023GADNR
13175 | Laurens | 17678111 | 17500073 | 3102WGRNPW79PAP | Green Power Solutions of Georgia, LLC | 221117 | Biomass Electric Power Generation |  | 32.5031 | -82.8443 | OP | 2023 | FABAS | Silo | Fly Ash and Bottom Ash Silos |  |  |  | OP |  | PBX | 30510299 | Industrial Processes - Storage and Transfer | Fly Ash & Bottom Ash Silos | Fly ash and bottom ash | OP | 2023 | 22501 | TON | Ash | I | 7826 |  |  |  | PM2.5 Filterable | CAP |  | 0.000149 | TON | 3.32e-06 | LB | TON | Emission Factor for PM Filt 4.63E-05, PM10 Filt 2.19E-05, PM2.5 Filt 3.32E-06 | Site-Specific Emission Factor (no Control Efficiency used) | Emission factor per AP-42 Section 13.2.4, Aggregate Handling and Storage Piles, Predictive Emission Factor Equations, November 2006, as follows:E = k(0.0032)[(U/5)^1.3]/[(M/2)^1.4], where k=0.053, U=4, M=27 | 2023GADNR | 2023GADNR
13175 | Laurens | 17678111 | 17500073 | 3102WGRNPW79PAP | Green Power Solutions of Georgia, LLC | 221117 | Biomass Electric Power Generation |  | 32.5031 | -82.8443 | OP | 2023 | FABAS | Silo | Fly Ash and Bottom Ash Silos |  |  |  | OP |  | PBX | 30510299 | Industrial Processes - Storage and Transfer | Fly Ash & Bottom Ash Silos | Fly ash and bottom ash | OP | 2023 | 22501 | TON | Ash | I | 7826 |  |  |  | PM2.5 Primary (Filt + Cond) | CAP |  | 0.000149 | TON |  |  |  |  | Engineering Judgment | Emission factor per AP-42 Section 13.2.4, Aggregate Handling and Storage Piles, Predictive Emission Factor Equations, November 2006, as follows: E = k(0.0032)[(U/5)^1.3]/[(M/2)^1.4], where k =0.053. U=4, M=27 | 2023GADNR | 2023GADNR
13175 | Laurens | 17678111 | 17500073 | 3102WGRNPW79PAP | Green Power Solutions of Georgia, LLC | 221117 | Biomass Electric Power Generation |  | 32.5031 | -82.8443 | OP | 2023 | FABAS | Silo | Fly Ash and Bottom Ash Silos |  |  |  | OP |  | PBX | 30510299 | Industrial Processes - Storage and Transfer | Fly Ash & Bottom Ash Silos | Fly ash and bottom ash | OP | 2023 | 22501 | TON | Ash | I | 7826 |  |  |  | PM10 Filterable | CAP |  | 0.000986 | TON |  |  |  |  | Engineering Judgment | Emission factor per AP-42 Section 13.2.4, Aggregate Handling and Storage Piles, Predictive Emission Factor Equations, November 2006, as follows: E = k(0.0032)[(U/5)^1.3]/[(M/2)^1.4], where k =0.35. U=4, M=27 | 2023GADNR | 2023GADNR
13175 | Laurens | 17678111 | 17500073 | 3102WGRNPW79PAP | Green Power Solutions of Georgia, LLC | 221117 | Biomass Electric Power Generation |  | 32.5031 | -82.8443 | OP | 2023 | FABAS | Silo | Fly Ash and Bottom Ash Silos |  |  |  | OP |  | PBX | 30510299 | Industrial Processes - Storage and Transfer | Fly Ash & Bottom Ash Silos | Fly ash and bottom ash | OP | 2023 | 22501 | TON | Ash | I | 7826 |  |  |  | PM Condensible | CAP |  | 0 | TON |  |  |  |  | Engineering Judgment | This process is dry and there is no condesanble component. | 2023GADNR | 2023GADNR
13175 | Laurens | 17678111 | 17500073 | 3102WGRNPW79PAP | Green Power Solutions of Georgia, LLC | 221117 | Biomass Electric Power Generation |  | 32.5031 | -82.8443 | OP | 2023 | LMSS | Silo | Limestone System Silo |  |  |  | OP |  | LMS1 | 30510205 | Industrial Processes - Storage and Transfer | Limestone Handling Baghouses and Vent Filters |  | OP | 2023 | 7360 | TON | Limestone | I | 7826 |  |  |  | PM2.5 Primary (Filt + Cond) | CAP |  | 4.01 | TON |  |  |  |  | Engineering Judgment | Sum of PM2.5 Pri (Filt + Cond) associated with all the auxiliary systems (Limestone, bag house, ash handling, etc.) | 2023GADNR | 2023GADNR
13175 | Laurens | 17678111 | 17500073 | 3102WGRNPW79PAP | Green Power Solutions of Georgia, LLC | 221117 | Biomass Electric Power Generation |  | 32.5031 | -82.8443 | OP | 2023 | LMSS | Silo | Limestone System Silo |  |  |  | OP |  | LMS1 | 30510205 | Industrial Processes - Storage and Transfer | Limestone Handling Baghouses and Vent Filters |  | OP | 2023 | 7360 | TON | Limestone | I | 7826 |  |  |  | PM10 Primary (Filt + Cond) | CAP |  | 4.69 | TON |  |  |  |  | Engineering Judgment | Sum of PM10 Pri (Filt + Cond) associated with all the auxiliary systems (Limestone, bag house, ash handling, etc.) | 2023GADNR | 2023GADNR
13175 | Laurens | 17678111 | 17500073 | 3102WGRNPW79PAP | Green Power Solutions of Georgia, LLC | 221117 | Biomass Electric Power Generation |  | 32.5031 | -82.8443 | OP | 2023 | LMSS | Silo | Limestone System Silo |  |  |  | OP |  | LMS1 | 30510205 | Industrial Processes - Storage and Transfer | Limestone Handling Baghouses and Vent Filters |  | OP | 2023 | 7360 | TON | Limestone | I | 7826 |  |  |  | PM Condensible | CAP |  | 0 | TON |  |  |  |  | Engineering Judgment | This process is dry and there is no condensable material. | 2023GADNR | 2023GADNR
13175 | Laurens | 17678111 | 17500073 | 3102WGRNPW79PAP | Green Power Solutions of Georgia, LLC | 221117 | Biomass Electric Power Generation |  | 32.5031 | -82.8443 | OP | 2023 | LMSS | Silo | Limestone System Silo |  |  |  | OP |  | LMS1 | 30510205 | Industrial Processes - Storage and Transfer | Limestone Handling Baghouses and Vent Filters |  | OP | 2023 | 7360 | TON | Limestone | I | 7826 |  |  |  | PM10 Filterable | CAP |  | 4.69 | TON |  |  |  |  | Engineering Judgment | Sum of PM10 Filterable associated with all the auxiliary systems (Limestone, bag house, ash handling, etc.) | 2023GADNR | 2023GADNR
13175 | Laurens | 17678111 | 17500073 | 3102WGRNPW79PAP | Green Power Solutions of Georgia, LLC | 221117 | Biomass Electric Power Generation |  | 32.5031 | -82.8443 | OP | 2023 | LMSS | Silo | Limestone System Silo |  |  |  | OP |  | LMS1 | 30510205 | Industrial Processes - Storage and Transfer | Limestone Handling Baghouses and Vent Filters |  | OP | 2023 | 7360 | TON | Limestone | I | 7826 |  |  |  | PM2.5 Filterable | CAP |  | 4.01 | TON |  |  |  | Emission Factor per Ap-42 section, Aggregate Handling and Storage Piles | Engineering Judgment | Sum of PM2.5 Filterable associated with all the auxillary systems (Limestone, bga house, ash handling, etc) | 2023GADNR | 2023GADNR
13175 | Laurens | 17678111 | 17500073 | 3102WGRNPW79PAP | Green Power Solutions of Georgia, LLC | 221117 | Biomass Electric Power Generation |  | 32.5031 | -82.8443 | OP | 2023 | PB2 | Boiler | No. 2 Power Boiler | 850 | E6BTU/HR | Connected to a steam turbine of 45 MW capacity. | OP | 2023 | SLG | 10101205 | Fuel Comb - Electric Generation - Other | Sludge |  | OP | 2023 | 291548 | E6BTU | Sludge | I | 7826 |  |  |  | Volatile Organic Compounds | CAP |  | 1.1059 | TON | 0.0076 | LB | E6BTU | Emission factors from NCASI Air Toxics Database October 2015 edition; Median Values | Trade Group Emission Factor (no Control Efficiency used) | Comment from 2017 EIS: Comment from 2016 EIS: | 2023GADNR | 2023GADNR
13175 | Laurens | 17678111 | 17500073 | 3102WGRNPW79PAP | Green Power Solutions of Georgia, LLC | 221117 | Biomass Electric Power Generation |  | 32.5031 | -82.8443 | OP | 2023 | PB2 | Boiler | No. 2 Power Boiler | 850 | E6BTU/HR | Connected to a steam turbine of 45 MW capacity. | OP | 2023 | SLG | 10101205 | Fuel Comb - Electric Generation - Other | Sludge |  | OP | 2023 | 291548 | E6BTU | Sludge | I | 7826 |  |  |  | Carbon Monoxide | CAP |  | 18.9506 | TON | 0.13 | LB | E6BTU | 2023 Stack testing | Site-Specific Emission Factor (no Control Efficiency used) | Stack testing at worst case fuel mix | 2023GADNR | 2023GADNR
13175 | Laurens | 17678111 | 17500073 | 3102WGRNPW79PAP | Green Power Solutions of Georgia, LLC | 221117 | Biomass Electric Power Generation |  | 32.5031 | -82.8443 | OP | 2023 | PB2 | Boiler | No. 2 Power Boiler | 850 | E6BTU/HR | Connected to a steam turbine of 45 MW capacity. | OP | 2023 | SLG | 10101205 | Fuel Comb - Electric Generation - Other | Sludge |  | OP | 2023 | 291548 | E6BTU | Sludge | I | 7826 |  |  |  | PM2.5 Primary (Filt + Cond) | CAP |  | 1.2974 | TON | 0.0089 | LB | E6BTU | 2023 Stack testing | Site-Specific Emission Factor (no Control Efficiency used) | 2022 Stack test, worst case fuel mix | 2023GADNR | 2023GADNR
13175 | Laurens | 17678111 | 17500073 | 3102WGRNPW79PAP | Green Power Solutions of Georgia, LLC | 221117 | Biomass Electric Power Generation |  | 32.5031 | -82.8443 | OP | 2023 | PB2 | Boiler | No. 2 Power Boiler | 850 | E6BTU/HR | Connected to a steam turbine of 45 MW capacity. | OP | 2023 | SLG | 10101205 | Fuel Comb - Electric Generation - Other | Sludge |  | OP | 2023 | 291548 | E6BTU | Sludge | I | 7826 |  |  |  | PM10 Primary (Filt + Cond) | CAP |  | 1.7493 | TON | 0.012 | LB | E6BTU | 2023 Stack testing | Site-Specific Emission Factor (no Control Efficiency used) | Stack testing at worst case fuel mix | 2023GADNR | 2023GADNR
13175 | Laurens | 17678111 | 17500073 | 3102WGRNPW79PAP | Green Power Solutions of Georgia, LLC | 221117 | Biomass Electric Power Generation |  | 32.5031 | -82.8443 | OP | 2023 | PB2 | Boiler | No. 2 Power Boiler | 850 | E6BTU/HR | Connected to a steam turbine of 45 MW capacity. | OP | 2023 | SLG | 10101205 | Fuel Comb - Electric Generation - Other | Sludge |  | OP | 2023 | 291548 | E6BTU | Sludge | I | 7826 |  |  |  | Lead | CAP/HAP | HAP-Metal | 0.576 | LB | 1.97e-06 | LB | E6BTU | AP-42 Factors for External Combustion Sources | Trade Group Emission Factor (no Control Efficiency used) |  | 2023GADNR | 2023GADNR
13175 | Laurens | 17678111 | 17500073 | 3102WGRNPW79PAP | Green Power Solutions of Georgia, LLC | 221117 | Biomass Electric Power Generation |  | 32.5031 | -82.8443 | OP | 2023 | PB2 | Boiler | No. 2 Power Boiler | 850 | E6BTU/HR | Connected to a steam turbine of 45 MW capacity. | OP | 2023 | SLG | 10101205 | Fuel Comb - Electric Generation - Other | Sludge |  | OP | 2023 | 291548 | E6BTU | Sludge | I | 7826 |  |  |  | PM Condensible | CAP |  | 0.98397 | TON | 0.00675 | LB | E6BTU | 2023 Stack testing | Site-Specific Emission Factor (no Control Efficiency used) | Stack testing at worst case fuel mix | 2023GADNR | 2023GADNR
13175 | Laurens | 17678111 | 17500073 | 3102WGRNPW79PAP | Green Power Solutions of Georgia, LLC | 221117 | Biomass Electric Power Generation |  | 32.5031 | -82.8443 | OP | 2023 | PB2 | Boiler | No. 2 Power Boiler | 850 | E6BTU/HR | Connected to a steam turbine of 45 MW capacity. | OP | 2023 | WOOD | 10101210 | Fuel Comb - Electric Generation - Biomass | Wood Combustion |  | OP | 2023 | 248394 | TON | Wood | I | 7826 |  |  |  | Volatile Organic Compounds | CAP |  | 9.997 | TON | 0.0076 | LB | E6BTU | Emission factors from NCASI Air Toxics Database October 2015 edition; Median Values | Site-Specific Emission Factor (no Control Efficiency used) | Emission factors from NCASI Air Toxics Database October 2015 edition; Median Values | 2023GADNR | 2023GADNR
13175 | Laurens | 17678111 | 17500073 | 3102WGRNPW79PAP | Green Power Solutions of Georgia, LLC | 221117 | Biomass Electric Power Generation |  | 32.5031 | -82.8443 | OP | 2023 | PB2 | Boiler | No. 2 Power Boiler | 850 | E6BTU/HR | Connected to a steam turbine of 45 MW capacity. | OP | 2023 | WOOD | 10101210 | Fuel Comb - Electric Generation - Biomass | Wood Combustion |  | OP | 2023 | 248394 | TON | Wood | I | 7826 |  |  |  | PM2.5 Primary (Filt + Cond) | CAP |  | 11.728 | TON | 0.0089 | LB | E6BTU | 2023 Stack testing | Site-Specific Emission Factor (no Control Efficiency used) | Stack Testing worst case fuel mix | 2023GADNR | 2023GADNR
13175 | Laurens | 17678111 | 17500073 | 3102WGRNPW79PAP | Green Power Solutions of Georgia, LLC | 221117 | Biomass Electric Power Generation |  | 32.5031 | -82.8443 | OP | 2023 | PB2 | Boiler | No. 2 Power Boiler | 850 | E6BTU/HR | Connected to a steam turbine of 45 MW capacity. | OP | 2023 | WOOD | 10101210 | Fuel Comb - Electric Generation - Biomass | Wood Combustion |  | OP | 2023 | 248394 | TON | Wood | I | 7826 |  |  |  | Lead | CAP/HAP | HAP-Metal | 5.202 | LB | 1.974e-06 | LB | E6BTU | AP-42 Factors for External Combustion Sources | Trade Group Emission Factor (no Control Efficiency used) |  | 2023GADNR | 2023GADNR
13175 | Laurens | 17678111 | 17500073 | 3102WGRNPW79PAP | Green Power Solutions of Georgia, LLC | 221117 | Biomass Electric Power Generation |  | 32.5031 | -82.8443 | OP | 2023 | PB2 | Boiler | No. 2 Power Boiler | 850 | E6BTU/HR | Connected to a steam turbine of 45 MW capacity. | OP | 2023 | WOOD | 10101210 | Fuel Comb - Electric Generation - Biomass | Wood Combustion |  | OP | 2023 | 248394 | TON | Wood | I | 7826 |  |  |  | PM Condensible | CAP |  | 8.8948 | TON | 0.00675 | LB | E6BTU | 2023 Stack testing | Site-Specific Emission Factor (no Control Efficiency used) | Stack Testing at worst case fuel mix | 2023GADNR | 2023GADNR
13175 | Laurens | 17678111 | 17500073 | 3102WGRNPW79PAP | Green Power Solutions of Georgia, LLC | 221117 | Biomass Electric Power Generation |  | 32.5031 | -82.8443 | OP | 2023 | PB2 | Boiler | No. 2 Power Boiler | 850 | E6BTU/HR | Connected to a steam turbine of 45 MW capacity. | OP | 2023 | WOOD | 10101210 | Fuel Comb - Electric Generation - Biomass | Wood Combustion |  | OP | 2023 | 248394 | TON | Wood | I | 7826 |  |  |  | Carbon Monoxide | CAP |  | 171.307 | TON | 0.13 | LB | E6BTU | 2023 Stack testing | Site-Specific Emission Factor (no Control Efficiency used) | Stack Testing at worst case fuel mix | 2023GADNR | 2023GADNR
13175 | Laurens | 17678111 | 17500073 | 3102WGRNPW79PAP | Green Power Solutions of Georgia, LLC | 221117 | Biomass Electric Power Generation |  | 32.5031 | -82.8443 | OP | 2023 | PB2 | Boiler | No. 2 Power Boiler | 850 | E6BTU/HR | Connected to a steam turbine of 45 MW capacity. | OP | 2023 | WOOD | 10101210 | Fuel Comb - Electric Generation - Biomass | Wood Combustion |  | OP | 2023 | 248394 | TON | Wood | I | 7826 |  |  |  | PM10 Primary (Filt + Cond) | CAP |  | 15.813 | TON | 0.012 | LB | E6BTU | 2023 Stack testing | Site-Specific Emission Factor (no Control Efficiency used) | Stack testing at worst case fuel mix | 2023GADNR | 2023GADNR
13175 | Laurens | 17678111 | 17500073 | 3102WGRNPW79PAP | Green Power Solutions of Georgia, LLC | 221117 | Biomass Electric Power Generation |  | 32.5031 | -82.8443 | OP | 2023 | PB2 | Boiler | No. 2 Power Boiler | 850 | E6BTU/HR | Connected to a steam turbine of 45 MW capacity. | OP | 2023 | FUELS | 10100912 | Fuel Comb - Electric Generation - Biomass | Multi-fuel boiler |  | OP | 2023 | 5175720 | E6BTU | Fuel | I | 7826 |  |  |  | Nitrogen Oxides | CAP |  | 302 | TON |  |  |  |  | Continuous Emission Monitoring System |  | 2023GADNR | 2023GADNR
13175 | Laurens | 17678111 | 17500073 | 3102WGRNPW79PAP | Green Power Solutions of Georgia, LLC | 221117 | Biomass Electric Power Generation |  | 32.5031 | -82.8443 | OP | 2023 | PB2 | Boiler | No. 2 Power Boiler | 850 | E6BTU/HR | Connected to a steam turbine of 45 MW capacity. | OP | 2023 | FUELS | 10100912 | Fuel Comb - Electric Generation - Biomass | Multi-fuel boiler |  | OP | 2023 | 5175720 | E6BTU | Fuel | I | 7826 |  |  |  | Sulfur Dioxide | CAP |  | 1245.7 | TON |  |  |  |  | Continuous Emission Monitoring System |  | 2023GADNR | 2023GADNR
13175 | Laurens | 17678111 | 17500073 | 3102WGRNPW79PAP | Green Power Solutions of Georgia, LLC | 221117 | Biomass Electric Power Generation |  | 32.5031 | -82.8443 | OP | 2023 | PB2 | Boiler | No. 2 Power Boiler | 850 | E6BTU/HR | Connected to a steam turbine of 45 MW capacity. | OP | 2023 | TDF | 10101204 | Fuel Comb - Electric Generation - Other | Tire-Derived Fuels |  | OP | 2023 | 72715 | TON | Tires | I | 7826 |  |  |  | Volatile Organic Compounds | CAP |  | 0.50898 | TON | 0.000459 | LB | E6BTU | Emission factors from August 2012 Utility Island Permit Application | Site-Specific Emission Factor (no Control Efficiency used) | Maximum value of three sources including: California Air Resources Board source testing, EPAs Pilot-scale Evaluation of the Potential for Emissions of Hazardous Air Pollutants from Combustion of Tire-Derived Fuel, and EPAs Air Emissions from Scrap Tire Combustion. | 2023GADNR | 2023GADNR
13175 | Laurens | 17678111 | 17500073 | 3102WGRNPW79PAP | Green Power Solutions of Georgia, LLC | 221117 | Biomass Electric Power Generation |  | 32.5031 | -82.8443 | OP | 2023 | PB2 | Boiler | No. 2 Power Boiler | 850 | E6BTU/HR | Connected to a steam turbine of 45 MW capacity. | OP | 2023 | TDF | 10101204 | Fuel Comb - Electric Generation - Other | Tire-Derived Fuels |  | OP | 2023 | 72715 | TON | Tires | I | 7826 |  |  |  | Lead | CAP/HAP | HAP-Metal | 140.822 | LB | 6.35e-05 | LB | E6BTU | AP-42 Factors for External Combustion Sources | Site-Specific Emission Factor (no Control Efficiency used) | Emission Factor used is 6.35E-05Include total Lead emission from all sources of No. 2 Power Boiler | 2023GADNR | 2023GADNR
13175 | Laurens | 17678111 | 17500073 | 3102WGRNPW79PAP | Green Power Solutions of Georgia, LLC | 221117 | Biomass Electric Power Generation |  | 32.5031 | -82.8443 | OP | 2023 | PB2 | Boiler | No. 2 Power Boiler | 850 | E6BTU/HR | Connected to a steam turbine of 45 MW capacity. | OP | 2023 | TDF | 10101204 | Fuel Comb - Electric Generation - Other | Tire-Derived Fuels |  | OP | 2023 | 72715 | TON | Tires | I | 7826 |  |  |  | PM10 Primary (Filt + Cond) | CAP |  | 13.3061 | TON | 0.012 | LB | E6BTU | 2023 Stack testing | Site-Specific Emission Factor (no Control Efficiency used) | stack testing at worst case fuel mix | 2023GADNR | 2023GADNR
13175 | Laurens | 17678111 | 17500073 | 3102WGRNPW79PAP | Green Power Solutions of Georgia, LLC | 221117 | Biomass Electric Power Generation |  | 32.5031 | -82.8443 | OP | 2023 | PB2 | Boiler | No. 2 Power Boiler | 850 | E6BTU/HR | Connected to a steam turbine of 45 MW capacity. | OP | 2023 | TDF | 10101204 | Fuel Comb - Electric Generation - Other | Tire-Derived Fuels |  | OP | 2023 | 72715 | TON | Tires | I | 7826 |  |  |  | PM Condensible | CAP |  | 7.4847 | TON | 0.00675 | LB | E6BTU | 2023 Stack testing | Site-Specific Emission Factor (no Control Efficiency used) | Stack testing at worst case fuel mix | 2023GADNR | 2023GADNR
13175 | Laurens | 17678111 | 17500073 | 3102WGRNPW79PAP | Green Power Solutions of Georgia, LLC | 221117 | Biomass Electric Power Generation |  | 32.5031 | -82.8443 | OP | 2023 | PB2 | Boiler | No. 2 Power Boiler | 850 | E6BTU/HR | Connected to a steam turbine of 45 MW capacity. | OP | 2023 | TDF | 10101204 | Fuel Comb - Electric Generation - Other | Tire-Derived Fuels |  | OP | 2023 | 72715 | TON | Tires | I | 7826 |  |  |  | Carbon Monoxide | CAP |  | 144.149 | TON | 0.13 | LB | E6BTU | 2023 Stack testing | Site-Specific Emission Factor (no Control Efficiency used) |  | 2023GADNR | 2023GADNR
13175 | Laurens | 17678111 | 17500073 | 3102WGRNPW79PAP | Green Power Solutions of Georgia, LLC | 221117 | Biomass Electric Power Generation |  | 32.5031 | -82.8443 | OP | 2023 | PB2 | Boiler | No. 2 Power Boiler | 850 | E6BTU/HR | Connected to a steam turbine of 45 MW capacity. | OP | 2023 | TDF | 10101204 | Fuel Comb - Electric Generation - Other | Tire-Derived Fuels |  | OP | 2023 | 72715 | TON | Tires | I | 7826 |  |  |  | PM2.5 Primary (Filt + Cond) | CAP |  | 9.8687 | TON | 0.0089 | LB | E6BTU | 2023 Stack testing | Site-Specific Emission Factor (no Control Efficiency used) | stack testing at worst case fuel mix | 2023GADNR | 2023GADNR
13175 | Laurens | 17678111 | 17500073 | 3102WGRNPW79PAP | Green Power Solutions of Georgia, LLC | 221117 | Biomass Electric Power Generation |  | 32.5031 | -82.8443 | OP | 2023 | PB2 | Boiler | No. 2 Power Boiler | 850 | E6BTU/HR | Connected to a steam turbine of 45 MW capacity. | OP | 2023 | NG | 10100601 | Fuel Comb - Electric Generation - Natural Gas | Natural Gas |  | OP | 2023 | 30.057 | E6FT3SD | Natural Gas | I | 7826 |  |  |  | Lead | CAP/HAP | HAP-Metal | 0.016 | LB | 0.0005 | LB | E6FT3SD | EPA. March, 1998. Section 1.4, Natural Gas Combustion. In: Compilation of Air Pollutant Emissi... | USEPA Emission Factor (no Control Efficiency used) |  | 2023GADNR | 2023GADNR
13175 | Laurens | 17678111 | 17500073 | 3102WGRNPW79PAP | Green Power Solutions of Georgia, LLC | 221117 | Biomass Electric Power Generation |  | 32.5031 | -82.8443 | OP | 2023 | PB2 | Boiler | No. 2 Power Boiler | 850 | E6BTU/HR | Connected to a steam turbine of 45 MW capacity. | OP | 2023 | NG | 10100601 | Fuel Comb - Electric Generation - Natural Gas | Natural Gas |  | OP | 2023 | 30.057 | E6FT3SD | Natural Gas | I | 7826 |  |  |  | PM10 Primary (Filt + Cond) | CAP |  | 0.18594 | TON | 0.012 | LB | E6BTU | 2023 Stack testing | Site-Specific Emission Factor (no Control Efficiency used) | stack testing at worst case fuel mix | 2023GADNR | 2023GADNR
13175 | Laurens | 17678111 | 17500073 | 3102WGRNPW79PAP | Green Power Solutions of Georgia, LLC | 221117 | Biomass Electric Power Generation |  | 32.5031 | -82.8443 | OP | 2023 | PB2 | Boiler | No. 2 Power Boiler | 850 | E6BTU/HR | Connected to a steam turbine of 45 MW capacity. | OP | 2023 | NG | 10100601 | Fuel Comb - Electric Generation - Natural Gas | Natural Gas |  | OP | 2023 | 30.057 | E6FT3SD | Natural Gas | I | 7826 |  |  |  | Volatile Organic Compounds | CAP |  | 0.028595 | TON | 0.00185 | LB | E6BTU | Emission factors from AP-42; Tables 1.4-3 and 1.4-4 | Site-Specific Emission Factor (no Control Efficiency used) |  | 2023GADNR | 2023GADNR
13175 | Laurens | 17678111 | 17500073 | 3102WGRNPW79PAP | Green Power Solutions of Georgia, LLC | 221117 | Biomass Electric Power Generation |  | 32.5031 | -82.8443 | OP | 2023 | PB2 | Boiler | No. 2 Power Boiler | 850 | E6BTU/HR | Connected to a steam turbine of 45 MW capacity. | OP | 2023 | NG | 10100601 | Fuel Comb - Electric Generation - Natural Gas | Natural Gas |  | OP | 2023 | 30.057 | E6FT3SD | Natural Gas | I | 7826 |  |  |  | PM Condensible | CAP |  | 0.10227 | TON | 0.00675 | LB | E6BTU | 2023 Stack testing | Site-Specific Emission Factor (no Control Efficiency used) |  | 2023GADNR | 2023GADNR
13175 | Laurens | 17678111 | 17500073 | 3102WGRNPW79PAP | Green Power Solutions of Georgia, LLC | 221117 | Biomass Electric Power Generation |  | 32.5031 | -82.8443 | OP | 2023 | PB2 | Boiler | No. 2 Power Boiler | 850 | E6BTU/HR | Connected to a steam turbine of 45 MW capacity. | OP | 2023 | NG | 10100601 | Fuel Comb - Electric Generation - Natural Gas | Natural Gas |  | OP | 2023 | 30.057 | E6FT3SD | Natural Gas | I | 7826 |  |  |  | PM2.5 Primary (Filt + Cond) | CAP |  | 0.1379 | TON | 0.0089 | LB | E6BTU | 2023 Stack testing | Site-Specific Emission Factor (no Control Efficiency used) |  | 2023GADNR | 2023GADNR
13175 | Laurens | 17678111 | 17500073 | 3102WGRNPW79PAP | Green Power Solutions of Georgia, LLC | 221117 | Biomass Electric Power Generation |  | 32.5031 | -82.8443 | OP | 2023 | PB2 | Boiler | No. 2 Power Boiler | 850 | E6BTU/HR | Connected to a steam turbine of 45 MW capacity. | OP | 2023 | NG | 10100601 | Fuel Comb - Electric Generation - Natural Gas | Natural Gas |  | OP | 2023 | 30.057 | E6FT3SD | Natural Gas | I | 7826 |  |  |  | Carbon Monoxide | CAP |  | 2.0143 | TON | 0.13 | LB | E6BTU | 2023 Stack testing | Stack Test (no Control Efficiency used) |  | 2023GADNR | 2023GADNR
13217 | Newton | 930311 | 21700024 |  | Pactiv Corp | 326140 | Polystyrene Foam Product Manufacturing |  | 33.6144 | -83.8459 | OP | 2023 | RCU2 | Reciprocating IC Engine | Diesel fire pump | 50 | HP |  | OP | 2023 | 2 | 20200102 | Fuel Comb - Industrial Boilers, ICEs - Oil | Diesel fire pump |  | OP | 2023 | 0.9 | E3GAL | Distillate Oil | I | 52 |  |  |  | PM2.5 Filterable | CAP |  | 0.01926 | TON | 42.8 | LB | E3GAL | AP-42 | Other Emission Factor (no Control Efficiency used) |  | 2023GADNR | 2023GADNR
13217 | Newton | 930311 | 21700024 |  | Pactiv Corp | 326140 | Polystyrene Foam Product Manufacturing |  | 33.6144 | -83.8459 | OP | 2023 | RCU2 | Reciprocating IC Engine | Diesel fire pump | 50 | HP |  | OP | 2023 | 2 | 20200102 | Fuel Comb - Industrial Boilers, ICEs - Oil | Diesel fire pump |  | OP | 2023 | 0.9 | E3GAL | Distillate Oil | I | 52 |  |  |  | PM10 Filterable | CAP |  | 0.01926 | TON | 42.8 | LB | E3GAL | AP-42 | Other Emission Factor (no Control Efficiency used) |  | 2023GADNR | 2023GADNR
13217 | Newton | 930311 | 21700024 |  | Pactiv Corp | 326140 | Polystyrene Foam Product Manufacturing |  | 33.6144 | -83.8459 | OP | 2023 | RCU2 | Reciprocating IC Engine | Diesel fire pump | 50 | HP |  | OP | 2023 | 2 | 20200102 | Fuel Comb - Industrial Boilers, ICEs - Oil | Diesel fire pump |  | OP | 2023 | 0.9 | E3GAL | Distillate Oil | I | 52 |  |  |  | Carbon Monoxide | CAP |  | 0.05895 | TON | 131 | LB | E3GAL | AP42 | Other Emission Factor (no Control Efficiency used) |  | 2023GADNR | 2023GADNR
13217 | Newton | 930311 | 21700024 |  | Pactiv Corp | 326140 | Polystyrene Foam Product Manufacturing |  | 33.6144 | -83.8459 | OP | 2023 | RCU2 | Reciprocating IC Engine | Diesel fire pump | 50 | HP |  | OP | 2023 | 2 | 20200102 | Fuel Comb - Industrial Boilers, ICEs - Oil | Diesel fire pump |  | OP | 2023 | 0.9 | E3GAL | Distillate Oil | I | 52 |  |  |  | Nitrogen Oxides | CAP |  | 0.27405 | TON | 609 | LB | E3GAL | AP42 | Other Emission Factor (no Control Efficiency used) |  | 2023GADNR | 2023GADNR
13217 | Newton | 930311 | 21700024 |  | Pactiv Corp | 326140 | Polystyrene Foam Product Manufacturing |  | 33.6144 | -83.8459 | OP | 2023 | RCU2 | Reciprocating IC Engine | Diesel fire pump | 50 | HP |  | OP | 2023 | 2 | 20200102 | Fuel Comb - Industrial Boilers, ICEs - Oil | Diesel fire pump |  | OP | 2023 | 0.9 | E3GAL | Distillate Oil | I | 52 |  |  |  | PM10 Primary (Filt + Cond) | CAP |  | 0.01926 | TON | 42.8 | LB | E3GAL | ap42 | Other Emission Factor (no Control Efficiency used) |  | 2023GADNR | 2023GADNR
13217 | Newton | 930311 | 21700024 |  | Pactiv Corp | 326140 | Polystyrene Foam Product Manufacturing |  | 33.6144 | -83.8459 | OP | 2023 | RCU2 | Reciprocating IC Engine | Diesel fire pump | 50 | HP |  | OP | 2023 | 2 | 20200102 | Fuel Comb - Industrial Boilers, ICEs - Oil | Diesel fire pump |  | OP | 2023 | 0.9 | E3GAL | Distillate Oil | I | 52 |  |  |  | PM2.5 Primary (Filt + Cond) | CAP |  | 0.01926 | TON | 42.8 | LB | E3GAL | AP42 | Other Emission Factor (no Control Efficiency used) |  | 2023GADNR | 2023GADNR
13217 | Newton | 930311 | 21700024 |  | Pactiv Corp | 326140 | Polystyrene Foam Product Manufacturing |  | 33.6144 | -83.8459 | OP | 2023 | RCU2 | Reciprocating IC Engine | Diesel fire pump | 50 | HP |  | OP | 2023 | 2 | 20200102 | Fuel Comb - Industrial Boilers, ICEs - Oil | Diesel fire pump |  | OP | 2023 | 0.9 | E3GAL | Distillate Oil | I | 52 |  |  |  | Sulfur Dioxide | CAP |  | 0.018 | TON | 40 | LB | E3GAL | ap 42 | Other Emission Factor (no Control Efficiency used) |  | 2023GADNR | 2023GADNR
13217 | Newton | 930311 | 21700024 |  | Pactiv Corp | 326140 | Polystyrene Foam Product Manufacturing |  | 33.6144 | -83.8459 | OP | 2023 | RCU2 | Reciprocating IC Engine | Diesel fire pump | 50 | HP |  | OP | 2023 | 2 | 20200102 | Fuel Comb - Industrial Boilers, ICEs - Oil | Diesel fire pump |  | OP | 2023 | 0.9 | E3GAL | Distillate Oil | I | 52 |  |  |  | Volatile Organic Compounds | CAP |  | 0.022365 | TON | 49.7 | LB | E3GAL | AP-42 | Other Emission Factor (no Control Efficiency used) |  | 2023GADNR | 2023GADNR
13217 | Newton | 930311 | 21700024 |  | Pactiv Corp | 326140 | Polystyrene Foam Product Manufacturing |  | 33.6144 | -83.8459 | OP | 2023 | BER | Incinerator | Beringer Die Cleaner |  |  |  | OP | 2023 | 1 | 30800899 | Industrial Processes - Chemical Manuf | Beringer Die Cleaner |  | OP | 2023 | 72 | HR | Item | O | 104 |  |  |  | Volatile Organic Compounds | CAP |  | 0.001 | TON |  |  |  |  | Material Balance |  | 2023GADNR | 2023GADNR
13217 | Newton | 930311 | 21700024 |  | Pactiv Corp | 326140 | Polystyrene Foam Product Manufacturing |  | 33.6144 | -83.8459 | OP | 2023 | GG4 | Other bulk material equipment | Reclaim resin convey controlled | 144 | E3LB/HR | Annual capacity | OP | 2023 | 1 | 30800899 | Industrial Processes - Chemical Manuf | reclaim resin convey controlled |  | OP | 2023 | 10268 | TON | Plastic | I | 8736 |  |  |  | PM2.5 Primary (Filt + Cond) | CAP |  | 0.000401 | TON | 7.82e-05 | LB | TON | Engineering Test | Other Emission Factor (pre-control) plus Control Efficiency |  | 2023GADNR | 2023GADNR
13217 | Newton | 930311 | 21700024 |  | Pactiv Corp | 326140 | Polystyrene Foam Product Manufacturing |  | 33.6144 | -83.8459 | OP | 2023 | GG4 | Other bulk material equipment | Reclaim resin convey controlled | 144 | E3LB/HR | Annual capacity | OP | 2023 | 1 | 30800899 | Industrial Processes - Chemical Manuf | reclaim resin convey controlled |  | OP | 2023 | 10268 | TON | Plastic | I | 8736 |  |  |  | PM10 Primary (Filt + Cond) | CAP |  | 0.000401 | TON | 7.82e-05 | LB | TON | Engineering Test | Other Emission Factor (pre-control) plus Control Efficiency |  | 2023GADNR | 2023GADNR
13217 | Newton | 930311 | 21700024 |  | Pactiv Corp | 326140 | Polystyrene Foam Product Manufacturing |  | 33.6144 | -83.8459 | OP | 2023 | GG4 | Other bulk material equipment | Reclaim resin convey controlled | 144 | E3LB/HR | Annual capacity | OP | 2023 | 1 | 30800899 | Industrial Processes - Chemical Manuf | reclaim resin convey controlled |  | OP | 2023 | 10268 | TON | Plastic | I | 8736 |  |  |  | PM10 Filterable | CAP |  | 0.0004 | TON | 7.82e-05 | LB | TON | engineering test | Other Emission Factor (pre-control) plus Control Efficiency |  | 2023GADNR | 2023GADNR
13217 | Newton | 930311 | 21700024 |  | Pactiv Corp | 326140 | Polystyrene Foam Product Manufacturing |  | 33.6144 | -83.8459 | OP | 2023 | GG4 | Other bulk material equipment | Reclaim resin convey controlled | 144 | E3LB/HR | Annual capacity | OP | 2023 | 1 | 30800899 | Industrial Processes - Chemical Manuf | reclaim resin convey controlled |  | OP | 2023 | 10268 | TON | Plastic | I | 8736 |  |  |  | PM2.5 Filterable | CAP |  | 0.0004 | TON | 7.8e-05 | LB | TON | engineering test | Other Emission Factor (pre-control) plus Control Efficiency |  | 2023GADNR | 2023GADNR
13217 | Newton | 930311 | 21700024 |  | Pactiv Corp | 326140 | Polystyrene Foam Product Manufacturing |  | 33.6144 | -83.8459 | OP | 2023 | GG1 | Other/Small Combustion | Fuel Burning Eqpt - space heaters | 17 | E6BTU/HR |  | OP | 2023 | 3 | 10500106 | Fuel Comb - Industrial Boilers, ICEs - Natural Gas | Space Heaters |  | OP | 2023 | 0.12 | E6FT3SD | Natural Gas | I | 8736 |  |  |  | PM Condensible | CAP |  | 0.000342 | TON | 5.7 | LB | E6FT3SD | EPA. March, 1998. Section 1.4, Natural Gas Combustion. In: Compilation of Air Pollutant Emissi... | USEPA Emission Factor (no Control Efficiency used) |  | 2023GADNR | 2023GADNR
13217 | Newton | 930311 | 21700024 |  | Pactiv Corp | 326140 | Polystyrene Foam Product Manufacturing |  | 33.6144 | -83.8459 | OP | 2023 | GG1 | Other/Small Combustion | Fuel Burning Eqpt - space heaters | 17 | E6BTU/HR |  | OP | 2023 | 3 | 10500106 | Fuel Comb - Industrial Boilers, ICEs - Natural Gas | Space Heaters |  | OP | 2023 | 0.12 | E6FT3SD | Natural Gas | I | 8736 |  |  |  | PM2.5 Primary (Filt + Cond) | CAP |  | 0.000456 | TON | 7.6 | LB | E6FT3SD | AP42 | Other Emission Factor (no Control Efficiency used) |  | 2023GADNR | 2023GADNR
13217 | Newton | 930311 | 21700024 |  | Pactiv Corp | 326140 | Polystyrene Foam Product Manufacturing |  | 33.6144 | -83.8459 | OP | 2023 | GG1 | Other/Small Combustion | Fuel Burning Eqpt - space heaters | 17 | E6BTU/HR |  | OP | 2023 | 3 | 10500106 | Fuel Comb - Industrial Boilers, ICEs - Natural Gas | Space Heaters |  | OP | 2023 | 0.12 | E6FT3SD | Natural Gas | I | 8736 |  |  |  | PM10 Primary (Filt + Cond) | CAP |  | 0.000456 | TON | 7.6 | LB | E6FT3SD | AP-42, 5th, s1-5 | Other Emission Factor (no Control Efficiency used) |  | 2023GADNR | 2023GADNR
13217 | Newton | 930311 | 21700024 |  | Pactiv Corp | 326140 | Polystyrene Foam Product Manufacturing |  | 33.6144 | -83.8459 | OP | 2023 | GG1 | Other/Small Combustion | Fuel Burning Eqpt - space heaters | 17 | E6BTU/HR |  | OP | 2023 | 3 | 10500106 | Fuel Comb - Industrial Boilers, ICEs - Natural Gas | Space Heaters |  | OP | 2023 | 0.12 | E6FT3SD | Natural Gas | I | 8736 |  |  |  | Volatile Organic Compounds | CAP |  | 0.00033 | TON | 5.5 | LB | E6FT3SD | ap42 | Other Emission Factor (no Control Efficiency used) |  | 2023GADNR | 2023GADNR
13217 | Newton | 930311 | 21700024 |  | Pactiv Corp | 326140 | Polystyrene Foam Product Manufacturing |  | 33.6144 | -83.8459 | OP | 2023 | GG1 | Other/Small Combustion | Fuel Burning Eqpt - space heaters | 17 | E6BTU/HR |  | OP | 2023 | 3 | 10500106 | Fuel Comb - Industrial Boilers, ICEs - Natural Gas | Space Heaters |  | OP | 2023 | 0.12 | E6FT3SD | Natural Gas | I | 8736 |  |  |  | Nitrogen Oxides | CAP |  | 0.006 | TON | 100 | LB | E6FT3SD | AP-42 5th, s1-5 | Other Emission Factor (no Control Efficiency used) |  | 2023GADNR | 2023GADNR
13217 | Newton | 930311 | 21700024 |  | Pactiv Corp | 326140 | Polystyrene Foam Product Manufacturing |  | 33.6144 | -83.8459 | OP | 2023 | GG1 | Other/Small Combustion | Fuel Burning Eqpt - space heaters | 17 | E6BTU/HR |  | OP | 2023 | 3 | 10500106 | Fuel Comb - Industrial Boilers, ICEs - Natural Gas | Space Heaters |  | OP | 2023 | 0.12 | E6FT3SD | Natural Gas | I | 8736 |  |  |  | Carbon Monoxide | CAP |  | 0.00504 | TON | 84 | LB | E6FT3SD | US EPA 4.2 | Other Emission Factor (no Control Efficiency used) |  | 2023GADNR | 2023GADNR
13217 | Newton | 930311 | 21700024 |  | Pactiv Corp | 326140 | Polystyrene Foam Product Manufacturing |  | 33.6144 | -83.8459 | OP | 2023 | GG3 | Other bulk material equipment | Virgin Resin Convey-Uncontrolled | 108 | E3LB/HR | Annual Capacity | OP | 2023 | 1 | 30800899 | Industrial Processes - Chemical Manuf | Virgin Resin convey uncontrolled |  | OP | 2023 | 8492 | TON | Plastic | I | 8736 |  |  |  | PM2.5 Primary (Filt + Cond) | CAP |  | 0.78848 | TON | 0.1857 | LB | TON | Engineering Test | Other Emission Factor (no Control Efficiency used) |  | 2023GADNR | 2023GADNR
13217 | Newton | 930311 | 21700024 |  | Pactiv Corp | 326140 | Polystyrene Foam Product Manufacturing |  | 33.6144 | -83.8459 | OP | 2023 | GG3 | Other bulk material equipment | Virgin Resin Convey-Uncontrolled | 108 | E3LB/HR | Annual Capacity | OP | 2023 | 1 | 30800899 | Industrial Processes - Chemical Manuf | Virgin Resin convey uncontrolled |  | OP | 2023 | 8492 | TON | Plastic | I | 8736 |  |  |  | PM10 Primary (Filt + Cond) | CAP |  | 0.78848 | TON | 0.1857 | LB | TON | Engineering Test | Other Emission Factor (no Control Efficiency used) |  | 2023GADNR | 2023GADNR
13217 | Newton | 930311 | 21700024 |  | Pactiv Corp | 326140 | Polystyrene Foam Product Manufacturing |  | 33.6144 | -83.8459 | OP | 2023 | GG3 | Other bulk material equipment | Virgin Resin Convey-Uncontrolled | 108 | E3LB/HR | Annual Capacity | OP | 2023 | 1 | 30800899 | Industrial Processes - Chemical Manuf | Virgin Resin convey uncontrolled |  | OP | 2023 | 8492 | TON | Plastic | I | 8736 |  |  |  | PM2.5 Filterable | CAP |  | 0.78848 | TON | 0.1857 | LB | TON | engineering test | Other Emission Factor (no Control Efficiency used) |  | 2023GADNR | 2023GADNR
13217 | Newton | 930311 | 21700024 |  | Pactiv Corp | 326140 | Polystyrene Foam Product Manufacturing |  | 33.6144 | -83.8459 | OP | 2023 | GG3 | Other bulk material equipment | Virgin Resin Convey-Uncontrolled | 108 | E3LB/HR | Annual Capacity | OP | 2023 | 1 | 30800899 | Industrial Processes - Chemical Manuf | Virgin Resin convey uncontrolled |  | OP | 2023 | 8492 | TON | Plastic | I | 8736 |  |  |  | PM10 Filterable | CAP |  | 0.78848 | TON | 0.1857 | LB | TON | engineering test | Other Emission Factor (no Control Efficiency used) |  | 2023GADNR | 2023GADNR
13217 | Newton | 930311 | 21700024 |  | Pactiv Corp | 326140 | Polystyrene Foam Product Manufacturing |  | 33.6144 | -83.8459 | OP | 2023 | RPE1 | Other process equipment | Reclaim process emissions | 8.3 | E3LB/HR | annual capacity - conversion to tons from lbs. | OP | 2023 | 1 | 30800899 | Industrial Processes - Chemical Manuf | Reclaim process emissions |  | OP | 2023 | 18737 | TON | Item | O | 8736 |  |  |  | Volatile Organic Compounds | CAP |  | 33.2 | TON |  |  |  |  | Material Balance |  | 2023GADNR | 2023GADNR
13217 | Newton | 930311 | 21700024 |  | Pactiv Corp | 326140 | Polystyrene Foam Product Manufacturing |  | 33.6144 | -83.8459 | OP | 2023 | PPE1 | Other process equipment | Primary process emissions-PS Foam | 22.9 | E3LB/HR | annual capacity | OP | 2023 | 1 | 30800899 | Industrial Processes - Chemical Manuf | Primary process emissions-PS Foam |  | OP | 2023 | 49645 | TON | Item | O | 8736 |  |  |  | Volatile Organic Compounds | CAP |  | 179.3 | TON |  |  |  |  | Material Balance |  | 2023GADNR | 2023GADNR
13217 | Newton | 930311 | 21700024 |  | Pactiv Corp | 326140 | Polystyrene Foam Product Manufacturing |  | 33.6144 | -83.8459 | OP | 2023 | RTO2 | Incinerator | DURR thermal oxidizer | 3 | E6BTU/HR |  | OP | 2023 | 3 | 30890013 | Industrial Processes - NEC | Durr thermal oxidizer |  | OP | 2023 | 0.62 | E6FT3SD | Natural Gas | I | 8736 |  |  |  | PM Condensible | CAP |  | 0.001767 | TON | 5.7 | LB | E6FT3SD | US EPA 42, table 1.4-2 | Other Emission Factor (no Control Efficiency used) |  | 2023GADNR | 2023GADNR
13217 | Newton | 930311 | 21700024 |  | Pactiv Corp | 326140 | Polystyrene Foam Product Manufacturing |  | 33.6144 | -83.8459 | OP | 2023 | RTO2 | Incinerator | DURR thermal oxidizer | 3 | E6BTU/HR |  | OP | 2023 | 3 | 30890013 | Industrial Processes - NEC | Durr thermal oxidizer |  | OP | 2023 | 0.62 | E6FT3SD | Natural Gas | I | 8736 |  |  |  | PM2.5 Primary (Filt + Cond) | CAP |  | 0.002356 | TON | 7.6 | LB | E6FT3SD | AP-42 | Other Emission Factor (no Control Efficiency used) |  | 2023GADNR | 2023GADNR
13217 | Newton | 930311 | 21700024 |  | Pactiv Corp | 326140 | Polystyrene Foam Product Manufacturing |  | 33.6144 | -83.8459 | OP | 2023 | RTO2 | Incinerator | DURR thermal oxidizer | 3 | E6BTU/HR |  | OP | 2023 | 3 | 30890013 | Industrial Processes - NEC | Durr thermal oxidizer |  | OP | 2023 | 0.62 | E6FT3SD | Natural Gas | I | 8736 |  |  |  | PM10 Primary (Filt + Cond) | CAP |  | 0.002356 | TON | 7.6 | LB | E6FT3SD | AP-42 | Other Emission Factor (no Control Efficiency used) |  | 2023GADNR | 2023GADNR
13217 | Newton | 930311 | 21700024 |  | Pactiv Corp | 326140 | Polystyrene Foam Product Manufacturing |  | 33.6144 | -83.8459 | OP | 2023 | RTO2 | Incinerator | DURR thermal oxidizer | 3 | E6BTU/HR |  | OP | 2023 | 3 | 30890013 | Industrial Processes - NEC | Durr thermal oxidizer |  | OP | 2023 | 0.62 | E6FT3SD | Natural Gas | I | 8736 |  |  |  | Sulfur Dioxide | CAP |  | 0.000186 | TON | 0.6 | LB | E6FT3SD | AP42 | Other Emission Factor (no Control Efficiency used) |  | 2023GADNR | 2023GADNR
13217 | Newton | 930311 | 21700024 |  | Pactiv Corp | 326140 | Polystyrene Foam Product Manufacturing |  | 33.6144 | -83.8459 | OP | 2023 | RTO2 | Incinerator | DURR thermal oxidizer | 3 | E6BTU/HR |  | OP | 2023 | 3 | 30890013 | Industrial Processes - NEC | Durr thermal oxidizer |  | OP | 2023 | 0.62 | E6FT3SD | Natural Gas | I | 8736 |  |  |  | Nitrogen Oxides | CAP |  | 0.031 | TON | 100 | LB | E6FT3SD | AP42 | Other Emission Factor (no Control Efficiency used) |  | 2023GADNR | 2023GADNR
13217 | Newton | 930311 | 21700024 |  | Pactiv Corp | 326140 | Polystyrene Foam Product Manufacturing |  | 33.6144 | -83.8459 | OP | 2023 | RTO2 | Incinerator | DURR thermal oxidizer | 3 | E6BTU/HR |  | OP | 2023 | 3 | 30890013 | Industrial Processes - NEC | Durr thermal oxidizer |  | OP | 2023 | 0.62 | E6FT3SD | Natural Gas | I | 8736 |  |  |  | Carbon Monoxide | CAP |  | 0.02604 | TON | 84 | LB | E6FT3SD | ap42 | Other Emission Factor (no Control Efficiency used) |  | 2023GADNR | 2023GADNR
13217 | Newton | 930311 | 21700024 |  | Pactiv Corp | 326140 | Polystyrene Foam Product Manufacturing |  | 33.6144 | -83.8459 | OP | 2023 | RTO2 | Incinerator | DURR thermal oxidizer | 3 | E6BTU/HR |  | OP | 2023 | 3 | 30890013 | Industrial Processes - NEC | Durr thermal oxidizer |  | OP | 2023 | 0.62 | E6FT3SD | Natural Gas | I | 8736 |  |  |  | Volatile Organic Compounds | CAP |  | 0.001705 | TON | 5.5 | LB | E6FT3SD | This factor was present in AIRS Facility Subsystem Source Classification Codes and Emission Facto... | Other Emission Factor (no Control Efficiency used) | AP-42 | 2023GADNR | 2023GADNR
13217 | Newton | 930311 | 21700024 |  | Pactiv Corp | 326140 | Polystyrene Foam Product Manufacturing |  | 33.6144 | -83.8459 | OP | 2023 | RTO1 | Incinerator | Nestec thermal oxidizer | 4 | E6BTU/HR |  | OP | 2023 | 3 | 30890013 | Industrial Processes - NEC | Nestec thermal oxidizer |  | OP | 2023 | 13.92 | E6FT3SD | Natural Gas | I | 8736 |  |  |  | Carbon Monoxide | CAP |  | 0.58464 | TON | 84 | LB | E6FT3SD | AP42 | Other Emission Factor (no Control Efficiency used) |  | 2023GADNR | 2023GADNR
13217 | Newton | 930311 | 21700024 |  | Pactiv Corp | 326140 | Polystyrene Foam Product Manufacturing |  | 33.6144 | -83.8459 | OP | 2023 | RTO1 | Incinerator | Nestec thermal oxidizer | 4 | E6BTU/HR |  | OP | 2023 | 3 | 30890013 | Industrial Processes - NEC | Nestec thermal oxidizer |  | OP | 2023 | 13.92 | E6FT3SD | Natural Gas | I | 8736 |  |  |  | PM Condensible | CAP |  | 0.039672 | TON | 5.7 | LB | E6FT3SD | USEPA Table AP 42, Table 1.4-2 | Other Emission Factor (no Control Efficiency used) |  | 2023GADNR | 2023GADNR
13217 | Newton | 930311 | 21700024 |  | Pactiv Corp | 326140 | Polystyrene Foam Product Manufacturing |  | 33.6144 | -83.8459 | OP | 2023 | RTO1 | Incinerator | Nestec thermal oxidizer | 4 | E6BTU/HR |  | OP | 2023 | 3 | 30890013 | Industrial Processes - NEC | Nestec thermal oxidizer |  | OP | 2023 | 13.92 | E6FT3SD | Natural Gas | I | 8736 |  |  |  | PM10 Primary (Filt + Cond) | CAP |  | 0.052896 | TON | 7.6 | LB | E6FT3SD | AP42 | Other Emission Factor (no Control Efficiency used) |  | 2023GADNR | 2023GADNR
13217 | Newton | 930311 | 21700024 |  | Pactiv Corp | 326140 | Polystyrene Foam Product Manufacturing |  | 33.6144 | -83.8459 | OP | 2023 | RTO1 | Incinerator | Nestec thermal oxidizer | 4 | E6BTU/HR |  | OP | 2023 | 3 | 30890013 | Industrial Processes - NEC | Nestec thermal oxidizer |  | OP | 2023 | 13.92 | E6FT3SD | Natural Gas | I | 8736 |  |  |  | Nitrogen Oxides | CAP |  | 0.696 | TON | 100 | LB | E6FT3SD | AP42 | Other Emission Factor (no Control Efficiency used) |  | 2023GADNR | 2023GADNR
13217 | Newton | 930311 | 21700024 |  | Pactiv Corp | 326140 | Polystyrene Foam Product Manufacturing |  | 33.6144 | -83.8459 | OP | 2023 | RTO1 | Incinerator | Nestec thermal oxidizer | 4 | E6BTU/HR |  | OP | 2023 | 3 | 30890013 | Industrial Processes - NEC | Nestec thermal oxidizer |  | OP | 2023 | 13.92 | E6FT3SD | Natural Gas | I | 8736 |  |  |  | Volatile Organic Compounds | CAP |  | 0.03828 | TON | 5.5 | LB | E6FT3SD | This factor was present in AIRS Facility Subsystem Source Classification Codes and Emission Facto... | Other Emission Factor (no Control Efficiency used) |  | 2023GADNR | 2023GADNR
13217 | Newton | 930311 | 21700024 |  | Pactiv Corp | 326140 | Polystyrene Foam Product Manufacturing |  | 33.6144 | -83.8459 | OP | 2023 | RTO1 | Incinerator | Nestec thermal oxidizer | 4 | E6BTU/HR |  | OP | 2023 | 3 | 30890013 | Industrial Processes - NEC | Nestec thermal oxidizer |  | OP | 2023 | 13.92 | E6FT3SD | Natural Gas | I | 8736 |  |  |  | PM2.5 Primary (Filt + Cond) | CAP |  | 0.052896 | TON | 7.6 | LB | E6FT3SD | AP42 | Other Emission Factor (no Control Efficiency used) |  | 2023GADNR | 2023GADNR
13217 | Newton | 930311 | 21700024 |  | Pactiv Corp | 326140 | Polystyrene Foam Product Manufacturing |  | 33.6144 | -83.8459 | OP | 2023 | RTO1 | Incinerator | Nestec thermal oxidizer | 4 | E6BTU/HR |  | OP | 2023 | 3 | 30890013 | Industrial Processes - NEC | Nestec thermal oxidizer |  | OP | 2023 | 13.92 | E6FT3SD | Natural Gas | I | 8736 |  |  |  | Sulfur Dioxide | CAP |  | 0.004176 | TON | 0.6 | LB | E6FT3SD | AP42 | Other Emission Factor (no Control Efficiency used) |  | 2023GADNR | 2023GADNR
13217 | Newton | 930311 | 21700024 |  | Pactiv Corp | 326140 | Polystyrene Foam Product Manufacturing |  | 33.6144 | -83.8459 | OP | 2023 | CT1 | Cooling Tower | cooling towers | 9400 | GAL | gallons per minute design capacity | OP | 2023 | 1 | 30800899 | Industrial Processes - Chemical Manuf | cooling towers |  | OP | 2023 | 4941 | E6GAL | Water | I | 8736 |  |  |  | PM2.5 Primary (Filt + Cond) | CAP |  | 1.7293 | TON | 0.7 | LB | E6GAL | Based on entrained solids in city water | Other Emission Factor (no Control Efficiency used) |  | 2023GADNR | 2023GADNR
13217 | Newton | 930311 | 21700024 |  | Pactiv Corp | 326140 | Polystyrene Foam Product Manufacturing |  | 33.6144 | -83.8459 | OP | 2023 | CT1 | Cooling Tower | cooling towers | 9400 | GAL | gallons per minute design capacity | OP | 2023 | 1 | 30800899 | Industrial Processes - Chemical Manuf | cooling towers |  | OP | 2023 | 4941 | E6GAL | Water | I | 8736 |  |  |  | PM10 Primary (Filt + Cond) | CAP |  | 1.7293 | TON | 0.7 | LB | E6GAL | Based on entrained solids in city water | Other Emission Factor (no Control Efficiency used) |  | 2023GADNR | 2023GADNR
13217 | Newton | 930311 | 21700024 |  | Pactiv Corp | 326140 | Polystyrene Foam Product Manufacturing |  | 33.6144 | -83.8459 | OP | 2023 | CT1 | Cooling Tower | cooling towers | 9400 | GAL | gallons per minute design capacity | OP | 2023 | 1 | 30800899 | Industrial Processes - Chemical Manuf | cooling towers |  | OP | 2023 | 4941 | E6GAL | Water | I | 8736 |  |  |  | PM10 Filterable | CAP |  | 1.7293 | TON | 0.7 | LB | E6GAL | based on entrainsed solids in city water | Other Emission Factor (no Control Efficiency used) |  | 2023GADNR | 2023GADNR
13217 | Newton | 930311 | 21700024 |  | Pactiv Corp | 326140 | Polystyrene Foam Product Manufacturing |  | 33.6144 | -83.8459 | OP | 2023 | CT1 | Cooling Tower | cooling towers | 9400 | GAL | gallons per minute design capacity | OP | 2023 | 1 | 30800899 | Industrial Processes - Chemical Manuf | cooling towers |  | OP | 2023 | 4941 | E6GAL | Water | I | 8736 |  |  |  | PM2.5 Filterable | CAP |  | 1.7293 | TON | 0.7 | LB | E6GAL | entrained solids city water | Other Emission Factor (no Control Efficiency used) |  | 2023GADNR | 2023GADNR
13217 | Newton | 930311 | 21700024 |  | Pactiv Corp | 326140 | Polystyrene Foam Product Manufacturing |  | 33.6144 | -83.8459 | OP | 2023 | F1 | Other bulk material equipment | Fluff material handling | 8.3 | E3LB/HR | Annual capacity | OP | 2023 | 1 | 30800899 | Industrial Processes - Chemical Manuf | fluff material handling |  | OP | 2023 | 18737 | TON | Plastic | I | 8736 |  |  |  | PM2.5 Primary (Filt + Cond) | CAP |  | 0.22484 | TON | 0.006 | TON | E6LB | Engineering test | Other Emission Factor (no Control Efficiency used) |  | 2023GADNR | 2023GADNR
13217 | Newton | 930311 | 21700024 |  | Pactiv Corp | 326140 | Polystyrene Foam Product Manufacturing |  | 33.6144 | -83.8459 | OP | 2023 | F1 | Other bulk material equipment | Fluff material handling | 8.3 | E3LB/HR | Annual capacity | OP | 2023 | 1 | 30800899 | Industrial Processes - Chemical Manuf | fluff material handling |  | OP | 2023 | 18737 | TON | Plastic | I | 8736 |  |  |  | PM10 Primary (Filt + Cond) | CAP |  | 0.22484 | TON | 0.006 | TON | E6LB | engineering test | Other Emission Factor (no Control Efficiency used) |  | 2023GADNR | 2023GADNR
13217 | Newton | 930311 | 21700024 |  | Pactiv Corp | 326140 | Polystyrene Foam Product Manufacturing |  | 33.6144 | -83.8459 | OP | 2023 | F1 | Other bulk material equipment | Fluff material handling | 8.3 | E3LB/HR | Annual capacity | OP | 2023 | 1 | 30800899 | Industrial Processes - Chemical Manuf | fluff material handling |  | OP | 2023 | 18737 | TON | Plastic | I | 8736 |  |  |  | PM2.5 Filterable | CAP |  | 0.22484 | TON | 0.006 | TON | E6LB | engineering test | Other Emission Factor (no Control Efficiency used) |  | 2023GADNR | 2023GADNR
13217 | Newton | 930311 | 21700024 |  | Pactiv Corp | 326140 | Polystyrene Foam Product Manufacturing |  | 33.6144 | -83.8459 | OP | 2023 | F1 | Other bulk material equipment | Fluff material handling | 8.3 | E3LB/HR | Annual capacity | OP | 2023 | 1 | 30800899 | Industrial Processes - Chemical Manuf | fluff material handling |  | OP | 2023 | 18737 | TON | Plastic | I | 8736 |  |  |  | PM10 Filterable | CAP |  | 0.22484 | TON | 0.006 | TON | E6LB | engineering test | Other Emission Factor (pre-control) plus Control Efficiency |  | 2023GADNR | 2023GADNR
13217 | Newton | 930311 | 21700024 |  | Pactiv Corp | 326140 | Polystyrene Foam Product Manufacturing |  | 33.6144 | -83.8459 | OP | 2023 | BM1 | Other process equipment | Bag making | 0.1 | E3LB/HR | Annual bag making capacity | OP | 2023 | 1 | 30800899 | Industrial Processes - Chemical Manuf | bag making |  | OP | 2023 | 152 | TON | Item | O | 8736 |  |  |  | PM2.5 Primary (Filt + Cond) | CAP |  | 0.017 | TON |  |  |  |  | Stack Test (no Control Efficiency used) | source test data | 2023GADNR | 2023GADNR
13217 | Newton | 930311 | 21700024 |  | Pactiv Corp | 326140 | Polystyrene Foam Product Manufacturing |  | 33.6144 | -83.8459 | OP | 2023 | BM1 | Other process equipment | Bag making | 0.1 | E3LB/HR | Annual bag making capacity | OP | 2023 | 1 | 30800899 | Industrial Processes - Chemical Manuf | bag making |  | OP | 2023 | 152 | TON | Item | O | 8736 |  |  |  | PM10 Primary (Filt + Cond) | CAP |  | 0.017 | TON |  |  |  |  | Stack Test (no Control Efficiency used) | source test | 2023GADNR | 2023GADNR
13217 | Newton | 930311 | 21700024 |  | Pactiv Corp | 326140 | Polystyrene Foam Product Manufacturing |  | 33.6144 | -83.8459 | OP | 2023 | BM1 | Other process equipment | Bag making | 0.1 | E3LB/HR | Annual bag making capacity | OP | 2023 | 1 | 30800899 | Industrial Processes - Chemical Manuf | bag making |  | OP | 2023 | 152 | TON | Item | O | 8736 |  |  |  | Volatile Organic Compounds | CAP |  | 0.09 | TON |  |  |  |  | Material Balance |  | 2023GADNR | 2023GADNR
13217 | Newton | 930311 | 21700024 |  | Pactiv Corp | 326140 | Polystyrene Foam Product Manufacturing |  | 33.6144 | -83.8459 | OP | 2023 | BM1 | Other process equipment | Bag making | 0.1 | E3LB/HR | Annual bag making capacity | OP | 2023 | 1 | 30800899 | Industrial Processes - Chemical Manuf | bag making |  | OP | 2023 | 152 | TON | Item | O | 8736 |  |  |  | PM10 Filterable | CAP |  | 0.017 | TON |  |  |  |  | Stack Test (no Control Efficiency used) | source test data | 2023GADNR | 2023GADNR
13217 | Newton | 930311 | 21700024 |  | Pactiv Corp | 326140 | Polystyrene Foam Product Manufacturing |  | 33.6144 | -83.8459 | OP | 2023 | BM1 | Other process equipment | Bag making | 0.1 | E3LB/HR | Annual bag making capacity | OP | 2023 | 1 | 30800899 | Industrial Processes - Chemical Manuf | bag making |  | OP | 2023 | 152 | TON | Item | O | 8736 |  |  |  | PM2.5 Filterable | CAP |  | 0.017 | TON |  |  |  |  | Stack Test (no Control Efficiency used) |  | 2023GADNR | 2023GADNR
13217 | Newton | 930311 | 21700024 |  | Pactiv Corp | 326140 | Polystyrene Foam Product Manufacturing |  | 33.6144 | -83.8459 | OP | 2023 | GG2 | Other bulk material equipment | Virgin Resin convey-controlled | 275 | E3LB/HR | Annual Capacity | OP | 2023 | 1 | 30800899 | Industrial Processes - Chemical Manuf | Virgin resin convey-controlled |  | OP | 2023 | 21836 | TON | Plastic | I | 8736 |  |  |  | PM2.5 Primary (Filt + Cond) | CAP |  | 0.031553 | TON | 0.00289 | LB | TON | Engineering Test | Other Emission Factor (pre-control) plus Control Efficiency |  | 2023GADNR | 2023GADNR
13217 | Newton | 930311 | 21700024 |  | Pactiv Corp | 326140 | Polystyrene Foam Product Manufacturing |  | 33.6144 | -83.8459 | OP | 2023 | GG2 | Other bulk material equipment | Virgin Resin convey-controlled | 275 | E3LB/HR | Annual Capacity | OP | 2023 | 1 | 30800899 | Industrial Processes - Chemical Manuf | Virgin resin convey-controlled |  | OP | 2023 | 21836 | TON | Plastic | I | 8736 |  |  |  | PM10 Primary (Filt + Cond) | CAP |  | 0.031553 | TON | 0.00289 | LB | TON | Engineering Test | Other Emission Factor (pre-control) plus Control Efficiency |  | 2023GADNR | 2023GADNR
13217 | Newton | 930311 | 21700024 |  | Pactiv Corp | 326140 | Polystyrene Foam Product Manufacturing |  | 33.6144 | -83.8459 | OP | 2023 | GG2 | Other bulk material equipment | Virgin Resin convey-controlled | 275 | E3LB/HR | Annual Capacity | OP | 2023 | 1 | 30800899 | Industrial Processes - Chemical Manuf | Virgin resin convey-controlled |  | OP | 2023 | 21836 | TON | Plastic | I | 8736 |  |  |  | PM2.5 Filterable | CAP |  | 0.031553 | TON | 0.00289 | LB | TON | engineering test | Other Emission Factor (pre-control) plus Control Efficiency |  | 2023GADNR | 2023GADNR
13217 | Newton | 930311 | 21700024 |  | Pactiv Corp | 326140 | Polystyrene Foam Product Manufacturing |  | 33.6144 | -83.8459 | OP | 2023 | GG2 | Other bulk material equipment | Virgin Resin convey-controlled | 275 | E3LB/HR | Annual Capacity | OP | 2023 | 1 | 30800899 | Industrial Processes - Chemical Manuf | Virgin resin convey-controlled |  | OP | 2023 | 21836 | TON | Plastic | I | 8736 |  |  |  | PM10 Filterable | CAP |  | 0.031553 | TON | 0.00289 | LB | TON | engineering test | Other Emission Factor (pre-control) plus Control Efficiency |  | 2023GADNR | 2023GADNR
13217 | Newton | 930311 | 21700024 |  | Pactiv Corp | 326140 | Polystyrene Foam Product Manufacturing |  | 33.6144 | -83.8459 | OP | 2023 | GG5 | Other bulk material equipment | Reclaim resin convey uncontrolled | 132 | E3LB/HR | Annual Capacity | OP | 2023 | 1 | 30800899 | Industrial Processes - Chemical Manuf | Reclaim resin convey uncontrolled |  | OP | 2023 | 8469 | TON | Plastic | I | 8736 |  |  |  | PM2.5 Primary (Filt + Cond) | CAP |  | 0.010502 | TON | 0.00248 | LB | TON | Engineering Test | Other Emission Factor (no Control Efficiency used) |  | 2023GADNR | 2023GADNR
13217 | Newton | 930311 | 21700024 |  | Pactiv Corp | 326140 | Polystyrene Foam Product Manufacturing |  | 33.6144 | -83.8459 | OP | 2023 | GG5 | Other bulk material equipment | Reclaim resin convey uncontrolled | 132 | E3LB/HR | Annual Capacity | OP | 2023 | 1 | 30800899 | Industrial Processes - Chemical Manuf | Reclaim resin convey uncontrolled |  | OP | 2023 | 8469 | TON | Plastic | I | 8736 |  |  |  | PM10 Primary (Filt + Cond) | CAP |  | 0.010586 | TON | 0.0025 | LB | TON | Engineering Test | Other Emission Factor (no Control Efficiency used) |  | 2023GADNR | 2023GADNR
13217 | Newton | 930311 | 21700024 |  | Pactiv Corp | 326140 | Polystyrene Foam Product Manufacturing |  | 33.6144 | -83.8459 | OP | 2023 | GG5 | Other bulk material equipment | Reclaim resin convey uncontrolled | 132 | E3LB/HR | Annual Capacity | OP | 2023 | 1 | 30800899 | Industrial Processes - Chemical Manuf | Reclaim resin convey uncontrolled |  | OP | 2023 | 8469 | TON | Plastic | I | 8736 |  |  |  | PM2.5 Filterable | CAP |  | 0.010502 | TON | 0.00248 | LB | TON | engineering test | Other Emission Factor (no Control Efficiency used) |  | 2023GADNR | 2023GADNR
13217 | Newton | 930311 | 21700024 |  | Pactiv Corp | 326140 | Polystyrene Foam Product Manufacturing |  | 33.6144 | -83.8459 | OP | 2023 | GG5 | Other bulk material equipment | Reclaim resin convey uncontrolled | 132 | E3LB/HR | Annual Capacity | OP | 2023 | 1 | 30800899 | Industrial Processes - Chemical Manuf | Reclaim resin convey uncontrolled |  | OP | 2023 | 8469 | TON | Plastic | I | 8736 |  |  |  | PM10 Filterable | CAP |  | 0.010586 | TON | 0.0025 | LB | TON | engineering test | Other Emission Factor (no Control Efficiency used) |  | 2023GADNR | 2023GADNR
13217 | Newton | 930311 | 21700024 |  | Pactiv Corp | 326140 | Polystyrene Foam Product Manufacturing |  | 33.6144 | -83.8459 | OP | 2023 | WHS1 | Roof vents/Building vents | Warehouse emissions | 14.6 | E3LB/HR | Tons annual FG capacity | OP | 2023 | 1 | 30800899 | Industrial Processes - Chemical Manuf | Warehouse emissions |  | OP | 2023 | 30328 | TON | Item | O | 8736 |  |  |  | Volatile Organic Compounds | CAP |  | 20.4 | TON |  |  |  |  | Material Balance |  | 2023GADNR | 2023GADNR
13217 | Newton | 930311 | 21700024 |  | Pactiv Corp | 326140 | Polystyrene Foam Product Manufacturing |  | 33.6144 | -83.8459 | OP | 2023 | MISC | Other process equipment | Small voc emission sources |  |  | This Unit is a summary of small VOC emitting sources | OP | 2023 | 6 | 40202201 | Solvent - Industrial Surface Coating & Solvent Use | ink jet printing |  | OP | 2023 | 24.1 | GAL | Item | O | 8736 |  |  |  | Volatile Organic Compounds | CAP |  | 0.008 | TON |  |  |  |  | Material Balance |  | 2023GADNR | 2023GADNR
13217 | Newton | 930311 | 21700024 |  | Pactiv Corp | 326140 | Polystyrene Foam Product Manufacturing |  | 33.6144 | -83.8459 | OP | 2023 | MISC | Other process equipment | Small voc emission sources |  |  | This Unit is a summary of small VOC emitting sources | OP | 2023 | 8 | 40202299 | Solvent - Industrial Surface Coating & Solvent Use | Aerosol Cans |  | OP | 2023 | 593 | LB | Item | O | 8736 |  |  |  | Volatile Organic Compounds | CAP |  | 0.296 | TON |  |  |  |  | Material Balance |  | 2023GADNR | 2023GADNR
13217 | Newton | 930311 | 21700024 |  | Pactiv Corp | 326140 | Polystyrene Foam Product Manufacturing |  | 33.6144 | -83.8459 | OP | 2023 | MISC | Other process equipment | Small voc emission sources |  |  | This Unit is a summary of small VOC emitting sources | OP | 2023 | 10 | 40202205 | Solvent - Industrial Surface Coating & Solvent Use | Ink Cleaner Solvent |  | OP | 2023 | 1.12 | LB | Item | I | 8736 |  |  |  | Volatile Organic Compounds | CAP |  | 0.001 | TON |  |  |  |  | Material Balance |  | 2023GADNR | 2023GADNR
13217 | Newton | 930311 | 21700024 |  | Pactiv Corp | 326140 | Polystyrene Foam Product Manufacturing |  | 33.6144 | -83.8459 | OP | 2023 | MISC | Other process equipment | Small voc emission sources |  |  | This Unit is a summary of small VOC emitting sources | OP | 2023 | 11 | 30800899 | Industrial Processes - Chemical Manuf | Stretch Wrap Seals |  | OP | 2023 | 233600 | E3FT | Item | O | 8736 |  |  |  | Volatile Organic Compounds | CAP |  | 0.0003 | TON |  |  |  |  | Engineering Judgment | heat seal emissions engineering test | 2023GADNR | 2023GADNR
13217 | Newton | 930311 | 21700024 |  | Pactiv Corp | 326140 | Polystyrene Foam Product Manufacturing |  | 33.6144 | -83.8459 | OP | 2023 | MISC | Other process equipment | Small voc emission sources |  |  | This Unit is a summary of small VOC emitting sources | OP | 2023 | 5 | 40201399 | Solvent - Industrial Surface Coating & Solvent Use | markers |  | OP | 2023 | 231.4 | LB | Item | O | 8736 |  |  |  | Volatile Organic Compounds | CAP |  | 0.116 | TON |  |  |  |  | Material Balance |  | 2023GADNR | 2023GADNR
13217 | Newton | 930311 | 21700024 |  | Pactiv Corp | 326140 | Polystyrene Foam Product Manufacturing |  | 33.6144 | -83.8459 | OP | 2023 | RR | Other process equipment | Reclaim Processing |  |  |  | OP | 2023 | 1 | 30800899 | Industrial Processes - Chemical Manuf | reclaim processing |  | OP | 2023 | 18737 | TON | Item | O | 8736 |  |  |  | PM2.5 Primary (Filt + Cond) | CAP |  | 0.53494 | TON | 28.55 | LB | E6LB | Source Test | Other Emission Factor (no Control Efficiency used) |  | 2023GADNR | 2023GADNR
13217 | Newton | 930311 | 21700024 |  | Pactiv Corp | 326140 | Polystyrene Foam Product Manufacturing |  | 33.6144 | -83.8459 | OP | 2023 | RR | Other process equipment | Reclaim Processing |  |  |  | OP | 2023 | 1 | 30800899 | Industrial Processes - Chemical Manuf | reclaim processing |  | OP | 2023 | 18737 | TON | Item | O | 8736 |  |  |  | PM10 Primary (Filt + Cond) | CAP |  | 0.53494 | TON | 28.55 | LB | E6LB | Source Test | Other Emission Factor (no Control Efficiency used) |  | 2023GADNR | 2023GADNR
13217 | Newton | 930311 | 21700024 |  | Pactiv Corp | 326140 | Polystyrene Foam Product Manufacturing |  | 33.6144 | -83.8459 | OP | 2023 | RR | Other process equipment | Reclaim Processing |  |  |  | OP | 2023 | 1 | 30800899 | Industrial Processes - Chemical Manuf | reclaim processing |  | OP | 2023 | 18737 | TON | Item | O | 8736 |  |  |  | PM10 Filterable | CAP |  | 0.53494 | TON | 28.55 | LB | E6LB | source test | Other Emission Factor (no Control Efficiency used) |  | 2023GADNR | 2023GADNR
13217 | Newton | 930311 | 21700024 |  | Pactiv Corp | 326140 | Polystyrene Foam Product Manufacturing |  | 33.6144 | -83.8459 | OP | 2023 | RR | Other process equipment | Reclaim Processing |  |  |  | OP | 2023 | 1 | 30800899 | Industrial Processes - Chemical Manuf | reclaim processing |  | OP | 2023 | 18737 | TON | Item | O | 8736 |  |  |  | PM2.5 Filterable | CAP |  | 0.53494 | TON | 28.55 | LB | E6LB | source test | Other Emission Factor (no Control Efficiency used) |  | 2023GADNR | 2023GADNR
13217 | Newton | 930311 | 21700024 |  | Pactiv Corp | 326140 | Polystyrene Foam Product Manufacturing |  | 33.6144 | -83.8459 | OP | 2023 | RR | Other process equipment | Reclaim Processing |  |  |  | OP | 2023 | 1 | 30800899 | Industrial Processes - Chemical Manuf | reclaim processing |  | OP | 2023 | 18737 | TON | Item | O | 8736 |  |  |  | Volatile Organic Compounds | CAP |  | 0.17 | TON |  |  |  |  | Stack Test (no Control Efficiency used) |  | 2023GADNR | 2023GADNR
13051 | Chatham | 930611 | 5100008 | 31404KMRNCEASTP | Sulfco, LLC | 325180 | Other Basic Inorganic Chemical Manufacturing |  | 32.0822 | -81.0272 | OP | 2022 | ROADS | Other fugitive | Unpaved Roads |  |  |  | OP |  | ROADS | 30102399 | Industrial Processes - Chemical Manuf | Traffic on unpaved roads |  | OP | 2023 | 3507 | TON-MILE | Sulfuric Acid | I | 8736 |  |  |  | PM10 Filterable | CAP |  | 3.1212 | TON | 1.78 | LB | TON-MILE | 2 UNPAVED ROADS - source AP-42 section 13.2.2, 11/06 | Other Emission Factor (no Control Efficiency used) |  | 2023GADNR | 2023GADNR
13051 | Chatham | 930611 | 5100008 | 31404KMRNCEASTP | Sulfco, LLC | 325180 | Other Basic Inorganic Chemical Manufacturing |  | 32.0822 | -81.0272 | OP | 2022 | ROADS | Other fugitive | Unpaved Roads |  |  |  | OP |  | ROADS | 30102399 | Industrial Processes - Chemical Manuf | Traffic on unpaved roads |  | OP | 2023 | 3507 | TON-MILE | Sulfuric Acid | I | 8736 |  |  |  | PM2.5 Filterable | CAP |  | 0.31563 | TON | 0.18 | LB | TON-MILE | ap42 section 13.2.2 | Site-Specific Emission Factor (no Control Efficiency used) |  | 2023GADNR | 2023GADNR
13051 | Chatham | 930611 | 5100008 | 31404KMRNCEASTP | Sulfco, LLC | 325180 | Other Basic Inorganic Chemical Manufacturing |  | 32.0822 | -81.0272 | OP | 2022 | ROADS | Other fugitive | Unpaved Roads |  |  |  | OP |  | ROADS | 30102399 | Industrial Processes - Chemical Manuf | Traffic on unpaved roads |  | OP | 2023 | 3507 | TON-MILE | Sulfuric Acid | I | 8736 |  |  |  | PM2.5 Primary (Filt + Cond) | CAP |  | 0.31563 | TON | 0.18 | LB | TON-MILE | 2 UNPAVED ROADS - source AP-42 section 13.2.2, 11/06 | Other Emission Factor (no Control Efficiency used) |  | 2023GADNR | 2023GADNR
13051 | Chatham | 930611 | 5100008 | 31404KMRNCEASTP | Sulfco, LLC | 325180 | Other Basic Inorganic Chemical Manufacturing |  | 32.0822 | -81.0272 | OP | 2022 | ROADS | Other fugitive | Unpaved Roads |  |  |  | OP |  | ROADS | 30102399 | Industrial Processes - Chemical Manuf | Traffic on unpaved roads |  | OP | 2023 | 3507 | TON-MILE | Sulfuric Acid | I | 8736 |  |  |  | PM10 Primary (Filt + Cond) | CAP |  | 3.1212 | TON | 1.78 | LB | TON-MILE | same as PM10 filterable - ap42 section 13.2.2 | Other Emission Factor (no Control Efficiency used) | no condensible pm in road dust | 2023GADNR | 2023GADNR
13051 | Chatham | 930611 | 5100008 | 31404KMRNCEASTP | Sulfco, LLC | 325180 | Other Basic Inorganic Chemical Manufacturing |  | 32.0822 | -81.0272 | OP | 2022 | PB1 | Boiler | Boiler used during temporary shut-downs | 11.7 | E6BTU/HR | Package Boiler identified as temporary boiler | OP | 2023 | PB1 | 10200602 | Fuel Comb - Industrial Boilers, ICEs - Natural Gas | Package Boiler |  | OP | 2023 | 6.88 | E6FT3S | Natural Gas | I | 8736 |  |  |  | Sulfur Dioxide | CAP |  | 0.002064 | TON | 0.6 | LB | E6FT3S | AP42 Section 1.4 | Other Emission Factor (no Control Efficiency used) |  | 2023GADNR | 2023GADNR
13051 | Chatham | 930611 | 5100008 | 31404KMRNCEASTP | Sulfco, LLC | 325180 | Other Basic Inorganic Chemical Manufacturing |  | 32.0822 | -81.0272 | OP | 2022 | PB1 | Boiler | Boiler used during temporary shut-downs | 11.7 | E6BTU/HR | Package Boiler identified as temporary boiler | OP | 2023 | PB1 | 10200602 | Fuel Comb - Industrial Boilers, ICEs - Natural Gas | Package Boiler |  | OP | 2023 | 6.88 | E6FT3S | Natural Gas | I | 8736 |  |  |  | PM10 Filterable | CAP |  | 0.006536 | TON | 1.9 | LB | E6FT3S | EPA. March, 1998. Section 1.4, Natural Gas Combustion. I | Other Emission Factor (no Control Efficiency used) |  | 2023GADNR | 2023GADNR
13051 | Chatham | 930611 | 5100008 | 31404KMRNCEASTP | Sulfco, LLC | 325180 | Other Basic Inorganic Chemical Manufacturing |  | 32.0822 | -81.0272 | OP | 2022 | PB1 | Boiler | Boiler used during temporary shut-downs | 11.7 | E6BTU/HR | Package Boiler identified as temporary boiler | OP | 2023 | PB1 | 10200602 | Fuel Comb - Industrial Boilers, ICEs - Natural Gas | Package Boiler |  | OP | 2023 | 6.88 | E6FT3S | Natural Gas | I | 8736 |  |  |  | PM Condensible | CAP |  | 0.019608 | TON | 5.7 | LB | E6FT3S | EPA. March, 1998. Section 1.4, Natural Gas Combustion. | Other Emission Factor (no Control Efficiency used) | emission factor is ap-42 but using ap42 creates a UoM that is incompatible with other inputs | 2023GADNR | 2023GADNR
13051 | Chatham | 930611 | 5100008 | 31404KMRNCEASTP | Sulfco, LLC | 325180 | Other Basic Inorganic Chemical Manufacturing |  | 32.0822 | -81.0272 | OP | 2022 | PB1 | Boiler | Boiler used during temporary shut-downs | 11.7 | E6BTU/HR | Package Boiler identified as temporary boiler | OP | 2023 | PB1 | 10200602 | Fuel Comb - Industrial Boilers, ICEs - Natural Gas | Package Boiler |  | OP | 2023 | 6.88 | E6FT3S | Natural Gas | I | 8736 |  |  |  | Carbon Monoxide | CAP |  | 0.28896 | TON | 84 | LB | E6FT3S | 1 Emission factors from AP-42 Section 1.4, Tables 1.4-1 through 1.4-4 (July 1998). | Other Emission Factor (no Control Efficiency used) |  | 2023GADNR | 2023GADNR
13051 | Chatham | 930611 | 5100008 | 31404KMRNCEASTP | Sulfco, LLC | 325180 | Other Basic Inorganic Chemical Manufacturing |  | 32.0822 | -81.0272 | OP | 2022 | PB1 | Boiler | Boiler used during temporary shut-downs | 11.7 | E6BTU/HR | Package Boiler identified as temporary boiler | OP | 2023 | PB1 | 10200602 | Fuel Comb - Industrial Boilers, ICEs - Natural Gas | Package Boiler |  | OP | 2023 | 6.88 | E6FT3S | Natural Gas | I | 8736 |  |  |  | Nitrogen Oxides | CAP |  | 0.344 | TON | 100 | LB | E6FT3S | 1 Emission factors from AP-42 Section 1.4, Tables 1.4-1 through 1.4-4 (July 1998). | Other Emission Factor (no Control Efficiency used) |  | 2023GADNR | 2023GADNR
13051 | Chatham | 930611 | 5100008 | 31404KMRNCEASTP | Sulfco, LLC | 325180 | Other Basic Inorganic Chemical Manufacturing |  | 32.0822 | -81.0272 | OP | 2022 | PB1 | Boiler | Boiler used during temporary shut-downs | 11.7 | E6BTU/HR | Package Boiler identified as temporary boiler | OP | 2023 | PB1 | 10200602 | Fuel Comb - Industrial Boilers, ICEs - Natural Gas | Package Boiler |  | OP | 2023 | 6.88 | E6FT3S | Natural Gas | I | 8736 |  |  |  | PM2.5 Filterable | CAP |  | 0.006536 | TON | 1.9 | LB | E6FT3S | 1 Emission factors from AP-42 Section 1.4, Tables 1.4-1 through 1.4-4 (July 1998). | Other Emission Factor (no Control Efficiency used) |  | 2023GADNR | 2023GADNR
13051 | Chatham | 930611 | 5100008 | 31404KMRNCEASTP | Sulfco, LLC | 325180 | Other Basic Inorganic Chemical Manufacturing |  | 32.0822 | -81.0272 | OP | 2022 | PB1 | Boiler | Boiler used during temporary shut-downs | 11.7 | E6BTU/HR | Package Boiler identified as temporary boiler | OP | 2023 | PB1 | 10200602 | Fuel Comb - Industrial Boilers, ICEs - Natural Gas | Package Boiler |  | OP | 2023 | 6.88 | E6FT3S | Natural Gas | I | 8736 |  |  |  | Volatile Organic Compounds | CAP |  | 0.01892 | TON | 5.5 | LB | E6FT3S | 1 Emission factors from AP-42 Section 1.4, Tables 1.4-1 through 1.4-4 (July 1998). | Other Emission Factor (no Control Efficiency used) |  | 2023GADNR | 2023GADNR
13051 | Chatham | 930611 | 5100008 | 31404KMRNCEASTP | Sulfco, LLC | 325180 | Other Basic Inorganic Chemical Manufacturing |  | 32.0822 | -81.0272 | OP | 2022 | 2404 | Other process equipment | Sulfuric Acid Plant | 750 | TON/HR |  | OP | 2023 | 1 | 30102301 | Industrial Processes - Chemical Manuf | Sulfuric Acid Plant |  | OP | 2023 | 305876 | TON | Item | O | 8400 |  |  |  | Sulfur Dioxide | CAP |  | 200.2 | TON |  |  |  |  | Continuous Emission Monitoring System | SO2 emissions are reported higher than in previous years because Sulfco recently corrected the 40 CFR 60 Subpart H SO2 conversion factor equation it had been using. The initial Title V permits that Sulfco used to as the basis for the calculation contained an error in the equation. The corrected equation yields an SO2 emissions rate that is ~30% higher than previously reported. | 2023GADNR | 2023GADNR
13051 | Chatham | 930611 | 5100008 | 31404KMRNCEASTP | Sulfco, LLC | 325180 | Other Basic Inorganic Chemical Manufacturing |  | 32.0822 | -81.0272 | OP | 2022 | 2404 | Other process equipment | Sulfuric Acid Plant | 750 | TON/HR |  | OP | 2023 | 1 | 30102301 | Industrial Processes - Chemical Manuf | Sulfuric Acid Plant |  | OP | 2023 | 305876 | TON | Item | O | 8400 |  |  |  | PM2.5 Primary (Filt + Cond) | CAP |  | 1.0706 | TON | 0.007 | LB | TON | sulfuric acid mist (condensible pm) stack test - no filterable | Stack Test (no Control Efficiency used) |  | 2023GADNR | 2023GADNR
13051 | Chatham | 930611 | 5100008 | 31404KMRNCEASTP | Sulfco, LLC | 325180 | Other Basic Inorganic Chemical Manufacturing |  | 32.0822 | -81.0272 | OP | 2022 | 2404 | Other process equipment | Sulfuric Acid Plant | 750 | TON/HR |  | OP | 2023 | 1 | 30102301 | Industrial Processes - Chemical Manuf | Sulfuric Acid Plant |  | OP | 2023 | 305876 | TON | Item | O | 8400 |  |  |  | PM10 Primary (Filt + Cond) | CAP |  | 1.0706 | TON | 0.007 | LB | TON | sulfuric acid mist is condensible, not filterable | Stack Test (no Control Efficiency used) |  | 2023GADNR | 2023GADNR
13051 | Chatham | 930611 | 5100008 | 31404KMRNCEASTP | Sulfco, LLC | 325180 | Other Basic Inorganic Chemical Manufacturing |  | 32.0822 | -81.0272 | OP | 2022 | 2404 | Other process equipment | Sulfuric Acid Plant | 750 | TON/HR |  | OP | 2023 | 1 | 30102301 | Industrial Processes - Chemical Manuf | Sulfuric Acid Plant |  | OP | 2023 | 305876 | TON | Item | O | 8400 |  |  |  | PM Condensible | CAP |  | 1.0706 | TON | 0.007 | LB | TON | Sulfuric acid mist is treated as condensible PM; factor from historic stack testing | Stack Test (no Control Efficiency used) |  | 2023GADNR | 2023GADNR
13051 | Chatham | 930611 | 5100008 | 31404KMRNCEASTP | Sulfco, LLC | 325180 | Other Basic Inorganic Chemical Manufacturing |  | 32.0822 | -81.0272 | OP | 2022 | 2404 | Other process equipment | Sulfuric Acid Plant | 750 | TON/HR |  | OP | 2023 | 1 | 30102301 | Industrial Processes - Chemical Manuf | Sulfuric Acid Plant |  | OP | 2023 | 305876 | TON | Item | O | 8400 |  |  |  | Nitrogen Oxides | CAP |  | 0.61175 | TON | 0.004 | LB | TON | EPA WebFIRE emission factor | Other Emission Factor (no Control Efficiency used) | Comment from 2014 EIS: | 2023GADNR | 2023GADNR
13051 | Chatham | 930611 | 5100008 | 31404KMRNCEASTP | Sulfco, LLC | 325180 | Other Basic Inorganic Chemical Manufacturing |  | 32.0822 | -81.0272 | OP | 2022 | GDF | Storage Tank | Gasoline Dispensing Facility | 2000 | GAL |  | OP | 2023 | gasoline | 40400101 | Bulk Gasoline Terminals | Gasoline Dispensing Unit |  | OP | 2023 | 8760 | HR | Gasoline | E | 8736 |  |  |  | Volatile Organic Compounds | CAP |  | 0.3066 | TON | 0.07 | LB | HR | Per TANKS 4.0.2 Model Run based on 0.5 turnovers per year. | Other Emission Factor (no Control Efficiency used) |  | 2023GADNR | 2023GADNR
13205 | Mitchell | 15578811 | 20500044 |  | Baconton Power LLC | 221112 | Fossil Fuel Electric Power Generation |  | 31.3869 | -84.0811 | OP | 2023 | CT1 | Turbine | Unit 100 | 50 | MW |  | OP | 2023 | NG | 20100201 | Fuel Comb - Electric Generation - Natural Gas | Natural Gas |  | OP | 2023 | 0 | E6BTU | Natural Gas | I | 1890 |  |  |  | PM Condensible | CAP |  | 0 | TON | 0.0047 | LB | E6BTU | AP42 Section 3.1 for Gas Fired Turbine | Other Emission Factor (no Control Efficiency used) |  | 2023GADNR | 2023GADNR
13205 | Mitchell | 15578811 | 20500044 |  | Baconton Power LLC | 221112 | Fossil Fuel Electric Power Generation |  | 31.3869 | -84.0811 | OP | 2023 | CT1 | Turbine | Unit 100 | 50 | MW |  | OP | 2023 | NG | 20100201 | Fuel Comb - Electric Generation - Natural Gas | Natural Gas |  | OP | 2023 | 0 | E6BTU | Natural Gas | I | 1890 |  |  |  | Volatile Organic Compounds | CAP |  | 0 | TON | 0.0021 | LB | E6BTU | EPA. 2000. Section 3.1, Stationary Gas Turbines for Electricity Generation. In: Compilation of... | USEPA Emission Factor (no Control Efficiency used) | Comment from 2014 EIS: | 2023GADNR | 2023GADNR
13205 | Mitchell | 15578811 | 20500044 |  | Baconton Power LLC | 221112 | Fossil Fuel Electric Power Generation |  | 31.3869 | -84.0811 | OP | 2023 | CT1 | Turbine | Unit 100 | 50 | MW |  | OP | 2023 | NG | 20100201 | Fuel Comb - Electric Generation - Natural Gas | Natural Gas |  | OP | 2023 | 0 | E6BTU | Natural Gas | I | 1890 |  |  |  | PM2.5 Primary (Filt + Cond) | CAP |  | 0 | TON | 0.0066 | LB | E6BTU | Clearinghouse for Inventories & Emissions Factors Emissions Factors & AP 42 WebFIRESearch WebFIRE | Other Emission Factor (no Control Efficiency used) | Comment from 2014 EIS: | 2023GADNR | 2023GADNR
13205 | Mitchell | 15578811 | 20500044 |  | Baconton Power LLC | 221112 | Fossil Fuel Electric Power Generation |  | 31.3869 | -84.0811 | OP | 2023 | CT1 | Turbine | Unit 100 | 50 | MW |  | OP | 2023 | NG | 20100201 | Fuel Comb - Electric Generation - Natural Gas | Natural Gas |  | OP | 2023 | 0 | E6BTU | Natural Gas | I | 1890 |  |  |  | PM10 Primary (Filt + Cond) | CAP |  | 0 | TON | 0.0066 | LB | E6BTU | Clearinghouse for Inventories & Emissions Factors Emissions Factors & AP 42 WebFIRESearch WebFIRE | Other Emission Factor (no Control Efficiency used) | Comment from 2014 EIS: | 2023GADNR | 2023GADNR
13205 | Mitchell | 15578811 | 20500044 |  | Baconton Power LLC | 221112 | Fossil Fuel Electric Power Generation |  | 31.3869 | -84.0811 | OP | 2023 | CT1 | Turbine | Unit 100 | 50 | MW |  | OP | 2023 | NG | 20100201 | Fuel Comb - Electric Generation - Natural Gas | Natural Gas |  | OP | 2023 | 0 | E6BTU | Natural Gas | I | 1890 |  |  |  | Nitrogen Oxides | CAP |  | 0 | TON |  |  |  |  | Continuous Emission Monitoring System |  | 2023GADNR | 2023GADNR
13205 | Mitchell | 15578811 | 20500044 |  | Baconton Power LLC | 221112 | Fossil Fuel Electric Power Generation |  | 31.3869 | -84.0811 | OP | 2023 | CT1 | Turbine | Unit 100 | 50 | MW |  | OP | 2023 | NG | 20100201 | Fuel Comb - Electric Generation - Natural Gas | Natural Gas |  | OP | 2023 | 0 | E6BTU | Natural Gas | I | 1890 |  |  |  | Sulfur Dioxide | CAP |  | 0 | TON |  |  |  |  | Continuous Emission Monitoring System |  | 2023GADNR | 2023GADNR
13205 | Mitchell | 15578811 | 20500044 |  | Baconton Power LLC | 221112 | Fossil Fuel Electric Power Generation |  | 31.3869 | -84.0811 | OP | 2023 | PB01 | Boiler | Packaged Boiler 01 | 9.99 | E6BTU/HR | Packaged Boiler for Combuston Turbine 01 | OP |  | NG | 10300603 | Fuel Comb - Comm/Institutional - Natural Gas | Natural Gas Combustion |  | OP | 2023 | 0.000961 | E6FT3SD | Natural Gas | I | 960 |  |  |  | Carbon Monoxide | CAP |  | 4e-05 | TON | 84 | LB | E6FT3SD | EPA. March, 1998. Section 1.4, Natural Gas Combustion. In: Compilation of Air Pollutant Emissi... | USEPA Emission Factor (no Control Efficiency used) |  | 2023GADNR | 2023GADNR
13205 | Mitchell | 15578811 | 20500044 |  | Baconton Power LLC | 221112 | Fossil Fuel Electric Power Generation |  | 31.3869 | -84.0811 | OP | 2023 | PB01 | Boiler | Packaged Boiler 01 | 9.99 | E6BTU/HR | Packaged Boiler for Combuston Turbine 01 | OP |  | NG | 10300603 | Fuel Comb - Comm/Institutional - Natural Gas | Natural Gas Combustion |  | OP | 2023 | 0.000961 | E6FT3SD | Natural Gas | I | 960 |  |  |  | PM Condensible | CAP |  | 3e-06 | TON | 5.7 | LB | E6FT3SD | EPA. March, 1998. Section 1.4, Natural Gas Combustion. In: Compilation of Air Pollutant Emissi... | USEPA Emission Factor (no Control Efficiency used) |  | 2023GADNR | 2023GADNR
13205 | Mitchell | 15578811 | 20500044 |  | Baconton Power LLC | 221112 | Fossil Fuel Electric Power Generation |  | 31.3869 | -84.0811 | OP | 2023 | PB01 | Boiler | Packaged Boiler 01 | 9.99 | E6BTU/HR | Packaged Boiler for Combuston Turbine 01 | OP |  | NG | 10300603 | Fuel Comb - Comm/Institutional - Natural Gas | Natural Gas Combustion |  | OP | 2023 | 0.000961 | E6FT3SD | Natural Gas | I | 960 |  |  |  | Volatile Organic Compounds | CAP |  | 3e-06 | TON | 5.5 | LB | E6FT3SD | EPA. March, 1998. Section 1.4, Natural Gas Combustion. In: Compilation of Air Pollutant Emissi... | USEPA Emission Factor (no Control Efficiency used) |  | 2023GADNR | 2023GADNR
13205 | Mitchell | 15578811 | 20500044 |  | Baconton Power LLC | 221112 | Fossil Fuel Electric Power Generation |  | 31.3869 | -84.0811 | OP | 2023 | PB01 | Boiler | Packaged Boiler 01 | 9.99 | E6BTU/HR | Packaged Boiler for Combuston Turbine 01 | OP |  | NG | 10300603 | Fuel Comb - Comm/Institutional - Natural Gas | Natural Gas Combustion |  | OP | 2023 | 0.000961 | E6FT3SD | Natural Gas | I | 960 |  |  |  | Nitrogen Oxides | CAP |  | 4.8e-05 | TON | 100 | LB | E6FT3SD | EPA. March, 1998. Section 1.4, Natural Gas Combustion. In: Compilation of Air Pollutant Emissi... | USEPA Emission Factor (no Control Efficiency used) |  | 2023GADNR | 2023GADNR
13205 | Mitchell | 15578811 | 20500044 |  | Baconton Power LLC | 221112 | Fossil Fuel Electric Power Generation |  | 31.3869 | -84.0811 | OP | 2023 | PB01 | Boiler | Packaged Boiler 01 | 9.99 | E6BTU/HR | Packaged Boiler for Combuston Turbine 01 | OP |  | NG | 10300603 | Fuel Comb - Comm/Institutional - Natural Gas | Natural Gas Combustion |  | OP | 2023 | 0.000961 | E6FT3SD | Natural Gas | I | 960 |  |  |  | PM10 Primary (Filt + Cond) | CAP |  | 4e-06 | TON | 7.6 | LB | E6FT3SD | This emission factor was derived from other particulate matter emission factors. | USEPA Emission Factor (no Control Efficiency used) |  | 2023GADNR | 2023GADNR
13205 | Mitchell | 15578811 | 20500044 |  | Baconton Power LLC | 221112 | Fossil Fuel Electric Power Generation |  | 31.3869 | -84.0811 | OP | 2023 | PB01 | Boiler | Packaged Boiler 01 | 9.99 | E6BTU/HR | Packaged Boiler for Combuston Turbine 01 | OP |  | NG | 10300603 | Fuel Comb - Comm/Institutional - Natural Gas | Natural Gas Combustion |  | OP | 2023 | 0.000961 | E6FT3SD | Natural Gas | I | 960 |  |  |  | Sulfur Dioxide | CAP |  | 0 | TON | 0.6 | LB | E6FT3SD | EPA. March, 1998. Section 1.4, Natural Gas Combustion. In: Compilation of Air Pollutant Emissi... | USEPA Emission Factor (no Control Efficiency used) |  | 2023GADNR | 2023GADNR
13205 | Mitchell | 15578811 | 20500044 |  | Baconton Power LLC | 221112 | Fossil Fuel Electric Power Generation |  | 31.3869 | -84.0811 | OP | 2023 | PB01 | Boiler | Packaged Boiler 01 | 9.99 | E6BTU/HR | Packaged Boiler for Combuston Turbine 01 | OP |  | NG | 10300603 | Fuel Comb - Comm/Institutional - Natural Gas | Natural Gas Combustion |  | OP | 2023 | 0.000961 | E6FT3SD | Natural Gas | I | 960 |  |  |  | PM2.5 Primary (Filt + Cond) | CAP |  | 4e-06 | TON | 7.6 | LB | E6FT3SD | This emission factor was derived from other particulate matter emission factors. | USEPA Emission Factor (no Control Efficiency used) |  | 2023GADNR | 2023GADNR
13205 | Mitchell | 15578811 | 20500044 |  | Baconton Power LLC | 221112 | Fossil Fuel Electric Power Generation |  | 31.3869 | -84.0811 | OP | 2023 | PB05 | Boiler | Packaged Boiler 05 | 9.99 | E6BTU/HR | Packaged Boiler for Combuston Turbine 05 | OP | 2023 | NG | 10300603 | Fuel Comb - Comm/Institutional - Natural Gas | Natural Gas Combustion |  | OP | 2023 | 0.00047 | E6FT3SD | Natural Gas | I | 960 |  |  |  | Carbon Monoxide | CAP |  | 2e-05 | TON | 84 | LB | E6FT3SD | EPA. March, 1998. Section 1.4, Natural Gas Combustion. In: Compilation of Air Pollutant Emissi... | USEPA Emission Factor (no Control Efficiency used) |  | 2023GADNR | 2023GADNR
13205 | Mitchell | 15578811 | 20500044 |  | Baconton Power LLC | 221112 | Fossil Fuel Electric Power Generation |  | 31.3869 | -84.0811 | OP | 2023 | PB05 | Boiler | Packaged Boiler 05 | 9.99 | E6BTU/HR | Packaged Boiler for Combuston Turbine 05 | OP | 2023 | NG | 10300603 | Fuel Comb - Comm/Institutional - Natural Gas | Natural Gas Combustion |  | OP | 2023 | 0.00047 | E6FT3SD | Natural Gas | I | 960 |  |  |  | PM Condensible | CAP |  | 1e-06 | TON | 5.7 | LB | E6FT3SD | EPA. March, 1998. Section 1.4, Natural Gas Combustion. In: Compilation of Air Pollutant Emissi... | USEPA Emission Factor (no Control Efficiency used) |  | 2023GADNR | 2023GADNR
13205 | Mitchell | 15578811 | 20500044 |  | Baconton Power LLC | 221112 | Fossil Fuel Electric Power Generation |  | 31.3869 | -84.0811 | OP | 2023 | PB05 | Boiler | Packaged Boiler 05 | 9.99 | E6BTU/HR | Packaged Boiler for Combuston Turbine 05 | OP | 2023 | NG | 10300603 | Fuel Comb - Comm/Institutional - Natural Gas | Natural Gas Combustion |  | OP | 2023 | 0.00047 | E6FT3SD | Natural Gas | I | 960 |  |  |  | PM10 Primary (Filt + Cond) | CAP |  | 2e-06 | TON | 7.6 | LB | E6FT3SD | This emission factor was derived from other particulate matter emission factors. | USEPA Emission Factor (no Control Efficiency used) |  | 2023GADNR | 2023GADNR
13205 | Mitchell | 15578811 | 20500044 |  | Baconton Power LLC | 221112 | Fossil Fuel Electric Power Generation |  | 31.3869 | -84.0811 | OP | 2023 | PB05 | Boiler | Packaged Boiler 05 | 9.99 | E6BTU/HR | Packaged Boiler for Combuston Turbine 05 | OP | 2023 | NG | 10300603 | Fuel Comb - Comm/Institutional - Natural Gas | Natural Gas Combustion |  | OP | 2023 | 0.00047 | E6FT3SD | Natural Gas | I | 960 |  |  |  | Volatile Organic Compounds | CAP |  | 1e-06 | TON | 5.5 | LB | E6FT3SD | EPA. March, 1998. Section 1.4, Natural Gas Combustion. In: Compilation of Air Pollutant Emissi... | USEPA Emission Factor (no Control Efficiency used) |  | 2023GADNR | 2023GADNR
13205 | Mitchell | 15578811 | 20500044 |  | Baconton Power LLC | 221112 | Fossil Fuel Electric Power Generation |  | 31.3869 | -84.0811 | OP | 2023 | PB05 | Boiler | Packaged Boiler 05 | 9.99 | E6BTU/HR | Packaged Boiler for Combuston Turbine 05 | OP | 2023 | NG | 10300603 | Fuel Comb - Comm/Institutional - Natural Gas | Natural Gas Combustion |  | OP | 2023 | 0.00047 | E6FT3SD | Natural Gas | I | 960 |  |  |  | Sulfur Dioxide | CAP |  | 0 | TON | 0.6 | LB | E6FT3SD | EPA. March, 1998. Section 1.4, Natural Gas Combustion. In: Compilation of Air Pollutant Emissi... | USEPA Emission Factor (no Control Efficiency used) |  | 2023GADNR | 2023GADNR
13205 | Mitchell | 15578811 | 20500044 |  | Baconton Power LLC | 221112 | Fossil Fuel Electric Power Generation |  | 31.3869 | -84.0811 | OP | 2023 | PB05 | Boiler | Packaged Boiler 05 | 9.99 | E6BTU/HR | Packaged Boiler for Combuston Turbine 05 | OP | 2023 | NG | 10300603 | Fuel Comb - Comm/Institutional - Natural Gas | Natural Gas Combustion |  | OP | 2023 | 0.00047 | E6FT3SD | Natural Gas | I | 960 |  |  |  | PM2.5 Primary (Filt + Cond) | CAP |  | 2e-06 | TON | 7.6 | LB | E6FT3SD | This emission factor was derived from other particulate matter emission factors. | USEPA Emission Factor (no Control Efficiency used) |  | 2023GADNR | 2023GADNR
13205 | Mitchell | 15578811 | 20500044 |  | Baconton Power LLC | 221112 | Fossil Fuel Electric Power Generation |  | 31.3869 | -84.0811 | OP | 2023 | PB05 | Boiler | Packaged Boiler 05 | 9.99 | E6BTU/HR | Packaged Boiler for Combuston Turbine 05 | OP | 2023 | NG | 10300603 | Fuel Comb - Comm/Institutional - Natural Gas | Natural Gas Combustion |  | OP | 2023 | 0.00047 | E6FT3SD | Natural Gas | I | 960 |  |  |  | Nitrogen Oxides | CAP |  | 2.4e-05 | TON | 100 | LB | E6FT3SD | EPA. March, 1998. Section 1.4, Natural Gas Combustion. In: Compilation of Air Pollutant Emissi... | USEPA Emission Factor (no Control Efficiency used) |  | 2023GADNR | 2023GADNR
13205 | Mitchell | 15578811 | 20500044 |  | Baconton Power LLC | 221112 | Fossil Fuel Electric Power Generation |  | 31.3869 | -84.0811 | OP | 2023 | CT5 | Turbine | Unit 500 | 50 | MW |  | OP |  | LF | 20100101 | Fuel Comb - Electric Generation - Oil | Liquid Fuel Combustion |  | OP | 2023 | 3633 | GAL | Distillate Oil (Diesel) | I | 1 |  |  |  | Carbon Monoxide | CAP |  | 0.00083 | TON | 0.0033 | LB | E6BTU | EPA. 2000. Section 3.1, Stationary Gas Turbines for Electricity Generation. In: Compilation of... | USEPA Emission Factor (no Control Efficiency used) |  | 2023GADNR | 2023GADNR
13205 | Mitchell | 15578811 | 20500044 |  | Baconton Power LLC | 221112 | Fossil Fuel Electric Power Generation |  | 31.3869 | -84.0811 | OP | 2023 | CT5 | Turbine | Unit 500 | 50 | MW |  | OP |  | LF | 20100101 | Fuel Comb - Electric Generation - Oil | Liquid Fuel Combustion |  | OP | 2023 | 3633 | GAL | Distillate Oil (Diesel) | I | 1 |  |  |  | Sulfur Dioxide | CAP |  | 0.0002 | TON |  |  |  |  | Continuous Emission Monitoring System |  | 2023GADNR | 2023GADNR
13205 | Mitchell | 15578811 | 20500044 |  | Baconton Power LLC | 221112 | Fossil Fuel Electric Power Generation |  | 31.3869 | -84.0811 | OP | 2023 | CT5 | Turbine | Unit 500 | 50 | MW |  | OP |  | LF | 20100101 | Fuel Comb - Electric Generation - Oil | Liquid Fuel Combustion |  | OP | 2023 | 3633 | GAL | Distillate Oil (Diesel) | I | 1 |  |  |  | Lead | CAP/HAP | HAP-Metal | 0.008 | LB | 1.4e-05 | LB | E6BTU | EPA. 2000. Section 3.1, Stationary Gas Turbines for Electricity Generation. In: Compilation of... | USEPA Emission Factor (no Control Efficiency used) |  | 2023GADNR | 2023GADNR
13205 | Mitchell | 15578811 | 20500044 |  | Baconton Power LLC | 221112 | Fossil Fuel Electric Power Generation |  | 31.3869 | -84.0811 | OP | 2023 | CT5 | Turbine | Unit 500 | 50 | MW |  | OP |  | LF | 20100101 | Fuel Comb - Electric Generation - Oil | Liquid Fuel Combustion |  | OP | 2023 | 3633 | GAL | Distillate Oil (Diesel) | I | 1 |  |  |  | PM2.5 Primary (Filt + Cond) | CAP |  | 0.003016 | TON | 0.012 | LB | E6BTU | AP42 Section 3.1 Distillate Oil Fired Turbines. Assumed Emissions total is PM10 + PM2.5. | Other Emission Factor (no Control Efficiency used) |  | 2023GADNR | 2023GADNR
13205 | Mitchell | 15578811 | 20500044 |  | Baconton Power LLC | 221112 | Fossil Fuel Electric Power Generation |  | 31.3869 | -84.0811 | OP | 2023 | CT5 | Turbine | Unit 500 | 50 | MW |  | OP |  | LF | 20100101 | Fuel Comb - Electric Generation - Oil | Liquid Fuel Combustion |  | OP | 2023 | 3633 | GAL | Distillate Oil (Diesel) | I | 1 |  |  |  | PM Condensible | CAP |  | 0.00181 | TON | 0.0072 | LB | E6BTU | AP42 Section 3.1 for Distillate Oil Fired Turbine | Other Emission Factor (no Control Efficiency used) |  | 2023GADNR | 2023GADNR
13205 | Mitchell | 15578811 | 20500044 |  | Baconton Power LLC | 221112 | Fossil Fuel Electric Power Generation |  | 31.3869 | -84.0811 | OP | 2023 | CT5 | Turbine | Unit 500 | 50 | MW |  | OP |  | LF | 20100101 | Fuel Comb - Electric Generation - Oil | Liquid Fuel Combustion |  | OP | 2023 | 3633 | GAL | Distillate Oil (Diesel) | I | 1 |  |  |  | PM10 Primary (Filt + Cond) | CAP |  | 0.003016 | TON | 0.012 | LB | E6BTU | AP42 Section 3.1 Distillate Oil Fired Turbines. Assumed Emissions total is PM10 + PM2.5. | Other Emission Factor (no Control Efficiency used) |  | 2023GADNR | 2023GADNR
13205 | Mitchell | 15578811 | 20500044 |  | Baconton Power LLC | 221112 | Fossil Fuel Electric Power Generation |  | 31.3869 | -84.0811 | OP | 2023 | CT5 | Turbine | Unit 500 | 50 | MW |  | OP |  | LF | 20100101 | Fuel Comb - Electric Generation - Oil | Liquid Fuel Combustion |  | OP | 2023 | 3633 | GAL | Distillate Oil (Diesel) | I | 1 |  |  |  | Volatile Organic Compounds | CAP |  | 0.000103 | TON | 0.00041 | LB | E6BTU | EPA. 2000. Section 3.1, Stationary Gas Turbines for Electricity Generation. In: Compilation of... | USEPA Emission Factor (no Control Efficiency used) |  | 2023GADNR | 2023GADNR
13205 | Mitchell | 15578811 | 20500044 |  | Baconton Power LLC | 221112 | Fossil Fuel Electric Power Generation |  | 31.3869 | -84.0811 | OP | 2023 | CT5 | Turbine | Unit 500 | 50 | MW |  | OP |  | LF | 20100101 | Fuel Comb - Electric Generation - Oil | Liquid Fuel Combustion |  | OP | 2023 | 3633 | GAL | Distillate Oil (Diesel) | I | 1 |  |  |  | Nitrogen Oxides | CAP |  | 0.045 | TON |  |  |  |  | Continuous Emission Monitoring System |  | 2023GADNR | 2023GADNR
13205 | Mitchell | 15578811 | 20500044 |  | Baconton Power LLC | 221112 | Fossil Fuel Electric Power Generation |  | 31.3869 | -84.0811 | OP | 2023 | CT5 | Turbine | Unit 500 | 50 | MW |  | OP |  | NG | 20100201 | Fuel Comb - Electric Generation - Natural Gas | Natural Gas |  | OP | 2023 | 368719 | E6BTU | Natural Gas | I | 1400 |  |  |  | Carbon Monoxide | CAP |  | 15.1175 | TON | 0.082 | LB | E6BTU | EPA. 2000. Section 3.1, Stationary Gas Turbines for Electricity Generation. In: Compilation of... | USEPA Emission Factor (no Control Efficiency used) |  | 2023GADNR | 2023GADNR
13205 | Mitchell | 15578811 | 20500044 |  | Baconton Power LLC | 221112 | Fossil Fuel Electric Power Generation |  | 31.3869 | -84.0811 | OP | 2023 | CT5 | Turbine | Unit 500 | 50 | MW |  | OP |  | NG | 20100201 | Fuel Comb - Electric Generation - Natural Gas | Natural Gas |  | OP | 2023 | 368719 | E6BTU | Natural Gas | I | 1400 |  |  |  | PM Condensible | CAP |  | 0.86649 | TON | 0.0047 | LB | E6BTU | AP42 Section 3.1 for Gas Fired Turbine | Other Emission Factor (no Control Efficiency used) |  | 2023GADNR | 2023GADNR
13205 | Mitchell | 15578811 | 20500044 |  | Baconton Power LLC | 221112 | Fossil Fuel Electric Power Generation |  | 31.3869 | -84.0811 | OP | 2023 | CT5 | Turbine | Unit 500 | 50 | MW |  | OP |  | NG | 20100201 | Fuel Comb - Electric Generation - Natural Gas | Natural Gas |  | OP | 2023 | 368719 | E6BTU | Natural Gas | I | 1400 |  |  |  | PM10 Primary (Filt + Cond) | CAP |  | 1.2168 | TON | 0.0066 | LB | E6BTU | Clearinghouse for Inventories & Emissions Factors Emissions Factors & AP 42 WebFIRESearch WebFIRE | Other Emission Factor (no Control Efficiency used) | Comment from 2014 EIS: | 2023GADNR | 2023GADNR
13205 | Mitchell | 15578811 | 20500044 |  | Baconton Power LLC | 221112 | Fossil Fuel Electric Power Generation |  | 31.3869 | -84.0811 | OP | 2023 | CT5 | Turbine | Unit 500 | 50 | MW |  | OP |  | NG | 20100201 | Fuel Comb - Electric Generation - Natural Gas | Natural Gas |  | OP | 2023 | 368719 | E6BTU | Natural Gas | I | 1400 |  |  |  | Volatile Organic Compounds | CAP |  | 0.38716 | TON | 0.0021 | LB | E6BTU | EPA. 2000. Section 3.1, Stationary Gas Turbines for Electricity Generation. In: Compilation of... | USEPA Emission Factor (no Control Efficiency used) | Comment from 2014 EIS: | 2023GADNR | 2023GADNR
13205 | Mitchell | 15578811 | 20500044 |  | Baconton Power LLC | 221112 | Fossil Fuel Electric Power Generation |  | 31.3869 | -84.0811 | OP | 2023 | CT5 | Turbine | Unit 500 | 50 | MW |  | OP |  | NG | 20100201 | Fuel Comb - Electric Generation - Natural Gas | Natural Gas |  | OP | 2023 | 368719 | E6BTU | Natural Gas | I | 1400 |  |  |  | PM2.5 Primary (Filt + Cond) | CAP |  | 1.2168 | TON | 0.0066 | LB | E6BTU | Clearinghouse for Inventories & Emissions Factors Emissions Factors & AP 42 WebFIRESearch WebFIRE | Other Emission Factor (no Control Efficiency used) | Comment from 2014 EIS: | 2023GADNR | 2023GADNR
13205 | Mitchell | 15578811 | 20500044 |  | Baconton Power LLC | 221112 | Fossil Fuel Electric Power Generation |  | 31.3869 | -84.0811 | OP | 2023 | CT5 | Turbine | Unit 500 | 50 | MW |  | OP |  | NG | 20100201 | Fuel Comb - Electric Generation - Natural Gas | Natural Gas |  | OP | 2023 | 368719 | E6BTU | Natural Gas | I | 1400 |  |  |  | Sulfur Dioxide | CAP |  | 0.11 | TON |  |  |  |  | Continuous Emission Monitoring System |  | 2023GADNR | 2023GADNR
13205 | Mitchell | 15578811 | 20500044 |  | Baconton Power LLC | 221112 | Fossil Fuel Electric Power Generation |  | 31.3869 | -84.0811 | OP | 2023 | CT5 | Turbine | Unit 500 | 50 | MW |  | OP |  | NG | 20100201 | Fuel Comb - Electric Generation - Natural Gas | Natural Gas |  | OP | 2023 | 368719 | E6BTU | Natural Gas | I | 1400 |  |  |  | Nitrogen Oxides | CAP |  | 16.96 | TON |  |  |  |  | Continuous Emission Monitoring System |  | 2023GADNR | 2023GADNR
13245 | Richmond | 2533511 | 24500023 |  | Occidental Chemical Corporation Augusta Silicate Plant | 325180 | Other Basic Inorganic Chemical Manufacturing |  | 33.3965 | -81.9888 | OP | 2022 | BL02 | Boiler | Auxilliary Boiler | 10 | E6BTU/HR |  | OP | 2023 | BL02 | 10200602 | Fuel Comb - Industrial Boilers, ICEs - Natural Gas | Industrial Boiler 10 - 100 mmBtu/hr |  | OP | 2023 | 36803 | E3FT3SD | Natural Gas | I | 8663 |  |  |  | Sulfur Dioxide | CAP |  | 0.011 | TON | 0.6 | LB | E6FT3SD | EPA. March, 1998. Section 1.4, Natural Gas Combustion. In: Compilation of Air Pollutant Emissi... | USEPA Emission Factor (no Control Efficiency used) | AP42 | 2023GADNR | 2023GADNR
13245 | Richmond | 2533511 | 24500023 |  | Occidental Chemical Corporation Augusta Silicate Plant | 325180 | Other Basic Inorganic Chemical Manufacturing |  | 33.3965 | -81.9888 | OP | 2022 | BL02 | Boiler | Auxilliary Boiler | 10 | E6BTU/HR |  | OP | 2023 | BL02 | 10200602 | Fuel Comb - Industrial Boilers, ICEs - Natural Gas | Industrial Boiler 10 - 100 mmBtu/hr |  | OP | 2023 | 36803 | E3FT3SD | Natural Gas | I | 8663 |  |  |  | Nitrogen Oxides | CAP |  | 1.84 | TON | 100 | LB | E6FT3SD | EPA. 1995. Section 1.4, Natural Gas Combustion. In: Compilation of Air Pollutant Emission Fact... | USEPA Emission Factor (no Control Efficiency used) | AP42 | 2023GADNR | 2023GADNR
13245 | Richmond | 2533511 | 24500023 |  | Occidental Chemical Corporation Augusta Silicate Plant | 325180 | Other Basic Inorganic Chemical Manufacturing |  | 33.3965 | -81.9888 | OP | 2022 | BL02 | Boiler | Auxilliary Boiler | 10 | E6BTU/HR |  | OP | 2023 | BL02 | 10200602 | Fuel Comb - Industrial Boilers, ICEs - Natural Gas | Industrial Boiler 10 - 100 mmBtu/hr |  | OP | 2023 | 36803 | E3FT3SD | Natural Gas | I | 8663 |  |  |  | Carbon Monoxide | CAP |  | 1.546 | TON | 84 | LB | E6FT3SD | EPA. March, 1998. Section 1.4, Natural Gas Combustion. In: Compilation of Air Pollutant Emissi... | USEPA Emission Factor (no Control Efficiency used) | AP42 | 2023GADNR | 2023GADNR
13245 | Richmond | 2533511 | 24500023 |  | Occidental Chemical Corporation Augusta Silicate Plant | 325180 | Other Basic Inorganic Chemical Manufacturing |  | 33.3965 | -81.9888 | OP | 2022 | BL02 | Boiler | Auxilliary Boiler | 10 | E6BTU/HR |  | OP | 2023 | BL02 | 10200602 | Fuel Comb - Industrial Boilers, ICEs - Natural Gas | Industrial Boiler 10 - 100 mmBtu/hr |  | OP | 2023 | 36803 | E3FT3SD | Natural Gas | I | 8663 |  |  |  | PM10 Filterable | CAP |  | 0.034963 | TON | 1.9 | LB | E6FT3SD | EPA. March, 1998. Section 1.4, Natural Gas Combustion. In: Compilation of Air Pollutant Emissi... | USEPA Emission Factor (no Control Efficiency used) | AP42 | 2023GADNR | 2023GADNR
13245 | Richmond | 2533511 | 24500023 |  | Occidental Chemical Corporation Augusta Silicate Plant | 325180 | Other Basic Inorganic Chemical Manufacturing |  | 33.3965 | -81.9888 | OP | 2022 | BL02 | Boiler | Auxilliary Boiler | 10 | E6BTU/HR |  | OP | 2023 | BL02 | 10200602 | Fuel Comb - Industrial Boilers, ICEs - Natural Gas | Industrial Boiler 10 - 100 mmBtu/hr |  | OP | 2023 | 36803 | E3FT3SD | Natural Gas | I | 8663 |  |  |  | PM Condensible | CAP |  | 0.10489 | TON | 5.7 | LB | E6FT3SD | EPA. March, 1998. Section 1.4, Natural Gas Combustion. In: Compilation of Air Pollutant Emissi... | USEPA Emission Factor (no Control Efficiency used) |  | 2023GADNR | 2023GADNR
13245 | Richmond | 2533511 | 24500023 |  | Occidental Chemical Corporation Augusta Silicate Plant | 325180 | Other Basic Inorganic Chemical Manufacturing |  | 33.3965 | -81.9888 | OP | 2022 | BL02 | Boiler | Auxilliary Boiler | 10 | E6BTU/HR |  | OP | 2023 | BL02 | 10200602 | Fuel Comb - Industrial Boilers, ICEs - Natural Gas | Industrial Boiler 10 - 100 mmBtu/hr |  | OP | 2023 | 36803 | E3FT3SD | Natural Gas | I | 8663 |  |  |  | PM2.5 Filterable | CAP |  | 0.034963 | TON | 1.9 | LB | E6FT3SD | EPA. March, 1998. Section 1.4, Natural Gas Combustion. In: Compilation of Air Pollutant Emissi... | USEPA Emission Factor (no Control Efficiency used) | Based on PM10 data | 2023GADNR | 2023GADNR
13245 | Richmond | 2533511 | 24500023 |  | Occidental Chemical Corporation Augusta Silicate Plant | 325180 | Other Basic Inorganic Chemical Manufacturing |  | 33.3965 | -81.9888 | OP | 2022 | BL02 | Boiler | Auxilliary Boiler | 10 | E6BTU/HR |  | OP | 2023 | BL02 | 10200602 | Fuel Comb - Industrial Boilers, ICEs - Natural Gas | Industrial Boiler 10 - 100 mmBtu/hr |  | OP | 2023 | 36803 | E3FT3SD | Natural Gas | I | 8663 |  |  |  | Volatile Organic Compounds | CAP |  | 0.101 | TON | 5.5 | LB | E6FT3SD | EPA. March, 1998. Section 1.4, Natural Gas Combustion. In: Compilation of Air Pollutant Emissi... | USEPA Emission Factor (no Control Efficiency used) | AP42 | 2023GADNR | 2023GADNR
13245 | Richmond | 2533511 | 24500023 |  | Occidental Chemical Corporation Augusta Silicate Plant | 325180 | Other Basic Inorganic Chemical Manufacturing |  | 33.3965 | -81.9888 | OP | 2022 | FR01 | Furnace | Sodium Silicate Furnace | 37.5 | E6BTU/HR |  | OP | 2023 | FR01 | 30501401 | Industrial Processes - NEC | Sodium Silicate Furnace |  | OP | 2023 | 39327 | E3FT3SD | Glass | I | 8539 |  |  |  | PM2.5 Filterable | CAP |  | 25.57 | TON |  |  |  | lbs per hr | Engineering Judgment | Based on PM10 data | 2023GADNR | 2023GADNR
13245 | Richmond | 2533511 | 24500023 |  | Occidental Chemical Corporation Augusta Silicate Plant | 325180 | Other Basic Inorganic Chemical Manufacturing |  | 33.3965 | -81.9888 | OP | 2022 | FR01 | Furnace | Sodium Silicate Furnace | 37.5 | E6BTU/HR |  | OP | 2023 | FR01 | 30501401 | Industrial Processes - NEC | Sodium Silicate Furnace |  | OP | 2023 | 39327 | E3FT3SD | Glass | I | 8539 |  |  |  | PM10 Filterable | CAP |  | 26.39 | TON |  |  |  | lbs per hr | Stack Test (no Control Efficiency used) | From 1/17/2017 Stack Test factors | 2023GADNR | 2023GADNR
13245 | Richmond | 2533511 | 24500023 |  | Occidental Chemical Corporation Augusta Silicate Plant | 325180 | Other Basic Inorganic Chemical Manufacturing |  | 33.3965 | -81.9888 | OP | 2022 | FR01 | Furnace | Sodium Silicate Furnace | 37.5 | E6BTU/HR |  | OP | 2023 | FR01 | 30501401 | Industrial Processes - NEC | Sodium Silicate Furnace |  | OP | 2023 | 39327 | E3FT3SD | Glass | I | 8539 |  |  |  | Nitrogen Oxides | CAP |  | 76.04 | TON |  |  |  |  | Stack Test (no Control Efficiency used) | AP42 - The plant completed multiple projects during its annual outage in March 2020. The furnace was completely rebuilt All control systems and instrumentation was replaced with new The combustion air fan was relocated more reliable and accurate air flow measurement, These resulted in improved furnace efficiency allowing for optimal combustion resulting in lower NOx emissions | 2023GADNR | 2023GADNR
13245 | Richmond | 2533511 | 24500023 |  | Occidental Chemical Corporation Augusta Silicate Plant | 325180 | Other Basic Inorganic Chemical Manufacturing |  | 33.3965 | -81.9888 | OP | 2022 | FR01 | Furnace | Sodium Silicate Furnace | 37.5 | E6BTU/HR |  | OP | 2023 | FR01 | 30501401 | Industrial Processes - NEC | Sodium Silicate Furnace |  | OP | 2023 | 39327 | E3FT3SD | Glass | I | 8539 |  |  |  | Sulfur Dioxide | CAP |  | 0.052 | TON | 0.6 | LB | E6FT3SD | AP42 | Stack Test (no Control Efficiency used) | Stack test | 2023GADNR | 2023GADNR
13245 | Richmond | 2533511 | 24500023 |  | Occidental Chemical Corporation Augusta Silicate Plant | 325180 | Other Basic Inorganic Chemical Manufacturing |  | 33.3965 | -81.9888 | OP | 2022 | FR01 | Furnace | Sodium Silicate Furnace | 37.5 | E6BTU/HR |  | OP | 2023 | FR01 | 30501401 | Industrial Processes - NEC | Sodium Silicate Furnace |  | OP | 2023 | 39327 | E3FT3SD | Glass | I | 8539 |  |  |  | Carbon Monoxide | CAP |  | 7.334 | TON | 84 | LB | E6FT3SD | AP42 | Stack Test (no Control Efficiency used) | Stack test | 2023GADNR | 2023GADNR
13245 | Richmond | 2533511 | 24500023 |  | Occidental Chemical Corporation Augusta Silicate Plant | 325180 | Other Basic Inorganic Chemical Manufacturing |  | 33.3965 | -81.9888 | OP | 2022 | FR01 | Furnace | Sodium Silicate Furnace | 37.5 | E6BTU/HR |  | OP | 2023 | FR01 | 30501401 | Industrial Processes - NEC | Sodium Silicate Furnace |  | OP | 2023 | 39327 | E3FT3SD | Glass | I | 8539 |  |  |  | Volatile Organic Compounds | CAP |  | 0.48 | TON | 5.5 | LB | E6FT3SD | AP42 | Stack Test (no Control Efficiency used) |  | 2023GADNR | 2023GADNR
13245 | Richmond | 2533511 | 24500023 |  | Occidental Chemical Corporation Augusta Silicate Plant | 325180 | Other Basic Inorganic Chemical Manufacturing |  | 33.3965 | -81.9888 | OP | 2022 | FR01 | Furnace | Sodium Silicate Furnace | 37.5 | E6BTU/HR |  | OP | 2023 | FR01 | 30501401 | Industrial Processes - NEC | Sodium Silicate Furnace |  | OP | 2023 | 39327 | E3FT3SD | Glass | I | 8539 |  |  |  | PM Condensible | CAP |  | 0.5 | TON | 5.7 | LB | E6FT3SD | Stack test - (5.7 lb/MMscf) * (174.63 MMscf/yr) / 2000 lb/ton = 0.5 tons/yr | Engineering Judgment | Engineering Judgement | 2023GADNR | 2023GADNR
13299 | Ware | 1802711 | 29900045 | 31503CRLNS3231F | Carolina Skiff, Llc | 336611 | Ship Building and Repairing |  | 31.245 | -82.4208 | OP | 2023 | CH01 | Spray Booth or Coating Line | CHOPPER SPRAY, BUILDING# 1 |  |  | Not exact date - some time in 1989 | OP | 2023 | CG001 | 31401517 | Industrial Processes - NEC | CHOPPER AREA # 1, BUILDING # 1 |  | OP | 2011 | 65 | TON | Resin | I | 2000 |  |  |  | Volatile Organic Compounds | CAP |  | 2.55 | TON | 0.034 | TON | TON | Emission factor for non atomized spray | Other Emission Factor (no Control Efficiency used) |  | 2023GADNR | 2023GADNR
13299 | Ware | 1802711 | 29900045 | 31503CRLNS3231F | Carolina Skiff, Llc | 336611 | Ship Building and Repairing |  | 31.245 | -82.4208 | OP | 2023 | GT01 | Other fugitive | FRP CUT AND TRIM |  |  |  | OP | 2023 | GT01 | 30800799 | Industrial Processes - NEC | BUILDING # 1 FRP CUT AND TRM AREA |  | OP | 2023 | 1.5 | TON | Dried Material | O | 2000 |  |  |  | PM10 Primary (Filt + Cond) | CAP |  | 0.06 | TON |  |  |  |  | Material Balance |  | 2023GADNR | 2023GADNR
13299 | Ware | 1802711 | 29900045 | 31503CRLNS3231F | Carolina Skiff, Llc | 336611 | Ship Building and Repairing |  | 31.245 | -82.4208 | OP | 2023 | GT01 | Other fugitive | FRP CUT AND TRIM |  |  |  | OP | 2023 | GT01 | 30800799 | Industrial Processes - NEC | BUILDING # 1 FRP CUT AND TRM AREA |  | OP | 2023 | 1.5 | TON | Dried Material | O | 2000 |  |  |  | PM2.5 Primary (Filt + Cond) | CAP |  | 0.03 | TON |  |  |  |  | Material Balance |  | 2023GADNR | 2023GADNR
13299 | Ware | 1802711 | 29900045 | 31503CRLNS3231F | Carolina Skiff, Llc | 336611 | Ship Building and Repairing |  | 31.245 | -82.4208 | OP | 2023 | GT01 | Other fugitive | FRP CUT AND TRIM |  |  |  | OP | 2023 | GT01 | 30800799 | Industrial Processes - NEC | BUILDING # 1 FRP CUT AND TRM AREA |  | OP | 2023 | 1.5 | TON | Dried Material | O | 2000 |  |  |  | PM10 Filterable | CAP |  | 0.04 | TON |  |  |  |  | Material Balance |  | 2023GADNR | 2023GADNR
13299 | Ware | 1802711 | 29900045 | 31503CRLNS3231F | Carolina Skiff, Llc | 336611 | Ship Building and Repairing |  | 31.245 | -82.4208 | OP | 2023 | GT01 | Other fugitive | FRP CUT AND TRIM |  |  |  | OP | 2023 | GT01 | 30800799 | Industrial Processes - NEC | BUILDING # 1 FRP CUT AND TRM AREA |  | OP | 2023 | 1.5 | TON | Dried Material | O | 2000 |  |  |  | PM2.5 Filterable | CAP |  | 0.02 | TON |  |  |  |  | Material Balance |  | 2023GADNR | 2023GADNR
13299 | Ware | 1802711 | 29900045 | 31503CRLNS3231F | Carolina Skiff, Llc | 336611 | Ship Building and Repairing |  | 31.245 | -82.4208 | OP | 2023 | KP05 | Other fugitive | Mold prep and repair |  |  |  | OP | 2023 | MP05 | 30800799 | Industrial Processes - NEC | Open mold prep. and repair |  | OP | 2023 | 12 | TON | Cold Cleaner | I | 2000 |  |  |  | Volatile Organic Compounds | CAP |  | 2.64 | TON | 0.22 | TON | TON | VOC content = emissions | Other Emission Factor (no Control Efficiency used) |  | 2023GADNR | 2023GADNR
13299 | Ware | 1802711 | 29900045 | 31503CRLNS3231F | Carolina Skiff, Llc | 336611 | Ship Building and Repairing |  | 31.245 | -82.4208 | OP | 2023 | KP01 | Other fugitive | Mold prep and repair |  |  |  | OP | 2023 | MP01 | 30800799 | Industrial Processes - NEC | Open mold prep. and repair |  | OP | 2023 | 24 | TON | Solvent | I | 2000 |  |  |  | Volatile Organic Compounds | CAP |  | 2.78 | TON | 0.22 | TON | TON | Percent of VOC content = emissions | Other Emission Factor (no Control Efficiency used) |  | 2023GADNR | 2023GADNR
13299 | Ware | 1802711 | 29900045 | 31503CRLNS3231F | Carolina Skiff, Llc | 336611 | Ship Building and Repairing |  | 31.245 | -82.4208 | OP | 2023 | CH41 | Spray Booth or Coating Line | CHOPPER SPRAY AREA, BLDG. # 4 |  |  |  | OP | 2023 | CH401 | 31401517 | Industrial Processes - NEC | CHOPPER SPRAY AREA # 1, BLDG. 4 |  | OP | 2023 | 81 | TON | Resin | I | 2000 |  |  |  | Volatile Organic Compounds | CAP |  | 3.4 | TON | 0.034 | TON | TON | EPA EF for non atomized spray | Other Emission Factor (no Control Efficiency used) |  | 2023GADNR | 2023GADNR
13299 | Ware | 1802711 | 29900045 | 31503CRLNS3231F | Carolina Skiff, Llc | 336611 | Ship Building and Repairing |  | 31.245 | -82.4208 | OP | 2023 | CH41 | Spray Booth or Coating Line | CHOPPER SPRAY AREA, BLDG. # 4 |  |  |  | OP | 2023 | CH402 | 31401517 | Industrial Processes - NEC | CHOPPER SPRAY AREA # 2, BLDG. # 4 |  | OP | 2023 | 81 | TON | Resin | I | 2000 |  |  |  | Volatile Organic Compounds | CAP |  | 3.4 | TON | 0.034 | TON | TON | EPA EF for non atomized spray | Other Emission Factor (no Control Efficiency used) |  | 2023GADNR | 2023GADNR
13299 | Ware | 1802711 | 29900045 | 31503CRLNS3231F | Carolina Skiff, Llc | 336611 | Ship Building and Repairing |  | 31.245 | -82.4208 | OP | 2023 | CH41 | Spray Booth or Coating Line | CHOPPER SPRAY AREA, BLDG. # 4 |  |  |  | OP | 2023 | CH404 | 31401517 | Industrial Processes - NEC | CHOPPER SPRAY AREA # 4 |  | OP | 2023 | 81 | TON | Resin | I | 2000 |  |  |  | Volatile Organic Compounds | CAP |  | 3.4 | TON | 0.034 | TON | TON | EPA EF for non atomized spray | Other Emission Factor (no Control Efficiency used) |  | 2023GADNR | 2023GADNR
13299 | Ware | 1802711 | 29900045 | 31503CRLNS3231F | Carolina Skiff, Llc | 336611 | Ship Building and Repairing |  | 31.245 | -82.4208 | OP | 2023 | CH41 | Spray Booth or Coating Line | CHOPPER SPRAY AREA, BLDG. # 4 |  |  |  | OP | 2023 | CH406 | 31401517 | Industrial Processes - NEC | CHOPPER SPRAY AREA # 5, BLDG. # 4 |  | OP | 2023 | 81 | TON | Resin | I | 2000 |  |  |  | Volatile Organic Compounds | CAP |  | 3.4 | TON | 0.034 | TON | TON | EPA EF for non atomized spray | Other Emission Factor (no Control Efficiency used) |  | 2023GADNR | 2023GADNR
13299 | Ware | 1802711 | 29900045 | 31503CRLNS3231F | Carolina Skiff, Llc | 336611 | Ship Building and Repairing |  | 31.245 | -82.4208 | OP | 2023 | CH41 | Spray Booth or Coating Line | CHOPPER SPRAY AREA, BLDG. # 4 |  |  |  | OP | 2023 | CH407 | 31401517 | Industrial Processes - NEC | CHOPPER SPRAY AREA # 7, BLDG. # 4 |  | OP | 2023 | 81 | TON | Resin | I | 2000 |  |  |  | Volatile Organic Compounds | CAP |  | 3.4 | TON | 0.034 | TON | TON | EPA EF for non atomized spray | Other Emission Factor (no Control Efficiency used) |  | 2023GADNR | 2023GADNR
13299 | Ware | 1802711 | 29900045 | 31503CRLNS3231F | Carolina Skiff, Llc | 336611 | Ship Building and Repairing |  | 31.245 | -82.4208 | OP | 2023 | CH41 | Spray Booth or Coating Line | CHOPPER SPRAY AREA, BLDG. # 4 |  |  |  | OP | 2023 | CD403 | 31401517 | Industrial Processes - NEC | CHOPPER SPRAY AREA # 3, BLDG. # 4 |  | OP | 2023 | 81 | TON | Resin | I | 2000 |  |  |  | Volatile Organic Compounds | CAP |  | 3.4 | TON | 0.034 | TON | TON | EPA EF for non atomized spray | Other Emission Factor (no Control Efficiency used) |  | 2023GADNR | 2023GADNR
13299 | Ware | 1802711 | 29900045 | 31503CRLNS3231F | Carolina Skiff, Llc | 336611 | Ship Building and Repairing |  | 31.245 | -82.4208 | OP | 2023 | CH41 | Spray Booth or Coating Line | CHOPPER SPRAY AREA, BLDG. # 4 |  |  |  | OP | 2023 | CH405 | 31401517 | Industrial Processes - NEC | CHOPPER SPRAY AREA # 5, BLDG. # 4 |  | OP | 2023 | 81 | TON | Resin | I | 2000 |  |  |  | Volatile Organic Compounds | CAP |  | 3.4 | TON | 0.034 | TON | TON | EPA EF factor for non atomized spray | Other Emission Factor (no Control Efficiency used) |  | 2023GADNR | 2023GADNR
13299 | Ware | 1802711 | 29900045 | 31503CRLNS3231F | Carolina Skiff, Llc | 336611 | Ship Building and Repairing |  | 31.245 | -82.4208 | OP | 2023 | CH51 | Spray Booth or Coating Line | CHOPPER SPRAY AREA, BLDG. # 5 |  |  |  | OP | 2023 | CH501 | 31401517 | Industrial Processes - NEC | CHOPPER SPRAY AREA # 1, BLDG. # 5 |  | OP | 2023 | 161 | TON | Resin | I | 2000 |  |  |  | Volatile Organic Compounds | CAP |  | 5.1 | TON | 0.0338 | TON | TON | EPA EF for non atomized spray | Other Emission Factor (no Control Efficiency used) |  | 2023GADNR | 2023GADNR
13299 | Ware | 1802711 | 29900045 | 31503CRLNS3231F | Carolina Skiff, Llc | 336611 | Ship Building and Repairing |  | 31.245 | -82.4208 | OP | 2023 | GE41 | Spray Booth or Coating Line | GEL COAT SPRAY AREA |  |  |  | OP | 2023 | GC402 | 31401512 | Industrial Processes - NEC | GEL COAT SPRAY AREA # 2, BLDG. 4 |  | OP | 2023 | 85 | TON | Resin | I | 2000 |  |  |  | Volatile Organic Compounds | CAP |  | 9.8 | TON | 0.1064 | TON | TON | EPA EF for non atomized spray | Other Emission Factor (no Control Efficiency used) |  | 2023GADNR | 2023GADNR
13299 | Ware | 1802711 | 29900045 | 31503CRLNS3231F | Carolina Skiff, Llc | 336611 | Ship Building and Repairing |  | 31.245 | -82.4208 | OP | 2023 | GE41 | Spray Booth or Coating Line | GEL COAT SPRAY AREA |  |  |  | OP | 2023 | GC401 | 31401512 | Industrial Processes - NEC | GEL COAT AREA # 1, BLDG. 4 |  | OP | 2023 | 85 | TON | Resin | I | 2000 |  |  |  | Volatile Organic Compounds | CAP |  | 9.8 | TON | 0.1064 | TON | TON | EPA EF for non atomized spray | Other Emission Factor (no Control Efficiency used) |  | 2023GADNR | 2023GADNR
13299 | Ware | 1802711 | 29900045 | 31503CRLNS3231F | Carolina Skiff, Llc | 336611 | Ship Building and Repairing |  | 31.245 | -82.4208 | OP | 2023 | GE51 | Spray Booth or Coating Line | GEL COAT SPRAY AREA |  |  |  | OP | 2023 | GE501 | 31401512 | Industrial Processes - NEC | GEL COAT SPRAY AREA # 1, BLDG. 5 |  | OP | 2023 | 36 | TON | Resin | I | 2000 |  |  |  | Volatile Organic Compounds | CAP |  | 4.2 | TON | 0.1064 | TON | TON | EPA EF for non atomized spray | Other Emission Factor (no Control Efficiency used) |  | 2023GADNR | 2023GADNR
13299 | Ware | 1802711 | 29900045 | 31503CRLNS3231F | Carolina Skiff, Llc | 336611 | Ship Building and Repairing |  | 31.245 | -82.4208 | OP | 2023 | KP04 | Other fugitive | Mold prep and repair |  |  |  | OP | 2023 | MP04 | 30800799 | Industrial Processes - NEC | Open mold prep. and repair |  | OP | 2023 | 48 | TON | Cold Cleaner | I | 2000 |  |  |  | Volatile Organic Compounds | CAP |  | 17.95 | TON | 0.22 | TON | TON | VOC content = emissions | Other Emission Factor (no Control Efficiency used) |  | 2023GADNR | 2023GADNR
13299 | Ware | 1802711 | 29900045 | 31503CRLNS3231F | Carolina Skiff, Llc | 336611 | Ship Building and Repairing |  | 31.245 | -82.4208 | OP | 2023 | GT51 | Other fugitive | Bldg. # 5 grind and trim area |  |  |  | OP | 2023 | GT51 | 30800799 | Industrial Processes - NEC | The cut and trim of cured FRP parts |  | OP | 2023 | 1.5 | TON | Dried Material | O | 2000 |  |  |  | PM2.5 Filterable | CAP |  | 0.02 | TON |  |  |  |  | Material Balance |  | 2023GADNR | 2023GADNR
13299 | Ware | 1802711 | 29900045 | 31503CRLNS3231F | Carolina Skiff, Llc | 336611 | Ship Building and Repairing |  | 31.245 | -82.4208 | OP | 2023 | GT51 | Other fugitive | Bldg. # 5 grind and trim area |  |  |  | OP | 2023 | GT51 | 30800799 | Industrial Processes - NEC | The cut and trim of cured FRP parts |  | OP | 2023 | 1.5 | TON | Dried Material | O | 2000 |  |  |  | PM2.5 Primary (Filt + Cond) | CAP |  | 0.03 | TON |  |  |  |  | Material Balance |  | 2023GADNR | 2023GADNR
13299 | Ware | 1802711 | 29900045 | 31503CRLNS3231F | Carolina Skiff, Llc | 336611 | Ship Building and Repairing |  | 31.245 | -82.4208 | OP | 2023 | GT51 | Other fugitive | Bldg. # 5 grind and trim area |  |  |  | OP | 2023 | GT51 | 30800799 | Industrial Processes - NEC | The cut and trim of cured FRP parts |  | OP | 2023 | 1.5 | TON | Dried Material | O | 2000 |  |  |  | PM10 Primary (Filt + Cond) | CAP |  | 0.06 | TON |  |  |  |  | Material Balance |  | 2023GADNR | 2023GADNR
13299 | Ware | 1802711 | 29900045 | 31503CRLNS3231F | Carolina Skiff, Llc | 336611 | Ship Building and Repairing |  | 31.245 | -82.4208 | OP | 2023 | GT51 | Other fugitive | Bldg. # 5 grind and trim area |  |  |  | OP | 2023 | GT51 | 30800799 | Industrial Processes - NEC | The cut and trim of cured FRP parts |  | OP | 2023 | 1.5 | TON | Dried Material | O | 2000 |  |  |  | PM10 Filterable | CAP |  | 0.04 | TON |  |  |  |  | Material Balance |  | 2023GADNR | 2023GADNR
13299 | Ware | 1802711 | 29900045 | 31503CRLNS3231F | Carolina Skiff, Llc | 336611 | Ship Building and Repairing |  | 31.245 | -82.4208 | OP | 2023 | GT41 | Other fugitive | FRP CUT AND TRIM |  |  |  | OP | 2023 | GT41 | 30800799 | Industrial Processes - NEC | Bldg. # 4 grind and trim |  | OP | 2023 | 3.5 | TON | Dried Material | O | 2000 |  |  |  | PM10 Filterable | CAP |  | 0.06 | TON |  |  |  |  | Material Balance |  | 2023GADNR | 2023GADNR
13299 | Ware | 1802711 | 29900045 | 31503CRLNS3231F | Carolina Skiff, Llc | 336611 | Ship Building and Repairing |  | 31.245 | -82.4208 | OP | 2023 | GT41 | Other fugitive | FRP CUT AND TRIM |  |  |  | OP | 2023 | GT41 | 30800799 | Industrial Processes - NEC | Bldg. # 4 grind and trim |  | OP | 2023 | 3.5 | TON | Dried Material | O | 2000 |  |  |  | PM2.5 Primary (Filt + Cond) | CAP |  | 0.045 | TON |  |  |  |  | Material Balance |  | 2023GADNR | 2023GADNR
13299 | Ware | 1802711 | 29900045 | 31503CRLNS3231F | Carolina Skiff, Llc | 336611 | Ship Building and Repairing |  | 31.245 | -82.4208 | OP | 2023 | GT41 | Other fugitive | FRP CUT AND TRIM |  |  |  | OP | 2023 | GT41 | 30800799 | Industrial Processes - NEC | Bldg. # 4 grind and trim |  | OP | 2023 | 3.5 | TON | Dried Material | O | 2000 |  |  |  | PM2.5 Filterable | CAP |  | 0.03 | TON |  |  |  |  | Material Balance |  | 2023GADNR | 2023GADNR
13299 | Ware | 1802711 | 29900045 | 31503CRLNS3231F | Carolina Skiff, Llc | 336611 | Ship Building and Repairing |  | 31.245 | -82.4208 | OP | 2023 | GT41 | Other fugitive | FRP CUT AND TRIM |  |  |  | OP | 2023 | GT41 | 30800799 | Industrial Processes - NEC | Bldg. # 4 grind and trim |  | OP | 2023 | 3.5 | TON | Dried Material | O | 2000 |  |  |  | PM10 Primary (Filt + Cond) | CAP |  | 0.09 | TON |  |  |  |  | Material Balance |  | 2023GADNR | 2023GADNR
13299 | Ware | 1802711 | 29900045 | 31503CRLNS3231F | Carolina Skiff, Llc | 336611 | Ship Building and Repairing |  | 31.245 | -82.4208 | OP | 2023 | GE01 | Spray Booth or Coating Line | GEL COAT SPRAY AREA |  |  | OPTIONAL | OP |  | GC002 | 31401512 | Industrial Processes - NEC | GEL COAT AREA # 2, BUILDING # 1 |  | OP | 2023 | 18 | TON | Resin | I | 2000 |  |  |  | Volatile Organic Compounds | CAP |  | 2.1 | TON | 0.1064 | LB | LB | EPA Emission Factor for non atomized spray. | Other Emission Factor (no Control Efficiency used) | Comment from 2016 EIS: | 2023GADNR | 2023GADNR
13299 | Ware | 1802711 | 29900045 | 31503CRLNS3231F | Carolina Skiff, Llc | 336611 | Ship Building and Repairing |  | 31.245 | -82.4208 | OP | 2023 | GE01 | Spray Booth or Coating Line | GEL COAT SPRAY AREA |  |  | OPTIONAL | OP |  | GC001 | 31401512 | Industrial Processes - NEC | GEL COAT AREA # 1, BUILDING # 1 |  | OP | 2023 | 18 | TON | Resin | I | 2000 |  |  |  | Volatile Organic Compounds | CAP |  | 2.1 | TON | 0.1064 | LB | LB | EPA factor for non atomized spray | Other Emission Factor (no Control Efficiency used) | Comment from 2016 EIS: | 2023GADNR | 2023GADNR
13245 | Richmond | 2533611 | 24500047 | 30906NTLPP4206M | West Fraser Augusta Sawmill | 321113 | Sawmills |  | 33.3323 | -81.9602 | OP | 2023 | PL2 | Other process equipment | Planer and Planer Hog | 30 | E3LB/HR | Annual Capacity is 220 MM Board Ft | OP | 2023 | PL02 and H01 | 30700805 | Industrial Processes - Pulp & Paper | Planer and Planer Hog |  | OP | 2023 | 2660 | HR | Wood | I | 2600 |  |  |  | PM2.5 Filterable | CAP |  | 0.5586 | TON | 0.42 | LB | HR | Same as Primary as Condensable will be negligible | Site-Specific Emission Factor (no Control Efficiency used) |  | 2023GADNR | 2023GADNR
13245 | Richmond | 2533611 | 24500047 | 30906NTLPP4206M | West Fraser Augusta Sawmill | 321113 | Sawmills |  | 33.3323 | -81.9602 | OP | 2023 | PL2 | Other process equipment | Planer and Planer Hog | 30 | E3LB/HR | Annual Capacity is 220 MM Board Ft | OP | 2023 | PL02 and H01 | 30700805 | Industrial Processes - Pulp & Paper | Planer and Planer Hog |  | OP | 2023 | 2660 | HR | Wood | I | 2600 |  |  |  | PM10 Filterable | CAP |  | 1.2103 | TON | 0.91 | LB | HR | Same as Primary as Condensable will be negligible | Stack Test (no Control Efficiency used) |  | 2023GADNR | 2023GADNR
13245 | Richmond | 2533611 | 24500047 | 30906NTLPP4206M | West Fraser Augusta Sawmill | 321113 | Sawmills |  | 33.3323 | -81.9602 | OP | 2023 | PL2 | Other process equipment | Planer and Planer Hog | 30 | E3LB/HR | Annual Capacity is 220 MM Board Ft | OP | 2023 | PL02 and H01 | 30700805 | Industrial Processes - Pulp & Paper | Planer and Planer Hog |  | OP | 2023 | 2660 | HR | Wood | I | 2600 |  |  |  | PM2.5 Primary (Filt + Cond) | CAP |  | 0.5586 | TON | 0.42 | LB | HR | lb/hr generated by flowrate and gr/dscfm emission factor | Site-Specific Emission Factor (no Control Efficiency used) |  | 2023GADNR | 2023GADNR
13245 | Richmond | 2533611 | 24500047 | 30906NTLPP4206M | West Fraser Augusta Sawmill | 321113 | Sawmills |  | 33.3323 | -81.9602 | OP | 2023 | PL2 | Other process equipment | Planer and Planer Hog | 30 | E3LB/HR | Annual Capacity is 220 MM Board Ft | OP | 2023 | PL02 and H01 | 30700805 | Industrial Processes - Pulp & Paper | Planer and Planer Hog |  | OP | 2023 | 2660 | HR | Wood | I | 2600 |  |  |  | PM10 Primary (Filt + Cond) | CAP |  | 1.2103 | TON | 0.91 | LB | HR | Calculated lb/hr using flowrate and grains/dscf emission factor supplied by vendor | Site-Specific Emission Factor (no Control Efficiency used) |  | 2023GADNR | 2023GADNR
13245 | Richmond | 2533611 | 24500047 | 30906NTLPP4206M | West Fraser Augusta Sawmill | 321113 | Sawmills |  | 33.3323 | -81.9602 | OP | 2023 | SAWFUG | Saw | Log cutting, debarking, and sawmill | 300 | E3LB/HR |  | OP | 2023 | DEBARK | 30700801 | Industrial Processes - Pulp & Paper | Log Debarking |  | OP | 2023 | 526320 | TON | Logs | I | 4000 |  |  |  | PM2.5 Primary (Filt + Cond) | CAP |  | 0.28948 | TON | 0.011 | LB | TON | Same EF as filterable used as condensables are negligible on wood handling | Other Emission Factor (no Control Efficiency used) |  | 2023GADNR | 2023GADNR
13245 | Richmond | 2533611 | 24500047 | 30906NTLPP4206M | West Fraser Augusta Sawmill | 321113 | Sawmills |  | 33.3323 | -81.9602 | OP | 2023 | SAWFUG | Saw | Log cutting, debarking, and sawmill | 300 | E3LB/HR |  | OP | 2023 | DEBARK | 30700801 | Industrial Processes - Pulp & Paper | Log Debarking |  | OP | 2023 | 526320 | TON | Logs | I | 4000 |  |  |  | PM10 Primary (Filt + Cond) | CAP |  | 0.28948 | TON | 0.011 | LB | TON | Same EF as filterable used as condensables are negligible on wood handling | Other Emission Factor (no Control Efficiency used) |  | 2023GADNR | 2023GADNR
13245 | Richmond | 2533611 | 24500047 | 30906NTLPP4206M | West Fraser Augusta Sawmill | 321113 | Sawmills |  | 33.3323 | -81.9602 | OP | 2023 | SAWFUG | Saw | Log cutting, debarking, and sawmill | 300 | E3LB/HR |  | OP | 2023 | DEBARK | 30700801 | Industrial Processes - Pulp & Paper | Log Debarking |  | OP | 2023 | 526320 | TON | Logs | I | 4000 |  |  |  | PM10 Filterable | CAP |  | 0.28948 | TON | 0.011 | LB | TON | Fire Database | Other Emission Factor (no Control Efficiency used) |  | 2023GADNR | 2023GADNR
13245 | Richmond | 2533611 | 24500047 | 30906NTLPP4206M | West Fraser Augusta Sawmill | 321113 | Sawmills |  | 33.3323 | -81.9602 | OP | 2023 | SAWFUG | Saw | Log cutting, debarking, and sawmill | 300 | E3LB/HR |  | OP | 2023 | DEBARK | 30700801 | Industrial Processes - Pulp & Paper | Log Debarking |  | OP | 2023 | 526320 | TON | Logs | I | 4000 |  |  |  | PM2.5 Filterable | CAP |  | 0.28948 | TON | 0.011 | LB | TON | Fire Database | Other Emission Factor (no Control Efficiency used) |  | 2023GADNR | 2023GADNR
13245 | Richmond | 2533611 | 24500047 | 30906NTLPP4206M | West Fraser Augusta Sawmill | 321113 | Sawmills |  | 33.3323 | -81.9602 | OP | 2023 | SAWFUG | Saw | Log cutting, debarking, and sawmill | 300 | E3LB/HR |  | OP | 2023 | SAW | 30700802 | Industrial Processes - Pulp & Paper | Sawmill Logline |  | OP | 2023 | 526320 | TON | Logs | I | 4000 |  |  |  | PM10 Primary (Filt + Cond) | CAP |  | 5.2632 | TON | 0.2 | LB | TON | Same EF as filterable used as condensables are negligible on wood handling | Other Emission Factor (no Control Efficiency used) |  | 2023GADNR | 2023GADNR
13245 | Richmond | 2533611 | 24500047 | 30906NTLPP4206M | West Fraser Augusta Sawmill | 321113 | Sawmills |  | 33.3323 | -81.9602 | OP | 2023 | SAWFUG | Saw | Log cutting, debarking, and sawmill | 300 | E3LB/HR |  | OP | 2023 | SAW | 30700802 | Industrial Processes - Pulp & Paper | Sawmill Logline |  | OP | 2023 | 526320 | TON | Logs | I | 4000 |  |  |  | PM2.5 Primary (Filt + Cond) | CAP |  | 5.2632 | TON | 0.2 | LB | TON | Same EF as filterable used as condensables are negligible on wood handling | Other Emission Factor (no Control Efficiency used) |  | 2023GADNR | 2023GADNR
13245 | Richmond | 2533611 | 24500047 | 30906NTLPP4206M | West Fraser Augusta Sawmill | 321113 | Sawmills |  | 33.3323 | -81.9602 | OP | 2023 | SAWFUG | Saw | Log cutting, debarking, and sawmill | 300 | E3LB/HR |  | OP | 2023 | SAW | 30700802 | Industrial Processes - Pulp & Paper | Sawmill Logline |  | OP | 2023 | 526320 | TON | Logs | I | 4000 |  |  |  | PM10 Filterable | CAP |  | 5.2632 | TON | 0.2 | LB | TON | FIRE Database | Other Emission Factor (no Control Efficiency used) |  | 2023GADNR | 2023GADNR
13245 | Richmond | 2533611 | 24500047 | 30906NTLPP4206M | West Fraser Augusta Sawmill | 321113 | Sawmills |  | 33.3323 | -81.9602 | OP | 2023 | SAWFUG | Saw | Log cutting, debarking, and sawmill | 300 | E3LB/HR |  | OP | 2023 | SAW | 30700802 | Industrial Processes - Pulp & Paper | Sawmill Logline |  | OP | 2023 | 526320 | TON | Logs | I | 4000 |  |  |  | PM2.5 Filterable | CAP |  | 5.2632 | TON | 0.2 | LB | TON | FIRE Database | Other Emission Factor (no Control Efficiency used) |  | 2023GADNR | 2023GADNR
13245 | Richmond | 2533611 | 24500047 | 30906NTLPP4206M | West Fraser Augusta Sawmill | 321113 | Sawmills |  | 33.3323 | -81.9602 | OP | 2023 | SAWFUG | Saw | Log cutting, debarking, and sawmill | 300 | E3LB/HR |  | OP | 2023 | SAW2 | 30700899 | Industrial Processes - Pulp & Paper | Sawmill Canter Line |  | OP | 2023 | 526320 | TON | Logs | I | 4000 |  |  |  | PM2.5 Primary (Filt + Cond) | CAP |  | 5.2632 | TON | 0.2 | LB | TON | Same EF as filterable used as condensables are negligible on wood handling | Other Emission Factor (no Control Efficiency used) |  | 2023GADNR | 2023GADNR
13245 | Richmond | 2533611 | 24500047 | 30906NTLPP4206M | West Fraser Augusta Sawmill | 321113 | Sawmills |  | 33.3323 | -81.9602 | OP | 2023 | SAWFUG | Saw | Log cutting, debarking, and sawmill | 300 | E3LB/HR |  | OP | 2023 | SAW2 | 30700899 | Industrial Processes - Pulp & Paper | Sawmill Canter Line |  | OP | 2023 | 526320 | TON | Logs | I | 4000 |  |  |  | PM10 Primary (Filt + Cond) | CAP |  | 5.2632 | TON | 0.2 | LB | TON | Same EF as filterable used as condensables are negligible on wood handling | Other Emission Factor (no Control Efficiency used) |  | 2023GADNR | 2023GADNR
13245 | Richmond | 2533611 | 24500047 | 30906NTLPP4206M | West Fraser Augusta Sawmill | 321113 | Sawmills |  | 33.3323 | -81.9602 | OP | 2023 | SAWFUG | Saw | Log cutting, debarking, and sawmill | 300 | E3LB/HR |  | OP | 2023 | SAW2 | 30700899 | Industrial Processes - Pulp & Paper | Sawmill Canter Line |  | OP | 2023 | 526320 | TON | Logs | I | 4000 |  |  |  | PM10 Filterable | CAP |  | 5.2632 | TON | 0.2 | LB | TON | Fire Database | Other Emission Factor (no Control Efficiency used) |  | 2023GADNR | 2023GADNR
13245 | Richmond | 2533611 | 24500047 | 30906NTLPP4206M | West Fraser Augusta Sawmill | 321113 | Sawmills |  | 33.3323 | -81.9602 | OP | 2023 | SAWFUG | Saw | Log cutting, debarking, and sawmill | 300 | E3LB/HR |  | OP | 2023 | SAW2 | 30700899 | Industrial Processes - Pulp & Paper | Sawmill Canter Line |  | OP | 2023 | 526320 | TON | Logs | I | 4000 |  |  |  | PM2.5 Filterable | CAP |  | 5.2632 | TON | 0.2 | LB | TON | Fire Database | Other Emission Factor (no Control Efficiency used) |  | 2023GADNR | 2023GADNR
13245 | Richmond | 2533611 | 24500047 | 30906NTLPP4206M | West Fraser Augusta Sawmill | 321113 | Sawmills |  | 33.3323 | -81.9602 | OP | 2023 | BYPFUG | Transfer System | Byproducts Fugitive | 40 | E3LB/HR |  | OP | 2023 | BYP-ALL | 30700820 | Industrial Processes - Pulp & Paper | Byproducts Transfer System ALL |  | OP | 2023 | 337192 | TON | Wood | O | 4000 |  |  |  | PM2.5 Primary (Filt + Cond) | CAP |  | 0.004721 | TON | 2.8e-05 | LB | TON | Same EF as filterable used as condensables are negligible on wood handling | Other Emission Factor (no Control Efficiency used) |  | 2023GADNR | 2023GADNR
13245 | Richmond | 2533611 | 24500047 | 30906NTLPP4206M | West Fraser Augusta Sawmill | 321113 | Sawmills |  | 33.3323 | -81.9602 | OP | 2023 | BYPFUG | Transfer System | Byproducts Fugitive | 40 | E3LB/HR |  | OP | 2023 | BYP-ALL | 30700820 | Industrial Processes - Pulp & Paper | Byproducts Transfer System ALL |  | OP | 2023 | 337192 | TON | Wood | O | 4000 |  |  |  | PM10 Primary (Filt + Cond) | CAP |  | 0.031696 | TON | 0.000188 | LB | TON | Same EF as filterable used as condensables are negligible on wood handling | Other Emission Factor (no Control Efficiency used) |  | 2023GADNR | 2023GADNR
13245 | Richmond | 2533611 | 24500047 | 30906NTLPP4206M | West Fraser Augusta Sawmill | 321113 | Sawmills |  | 33.3323 | -81.9602 | OP | 2023 | BYPFUG | Transfer System | Byproducts Fugitive | 40 | E3LB/HR |  | OP | 2023 | BYP-ALL | 30700820 | Industrial Processes - Pulp & Paper | Byproducts Transfer System ALL |  | OP | 2023 | 337192 | TON | Wood | O | 4000 |  |  |  | PM10 Filterable | CAP |  | 0.031696 | TON | 0.000188 | LB | TON | AP42 | Other Emission Factor (no Control Efficiency used) |  | 2023GADNR | 2023GADNR
13245 | Richmond | 2533611 | 24500047 | 30906NTLPP4206M | West Fraser Augusta Sawmill | 321113 | Sawmills |  | 33.3323 | -81.9602 | OP | 2023 | BYPFUG | Transfer System | Byproducts Fugitive | 40 | E3LB/HR |  | OP | 2023 | BYP-ALL | 30700820 | Industrial Processes - Pulp & Paper | Byproducts Transfer System ALL |  | OP | 2023 | 337192 | TON | Wood | O | 4000 |  |  |  | PM2.5 Filterable | CAP |  | 0.004721 | TON | 2.8e-05 | LB | TON | AP42 | Other Emission Factor (no Control Efficiency used) |  | 2023GADNR | 2023GADNR
13245 | Richmond | 2533611 | 24500047 | 30906NTLPP4206M | West Fraser Augusta Sawmill | 321113 | Sawmills |  | 33.3323 | -81.9602 | OP | 2023 | S01 | Other process equipment | Sawdust Fuel Silo Cyclone |  |  |  | OP | 2023 | S01 | 30700804 | Industrial Processes - Pulp & Paper | Sawdust transfer to Fuel Silo | Green sawdust from the sawmill transferred to fuel silo | OP | 2023 | 4874 | HR | Wood | O | 6000 |  |  |  | PM2.5 Filterable | CAP |  | 0.70673 | TON | 0.29 | LB | HR | Vender Grain loading | Vendor Emission Factor (pre-control) plus Control Efficiency | Same factor used for Primary and Filt as Cond will be negligible on wood handling | 2023GADNR | 2023GADNR
13245 | Richmond | 2533611 | 24500047 | 30906NTLPP4206M | West Fraser Augusta Sawmill | 321113 | Sawmills |  | 33.3323 | -81.9602 | OP | 2023 | S01 | Other process equipment | Sawdust Fuel Silo Cyclone |  |  |  | OP | 2023 | S01 | 30700804 | Industrial Processes - Pulp & Paper | Sawdust transfer to Fuel Silo | Green sawdust from the sawmill transferred to fuel silo | OP | 2023 | 4874 | HR | Wood | O | 6000 |  |  |  | PM10 Filterable | CAP |  | 1.4378 | TON | 0.59 | LB | HR | LBS/HR based on 6,500 dscf and exit grain loading of 1.05E-2 gr/dscf | Vendor Emission Factor (pre-control) plus Control Efficiency | Same factor used for Primary and Filt as Cond will be negligible on wood handling | 2023GADNR | 2023GADNR
13245 | Richmond | 2533611 | 24500047 | 30906NTLPP4206M | West Fraser Augusta Sawmill | 321113 | Sawmills |  | 33.3323 | -81.9602 | OP | 2023 | S01 | Other process equipment | Sawdust Fuel Silo Cyclone |  |  |  | OP | 2023 | S01 | 30700804 | Industrial Processes - Pulp & Paper | Sawdust transfer to Fuel Silo | Green sawdust from the sawmill transferred to fuel silo | OP | 2023 | 4874 | HR | Wood | O | 6000 |  |  |  | PM10 Primary (Filt + Cond) | CAP |  | 1.4378 | TON | 0.59 | LB | HR | LBS/HR based on 6,500 dscf and exit grain loading of 1.05E-2 gr/dscf | Vendor Emission Factor (pre-control) plus Control Efficiency |  | 2023GADNR | 2023GADNR
13245 | Richmond | 2533611 | 24500047 | 30906NTLPP4206M | West Fraser Augusta Sawmill | 321113 | Sawmills |  | 33.3323 | -81.9602 | OP | 2023 | S01 | Other process equipment | Sawdust Fuel Silo Cyclone |  |  |  | OP | 2023 | S01 | 30700804 | Industrial Processes - Pulp & Paper | Sawdust transfer to Fuel Silo | Green sawdust from the sawmill transferred to fuel silo | OP | 2023 | 4874 | HR | Wood | O | 6000 |  |  |  | PM2.5 Primary (Filt + Cond) | CAP |  | 0.70673 | TON | 0.29 | LB | HR | Lbs/hr based on 6,500 dscf and 5.12E-03 grains/dscf exit grain loading | Vendor Emission Factor (pre-control) plus Control Efficiency | PM2.5=PM10 | 2023GADNR | 2023GADNR
13245 | Richmond | 2533611 | 24500047 | 30906NTLPP4206M | West Fraser Augusta Sawmill | 321113 | Sawmills |  | 33.3323 | -81.9602 | OP | 2023 | KD004 | Lumber Dry Kiln | Continuous Direct Fired Kiln No. 4 | 30 | E6BTU/HR | Continuous Kiln direct fired with green sawdust gasifier. Permitted capacity is 110 MM Bd Ft per year. | OP | 2023 | KD04 | 30700844 | Industrial Processes - Pulp & Paper | Emissions from Kiln 4 | Direct Fired Continuous Kiln | OP | 2023 | 66173 | E3BDFT | Wood | I | 8400 |  |  |  | PM Condensible | CAP |  | 2.283 | TON | 0.069 | LB | E3BDFT | EPD Recommended Emission factors for Lumber Kiln Permitting in Georgia | Emission Factor based on data available peer reviewed literature | Condensable PM is based on unpublished data provided by NCASI. NCASI recommends a ratio of Condensable to Filterable PM of 1.016. TheCondensable PM emission factor used is therefore 0.069 lb/MBF. | 2023GADNR | 2023GADNR
13245 | Richmond | 2533611 | 24500047 | 30906NTLPP4206M | West Fraser Augusta Sawmill | 321113 | Sawmills |  | 33.3323 | -81.9602 | OP | 2023 | KD004 | Lumber Dry Kiln | Continuous Direct Fired Kiln No. 4 | 30 | E6BTU/HR | Continuous Kiln direct fired with green sawdust gasifier. Permitted capacity is 110 MM Bd Ft per year. | OP | 2023 | KD04 | 30700844 | Industrial Processes - Pulp & Paper | Emissions from Kiln 4 | Direct Fired Continuous Kiln | OP | 2023 | 66173 | E3BDFT | Wood | I | 8400 |  |  |  | Sulfur Dioxide | CAP |  | 0.82716 | TON | 0.025 | LB | E3BDFT | GA EPD EF | Trade Group Emission Factor (no Control Efficiency used) |  | 2023GADNR | 2023GADNR
13245 | Richmond | 2533611 | 24500047 | 30906NTLPP4206M | West Fraser Augusta Sawmill | 321113 | Sawmills |  | 33.3323 | -81.9602 | OP | 2023 | KD004 | Lumber Dry Kiln | Continuous Direct Fired Kiln No. 4 | 30 | E6BTU/HR | Continuous Kiln direct fired with green sawdust gasifier. Permitted capacity is 110 MM Bd Ft per year. | OP | 2023 | KD04 | 30700844 | Industrial Processes - Pulp & Paper | Emissions from Kiln 4 | Direct Fired Continuous Kiln | OP | 2023 | 66173 | E3BDFT | Wood | I | 8400 |  |  |  | Nitrogen Oxides | CAP |  | 9.2642 | TON | 0.28 | LB | E3BDFT | GA EPD EF | Trade Group Emission Factor (no Control Efficiency used) |  | 2023GADNR | 2023GADNR
13245 | Richmond | 2533611 | 24500047 | 30906NTLPP4206M | West Fraser Augusta Sawmill | 321113 | Sawmills |  | 33.3323 | -81.9602 | OP | 2023 | KD004 | Lumber Dry Kiln | Continuous Direct Fired Kiln No. 4 | 30 | E6BTU/HR | Continuous Kiln direct fired with green sawdust gasifier. Permitted capacity is 110 MM Bd Ft per year. | OP | 2023 | KD04 | 30700844 | Industrial Processes - Pulp & Paper | Emissions from Kiln 4 | Direct Fired Continuous Kiln | OP | 2023 | 66173 | E3BDFT | Wood | I | 8400 |  |  |  | Volatile Organic Compounds | CAP |  | 132.346 | TON | 4 | LB | E3BDFT | GA EPD EF | Site-Specific Emission Factor (no Control Efficiency used) |  | 2023GADNR | 2023GADNR
13245 | Richmond | 2533611 | 24500047 | 30906NTLPP4206M | West Fraser Augusta Sawmill | 321113 | Sawmills |  | 33.3323 | -81.9602 | OP | 2023 | KD004 | Lumber Dry Kiln | Continuous Direct Fired Kiln No. 4 | 30 | E6BTU/HR | Continuous Kiln direct fired with green sawdust gasifier. Permitted capacity is 110 MM Bd Ft per year. | OP | 2023 | KD04 | 30700844 | Industrial Processes - Pulp & Paper | Emissions from Kiln 4 | Direct Fired Continuous Kiln | OP | 2023 | 66173 | E3BDFT | Wood | I | 8400 |  |  |  | PM10 Primary (Filt + Cond) | CAP |  | 3.441 | TON | 0.104 | LB | E3BDFT | GA EPD Recommended Kiln Emission Factors | Emission Factor based on data available peer reviewed literature | Comment from 2017 EIS: Comment from 2016 EIS: | 2023GADNR | 2023GADNR
13245 | Richmond | 2533611 | 24500047 | 30906NTLPP4206M | West Fraser Augusta Sawmill | 321113 | Sawmills |  | 33.3323 | -81.9602 | OP | 2023 | KD004 | Lumber Dry Kiln | Continuous Direct Fired Kiln No. 4 | 30 | E6BTU/HR | Continuous Kiln direct fired with green sawdust gasifier. Permitted capacity is 110 MM Bd Ft per year. | OP | 2023 | KD04 | 30700844 | Industrial Processes - Pulp & Paper | Emissions from Kiln 4 | Direct Fired Continuous Kiln | OP | 2023 | 66173 | E3BDFT | Wood | I | 8400 |  |  |  | Carbon Monoxide | CAP |  | 24.1531 | TON | 0.73 | LB | E3BDFT | GA EPD Kiln Emission Factors | Other Emission Factor (no Control Efficiency used) |  | 2023GADNR | 2023GADNR
13245 | Richmond | 2533611 | 24500047 | 30906NTLPP4206M | West Fraser Augusta Sawmill | 321113 | Sawmills |  | 33.3323 | -81.9602 | OP | 2023 | KD004 | Lumber Dry Kiln | Continuous Direct Fired Kiln No. 4 | 30 | E6BTU/HR | Continuous Kiln direct fired with green sawdust gasifier. Permitted capacity is 110 MM Bd Ft per year. | OP | 2023 | KD04 | 30700844 | Industrial Processes - Pulp & Paper | Emissions from Kiln 4 | Direct Fired Continuous Kiln | OP | 2023 | 66173 | E3BDFT | Wood | I | 8400 |  |  |  | Methanol | HAP | HAP-VOC | 10653.86 | LB | 0.161 | LB | E3BDFT | GA EPD Kiln Emission Factors | Other Emission Factor (no Control Efficiency used) |  | 2023GADNR | 2023GADNR
13245 | Richmond | 2533611 | 24500047 | 30906NTLPP4206M | West Fraser Augusta Sawmill | 321113 | Sawmills |  | 33.3323 | -81.9602 | OP | 2023 | KD004 | Lumber Dry Kiln | Continuous Direct Fired Kiln No. 4 | 30 | E6BTU/HR | Continuous Kiln direct fired with green sawdust gasifier. Permitted capacity is 110 MM Bd Ft per year. | OP | 2023 | KD04 | 30700844 | Industrial Processes - Pulp & Paper | Emissions from Kiln 4 | Direct Fired Continuous Kiln | OP | 2023 | 66173 | E3BDFT | Wood | I | 8400 |  |  |  | PM2.5 Primary (Filt + Cond) | CAP |  | 3.2756 | TON | 0.099 | LB | E3BDFT | GA EPD Emission Factors | Other Emission Factor (pre-control) plus Control Efficiency | Comment from 2017 EIS: Comment from 2016 EIS: | 2023GADNR | 2023GADNR
13245 | Richmond | 2533611 | 24500047 | 30906NTLPP4206M | West Fraser Augusta Sawmill | 321113 | Sawmills |  | 33.3323 | -81.9602 | OP | 2023 | KD004 | Lumber Dry Kiln | Continuous Direct Fired Kiln No. 4 | 30 | E6BTU/HR | Continuous Kiln direct fired with green sawdust gasifier. Permitted capacity is 110 MM Bd Ft per year. | OP | 2023 | KD04 | 30700844 | Industrial Processes - Pulp & Paper | Emissions from Kiln 4 | Direct Fired Continuous Kiln | OP | 2023 | 66173 | E3BDFT | Wood | I | 8400 |  |  |  | Acetaldehyde | HAP | HAP-VOC | 2977.78 | LB | 0.045 | LB | E3BDFT | GA EPD Kiln Emission Factors | Other Emission Factor (no Control Efficiency used) |  | 2023GADNR | 2023GADNR
13245 | Richmond | 2533611 | 24500047 | 30906NTLPP4206M | West Fraser Augusta Sawmill | 321113 | Sawmills |  | 33.3323 | -81.9602 | OP | 2023 | KD004 | Lumber Dry Kiln | Continuous Direct Fired Kiln No. 4 | 30 | E6BTU/HR | Continuous Kiln direct fired with green sawdust gasifier. Permitted capacity is 110 MM Bd Ft per year. | OP | 2023 | KD04 | 30700844 | Industrial Processes - Pulp & Paper | Emissions from Kiln 4 | Direct Fired Continuous Kiln | OP | 2023 | 66173 | E3BDFT | Wood | I | 8400 |  |  |  | Formaldehyde | HAP | HAP-VOC | 2580.74 | LB | 0.039 | LB | E3BDFT | GA EPD Emission Factors | Other Emission Factor (no Control Efficiency used) |  | 2023GADNR | 2023GADNR
13245 | Richmond | 2533611 | 24500047 | 30906NTLPP4206M | West Fraser Augusta Sawmill | 321113 | Sawmills |  | 33.3323 | -81.9602 | OP | 2023 | KD05 | Lumber Dry Kiln | Continuous Direct Fired Kiln No. 5 | 30 | E6BTU/HR | Design capacity is 110,000 MBF per year | OP | 2023 | KD05 | 30700844 | Industrial Processes - Pulp & Paper | Emissions from Kiln 5 |  | OP | 2023 | 70767 | E3BDFT | Wood | I | 8400 |  |  |  | PM Condensible | CAP |  | 2.4415 | TON | 0.069 | LB | E3BDFT | EPD Recommended EF for Kilns | Emission Factor based on data available peer reviewed literature | Condensable PM is based on unpublished data provided by NCASI. NCASI recommends a ratio of Condensable to Filterable PM of 1.016. TheCondensable PM emission factor used is therefore 0.069 lb/MBF. | 2023GADNR | 2023GADNR
13245 | Richmond | 2533611 | 24500047 | 30906NTLPP4206M | West Fraser Augusta Sawmill | 321113 | Sawmills |  | 33.3323 | -81.9602 | OP | 2023 | KD05 | Lumber Dry Kiln | Continuous Direct Fired Kiln No. 5 | 30 | E6BTU/HR | Design capacity is 110,000 MBF per year | OP | 2023 | KD05 | 30700844 | Industrial Processes - Pulp & Paper | Emissions from Kiln 5 |  | OP | 2023 | 70767 | E3BDFT | Wood | I | 8400 |  |  |  | Acetaldehyde | HAP | HAP-VOC | 3184.52 | LB | 0.045 | LB | E3BDFT | GA EPD Emission Factors | Other Emission Factor (no Control Efficiency used) |  | 2023GADNR | 2023GADNR
13245 | Richmond | 2533611 | 24500047 | 30906NTLPP4206M | West Fraser Augusta Sawmill | 321113 | Sawmills |  | 33.3323 | -81.9602 | OP | 2023 | KD05 | Lumber Dry Kiln | Continuous Direct Fired Kiln No. 5 | 30 | E6BTU/HR | Design capacity is 110,000 MBF per year | OP | 2023 | KD05 | 30700844 | Industrial Processes - Pulp & Paper | Emissions from Kiln 5 |  | OP | 2023 | 70767 | E3BDFT | Wood | I | 8400 |  |  |  | Formaldehyde | HAP | HAP-VOC | 2759.92 | LB | 0.039 | LB | E3BDFT | GA EPD Emission Factors | Other Emission Factor (no Control Efficiency used) |  | 2023GADNR | 2023GADNR
13245 | Richmond | 2533611 | 24500047 | 30906NTLPP4206M | West Fraser Augusta Sawmill | 321113 | Sawmills |  | 33.3323 | -81.9602 | OP | 2023 | KD05 | Lumber Dry Kiln | Continuous Direct Fired Kiln No. 5 | 30 | E6BTU/HR | Design capacity is 110,000 MBF per year | OP | 2023 | KD05 | 30700844 | Industrial Processes - Pulp & Paper | Emissions from Kiln 5 |  | OP | 2023 | 70767 | E3BDFT | Wood | I | 8400 |  |  |  | Methanol | HAP | HAP-VOC | 11393.48 | LB | 0.161 | LB | E3BDFT | GA EPD Emission Factors | Other Emission Factor (no Control Efficiency used) |  | 2023GADNR | 2023GADNR
13245 | Richmond | 2533611 | 24500047 | 30906NTLPP4206M | West Fraser Augusta Sawmill | 321113 | Sawmills |  | 33.3323 | -81.9602 | OP | 2023 | KD05 | Lumber Dry Kiln | Continuous Direct Fired Kiln No. 5 | 30 | E6BTU/HR | Design capacity is 110,000 MBF per year | OP | 2023 | KD05 | 30700844 | Industrial Processes - Pulp & Paper | Emissions from Kiln 5 |  | OP | 2023 | 70767 | E3BDFT | Wood | I | 8400 |  |  |  | Carbon Monoxide | CAP |  | 25.83 | TON | 0.73 | LB | E3BDFT | GA EPD Emission Factors | Other Emission Factor (no Control Efficiency used) |  | 2023GADNR | 2023GADNR
13245 | Richmond | 2533611 | 24500047 | 30906NTLPP4206M | West Fraser Augusta Sawmill | 321113 | Sawmills |  | 33.3323 | -81.9602 | OP | 2023 | KD05 | Lumber Dry Kiln | Continuous Direct Fired Kiln No. 5 | 30 | E6BTU/HR | Design capacity is 110,000 MBF per year | OP | 2023 | KD05 | 30700844 | Industrial Processes - Pulp & Paper | Emissions from Kiln 5 |  | OP | 2023 | 70767 | E3BDFT | Wood | I | 8400 |  |  |  | PM2.5 Primary (Filt + Cond) | CAP |  | 3.503 | TON | 0.099 | LB | E3BDFT | GA EPD EF | Trade Group Emission Factor (no Control Efficiency used) |  | 2023GADNR | 2023GADNR
13245 | Richmond | 2533611 | 24500047 | 30906NTLPP4206M | West Fraser Augusta Sawmill | 321113 | Sawmills |  | 33.3323 | -81.9602 | OP | 2023 | KD05 | Lumber Dry Kiln | Continuous Direct Fired Kiln No. 5 | 30 | E6BTU/HR | Design capacity is 110,000 MBF per year | OP | 2023 | KD05 | 30700844 | Industrial Processes - Pulp & Paper | Emissions from Kiln 5 |  | OP | 2023 | 70767 | E3BDFT | Wood | I | 8400 |  |  |  | Sulfur Dioxide | CAP |  | 0.88459 | TON | 0.025 | LB | E3BDFT | GA EPD Recommended EF | Trade Group Emission Factor (no Control Efficiency used) |  | 2023GADNR | 2023GADNR
13245 | Richmond | 2533611 | 24500047 | 30906NTLPP4206M | West Fraser Augusta Sawmill | 321113 | Sawmills |  | 33.3323 | -81.9602 | OP | 2023 | KD05 | Lumber Dry Kiln | Continuous Direct Fired Kiln No. 5 | 30 | E6BTU/HR | Design capacity is 110,000 MBF per year | OP | 2023 | KD05 | 30700844 | Industrial Processes - Pulp & Paper | Emissions from Kiln 5 |  | OP | 2023 | 70767 | E3BDFT | Wood | I | 8400 |  |  |  | Nitrogen Oxides | CAP |  | 9.9074 | TON | 0.28 | LB | E3BDFT | GA EPD EF | Trade Group Emission Factor (no Control Efficiency used) |  | 2023GADNR | 2023GADNR
13245 | Richmond | 2533611 | 24500047 | 30906NTLPP4206M | West Fraser Augusta Sawmill | 321113 | Sawmills |  | 33.3323 | -81.9602 | OP | 2023 | KD05 | Lumber Dry Kiln | Continuous Direct Fired Kiln No. 5 | 30 | E6BTU/HR | Design capacity is 110,000 MBF per year | OP | 2023 | KD05 | 30700844 | Industrial Processes - Pulp & Paper | Emissions from Kiln 5 |  | OP | 2023 | 70767 | E3BDFT | Wood | I | 8400 |  |  |  | Volatile Organic Compounds | CAP |  | 141.534 | TON | 4 | LB | E3BDFT | GA EPD EF | Trade Group Emission Factor (no Control Efficiency used) |  | 2023GADNR | 2023GADNR
13245 | Richmond | 2533611 | 24500047 | 30906NTLPP4206M | West Fraser Augusta Sawmill | 321113 | Sawmills |  | 33.3323 | -81.9602 | OP | 2023 | KD05 | Lumber Dry Kiln | Continuous Direct Fired Kiln No. 5 | 30 | E6BTU/HR | Design capacity is 110,000 MBF per year | OP | 2023 | KD05 | 30700844 | Industrial Processes - Pulp & Paper | Emissions from Kiln 5 |  | OP | 2023 | 70767 | E3BDFT | Wood | I | 8400 |  |  |  | PM10 Primary (Filt + Cond) | CAP |  | 3.6799 | TON | 0.104 | LB | E3BDFT | GA EPD Emission Factors | Other Emission Factor (pre-control) plus Control Efficiency | Comment from 2017 EIS: Comment from 2016 EIS: | 2023GADNR | 2023GADNR
13103 | Effingham | 536311 | 10300007 | 31326FRTHWROUTE | Georgia-Pacific Savannah River LLC | 322120 | Paper Mills | 322291 | 32.3311 | -81.2018 | OP | 2023 | RGB02 | Boiler | Rental Gas Boiler 2 | 93.4 | E6BTU/HR | Submitted 502(b)(10) on 2/7/17Amend No. 04-8 Issued on 4/5/17RGB02 was installed on May 1, 2017 and started up on May 2, 2017 | OP |  | 1 | 10200602 | Fuel Comb - Industrial Boilers, ICEs - Natural Gas | Natural Gas Burning |  | OP | 2023 | 326394 | E6BTU | Natural Gas | I | 7280 |  |  |  | PM2.5 Filterable | CAP |  | 0.32639 | TON | 0.002 | LB | E6BTU | Updated with emission factor provided by vendor. | Vendor Emission Factor (no Control Efficiency used) | Comment from 2017 EIS: | 2023GADNR | 2023GADNR
13103 | Effingham | 536311 | 10300007 | 31326FRTHWROUTE | Georgia-Pacific Savannah River LLC | 322120 | Paper Mills | 322291 | 32.3311 | -81.2018 | OP | 2023 | RGB02 | Boiler | Rental Gas Boiler 2 | 93.4 | E6BTU/HR | Submitted 502(b)(10) on 2/7/17Amend No. 04-8 Issued on 4/5/17RGB02 was installed on May 1, 2017 and started up on May 2, 2017 | OP |  | 1 | 10200602 | Fuel Comb - Industrial Boilers, ICEs - Natural Gas | Natural Gas Burning |  | OP | 2023 | 326394 | E6BTU | Natural Gas | I | 7280 |  |  |  | Nitrogen Oxides | CAP |  | 5.8751 | TON | 0.036 | LB | E6BTU | Utilized highest emission factor of potential rental units. | Vendor Emission Factor (no Control Efficiency used) | Comment from 2017 EIS: | 2023GADNR | 2023GADNR
13103 | Effingham | 536311 | 10300007 | 31326FRTHWROUTE | Georgia-Pacific Savannah River LLC | 322120 | Paper Mills | 322291 | 32.3311 | -81.2018 | OP | 2023 | RGB02 | Boiler | Rental Gas Boiler 2 | 93.4 | E6BTU/HR | Submitted 502(b)(10) on 2/7/17Amend No. 04-8 Issued on 4/5/17RGB02 was installed on May 1, 2017 and started up on May 2, 2017 | OP |  | 1 | 10200602 | Fuel Comb - Industrial Boilers, ICEs - Natural Gas | Natural Gas Burning |  | OP | 2023 | 326394 | E6BTU | Natural Gas | I | 7280 |  |  |  | Ammonia | CAP |  | 0.007621 | TON | 4.67e-05 | LB | E6BTU | Company developed emission factor based on natural gas boiler stack test | Other Emission Factor (no Control Efficiency used) |  | 2023GADNR | 2023GADNR
13103 | Effingham | 536311 | 10300007 | 31326FRTHWROUTE | Georgia-Pacific Savannah River LLC | 322120 | Paper Mills | 322291 | 32.3311 | -81.2018 | OP | 2023 | RGB02 | Boiler | Rental Gas Boiler 2 | 93.4 | E6BTU/HR | Submitted 502(b)(10) on 2/7/17Amend No. 04-8 Issued on 4/5/17RGB02 was installed on May 1, 2017 and started up on May 2, 2017 | OP |  | 1 | 10200602 | Fuel Comb - Industrial Boilers, ICEs - Natural Gas | Natural Gas Burning |  | OP | 2023 | 326394 | E6BTU | Natural Gas | I | 7280 |  |  |  | Sulfur Dioxide | CAP |  | 0.09547 | TON | 0.000585 | LB | E6BTU | EPA. March, 1998. Section 1.4, Natural Gas Combustion. In: Compilation of Air Pollutant Emissi... | Other Emission Factor (no Control Efficiency used) | EPA AP-42, Table 1.4-2 0.6 lb SO2 /MMscf divided by 1035 MMBtu/MMscf = 0.0006 lb SO2 /MMBtu | 2023GADNR | 2023GADNR
13103 | Effingham | 536311 | 10300007 | 31326FRTHWROUTE | Georgia-Pacific Savannah River LLC | 322120 | Paper Mills | 322291 | 32.3311 | -81.2018 | OP | 2023 | RGB02 | Boiler | Rental Gas Boiler 2 | 93.4 | E6BTU/HR | Submitted 502(b)(10) on 2/7/17Amend No. 04-8 Issued on 4/5/17RGB02 was installed on May 1, 2017 and started up on May 2, 2017 | OP |  | 1 | 10200602 | Fuel Comb - Industrial Boilers, ICEs - Natural Gas | Natural Gas Burning |  | OP | 2023 | 326394 | E6BTU | Natural Gas | I | 7280 |  |  |  | Lead | CAP/HAP | HAP-Metal | 0.16 | LB | 4.873e-07 | LB | E6BTU | EAP42 Section Table 1.4-2, Natural Gas Combustion. | Other Emission Factor (no Control Efficiency used) |  | 2023GADNR | 2023GADNR
13103 | Effingham | 536311 | 10300007 | 31326FRTHWROUTE | Georgia-Pacific Savannah River LLC | 322120 | Paper Mills | 322291 | 32.3311 | -81.2018 | OP | 2023 | RGB02 | Boiler | Rental Gas Boiler 2 | 93.4 | E6BTU/HR | Submitted 502(b)(10) on 2/7/17Amend No. 04-8 Issued on 4/5/17RGB02 was installed on May 1, 2017 and started up on May 2, 2017 | OP |  | 1 | 10200602 | Fuel Comb - Industrial Boilers, ICEs - Natural Gas | Natural Gas Burning |  | OP | 2023 | 326394 | E6BTU | Natural Gas | I | 7280 |  |  |  | PM10 Filterable | CAP |  | 0.32639 | TON | 0.002 | LB | E6BTU | Updated with emission factor provided by vendor. | Vendor Emission Factor (no Control Efficiency used) | Comment from 2017 EIS: | 2023GADNR | 2023GADNR
13103 | Effingham | 536311 | 10300007 | 31326FRTHWROUTE | Georgia-Pacific Savannah River LLC | 322120 | Paper Mills | 322291 | 32.3311 | -81.2018 | OP | 2023 | RGB02 | Boiler | Rental Gas Boiler 2 | 93.4 | E6BTU/HR | Submitted 502(b)(10) on 2/7/17Amend No. 04-8 Issued on 4/5/17RGB02 was installed on May 1, 2017 and started up on May 2, 2017 | OP |  | 1 | 10200602 | Fuel Comb - Industrial Boilers, ICEs - Natural Gas | Natural Gas Burning |  | OP | 2023 | 326394 | E6BTU | Natural Gas | I | 7280 |  |  |  | Carbon Monoxide | CAP |  | 6.0383 | TON | 0.037 | LB | E6BTU | Utilized highest emission factor of potential rental units. | Vendor Emission Factor (no Control Efficiency used) | Comment from 2017 EIS: | 2023GADNR | 2023GADNR
13103 | Effingham | 536311 | 10300007 | 31326FRTHWROUTE | Georgia-Pacific Savannah River LLC | 322120 | Paper Mills | 322291 | 32.3311 | -81.2018 | OP | 2023 | RGB02 | Boiler | Rental Gas Boiler 2 | 93.4 | E6BTU/HR | Submitted 502(b)(10) on 2/7/17Amend No. 04-8 Issued on 4/5/17RGB02 was installed on May 1, 2017 and started up on May 2, 2017 | OP |  | 1 | 10200602 | Fuel Comb - Industrial Boilers, ICEs - Natural Gas | Natural Gas Burning |  | OP | 2023 | 326394 | E6BTU | Natural Gas | I | 7280 |  |  |  | PM Condensible | CAP |  | 0.48959 | TON | 0.003 | LB | E6BTU | Updated with emission factor provided by vendor. | Vendor Emission Factor (no Control Efficiency used) | Comment from 2017 EIS: | 2023GADNR | 2023GADNR
13103 | Effingham | 536311 | 10300007 | 31326FRTHWROUTE | Georgia-Pacific Savannah River LLC | 322120 | Paper Mills | 322291 | 32.3311 | -81.2018 | OP | 2023 | RGB02 | Boiler | Rental Gas Boiler 2 | 93.4 | E6BTU/HR | Submitted 502(b)(10) on 2/7/17Amend No. 04-8 Issued on 4/5/17RGB02 was installed on May 1, 2017 and started up on May 2, 2017 | OP |  | 1 | 10200602 | Fuel Comb - Industrial Boilers, ICEs - Natural Gas | Natural Gas Burning |  | OP | 2023 | 326394 | E6BTU | Natural Gas | I | 7280 |  |  |  | Volatile Organic Compounds | CAP |  | 1.632 | TON | 0.01 | LB | E6BTU | Utilized highest emission factor of potential rental units. | Vendor Emission Factor (no Control Efficiency used) | Comment from 2017 EIS: | 2023GADNR | 2023GADNR
13103 | Effingham | 536311 | 10300007 | 31326FRTHWROUTE | Georgia-Pacific Savannah River LLC | 322120 | Paper Mills | 322291 | 32.3311 | -81.2018 | OP | 2023 | RGB01 | Boiler | Rental Gas Boiler 1 | 93.4 | E6BTU/HR | Submitted 502(b)(10) on 2/7/17Amend No. 04-8 Issued on 4/5/17RGB01 was installed on April 27, 2017 and started up on April 28, 2017 | OP |  | 1 | 10200602 | Fuel Comb - Industrial Boilers, ICEs - Natural Gas | Natural Gas Burning |  | OP | 2023 | 359758 | E6BTU | Natural Gas | I | 7344 |  |  |  | Sulfur Dioxide | CAP |  | 0.10523 | TON | 0.000585 | LB | E6BTU | EPA. March, 1998. Section 1.4, Natural Gas Combustion. In: Compilation of Air Pollutant Emissi... | Other Emission Factor (no Control Efficiency used) | EPA AP-42, Table 1.4-2 0.6 lb SO2 /MMscf divided by 1035 MMBtu/MMscf = 0.0006 lb SO2 /MMBtu | 2023GADNR | 2023GADNR
13103 | Effingham | 536311 | 10300007 | 31326FRTHWROUTE | Georgia-Pacific Savannah River LLC | 322120 | Paper Mills | 322291 | 32.3311 | -81.2018 | OP | 2023 | RGB01 | Boiler | Rental Gas Boiler 1 | 93.4 | E6BTU/HR | Submitted 502(b)(10) on 2/7/17Amend No. 04-8 Issued on 4/5/17RGB01 was installed on April 27, 2017 and started up on April 28, 2017 | OP |  | 1 | 10200602 | Fuel Comb - Industrial Boilers, ICEs - Natural Gas | Natural Gas Burning |  | OP | 2023 | 359758 | E6BTU | Natural Gas | I | 7344 |  |  |  | Carbon Monoxide | CAP |  | 6.6555 | TON | 0.037 | LB | E6BTU | Utilized highest emission factor of potential rental units. | Vendor Emission Factor (no Control Efficiency used) | Comment from 2017 EIS: | 2023GADNR | 2023GADNR
13103 | Effingham | 536311 | 10300007 | 31326FRTHWROUTE | Georgia-Pacific Savannah River LLC | 322120 | Paper Mills | 322291 | 32.3311 | -81.2018 | OP | 2023 | RGB01 | Boiler | Rental Gas Boiler 1 | 93.4 | E6BTU/HR | Submitted 502(b)(10) on 2/7/17Amend No. 04-8 Issued on 4/5/17RGB01 was installed on April 27, 2017 and started up on April 28, 2017 | OP |  | 1 | 10200602 | Fuel Comb - Industrial Boilers, ICEs - Natural Gas | Natural Gas Burning |  | OP | 2023 | 359758 | E6BTU | Natural Gas | I | 7344 |  |  |  | PM Condensible | CAP |  | 0.53964 | TON | 0.003 | LB | E6BTU | Updated with emission factor provided by vendor. | Vendor Emission Factor (no Control Efficiency used) | Comment from 2017 EIS: | 2023GADNR | 2023GADNR
13103 | Effingham | 536311 | 10300007 | 31326FRTHWROUTE | Georgia-Pacific Savannah River LLC | 322120 | Paper Mills | 322291 | 32.3311 | -81.2018 | OP | 2023 | RGB01 | Boiler | Rental Gas Boiler 1 | 93.4 | E6BTU/HR | Submitted 502(b)(10) on 2/7/17Amend No. 04-8 Issued on 4/5/17RGB01 was installed on April 27, 2017 and started up on April 28, 2017 | OP |  | 1 | 10200602 | Fuel Comb - Industrial Boilers, ICEs - Natural Gas | Natural Gas Burning |  | OP | 2023 | 359758 | E6BTU | Natural Gas | I | 7344 |  |  |  | PM10 Filterable | CAP |  | 0.35976 | TON | 0.002 | LB | E6BTU | Updated with emission factor provided by vendor. | Vendor Emission Factor (no Control Efficiency used) | Comment from 2017 EIS: | 2023GADNR | 2023GADNR
13103 | Effingham | 536311 | 10300007 | 31326FRTHWROUTE | Georgia-Pacific Savannah River LLC | 322120 | Paper Mills | 322291 | 32.3311 | -81.2018 | OP | 2023 | RGB01 | Boiler | Rental Gas Boiler 1 | 93.4 | E6BTU/HR | Submitted 502(b)(10) on 2/7/17Amend No. 04-8 Issued on 4/5/17RGB01 was installed on April 27, 2017 and started up on April 28, 2017 | OP |  | 1 | 10200602 | Fuel Comb - Industrial Boilers, ICEs - Natural Gas | Natural Gas Burning |  | OP | 2023 | 359758 | E6BTU | Natural Gas | I | 7344 |  |  |  | Volatile Organic Compounds | CAP |  | 1.7988 | TON | 0.01 | LB | E6BTU | Utilized highest emission factor of potential rental units. | Vendor Emission Factor (no Control Efficiency used) | Comment from 2017 EIS: | 2023GADNR | 2023GADNR
13103 | Effingham | 536311 | 10300007 | 31326FRTHWROUTE | Georgia-Pacific Savannah River LLC | 322120 | Paper Mills | 322291 | 32.3311 | -81.2018 | OP | 2023 | RGB01 | Boiler | Rental Gas Boiler 1 | 93.4 | E6BTU/HR | Submitted 502(b)(10) on 2/7/17Amend No. 04-8 Issued on 4/5/17RGB01 was installed on April 27, 2017 and started up on April 28, 2017 | OP |  | 1 | 10200602 | Fuel Comb - Industrial Boilers, ICEs - Natural Gas | Natural Gas Burning |  | OP | 2023 | 359758 | E6BTU | Natural Gas | I | 7344 |  |  |  | Nitrogen Oxides | CAP |  | 6.4756 | TON | 0.036 | LB | E6BTU | Utilized highest emission factor of potential rental units. | Vendor Emission Factor (no Control Efficiency used) | Comment from 2017 EIS: | 2023GADNR | 2023GADNR
13103 | Effingham | 536311 | 10300007 | 31326FRTHWROUTE | Georgia-Pacific Savannah River LLC | 322120 | Paper Mills | 322291 | 32.3311 | -81.2018 | OP | 2023 | RGB01 | Boiler | Rental Gas Boiler 1 | 93.4 | E6BTU/HR | Submitted 502(b)(10) on 2/7/17Amend No. 04-8 Issued on 4/5/17RGB01 was installed on April 27, 2017 and started up on April 28, 2017 | OP |  | 1 | 10200602 | Fuel Comb - Industrial Boilers, ICEs - Natural Gas | Natural Gas Burning |  | OP | 2023 | 359758 | E6BTU | Natural Gas | I | 7344 |  |  |  | Ammonia | CAP |  | 0.0084 | TON | 4.67e-05 | LB | E6BTU | Company developed emission factor based on natural gas boiler stack test | Other Emission Factor (no Control Efficiency used) |  | 2023GADNR | 2023GADNR
13103 | Effingham | 536311 | 10300007 | 31326FRTHWROUTE | Georgia-Pacific Savannah River LLC | 322120 | Paper Mills | 322291 | 32.3311 | -81.2018 | OP | 2023 | RGB01 | Boiler | Rental Gas Boiler 1 | 93.4 | E6BTU/HR | Submitted 502(b)(10) on 2/7/17Amend No. 04-8 Issued on 4/5/17RGB01 was installed on April 27, 2017 and started up on April 28, 2017 | OP |  | 1 | 10200602 | Fuel Comb - Industrial Boilers, ICEs - Natural Gas | Natural Gas Burning |  | OP | 2023 | 359758 | E6BTU | Natural Gas | I | 7344 |  |  |  | PM2.5 Filterable | CAP |  | 0.35976 | TON | 0.002 | LB | E6BTU | Updated with emission factor provided by vendor. | Vendor Emission Factor (no Control Efficiency used) | Comment from 2017 EIS: | 2023GADNR | 2023GADNR
13103 | Effingham | 536311 | 10300007 | 31326FRTHWROUTE | Georgia-Pacific Savannah River LLC | 322120 | Paper Mills | 322291 | 32.3311 | -81.2018 | OP | 2023 | RGB01 | Boiler | Rental Gas Boiler 1 | 93.4 | E6BTU/HR | Submitted 502(b)(10) on 2/7/17Amend No. 04-8 Issued on 4/5/17RGB01 was installed on April 27, 2017 and started up on April 28, 2017 | OP |  | 1 | 10200602 | Fuel Comb - Industrial Boilers, ICEs - Natural Gas | Natural Gas Burning |  | OP | 2023 | 359758 | E6BTU | Natural Gas | I | 7344 |  |  |  | Lead | CAP/HAP | HAP-Metal | 0.176 | LB | 4.873e-07 | LB | E6BTU | AP42 Section Table 1.4-2, Natural Gas Combustion. | Other Emission Factor (no Control Efficiency used) |  | 2023GADNR | 2023GADNR
13103 | Effingham | 536311 | 10300007 | 31326FRTHWROUTE | Georgia-Pacific Savannah River LLC | 322120 | Paper Mills | 322291 | 32.3311 | -81.2018 | OP | 2023 | ROADS | Open Air Fugitive Source | Mill Roads |  |  | Emissions from mill roads are included in our Title V emissions however they are not listed as a source in our permit After internal review, we decided to include the emissions in the 2020 emission inventory | OP | 2023 | FP02 2 | 30688901 | Industrial Processes - Petroleum Refineries | Unpaved Mill Roads | Roads have been included in our Title V application emissions but are not listed in our permit as an emission source. After internal review, added road emissions to 2020 emission inventory. | OP | 2023 | 8760 | HR | Unit | I | 8736 |  |  |  | PM2.5 Primary (Filt + Cond) | CAP |  | 0.45114 | TON | 0.103 | LB | HR | AP-42 Calculations Section 13.2.1 Equation 2 for facility unpaved roads. | Other Emission Factor (no Control Efficiency used) | AP-42 Calculations Section 13.2.1 Equation 2 for facility unpaved roads. In 2023, emission factor changed. Updated truck volumes and distances as we are hauling to a closer landfill cell. Added dirt hauling to landfill cell from Borrow Pit. PM 10 filterable and PM2.5 Filterable are equal to PM10 primary and PM2.5 Primary. PM condensable is zero. | 2023GADNR | 2023GADNR
13103 | Effingham | 536311 | 10300007 | 31326FRTHWROUTE | Georgia-Pacific Savannah River LLC | 322120 | Paper Mills | 322291 | 32.3311 | -81.2018 | OP | 2023 | ROADS | Open Air Fugitive Source | Mill Roads |  |  | Emissions from mill roads are included in our Title V emissions however they are not listed as a source in our permit After internal review, we decided to include the emissions in the 2020 emission inventory | OP | 2023 | FP02 2 | 30688901 | Industrial Processes - Petroleum Refineries | Unpaved Mill Roads | Roads have been included in our Title V application emissions but are not listed in our permit as an emission source. After internal review, added road emissions to 2020 emission inventory. | OP | 2023 | 8760 | HR | Unit | I | 8736 |  |  |  | PM2.5 Filterable | CAP |  | 0.45114 | TON | 0.103 | LB | HR | AP-42 Calculations Section 13.2.1 Equation 2 for facility unpaved roads | Other Emission Factor (no Control Efficiency used) | AP-42 Calculations Section 13.2.1 Equation 2 for facility unpaved roads. In 2023, emission factor changed. Updated truck volumes and distances as we are hauling to a closer landfill cell. Added dirt hauling to landfill cell from Borrow Pit. PM 10 filterable and PM2.5 Filterable are equal to PM10 primary and PM2.5 Primary. PM condensable is zero. | 2023GADNR | 2023GADNR
13103 | Effingham | 536311 | 10300007 | 31326FRTHWROUTE | Georgia-Pacific Savannah River LLC | 322120 | Paper Mills | 322291 | 32.3311 | -81.2018 | OP | 2023 | ROADS | Open Air Fugitive Source | Mill Roads |  |  | Emissions from mill roads are included in our Title V emissions however they are not listed as a source in our permit After internal review, we decided to include the emissions in the 2020 emission inventory | OP | 2023 | FP02 2 | 30688901 | Industrial Processes - Petroleum Refineries | Unpaved Mill Roads | Roads have been included in our Title V application emissions but are not listed in our permit as an emission source. After internal review, added road emissions to 2020 emission inventory. | OP | 2023 | 8760 | HR | Unit | I | 8736 |  |  |  | PM10 Primary (Filt + Cond) | CAP |  | 4.5289 | TON | 1.034 | LB | HR | AP-42 Calculations Section 13.2.1 Equation 2 for facility unpaved roads. | Other Emission Factor (no Control Efficiency used) | AP-42 Calculations Section 13.2.1 Equation 2 for facility unpaved roads. In 2023, emission factor changed. Updated truck volumes and distances as we are hauling to a closer landfill cell. Added dirt hauling to landfill cell from Borrow Pit. PM 10 filterable and PM2.5 Filterable are equal to PM10 primary and PM2.5 Primary. PM condensable is zero. | 2023GADNR | 2023GADNR
13103 | Effingham | 536311 | 10300007 | 31326FRTHWROUTE | Georgia-Pacific Savannah River LLC | 322120 | Paper Mills | 322291 | 32.3311 | -81.2018 | OP | 2023 | ROADS | Open Air Fugitive Source | Mill Roads |  |  | Emissions from mill roads are included in our Title V emissions however they are not listed as a source in our permit After internal review, we decided to include the emissions in the 2020 emission inventory | OP | 2023 | FP02 2 | 30688901 | Industrial Processes - Petroleum Refineries | Unpaved Mill Roads | Roads have been included in our Title V application emissions but are not listed in our permit as an emission source. After internal review, added road emissions to 2020 emission inventory. | OP | 2023 | 8760 | HR | Unit | I | 8736 |  |  |  | PM10 Filterable | CAP |  | 4.5289 | TON | 1.034 | LB | HR | AP-42 Calculations Section 13.2.1 Equation 2 for facility unpaved roads | Other Emission Factor (no Control Efficiency used) | AP-42 Calculations Section 13.2.1 Equation 2 for facility unpaved roads. In 2023, emission factor changed. Updated truck volumes and distances as we are hauling to a closer landfill cell. Added dirt hauling to landfill cell from Borrow Pit. PM 10 filterable and PM2.5 Filterable are equal to PM10 primary and PM2.5 Primary. PM condensable is zero. | 2023GADNR | 2023GADNR
13103 | Effingham | 536311 | 10300007 | 31326FRTHWROUTE | Georgia-Pacific Savannah River LLC | 322120 | Paper Mills | 322291 | 32.3311 | -81.2018 | OP | 2023 | ROADS | Open Air Fugitive Source | Mill Roads |  |  | Emissions from mill roads are included in our Title V emissions however they are not listed as a source in our permit After internal review, we decided to include the emissions in the 2020 emission inventory | OP | 2023 | FP02 1 | 30688902 | Industrial Processes - Petroleum Refineries | Paved Mill Roads | Roads have been included in our Title V application emissions but are not listed in our permit as an emission source. After internal review, added road emissions to 2020 emission inventory | OP | 2023 | 8760 | HR | Unit | I | 8736 |  |  |  | PM10 Filterable | CAP |  | 12.9692 | TON | 2.961 | LB | HR | AP-42 Calculations Section 13.2.1 Equation 2 for facility paved roads. | Other Emission Factor (no Control Efficiency used) | AP-42 factor developed from all trucks on all segments of all facility roads. In 2023, emission factor changed. Updated truck volumes and distances as we are hauling to a closer landfill cell. Added dirt hauling to landfill cell from Borrow Pit. PM 10 filterable and PM2.5 Filterable are equal to PM10 primary and PM2.5 Primary. PM condensable is zero. | 2023GADNR | 2023GADNR
13103 | Effingham | 536311 | 10300007 | 31326FRTHWROUTE | Georgia-Pacific Savannah River LLC | 322120 | Paper Mills | 322291 | 32.3311 | -81.2018 | OP | 2023 | ROADS | Open Air Fugitive Source | Mill Roads |  |  | Emissions from mill roads are included in our Title V emissions however they are not listed as a source in our permit After internal review, we decided to include the emissions in the 2020 emission inventory | OP | 2023 | FP02 1 | 30688902 | Industrial Processes - Petroleum Refineries | Paved Mill Roads | Roads have been included in our Title V application emissions but are not listed in our permit as an emission source. After internal review, added road emissions to 2020 emission inventory | OP | 2023 | 8760 | HR | Unit | I | 8736 |  |  |  | PM2.5 Filterable | CAP |  | 3.1843 | TON | 0.727 | LB | HR | AP-42 Calculations Section 13.2.1 Equation 2 for facility roads | Other Emission Factor (no Control Efficiency used) | AP-42 factor developed from all trucks on all segments of all facility paved roads. In 2023, emission factor changed. Updated truck volumes and distances as we are hauling to a closer landfill cell. Added dirt hauling to landfill cell from Borrow Pit. PM 10 filterable and PM2.5 Filterable are equal to PM10 primary and PM2.5 Primary. PM condensable is zero. | 2023GADNR | 2023GADNR
13103 | Effingham | 536311 | 10300007 | 31326FRTHWROUTE | Georgia-Pacific Savannah River LLC | 322120 | Paper Mills | 322291 | 32.3311 | -81.2018 | OP | 2023 | ROADS | Open Air Fugitive Source | Mill Roads |  |  | Emissions from mill roads are included in our Title V emissions however they are not listed as a source in our permit After internal review, we decided to include the emissions in the 2020 emission inventory | OP | 2023 | FP02 1 | 30688902 | Industrial Processes - Petroleum Refineries | Paved Mill Roads | Roads have been included in our Title V application emissions but are not listed in our permit as an emission source. After internal review, added road emissions to 2020 emission inventory | OP | 2023 | 8760 | HR | Unit | I | 8736 |  |  |  | PM2.5 Primary (Filt + Cond) | CAP |  | 3.1843 | TON | 0.727 | LB | HR | AP-42 Calculations Section 13.2.1 Equation 2 for facility paved roads. | Other Emission Factor (no Control Efficiency used) | PM 10 filterable and PM2.5 Filterable are equal to PM10 primary and PM2.5 Primary. PM condensable is zero. AP-42 factor developed from all trucks on all segments of all facility roads. In 2023 emission factor changes. Updated truck volumes and distances as we are hauling to a closer landfill cell. Added dirt hauling to landfill cell from borrow pit. | 2023GADNR | 2023GADNR
13103 | Effingham | 536311 | 10300007 | 31326FRTHWROUTE | Georgia-Pacific Savannah River LLC | 322120 | Paper Mills | 322291 | 32.3311 | -81.2018 | OP | 2023 | ROADS | Open Air Fugitive Source | Mill Roads |  |  | Emissions from mill roads are included in our Title V emissions however they are not listed as a source in our permit After internal review, we decided to include the emissions in the 2020 emission inventory | OP | 2023 | FP02 1 | 30688902 | Industrial Processes - Petroleum Refineries | Paved Mill Roads | Roads have been included in our Title V application emissions but are not listed in our permit as an emission source. After internal review, added road emissions to 2020 emission inventory | OP | 2023 | 8760 | HR | Unit | I | 8736 |  |  |  | PM10 Primary (Filt + Cond) | CAP |  | 12.9692 | TON | 2.961 | LB | HR | AP-42 Calculations Section 13.2.1 Equation 2 for facility paved roads | Other Emission Factor (no Control Efficiency used) | PM 10 filterable and PM2.5 Filterable are equal to PM10 primary and PM2.5 Primary. PM condensable is zero. AP-42 factor developed from all trucks on all segments of all facility roads. In 2023 emission factor changes. Updated truck volumes and distances as we are hauling to a closer landfill cell. Added dirt hauling to landfill cell from borrow pit. | 2023GADNR | 2023GADNR
13103 | Effingham | 536311 | 10300007 | 31326FRTHWROUTE | Georgia-Pacific Savannah River LLC | 322120 | Paper Mills | 322291 | 32.3311 | -81.2018 | OP | 2023 | FPE | Reciprocating IC Engine | Fire Pump Engine | 231 | HP |  | OP |  | 1 | 20200102 | Fuel Comb - Industrial Boilers, ICEs - Oil | Burning Diesel Fuel | Fire Pump burns No. 2 Diesel Fuel | OP | 2023 | 6006 | HP-HR | Distillate Oil | I | 26 |  |  |  | PM2.5 Filterable | CAP |  | 0.006607 | TON | 0.0022 | LB | HP-HR | AP 42 Section 3.3, Gasoline and Diesel Industrial Engines. In: Compilation of Air... | Other Emission Factor (no Control Efficiency used) | AP 42 Gasoline And Diesel Industrial Engines Section 3.3 Table 3.3-1 | 2023GADNR | 2023GADNR
13103 | Effingham | 536311 | 10300007 | 31326FRTHWROUTE | Georgia-Pacific Savannah River LLC | 322120 | Paper Mills | 322291 | 32.3311 | -81.2018 | OP | 2023 | FPE | Reciprocating IC Engine | Fire Pump Engine | 231 | HP |  | OP |  | 1 | 20200102 | Fuel Comb - Industrial Boilers, ICEs - Oil | Burning Diesel Fuel | Fire Pump burns No. 2 Diesel Fuel | OP | 2023 | 6006 | HP-HR | Distillate Oil | I | 26 |  |  |  | Sulfur Dioxide | CAP |  | 0.006306 | TON | 0.0021 | LB | HP-HR | AP-42 Section 3.3, Gasoline and Diesel Industrial Engines (October 1996), Table 3.3-1. | Other Emission Factor (no Control Efficiency used) | AP 42 Gasoline And Diesel Industrial Engines Section 3.3 Table 3.3-1 | 2023GADNR | 2023GADNR
13103 | Effingham | 536311 | 10300007 | 31326FRTHWROUTE | Georgia-Pacific Savannah River LLC | 322120 | Paper Mills | 322291 | 32.3311 | -81.2018 | OP | 2023 | FPE | Reciprocating IC Engine | Fire Pump Engine | 231 | HP |  | OP |  | 1 | 20200102 | Fuel Comb - Industrial Boilers, ICEs - Oil | Burning Diesel Fuel | Fire Pump burns No. 2 Diesel Fuel | OP | 2023 | 6006 | HP-HR | Distillate Oil | I | 26 |  |  |  | Volatile Organic Compounds | CAP |  | 0.007508 | TON | 0.0025 | LB | HP-HR | AP-42 Section 3.3, Gasoline and Diesel Industrial Engines (October 1996), Table 3.3-1. | Other Emission Factor (no Control Efficiency used) | AP 42 Gasoline And Diesel Industrial Engines Section 3.3 Table 3.3-1 | 2023GADNR | 2023GADNR
13103 | Effingham | 536311 | 10300007 | 31326FRTHWROUTE | Georgia-Pacific Savannah River LLC | 322120 | Paper Mills | 322291 | 32.3311 | -81.2018 | OP | 2023 | FPE | Reciprocating IC Engine | Fire Pump Engine | 231 | HP |  | OP |  | 1 | 20200102 | Fuel Comb - Industrial Boilers, ICEs - Oil | Burning Diesel Fuel | Fire Pump burns No. 2 Diesel Fuel | OP | 2023 | 6006 | HP-HR | Distillate Oil | I | 26 |  |  |  | Nitrogen Oxides | CAP |  | 0.093093 | TON | 0.031 | LB | HP-HR | AP 42 Section 3.3, Gasoline and Diesel Industrial Engines. In: Compilation of Air... | Other Emission Factor (no Control Efficiency used) | AP 42 Gasoline And Diesel Industrial Engines Section 3.3 Table 3.3-1 | 2023GADNR | 2023GADNR
13103 | Effingham | 536311 | 10300007 | 31326FRTHWROUTE | Georgia-Pacific Savannah River LLC | 322120 | Paper Mills | 322291 | 32.3311 | -81.2018 | OP | 2023 | FPE | Reciprocating IC Engine | Fire Pump Engine | 231 | HP |  | OP |  | 1 | 20200102 | Fuel Comb - Industrial Boilers, ICEs - Oil | Burning Diesel Fuel | Fire Pump burns No. 2 Diesel Fuel | OP | 2023 | 6006 | HP-HR | Distillate Oil | I | 26 |  |  |  | Carbon Monoxide | CAP |  | 0.02006 | TON | 0.00668 | LB | HP-HR | AP 42 Section 3.3, Gasoline and Diesel Industrial Engines. In: Compilation of Air... | Other Emission Factor (no Control Efficiency used) | AP 42 Gasoline And Diesel Industrial Engines Section 3.3 Table 3.3-1 | 2023GADNR | 2023GADNR
13103 | Effingham | 536311 | 10300007 | 31326FRTHWROUTE | Georgia-Pacific Savannah River LLC | 322120 | Paper Mills | 322291 | 32.3311 | -81.2018 | OP | 2023 | FPE | Reciprocating IC Engine | Fire Pump Engine | 231 | HP |  | OP |  | 1 | 20200102 | Fuel Comb - Industrial Boilers, ICEs - Oil | Burning Diesel Fuel | Fire Pump burns No. 2 Diesel Fuel | OP | 2023 | 6006 | HP-HR | Distillate Oil | I | 26 |  |  |  | PM10 Filterable | CAP |  | 0.006607 | TON | 0.0022 | LB | HP-HR | AP 42 Section 3.3, Gasoline and Diesel Industrial Engines. In: Compilation of Air... | Other Emission Factor (no Control Efficiency used) | AP 42 Gasoline And Diesel Industrial Engines Section 3.3 Table 3.3-1 | 2023GADNR | 2023GADNR
13103 | Effingham | 536311 | 10300007 | 31326FRTHWROUTE | Georgia-Pacific Savannah River LLC | 322120 | Paper Mills | 322291 | 32.3311 | -81.2018 | OP | 2023 | FPE | Reciprocating IC Engine | Fire Pump Engine | 231 | HP |  | OP |  | 1 | 20200102 | Fuel Comb - Industrial Boilers, ICEs - Oil | Burning Diesel Fuel | Fire Pump burns No. 2 Diesel Fuel | OP | 2023 | 6006 | HP-HR | Distillate Oil | I | 26 |  |  |  | PM Condensible | CAP |  | 0.000162 | TON | 5.39e-05 | LB | HP-HR | EPA AP-42 Table 3.4-2 and assumed applicable to engines of all sizes. | Other Emission Factor (no Control Efficiency used) | AP 42 Gasoline And Diesel Industrial Engines Section 3.3 Table 3.3-1 | 2023GADNR | 2023GADNR
13103 | Effingham | 536311 | 10300007 | 31326FRTHWROUTE | Georgia-Pacific Savannah River LLC | 322120 | Paper Mills | 322291 | 32.3311 | -81.2018 | OP | 2023 | WHE | Reciprocating IC Engine | Warehouse Fire Pump Engine | 190 | HP | Engine replaced in March 2018 with a 190 hp Tier 3 Engine. | OP | 2023 | 1 | 20200102 | Fuel Comb - Industrial Boilers, ICEs - Oil | Warehouse Fire Pump Engine |  | OP | 2023 | 3686 | HP-HR | Distillate Oil | I | 19 |  |  |  | Sulfur Dioxide | CAP |  | 2.1e-05 | TON | 0.0022 | LB | HR | 15 ppm * 10-6* 10.3 gal/hr * 7.1 lb/gal * 64 (mol SO2) / 32 (mol S) | Site-Specific Emission Factor (no Control Efficiency used) | Mass balance calculation using maximum allowable ultra-low sulfur diesel sulfur content of 15 ppm. Original 1999 175 hp engine replaced with 2017 190 hp Tier 3 Engine in 2018. Off permit change submitted. | 2023GADNR | 2023GADNR
13103 | Effingham | 536311 | 10300007 | 31326FRTHWROUTE | Georgia-Pacific Savannah River LLC | 322120 | Paper Mills | 322291 | 32.3311 | -81.2018 | OP | 2023 | WHE | Reciprocating IC Engine | Warehouse Fire Pump Engine | 190 | HP | Engine replaced in March 2018 with a 190 hp Tier 3 Engine. | OP | 2023 | 1 | 20200102 | Fuel Comb - Industrial Boilers, ICEs - Oil | Warehouse Fire Pump Engine |  | OP | 2023 | 3686 | HP-HR | Distillate Oil | I | 19 |  |  |  | Volatile Organic Compounds | CAP |  | 0.012164 | TON | 0.0066 | LB | HP-HR | 40 CFR 60.4205(c), cites Table 4 of Subpart IIII Part 60NOx+NHMC applies to NOx and VOC | Other Emission Factor (no Control Efficiency used) | Tier 3 Nonroad Compression-Ignition Engines: Exhaust Emission Standards (EPA-420-B-16-022, March 2016) 4.0 g/kwh = 0.0066 lb/hp-hr; pound/horsepower/hour = 0.001643986806 gram/kilowatt/hourgram/kilowatt/hour = 608.27738784176 pound/horsepower/hour | 2023GADNR | 2023GADNR
13103 | Effingham | 536311 | 10300007 | 31326FRTHWROUTE | Georgia-Pacific Savannah River LLC | 322120 | Paper Mills | 322291 | 32.3311 | -81.2018 | OP | 2023 | WHE | Reciprocating IC Engine | Warehouse Fire Pump Engine | 190 | HP | Engine replaced in March 2018 with a 190 hp Tier 3 Engine. | OP | 2023 | 1 | 20200102 | Fuel Comb - Industrial Boilers, ICEs - Oil | Warehouse Fire Pump Engine |  | OP | 2023 | 3686 | HP-HR | Distillate Oil | I | 19 |  |  |  | Carbon Monoxide | CAP |  | 0.01056 | TON | 0.00573 | LB | HP-HR | Tier 3 Nonroad Compression-Ignition Engines: Exhaust Emission Standards (EPA-420-B-16-022 | Other Emission Factor (no Control Efficiency used) | Tier 3 Nonroad Compression-Ignition Engines: Exhaust Emission Standards (EPA-420-B-16-022, March 2016) 3.5 g/kwh = 0.00573 lb/hp-hr; pound/horsepower/hour = 0.001643986806 gram/kilowatt/hourgram/kilowatt/hour = 608.27738784176 pound/horsepower/hour | 2023GADNR | 2023GADNR
13103 | Effingham | 536311 | 10300007 | 31326FRTHWROUTE | Georgia-Pacific Savannah River LLC | 322120 | Paper Mills | 322291 | 32.3311 | -81.2018 | OP | 2023 | WHE | Reciprocating IC Engine | Warehouse Fire Pump Engine | 190 | HP | Engine replaced in March 2018 with a 190 hp Tier 3 Engine. | OP | 2023 | 1 | 20200102 | Fuel Comb - Industrial Boilers, ICEs - Oil | Warehouse Fire Pump Engine |  | OP | 2023 | 3686 | HP-HR | Distillate Oil | I | 19 |  |  |  | PM10 Filterable | CAP |  | 0.00061 | TON | 0.000331 | LB | HP-HR | Tier 3 Nonroad Compression-Ignition Engines: Exhaust Emission Standards (EPA-420-B-16-022 | Other Emission Factor (no Control Efficiency used) | Tier 3 Nonroad Compression-Ignition Engines: Exhaust Emission Standards (EPA-420-B-16-022, March 2016) 0.2 g/kwh = 0.00033 lb/hp-hr; pound/horsepower/hour = 0.001643986806 gram/kilowatt/hourgram/kilowatt/hour = 608.27738784176 pound/horsepower/hour footnote b: all particulate is assumed to be less than or equal to 1 micrometer in size. | 2023GADNR | 2023GADNR
13103 | Effingham | 536311 | 10300007 | 31326FRTHWROUTE | Georgia-Pacific Savannah River LLC | 322120 | Paper Mills | 322291 | 32.3311 | -81.2018 | OP | 2023 | WHE | Reciprocating IC Engine | Warehouse Fire Pump Engine | 190 | HP | Engine replaced in March 2018 with a 190 hp Tier 3 Engine. | OP | 2023 | 1 | 20200102 | Fuel Comb - Industrial Boilers, ICEs - Oil | Warehouse Fire Pump Engine |  | OP | 2023 | 3686 | HP-HR | Distillate Oil | I | 19 |  |  |  | PM Condensible | CAP |  | 9.9e-05 | TON | 5.39e-05 | LB | HP-HR | 0.0000539 lb/Hp-Hr, AP-42, Section 3.4, Table 3.4-2 | Other Emission Factor (no Control Efficiency used) | Particulate and Particle-Sizing Emission Factors for Large Uncontrolled Stationary Diesel Engines. Original 1999 175 hp engine replaced with 2017 190 hp Tier 3 Engine in 2018. Off permit change submitted. | 2023GADNR | 2023GADNR
13103 | Effingham | 536311 | 10300007 | 31326FRTHWROUTE | Georgia-Pacific Savannah River LLC | 322120 | Paper Mills | 322291 | 32.3311 | -81.2018 | OP | 2023 | WHE | Reciprocating IC Engine | Warehouse Fire Pump Engine | 190 | HP | Engine replaced in March 2018 with a 190 hp Tier 3 Engine. | OP | 2023 | 1 | 20200102 | Fuel Comb - Industrial Boilers, ICEs - Oil | Warehouse Fire Pump Engine |  | OP | 2023 | 3686 | HP-HR | Distillate Oil | I | 19 |  |  |  | Nitrogen Oxides | CAP |  | 0.012182 | TON | 0.00661 | LB | HP-HR | Tier 3 Nonroad Compression-Ignition Engines: Exhaust Emission Standards (EPA-420-B-16-022 | Other Emission Factor (no Control Efficiency used) | Tier 3 Nonroad Compression-Ignition Engines: Exhaust Emission Standards (EPA-420-B-16-022, March 2016) 4.0 g/kwh = 0.0066 lb/hp-hr; pound/horsepower/hour = 0.001643986806 gram/kilowatt/hourgram/kilowatt/hour = 608.27738784176 pound/horsepower/hour | 2023GADNR | 2023GADNR
13103 | Effingham | 536311 | 10300007 | 31326FRTHWROUTE | Georgia-Pacific Savannah River LLC | 322120 | Paper Mills | 322291 | 32.3311 | -81.2018 | OP | 2023 | WHE | Reciprocating IC Engine | Warehouse Fire Pump Engine | 190 | HP | Engine replaced in March 2018 with a 190 hp Tier 3 Engine. | OP | 2023 | 1 | 20200102 | Fuel Comb - Industrial Boilers, ICEs - Oil | Warehouse Fire Pump Engine |  | OP | 2023 | 3686 | HP-HR | Distillate Oil | I | 19 |  |  |  | PM2.5 Filterable | CAP |  | 0.00061 | TON | 0.000331 | LB | HP-HR | Tier 3 Nonroad Compression-Ignition Engines: Exhaust Emission Standards (EPA-420-B-16-022 | Other Emission Factor (no Control Efficiency used) | Tier 3 Nonroad Compression-Ignition Engines: Exhaust Emission Standards (EPA-420-B-16-022, March 2016) 0.2 g/kwh = 0.00033 lb/hp-hr; pound/horsepower/hour = 0.001643986806 gram/kilowatt/hourgram/kilowatt/hour = 608.27738784176 pound/horsepower/hour footnote b: all particulate is assumed to be less than or equal to 1 micrometer in size. | 2023GADNR | 2023GADNR
13103 | Effingham | 536311 | 10300007 | 31326FRTHWROUTE | Georgia-Pacific Savannah River LLC | 322120 | Paper Mills | 322291 | 32.3311 | -81.2018 | OP | 2023 | GG8 | Reciprocating IC Engine | Propane engine used for mill radio back-up | 42.1 | HP | Added for 2019 as there is no minimum emission limit of 0.001 tons in the new software. | OP | 2023 | 1 | 20100202 | Fuel Comb - Electric Generation - Natural Gas | Propane engine for mill radio back-up | Added to inventory this year. New software is able to accept emissions below 0.001 tons. | OP | 2023 | 5.8645 | E6BTU | Propane | I | 19 |  |  |  | Sulfur Dioxide | CAP |  | 2e-06 | TON | 0.000588 | LB | E6BTU | AP-42 Section 3.2 Table 3.2-1 | Other Emission Factor (no Control Efficiency used) | AP-42 Section 3.2, Natural Gas fired Reciprocating Engines. Table 3.2-1 Uncontrolled Emission Factors for 2-Stroke Lean Burn Engines. | 2023GADNR | 2023GADNR
13103 | Effingham | 536311 | 10300007 | 31326FRTHWROUTE | Georgia-Pacific Savannah River LLC | 322120 | Paper Mills | 322291 | 32.3311 | -81.2018 | OP | 2023 | GG8 | Reciprocating IC Engine | Propane engine used for mill radio back-up | 42.1 | HP | Added for 2019 as there is no minimum emission limit of 0.001 tons in the new software. | OP | 2023 | 1 | 20100202 | Fuel Comb - Electric Generation - Natural Gas | Propane engine for mill radio back-up | Added to inventory this year. New software is able to accept emissions below 0.001 tons. | OP | 2023 | 5.8645 | E6BTU | Propane | I | 19 |  |  |  | PM2.5 Filterable | CAP |  | 0.000113 | TON | 0.0384 | LB | E6BTU | AP-42 Section 3.2 Table 3.2-1 | Other Emission Factor (no Control Efficiency used) | AP-42 Section 3.2, Natural Gas fired Reciprocating Engines. Table 3.2-1 Uncontrolled Emission Factors for 2-Stroke Lean Burn Engines. Considered # 1 um in aerodynamic diameter. Therefore, for filterable PM emissions,PM10(filterable) = PM2.5(filterable). | 2023GADNR | 2023GADNR
13103 | Effingham | 536311 | 10300007 | 31326FRTHWROUTE | Georgia-Pacific Savannah River LLC | 322120 | Paper Mills | 322291 | 32.3311 | -81.2018 | OP | 2023 | GG8 | Reciprocating IC Engine | Propane engine used for mill radio back-up | 42.1 | HP | Added for 2019 as there is no minimum emission limit of 0.001 tons in the new software. | OP | 2023 | 1 | 20100202 | Fuel Comb - Electric Generation - Natural Gas | Propane engine for mill radio back-up | Added to inventory this year. New software is able to accept emissions below 0.001 tons. | OP | 2023 | 5.8645 | E6BTU | Propane | I | 19 |  |  |  | PM10 Filterable | CAP |  | 0.000113 | TON | 0.0384 | LB | E6BTU | AP-42 Section 3.2 Table 3.2-1 | Other Emission Factor (no Control Efficiency used) | AP-42 Section 3.2, Natural Gas fired Reciprocating Engines. Table 3.2-1 Uncontrolled Emission Factors for 2-Stroke Lean Burn Engines. Considered # 1 um in aerodynamic diameter. Therefore, for filterable PM emissions,PM10(filterable) = PM2.5(filterable). | 2023GADNR | 2023GADNR
13103 | Effingham | 536311 | 10300007 | 31326FRTHWROUTE | Georgia-Pacific Savannah River LLC | 322120 | Paper Mills | 322291 | 32.3311 | -81.2018 | OP | 2023 | GG8 | Reciprocating IC Engine | Propane engine used for mill radio back-up | 42.1 | HP | Added for 2019 as there is no minimum emission limit of 0.001 tons in the new software. | OP | 2023 | 1 | 20100202 | Fuel Comb - Electric Generation - Natural Gas | Propane engine for mill radio back-up | Added to inventory this year. New software is able to accept emissions below 0.001 tons. | OP | 2023 | 5.8645 | E6BTU | Propane | I | 19 |  |  |  | PM Condensible | CAP |  | 2.9e-05 | TON | 0.00991 | LB | E6BTU | AP-42 Section 3.2 Table 3.2-1 | Other Emission Factor (no Control Efficiency used) | AP-42 Section 3.2, Natural Gas fired Reciprocating Engines. Table 3.2-1 Uncontrolled Emission Factors for 2-Stroke Lean Burn Engines. | 2023GADNR | 2023GADNR
13103 | Effingham | 536311 | 10300007 | 31326FRTHWROUTE | Georgia-Pacific Savannah River LLC | 322120 | Paper Mills | 322291 | 32.3311 | -81.2018 | OP | 2023 | GG8 | Reciprocating IC Engine | Propane engine used for mill radio back-up | 42.1 | HP | Added for 2019 as there is no minimum emission limit of 0.001 tons in the new software. | OP | 2023 | 1 | 20100202 | Fuel Comb - Electric Generation - Natural Gas | Propane engine for mill radio back-up | Added to inventory this year. New software is able to accept emissions below 0.001 tons. | OP | 2023 | 5.8645 | E6BTU | Propane | I | 19 |  |  |  | Carbon Monoxide | CAP |  | 0.000113 | TON | 0.0386 | LB | E6BTU | AP-42 Section 3.2 Table 3.2-1 | Other Emission Factor (no Control Efficiency used) | AP-42 Section 3.2, Natural Gas fired Reciprocating Engines. Table 3.2-1 Uncontrolled Emission Factors for 2-Stroke Lean Burn Engines. | 2023GADNR | 2023GADNR
13103 | Effingham | 536311 | 10300007 | 31326FRTHWROUTE | Georgia-Pacific Savannah River LLC | 322120 | Paper Mills | 322291 | 32.3311 | -81.2018 | OP | 2023 | GG8 | Reciprocating IC Engine | Propane engine used for mill radio back-up | 42.1 | HP | Added for 2019 as there is no minimum emission limit of 0.001 tons in the new software. | OP | 2023 | 1 | 20100202 | Fuel Comb - Electric Generation - Natural Gas | Propane engine for mill radio back-up | Added to inventory this year. New software is able to accept emissions below 0.001 tons. | OP | 2023 | 5.8645 | E6BTU | Propane | I | 19 |  |  |  | Nitrogen Oxides | CAP |  | 0.009295 | TON | 3.17 | LB | E6BTU | AP-42 Section 3.2 Table 3.2-1 | Other Emission Factor (no Control Efficiency used) | AP-42 Section 3.2, Natural Gas fired Reciprocating Engines. Table 3.2-1 Uncontrolled Emission Factors for 2-Stroke Lean Burn Engines. | 2023GADNR | 2023GADNR
13103 | Effingham | 536311 | 10300007 | 31326FRTHWROUTE | Georgia-Pacific Savannah River LLC | 322120 | Paper Mills | 322291 | 32.3311 | -81.2018 | OP | 2023 | GG8 | Reciprocating IC Engine | Propane engine used for mill radio back-up | 42.1 | HP | Added for 2019 as there is no minimum emission limit of 0.001 tons in the new software. | OP | 2023 | 1 | 20100202 | Fuel Comb - Electric Generation - Natural Gas | Propane engine for mill radio back-up | Added to inventory this year. New software is able to accept emissions below 0.001 tons. | OP | 2023 | 5.8645 | E6BTU | Propane | I | 19 |  |  |  | Volatile Organic Compounds | CAP |  | 0.000352 | TON | 0.12 | LB | E6BTU | AP-42 Section 3.2 Table 3.2-1 | Other Emission Factor (no Control Efficiency used) | AP-42 Section 3.2, Natural Gas fired Reciprocating Engines. Table 3.2-1 Uncontrolled Emission Factors for 2-Stroke Lean Burn Engines. | 2023GADNR | 2023GADNR
13103 | Effingham | 536311 | 10300007 | 31326FRTHWROUTE | Georgia-Pacific Savannah River LLC | 322120 | Paper Mills | 322291 | 32.3311 | -81.2018 | OP | 2023 | E3 | Other process equipment | Converting Operations Dust Collection |  |  | Converting operations were in operation in 1986 when the mill was constructed. Converting pulper scrubbers installed in 1996. BRT14 scrubbers installation complete on August 24, 2015. Normal operation began in October 2015. | OP | 2023 | 1 | 30799998 | Industrial Processes - Pulp & Paper | Converting Pulper Scrubbers |  | OP | 2023 | 8760 | HR | Paper | I | 8736 |  |  |  | PM10 Filterable | CAP |  | 0.074898 | TON | 0.0171 | LB | HR | test data from similar scrubber at similar facility | Site-Specific Emission Factor (no Control Efficiency used) | Filterable Grain loading of 0.014 gr/dscf (testing at similar facility. 99.5% control efficiency from vendor. 0.0171 lb/hr X 8760 hrs = 0.075 tons/yr | 2023GADNR | 2023GADNR
13103 | Effingham | 536311 | 10300007 | 31326FRTHWROUTE | Georgia-Pacific Savannah River LLC | 322120 | Paper Mills | 322291 | 32.3311 | -81.2018 | OP | 2023 | E3 | Other process equipment | Converting Operations Dust Collection |  |  | Converting operations were in operation in 1986 when the mill was constructed. Converting pulper scrubbers installed in 1996. BRT14 scrubbers installation complete on August 24, 2015. Normal operation began in October 2015. | OP | 2023 | 1 | 30799998 | Industrial Processes - Pulp & Paper | Converting Pulper Scrubbers |  | OP | 2023 | 8760 | HR | Paper | I | 8736 |  |  |  | PM2.5 Filterable | CAP |  | 0.074898 | TON | 0.0171 | LB | HR | testing from similar scrubber | Site-Specific Emission Factor (no Control Efficiency used) | Filterable Grain loading of 0.014 gr/dscf (testing at similar facility. 99.5% control efficiency from vendor. 0.0171 lb/hr X 8760 hrs = 0.075 tons/yr | 2023GADNR | 2023GADNR
13103 | Effingham | 536311 | 10300007 | 31326FRTHWROUTE | Georgia-Pacific Savannah River LLC | 322120 | Paper Mills | 322291 | 32.3311 | -81.2018 | OP | 2023 | E3 | Other process equipment | Converting Operations Dust Collection |  |  | Converting operations were in operation in 1986 when the mill was constructed. Converting pulper scrubbers installed in 1996. BRT14 scrubbers installation complete on August 24, 2015. Normal operation began in October 2015. | OP | 2023 | 1 | 30799998 | Industrial Processes - Pulp & Paper | Converting Pulper Scrubbers |  | OP | 2023 | 8760 | HR | Paper | I | 8736 |  |  |  | PM Condensible | CAP |  | 0.045114 | TON | 0.0103 | LB | HR | test data from similar type scrubber at similar facility | Site-Specific Emission Factor (no Control Efficiency used) | 0.01034 lb/hr X 8760 hrs = 0.0103 tons/yr | 2023GADNR | 2023GADNR
13103 | Effingham | 536311 | 10300007 | 31326FRTHWROUTE | Georgia-Pacific Savannah River LLC | 322120 | Paper Mills | 322291 | 32.3311 | -81.2018 | OP | 2023 | E3 | Other process equipment | Converting Operations Dust Collection |  |  | Converting operations were in operation in 1986 when the mill was constructed. Converting pulper scrubbers installed in 1996. BRT14 scrubbers installation complete on August 24, 2015. Normal operation began in October 2015. | OP | 2023 | 2 | 30799998 | Industrial Processes - Pulp & Paper | BRT14 Dust Collection Scrubber |  | OP | 2023 | 5155 | HR | Paper | I | 5152 |  |  |  | PM10 Filterable | CAP |  | 0.096914 | TON | 0.0376 | LB | HR | Unit stack test | Site-Specific Emission Factor (no Control Efficiency used) | PM Lb/Hr emission factor developed from stack test data multiplied by scrubber operating hours 5155 Hrs PM Cond 0.0376 lb/hr = 0.0969 tons | 2023GADNR | 2023GADNR
13103 | Effingham | 536311 | 10300007 | 31326FRTHWROUTE | Georgia-Pacific Savannah River LLC | 322120 | Paper Mills | 322291 | 32.3311 | -81.2018 | OP | 2023 | E3 | Other process equipment | Converting Operations Dust Collection |  |  | Converting operations were in operation in 1986 when the mill was constructed. Converting pulper scrubbers installed in 1996. BRT14 scrubbers installation complete on August 24, 2015. Normal operation began in October 2015. | OP | 2023 | 2 | 30799998 | Industrial Processes - Pulp & Paper | BRT14 Dust Collection Scrubber |  | OP | 2023 | 5155 | HR | Paper | I | 5152 |  |  |  | PM Condensible | CAP |  | 0.21754 | TON | 0.0844 | LB | HR | Unit stack test | Site-Specific Emission Factor (no Control Efficiency used) | PM Lb/Hr emission factor developed from stack test data multiplied by scrubber operating hours 5155 Hrs PM Cond 0.0844 lb/hr = 0.218 tons | 2023GADNR | 2023GADNR
13103 | Effingham | 536311 | 10300007 | 31326FRTHWROUTE | Georgia-Pacific Savannah River LLC | 322120 | Paper Mills | 322291 | 32.3311 | -81.2018 | OP | 2023 | E3 | Other process equipment | Converting Operations Dust Collection |  |  | Converting operations were in operation in 1986 when the mill was constructed. Converting pulper scrubbers installed in 1996. BRT14 scrubbers installation complete on August 24, 2015. Normal operation began in October 2015. | OP | 2023 | 2 | 30799998 | Industrial Processes - Pulp & Paper | BRT14 Dust Collection Scrubber |  | OP | 2023 | 5155 | HR | Paper | I | 5152 |  |  |  | PM2.5 Filterable | CAP |  | 0.096914 | TON | 0.0376 | LB | HR | Unit stack test | Site-Specific Emission Factor (no Control Efficiency used) | PM Lb/Hr emission factor developed from stack test data multiplied by scrubber operating hours 5155 Hrs PM Cond 0.0376 lb/hr = 0.097 tons | 2023GADNR | 2023GADNR
13103 | Effingham | 536311 | 10300007 | 31326FRTHWROUTE | Georgia-Pacific Savannah River LLC | 322120 | Paper Mills | 322291 | 32.3311 | -81.2018 | OP | 2023 | E3 | Other process equipment | Converting Operations Dust Collection |  |  | Converting operations were in operation in 1986 when the mill was constructed. Converting pulper scrubbers installed in 1996. BRT14 scrubbers installation complete on August 24, 2015. Normal operation began in October 2015. | OP | 2023 | 3 | 30799998 | Industrial Processes - Pulp & Paper | BRT14 Trim Removal System Scrubber |  | OP | 2023 | 8587 | HR | Paper | I | 8568 |  |  |  | PM2.5 Filterable | CAP |  | 0.04637 | TON | 0.0108 | LB | HR | Unit Stack Test | Site-Specific Emission Factor (no Control Efficiency used) | PM Lb/Hr emission factor developed from stack test data multiplied by scrubber operating hours= 8587 Hrs PM Filt 0.0108 lb/hr = 0.046 tons | 2023GADNR | 2023GADNR
13103 | Effingham | 536311 | 10300007 | 31326FRTHWROUTE | Georgia-Pacific Savannah River LLC | 322120 | Paper Mills | 322291 | 32.3311 | -81.2018 | OP | 2023 | E3 | Other process equipment | Converting Operations Dust Collection |  |  | Converting operations were in operation in 1986 when the mill was constructed. Converting pulper scrubbers installed in 1996. BRT14 scrubbers installation complete on August 24, 2015. Normal operation began in October 2015. | OP | 2023 | 3 | 30799998 | Industrial Processes - Pulp & Paper | BRT14 Trim Removal System Scrubber |  | OP | 2023 | 8587 | HR | Paper | I | 8568 |  |  |  | PM10 Filterable | CAP |  | 0.04637 | TON | 0.0108 | LB | HR | Unit Stack Test | Site-Specific Emission Factor (no Control Efficiency used) | PM Lb/Hr emission factor developed from stack test data multiplied by scrubber operating hours= 8587HrsPM Filt0.0108lb/hr= 0.046tons | 2023GADNR | 2023GADNR
13103 | Effingham | 536311 | 10300007 | 31326FRTHWROUTE | Georgia-Pacific Savannah River LLC | 322120 | Paper Mills | 322291 | 32.3311 | -81.2018 | OP | 2023 | E3 | Other process equipment | Converting Operations Dust Collection |  |  | Converting operations were in operation in 1986 when the mill was constructed. Converting pulper scrubbers installed in 1996. BRT14 scrubbers installation complete on August 24, 2015. Normal operation began in October 2015. | OP | 2023 | 3 | 30799998 | Industrial Processes - Pulp & Paper | BRT14 Trim Removal System Scrubber |  | OP | 2023 | 8587 | HR | Paper | I | 8568 |  |  |  | PM Condensible | CAP |  | 0.022197 | TON | 0.00517 | LB | HR | Unit stack test. | Site-Specific Emission Factor (no Control Efficiency used) | PMLb/Hr emission factor developed from stack test data multiplied by scrubber operating hours8587HrsPM Cond0.00517lb/hr= 0.022tons | 2023GADNR | 2023GADNR
13103 | Effingham | 536311 | 10300007 | 31326FRTHWROUTE | Georgia-Pacific Savannah River LLC | 322120 | Paper Mills | 322291 | 32.3311 | -81.2018 | OP | 2023 | AS01 | Silo | Ash Silos |  |  | Unable to determine exact date of operation in 1986. Utilized 1/1/1987. Emissions include 2 units. | OP | 2023 | OPHR | 30510299 | Industrial Processes - Storage and Transfer | Ash Processing | Processing of ash from Boilers | OP | 2023 | 109294 | TON | Ash | I | 8760 |  |  |  | PM2.5 Filterable | CAP |  | 0.004896 | TON | 8.96e-05 | LB | TON | Calculated using AP-42 Section 13.2.4 Aggregate Handling and Storage Pile drop equation | Other Emission Factor (no Control Efficiency used) | PM 10 filterable and PM2.5 Filterable are equal to PM10 primary and PM2.5 Primary. PM condensable is zero. | 2023GADNR | 2023GADNR
13103 | Effingham | 536311 | 10300007 | 31326FRTHWROUTE | Georgia-Pacific Savannah River LLC | 322120 | Paper Mills | 322291 | 32.3311 | -81.2018 | OP | 2023 | AS01 | Silo | Ash Silos |  |  | Unable to determine exact date of operation in 1986. Utilized 1/1/1987. Emissions include 2 units. | OP | 2023 | OPHR | 30510299 | Industrial Processes - Storage and Transfer | Ash Processing | Processing of ash from Boilers | OP | 2023 | 109294 | TON | Ash | I | 8760 |  |  |  | PM10 Filterable | CAP |  | 0.032351 | TON | 0.000592 | LB | TON | Calculated using AP-42 Section 13.2.4 Aggregate Handling and Storage Piles drop Equation | Other Emission Factor (no Control Efficiency used) | PM 10 filterable and PM2.5 Filterable are equal to PM10 primary and PM2.5 Primary. PM condensable is zero. | 2023GADNR | 2023GADNR
13103 | Effingham | 536311 | 10300007 | 31326FRTHWROUTE | Georgia-Pacific Savannah River LLC | 322120 | Paper Mills | 322291 | 32.3311 | -81.2018 | OP | 2023 | AS01 | Silo | Ash Silos |  |  | Unable to determine exact date of operation in 1986. Utilized 1/1/1987. Emissions include 2 units. | OP | 2023 | OPHR | 30510299 | Industrial Processes - Storage and Transfer | Ash Processing | Processing of ash from Boilers | OP | 2023 | 109294 | TON | Ash | I | 8760 |  |  |  | PM10 Primary (Filt + Cond) | CAP |  | 0.032351 | TON | 0.000592 | LB | TON | Calculated using AP-42 Section 13.2.4 Aggregate Handling and Storage Piles drop equation | Other Emission Factor (no Control Efficiency used) | Changed throughput from hours to tons to correspond to updated lb PM per ton of ash emission factor. PM 10 filterable and PM2.5 Filterable are equal to PM10 primary and PM2.5 Primary. PM condensable is zero. | 2023GADNR | 2023GADNR
13103 | Effingham | 536311 | 10300007 | 31326FRTHWROUTE | Georgia-Pacific Savannah River LLC | 322120 | Paper Mills | 322291 | 32.3311 | -81.2018 | OP | 2023 | AS01 | Silo | Ash Silos |  |  | Unable to determine exact date of operation in 1986. Utilized 1/1/1987. Emissions include 2 units. | OP | 2023 | OPHR | 30510299 | Industrial Processes - Storage and Transfer | Ash Processing | Processing of ash from Boilers | OP | 2023 | 109294 | TON | Ash | I | 8760 |  |  |  | PM2.5 Primary (Filt + Cond) | CAP |  | 0.004896 | TON | 8.96e-05 | LB | TON | Calculated using AP-42 Section 13.2.4 Aggregate Handling and Storage Pile drop equation | Other Emission Factor (no Control Efficiency used) | PM 10 filterable and PM2.5 Filterable are equal to PM10 primary and PM2.5 Primary. PM condensable is zero. | 2023GADNR | 2023GADNR
13103 | Effingham | 536311 | 10300007 | 31326FRTHWROUTE | Georgia-Pacific Savannah River LLC | 322120 | Paper Mills | 322291 | 32.3311 | -81.2018 | OP | 2023 | BO01 | Boiler | Boiler 3 | 422 | E6BTU/HR | Unable to locate exact date of operating status so utilized 1/1/87 | OP | 2023 | 2 | 10200218 | Fuel Comb - Industrial Boilers, ICEs - Coal | Burning Coal |  | OP | 2023 | 460770 | E6BTU | Coal | I | 6720 |  |  |  | PM2.5 Filterable | CAP |  | 1.3777 | TON | 0.00598 | LB | E6BTU | 2023 avg stack tests of 0.0230 lb/MMBtu, 26% speciation for PM2.5 | Site-Specific Emission Factor (pre-control) plus Control Efficiency | 2023stack test result of 0.0230lb/MMBtu 26%ratio for PM2.5 EPA Webfire= 0.00598Lb/MMBtu * Coal MMBtu= 460,770MMBtu / 2000lb/ton = 1.378tons. | 2023GADNR | 2023GADNR
13103 | Effingham | 536311 | 10300007 | 31326FRTHWROUTE | Georgia-Pacific Savannah River LLC | 322120 | Paper Mills | 322291 | 32.3311 | -81.2018 | OP | 2023 | BO01 | Boiler | Boiler 3 | 422 | E6BTU/HR | Unable to locate exact date of operating status so utilized 1/1/87 | OP | 2023 | 2 | 10200218 | Fuel Comb - Industrial Boilers, ICEs - Coal | Burning Coal |  | OP | 2023 | 460770 | E6BTU | Coal | I | 6720 |  |  |  | PM10 Filterable | CAP |  | 3.1793 | TON | 0.0138 | LB | E6BTU | 2023 avg stack tests of 0.0230 lb/MMBtu, 60% speciation for PM10 | Site-Specific Emission Factor (pre-control) plus Control Efficiency | 2023stack test result of 0.0230lb/MMBtu 60%ratio for PM10 EPA Webfire= 0.0138Lb/MMBtu * Coal MMBtu= 460,770MMBtu / 2000lb/ton = 3.179tons. | 2023GADNR | 2023GADNR
13103 | Effingham | 536311 | 10300007 | 31326FRTHWROUTE | Georgia-Pacific Savannah River LLC | 322120 | Paper Mills | 322291 | 32.3311 | -81.2018 | OP | 2023 | BO01 | Boiler | Boiler 3 | 422 | E6BTU/HR | Unable to locate exact date of operating status so utilized 1/1/87 | OP | 2023 | 2 | 10200218 | Fuel Comb - Industrial Boilers, ICEs - Coal | Burning Coal |  | OP | 2023 | 460770 | E6BTU | Coal | I | 6720 |  |  |  | Lead | CAP/HAP | HAP-Metal | 0.176 | LB | 3.84e-07 | LB | E6BTU | Lead stack testing with WWTR in Feb and TDF in Aug. Used avg value for Pet Coke, and Coal.. | Site-Specific Emission Factor (no Control Efficiency used) | 2022 averagestack test result of 3.83833E-07Lb/MMBtu * Coal MMBtu= 460,770MMBtu / 2000lb/ton = 8.84E-05tons. | 2023GADNR | 2023GADNR
13103 | Effingham | 536311 | 10300007 | 31326FRTHWROUTE | Georgia-Pacific Savannah River LLC | 322120 | Paper Mills | 322291 | 32.3311 | -81.2018 | OP | 2023 | BO01 | Boiler | Boiler 3 | 422 | E6BTU/HR | Unable to locate exact date of operating status so utilized 1/1/87 | OP | 2023 | 2 | 10200218 | Fuel Comb - Industrial Boilers, ICEs - Coal | Burning Coal |  | OP | 2023 | 460770 | E6BTU | Coal | I | 6720 |  |  |  | Volatile Organic Compounds | CAP |  | 0.5898 | TON | 0.05 | LB | TON | AP-42 1.1 Bituminous Coal for CFB | USEPA Emission Factor (no Control Efficiency used) | 0.05lb/ton * Coal tons=23,591tons /2000lb/ton = 0.5898tons. | 2023GADNR | 2023GADNR
13103 | Effingham | 536311 | 10300007 | 31326FRTHWROUTE | Georgia-Pacific Savannah River LLC | 322120 | Paper Mills | 322291 | 32.3311 | -81.2018 | OP | 2023 | BO01 | Boiler | Boiler 3 | 422 | E6BTU/HR | Unable to locate exact date of operating status so utilized 1/1/87 | OP | 2023 | 2 | 10200218 | Fuel Comb - Industrial Boilers, ICEs - Coal | Burning Coal |  | OP | 2023 | 460770 | E6BTU | Coal | I | 6720 |  |  |  | Nitrogen Oxides | CAP |  | 80.79 | TON |  |  |  |  | Continuous Emission Monitoring System |  | 2023GADNR | 2023GADNR
13103 | Effingham | 536311 | 10300007 | 31326FRTHWROUTE | Georgia-Pacific Savannah River LLC | 322120 | Paper Mills | 322291 | 32.3311 | -81.2018 | OP | 2023 | BO01 | Boiler | Boiler 3 | 422 | E6BTU/HR | Unable to locate exact date of operating status so utilized 1/1/87 | OP | 2023 | 2 | 10200218 | Fuel Comb - Industrial Boilers, ICEs - Coal | Burning Coal |  | OP | 2023 | 460770 | E6BTU | Coal | I | 6720 |  |  |  | Sulfur Dioxide | CAP |  | 283.33 | TON |  |  |  |  | Continuous Emission Monitoring System |  | 2023GADNR | 2023GADNR
13103 | Effingham | 536311 | 10300007 | 31326FRTHWROUTE | Georgia-Pacific Savannah River LLC | 322120 | Paper Mills | 322291 | 32.3311 | -81.2018 | OP | 2023 | BO01 | Boiler | Boiler 3 | 422 | E6BTU/HR | Unable to locate exact date of operating status so utilized 1/1/87 | OP | 2023 | 2 | 10200218 | Fuel Comb - Industrial Boilers, ICEs - Coal | Burning Coal |  | OP | 2023 | 460770 | E6BTU | Coal | I | 6720 |  |  |  | Carbon Monoxide | CAP |  | 21.8 | TON |  |  |  |  | Continuous Emission Monitoring System |  | 2023GADNR | 2023GADNR
13103 | Effingham | 536311 | 10300007 | 31326FRTHWROUTE | Georgia-Pacific Savannah River LLC | 322120 | Paper Mills | 322291 | 32.3311 | -81.2018 | OP | 2023 | BO01 | Boiler | Boiler 3 | 422 | E6BTU/HR | Unable to locate exact date of operating status so utilized 1/1/87 | OP | 2023 | 2 | 10200218 | Fuel Comb - Industrial Boilers, ICEs - Coal | Burning Coal |  | OP | 2023 | 460770 | E6BTU | Coal | I | 6720 |  |  |  | PM Condensible | CAP |  | 4.6077 | TON | 0.02 | LB | E6BTU | AP42 Section 1.1 Coal Combustion for CFB | Other Emission Factor (no Control Efficiency used) |  | 2023GADNR | 2023GADNR
13103 | Effingham | 536311 | 10300007 | 31326FRTHWROUTE | Georgia-Pacific Savannah River LLC | 322120 | Paper Mills | 322291 | 32.3311 | -81.2018 | OP | 2023 | BO01 | Boiler | Boiler 3 | 422 | E6BTU/HR | Unable to locate exact date of operating status so utilized 1/1/87 | OP | 2023 | 1 | 10200802 | Fuel Comb - Industrial Boilers, ICEs - Other | Burning Pet Coke |  | OP | 2023 | 1557200 | E6BTU | Fuel | I | 6720 |  |  |  | PM2.5 Filterable | CAP |  | 8.0585 | TON | 0.01035 | LB | E6BTU | 2023 stack test 0.0230 Lb/MMbtu, 45% speciation per EPA Webfire SCC10200802 | Site-Specific Emission Factor (pre-control) plus Control Efficiency | 2023 stack test result of 0.0230lb/MMBtu 45%ratio for PM2.5 EPA Webfire= 0.01035Lb/MMBtu * Pet coke MMBtu= 1,577,205 MMBtu / 2000lb/ton = 8.059tons. | 2023GADNR | 2023GADNR
13103 | Effingham | 536311 | 10300007 | 31326FRTHWROUTE | Georgia-Pacific Savannah River LLC | 322120 | Paper Mills | 322291 | 32.3311 | -81.2018 | OP | 2023 | BO01 | Boiler | Boiler 3 | 422 | E6BTU/HR | Unable to locate exact date of operating status so utilized 1/1/87 | OP | 2023 | 1 | 10200802 | Fuel Comb - Industrial Boilers, ICEs - Other | Burning Pet Coke |  | OP | 2023 | 1557200 | E6BTU | Fuel | I | 6720 |  |  |  | PM10 Filterable | CAP |  | 14.1472 | TON | 0.01817 | LB | E6BTU | 2023 stack tests of 0.0230 lb/MMBtu- 79% ratio for PM10 EPA Webfire SCC10200802 | Site-Specific Emission Factor (pre-control) plus Control Efficiency | 2023 stack test 0.0230lb/MMBtu 79%ratio for PM10 EPA Webfire= 0.01817Lb/MMBtu * Pet coke MMBtu= 1,557,205 MMBtu / 2000lb/ton = 14.15tons. | 2023GADNR | 2023GADNR
13103 | Effingham | 536311 | 10300007 | 31326FRTHWROUTE | Georgia-Pacific Savannah River LLC | 322120 | Paper Mills | 322291 | 32.3311 | -81.2018 | OP | 2023 | BO01 | Boiler | Boiler 3 | 422 | E6BTU/HR | Unable to locate exact date of operating status so utilized 1/1/87 | OP | 2023 | 1 | 10200802 | Fuel Comb - Industrial Boilers, ICEs - Other | Burning Pet Coke |  | OP | 2023 | 1557200 | E6BTU | Fuel | I | 6720 |  |  |  | PM Condensible | CAP |  | 15.5721 | TON | 0.02 | LB | E6BTU | AP42 Section 1.1 Coal Combustion for CFB | Other Emission Factor (no Control Efficiency used) | 0.02lb PM /MMBtu *Pet coke MMBtu= 1,557,205MMBtu / 2000lb/ton = 15.572tons.AP42 Section 1.1 Coal Combustion for CFB | 2023GADNR | 2023GADNR
13103 | Effingham | 536311 | 10300007 | 31326FRTHWROUTE | Georgia-Pacific Savannah River LLC | 322120 | Paper Mills | 322291 | 32.3311 | -81.2018 | OP | 2023 | BO01 | Boiler | Boiler 3 | 422 | E6BTU/HR | Unable to locate exact date of operating status so utilized 1/1/87 | OP | 2023 | 1 | 10200802 | Fuel Comb - Industrial Boilers, ICEs - Other | Burning Pet Coke |  | OP | 2023 | 1557200 | E6BTU | Fuel | I | 6720 |  |  |  | Lead | CAP/HAP | HAP-Metal | 0.598 | LB | 3.84e-07 | LB | E6BTU | Lead stack testing with WWTR in Feb and TDF in Aug . Used avg value for Pet Coke and Coal. | Site-Specific Emission Factor (no Control Efficiency used) | 2022 avgstack test result of 0.00000038383Lb/MMBtu * Pet coke MMBtu= 1,557,205MMBtu / 2000lb/ton = 0.000299tons. | 2023GADNR | 2023GADNR
13103 | Effingham | 536311 | 10300007 | 31326FRTHWROUTE | Georgia-Pacific Savannah River LLC | 322120 | Paper Mills | 322291 | 32.3311 | -81.2018 | OP | 2023 | BO01 | Boiler | Boiler 3 | 422 | E6BTU/HR | Unable to locate exact date of operating status so utilized 1/1/87 | OP | 2023 | 1 | 10200802 | Fuel Comb - Industrial Boilers, ICEs - Other | Burning Pet Coke |  | OP | 2023 | 1557200 | E6BTU | Fuel | I | 6720 |  |  |  | Carbon Monoxide | CAP |  | 1.609 | TON |  |  |  |  | Continuous Emission Monitoring System |  | 2023GADNR | 2023GADNR
13103 | Effingham | 536311 | 10300007 | 31326FRTHWROUTE | Georgia-Pacific Savannah River LLC | 322120 | Paper Mills | 322291 | 32.3311 | -81.2018 | OP | 2023 | BO01 | Boiler | Boiler 3 | 422 | E6BTU/HR | Unable to locate exact date of operating status so utilized 1/1/87 | OP | 2023 | 1 | 10200802 | Fuel Comb - Industrial Boilers, ICEs - Other | Burning Pet Coke |  | OP | 2023 | 1557200 | E6BTU | Fuel | I | 6720 |  |  |  | Sulfur Dioxide | CAP |  | 715.08 | TON |  |  |  |  | Continuous Emission Monitoring System |  | 2023GADNR | 2023GADNR
13103 | Effingham | 536311 | 10300007 | 31326FRTHWROUTE | Georgia-Pacific Savannah River LLC | 322120 | Paper Mills | 322291 | 32.3311 | -81.2018 | OP | 2023 | BO01 | Boiler | Boiler 3 | 422 | E6BTU/HR | Unable to locate exact date of operating status so utilized 1/1/87 | OP | 2023 | 1 | 10200802 | Fuel Comb - Industrial Boilers, ICEs - Other | Burning Pet Coke |  | OP | 2023 | 1557200 | E6BTU | Fuel | I | 6720 |  |  |  | Nitrogen Oxides | CAP |  | 208.08 | TON |  |  |  |  | Continuous Emission Monitoring System |  | 2023GADNR | 2023GADNR
13103 | Effingham | 536311 | 10300007 | 31326FRTHWROUTE | Georgia-Pacific Savannah River LLC | 322120 | Paper Mills | 322291 | 32.3311 | -81.2018 | OP | 2023 | BO01 | Boiler | Boiler 3 | 422 | E6BTU/HR | Unable to locate exact date of operating status so utilized 1/1/87 | OP | 2023 | 1 | 10200802 | Fuel Comb - Industrial Boilers, ICEs - Other | Burning Pet Coke |  | OP | 2023 | 1557200 | E6BTU | Fuel | I | 6720 |  |  |  | Volatile Organic Compounds | CAP |  | 0.0009145 | TON | 0.07 | LB | TON | This factor was present in AIRS Facility Subsystem Source Classification Codes and Emission Facto... | USEPA Emission Factor (no Control Efficiency used) |  | 2023GADNR | 2023GADNR
13103 | Effingham | 536311 | 10300007 | 31326FRTHWROUTE | Georgia-Pacific Savannah River LLC | 322120 | Paper Mills | 322291 | 32.3311 | -81.2018 | OP | 2023 | BO01 | Boiler | Boiler 3 | 422 | E6BTU/HR | Unable to locate exact date of operating status so utilized 1/1/87 | OP | 2023 | 4 | 10200501 | Fuel Comb - Industrial Boilers, ICEs - Oil | Burning Fuel Oil |  | OP | 2023 | 9.51 | E3GAL | Distillate Oil | I | 42 |  |  |  | Sulfur Dioxide | CAP |  | 0.0338 | TON |  |  |  |  | Continuous Emission Monitoring System |  | 2023GADNR | 2023GADNR
13103 | Effingham | 536311 | 10300007 | 31326FRTHWROUTE | Georgia-Pacific Savannah River LLC | 322120 | Paper Mills | 322291 | 32.3311 | -81.2018 | OP | 2023 | BO01 | Boiler | Boiler 3 | 422 | E6BTU/HR | Unable to locate exact date of operating status so utilized 1/1/87 | OP | 2023 | 4 | 10200501 | Fuel Comb - Industrial Boilers, ICEs - Oil | Burning Fuel Oil |  | OP | 2023 | 9.51 | E3GAL | Distillate Oil | I | 42 |  |  |  | Carbon Monoxide | CAP |  | 0.0024 | TON |  |  |  |  | Continuous Emission Monitoring System | Comment from 2017 EIS: Comment from 2016 EIS: Comment by Mary Hoffmann from 2015 EIS:Comment by Mary Hoffmann from 2014 EIS:Comment by Mary Hoffmann from 2013 EIS:Comment by Mary Hoffmann from 2012 EIS:Comment by Mary Hoffmann from 2011 EIS:Comment by Mar | 2023GADNR | 2023GADNR
13103 | Effingham | 536311 | 10300007 | 31326FRTHWROUTE | Georgia-Pacific Savannah River LLC | 322120 | Paper Mills | 322291 | 32.3311 | -81.2018 | OP | 2023 | BO01 | Boiler | Boiler 3 | 422 | E6BTU/HR | Unable to locate exact date of operating status so utilized 1/1/87 | OP | 2023 | 4 | 10200501 | Fuel Comb - Industrial Boilers, ICEs - Oil | Burning Fuel Oil |  | OP | 2023 | 9.51 | E3GAL | Distillate Oil | I | 42 |  |  |  | Nitrogen Oxides | CAP |  | 0.16 | TON |  |  |  |  | Continuous Emission Monitoring System |  | 2023GADNR | 2023GADNR
13103 | Effingham | 536311 | 10300007 | 31326FRTHWROUTE | Georgia-Pacific Savannah River LLC | 322120 | Paper Mills | 322291 | 32.3311 | -81.2018 | OP | 2023 | BO01 | Boiler | Boiler 3 | 422 | E6BTU/HR | Unable to locate exact date of operating status so utilized 1/1/87 | OP | 2023 | 4 | 10200501 | Fuel Comb - Industrial Boilers, ICEs - Oil | Burning Fuel Oil |  | OP | 2023 | 9.51 | E3GAL | Distillate Oil | I | 42 |  |  |  | Volatile Organic Compounds | CAP |  | 0.000951 | TON | 0.2 | LB | E3GAL | (AP42 Text: Section 1.3) EPA. 2010. Section 1.3, Fuel Oil Combustion. In: Compilation of Air P... | Other Emission Factor (no Control Efficiency used) | Comment from 2017 EIS: Comment from 2016 EIS: Comment by Mary Hoffmann from 2015 EIS:Comment by Mary Hoffmann from 2014 EIS:Comment by Mary Hoffmann from 2013 EIS:Comment by Mary Hoffmann from 2012 EIS:Comment by Mary Hoffmann from 2011 EIS:Comment by Mar | 2023GADNR | 2023GADNR
13103 | Effingham | 536311 | 10300007 | 31326FRTHWROUTE | Georgia-Pacific Savannah River LLC | 322120 | Paper Mills | 322291 | 32.3311 | -81.2018 | OP | 2023 | BO01 | Boiler | Boiler 3 | 422 | E6BTU/HR | Unable to locate exact date of operating status so utilized 1/1/87 | OP | 2023 | 4 | 10200501 | Fuel Comb - Industrial Boilers, ICEs - Oil | Burning Fuel Oil |  | OP | 2023 | 9.51 | E3GAL | Distillate Oil | I | 42 |  |  |  | PM Condensible | CAP |  | 0.006182 | TON | 1.3 | LB | E3GAL | EPA. September, 1998. Section 1.3, Fuel Oil Combustion. In: Compilation of Air Pollutant Emiss... | USEPA Emission Factor (no Control Efficiency used) | Comment from 2017 EIS: Comment from 2016 EIS: | 2023GADNR | 2023GADNR
13103 | Effingham | 536311 | 10300007 | 31326FRTHWROUTE | Georgia-Pacific Savannah River LLC | 322120 | Paper Mills | 322291 | 32.3311 | -81.2018 | OP | 2023 | BO01 | Boiler | Boiler 3 | 422 | E6BTU/HR | Unable to locate exact date of operating status so utilized 1/1/87 | OP | 2023 | 4 | 10200501 | Fuel Comb - Industrial Boilers, ICEs - Oil | Burning Fuel Oil |  | OP | 2023 | 9.51 | E3GAL | Distillate Oil | I | 42 |  |  |  | PM10 Filterable | CAP |  | 0.004755 | TON | 1 | LB | E3GAL | EPA. September, 1998. Section 1.3, Fuel Oil Combustion. In: Compilation of Air Pollutant Emiss... | USEPA Emission Factor (no Control Efficiency used) | Comment from 2017 EIS: Comment from 2016 EIS: | 2023GADNR | 2023GADNR
13103 | Effingham | 536311 | 10300007 | 31326FRTHWROUTE | Georgia-Pacific Savannah River LLC | 322120 | Paper Mills | 322291 | 32.3311 | -81.2018 | OP | 2023 | BO01 | Boiler | Boiler 3 | 422 | E6BTU/HR | Unable to locate exact date of operating status so utilized 1/1/87 | OP | 2023 | 4 | 10200501 | Fuel Comb - Industrial Boilers, ICEs - Oil | Burning Fuel Oil |  | OP | 2023 | 9.51 | E3GAL | Distillate Oil | I | 42 |  |  |  | PM2.5 Filterable | CAP |  | 0.001189 | TON | 0.25 | LB | E3GAL | EPA. September, 1998. Section 1.3, Fuel Oil Combustion. In: Compilation of Air Pollutant Emiss... | USEPA Emission Factor (no Control Efficiency used) |  | 2023GADNR | 2023GADNR
13103 | Effingham | 536311 | 10300007 | 31326FRTHWROUTE | Georgia-Pacific Savannah River LLC | 322120 | Paper Mills | 322291 | 32.3311 | -81.2018 | OP | 2023 | BO01 | Boiler | Boiler 3 | 422 | E6BTU/HR | Unable to locate exact date of operating status so utilized 1/1/87 | OP | 2023 | 4 | 10200501 | Fuel Comb - Industrial Boilers, ICEs - Oil | Burning Fuel Oil |  | OP | 2023 | 9.51 | E3GAL | Distillate Oil | I | 42 |  |  |  | Lead | CAP/HAP | HAP-Metal | 0.012 | LB | 9e-06 | LB | E6BTU | EPA. September, 1998. Section 1.3, Fuel Oil Combustion. In: Compilation of Air Pollutant Emiss... | USEPA Emission Factor (no Control Efficiency used) |  | 2023GADNR | 2023GADNR
13103 | Effingham | 536311 | 10300007 | 31326FRTHWROUTE | Georgia-Pacific Savannah River LLC | 322120 | Paper Mills | 322291 | 32.3311 | -81.2018 | OP | 2023 | BO01 | Boiler | Boiler 3 | 422 | E6BTU/HR | Unable to locate exact date of operating status so utilized 1/1/87 | OP | 2023 | 5 | 10201502 | Fuel Comb - Industrial Boilers, ICEs - Other | Burning Tire-Derived Fuel | Began burning TDF again in July 2022. Last burned in 2016. | OP | 2023 | 140139 | E6BTU | Tires | I | 4536 |  |  |  | Volatile Organic Compounds | CAP |  | 1.051 | TON | 0.015 | LB | E6BTU | NCASI TB 906 Table 3.6 Boiler B | Trade Group Emission Factor (no Control Efficiency used) | 0.015Lb/MMBtu * TDF MMBtu= 140,139MMBtu / 2000lb/ton = 1.051tons.NCASI TB 906 Table 3.6 Boiler B | 2023GADNR | 2023GADNR
13103 | Effingham | 536311 | 10300007 | 31326FRTHWROUTE | Georgia-Pacific Savannah River LLC | 322120 | Paper Mills | 322291 | 32.3311 | -81.2018 | OP | 2023 | BO01 | Boiler | Boiler 3 | 422 | E6BTU/HR | Unable to locate exact date of operating status so utilized 1/1/87 | OP | 2023 | 5 | 10201502 | Fuel Comb - Industrial Boilers, ICEs - Other | Burning Tire-Derived Fuel | Began burning TDF again in July 2022. Last burned in 2016. | OP | 2023 | 140139 | E6BTU | Tires | I | 4536 |  |  |  | PM2.5 Filterable | CAP |  | 1.3425 | TON | 0.01916 | LB | E6BTU | 2023stack test result of 0.023lb/MMBtu 83.3%ratio from NCASI TB No. 906 Table 3.6 Boiler U | Other Emission Factor (pre-control) plus Control Efficiency | 2023stack test result of 0.023lb/MMBtu 83.3%ratio from NCASI TB No. 906 Table 3.6 Boiler U= 0.01916Lb/MMBtu * TDF MMBtu= 140,139MMBtu / 2000lb/ton = 1.3425tons. PM2.5 assumed equal to PM10 | 2023GADNR | 2023GADNR
13103 | Effingham | 536311 | 10300007 | 31326FRTHWROUTE | Georgia-Pacific Savannah River LLC | 322120 | Paper Mills | 322291 | 32.3311 | -81.2018 | OP | 2023 | BO01 | Boiler | Boiler 3 | 422 | E6BTU/HR | Unable to locate exact date of operating status so utilized 1/1/87 | OP | 2023 | 5 | 10201502 | Fuel Comb - Industrial Boilers, ICEs - Other | Burning Tire-Derived Fuel | Began burning TDF again in July 2022. Last burned in 2016. | OP | 2023 | 140139 | E6BTU | Tires | I | 4536 |  |  |  | PM10 Filterable | CAP |  | 1.3425 | TON | 0.01916 | LB | E6BTU | 2023stack test result of 0.023lb/MMBtu 83.3%ratio from NCASI TB No. 906 Table 3.6 Boiler U | Site-Specific Emission Factor (pre-control) plus Control Efficiency | 2023stack test result of 0.023lb/MMBtu 83.3%ratio from NCASI TB No. 906 Table 3.6 Boiler U= 0.01916Lb/MMBtu * TDF MMBtu= 140,139MMBtu / 2000lb/ton = 1.3425tons. | 2023GADNR | 2023GADNR
13103 | Effingham | 536311 | 10300007 | 31326FRTHWROUTE | Georgia-Pacific Savannah River LLC | 322120 | Paper Mills | 322291 | 32.3311 | -81.2018 | OP | 2023 | BO01 | Boiler | Boiler 3 | 422 | E6BTU/HR | Unable to locate exact date of operating status so utilized 1/1/87 | OP | 2023 | 5 | 10201502 | Fuel Comb - Industrial Boilers, ICEs - Other | Burning Tire-Derived Fuel | Began burning TDF again in July 2022. Last burned in 2016. | OP | 2023 | 140139 | E6BTU | Tires | I | 4536 |  |  |  | PM Condensible | CAP |  | 1.4014 | TON | 0.02 | LB | E6BTU | AP42 Section 1.1 Coal Combustion for CFB | Other Emission Factor (no Control Efficiency used) | 0.02lb PM /MMBtu *TDF MMBtu= 140,139MMBtu / 2000lb/ton = 1.40139tons.AP42 Section 1.1 Coal Combustion for CFB | 2023GADNR | 2023GADNR
13103 | Effingham | 536311 | 10300007 | 31326FRTHWROUTE | Georgia-Pacific Savannah River LLC | 322120 | Paper Mills | 322291 | 32.3311 | -81.2018 | OP | 2023 | BO01 | Boiler | Boiler 3 | 422 | E6BTU/HR | Unable to locate exact date of operating status so utilized 1/1/87 | OP | 2023 | 5 | 10201502 | Fuel Comb - Industrial Boilers, ICEs - Other | Burning Tire-Derived Fuel | Began burning TDF again in July 2022. Last burned in 2016. | OP | 2023 | 140139 | E6BTU | Tires | I | 4536 |  |  |  | Lead | CAP/HAP | HAP-Metal | 0.078 | LB | 5.53e-07 | LB | E6BTU | 2022 Stack Test | Site-Specific Emission Factor (no Control Efficiency used) | 2022stack test result of 5.53E-07Lb/MMBtu * TDF MMBtu= 140,139MMBtu / 2000lb/ton = 3.87E-05tons. | 2023GADNR | 2023GADNR
13103 | Effingham | 536311 | 10300007 | 31326FRTHWROUTE | Georgia-Pacific Savannah River LLC | 322120 | Paper Mills | 322291 | 32.3311 | -81.2018 | OP | 2023 | BO01 | Boiler | Boiler 3 | 422 | E6BTU/HR | Unable to locate exact date of operating status so utilized 1/1/87 | OP | 2023 | 5 | 10201502 | Fuel Comb - Industrial Boilers, ICEs - Other | Burning Tire-Derived Fuel | Began burning TDF again in July 2022. Last burned in 2016. | OP | 2023 | 140139 | E6BTU | Tires | I | 4536 |  |  |  | Nitrogen Oxides | CAP |  | 19.46 | TON |  |  |  |  | Continuous Emission Monitoring System |  | 2023GADNR | 2023GADNR
13103 | Effingham | 536311 | 10300007 | 31326FRTHWROUTE | Georgia-Pacific Savannah River LLC | 322120 | Paper Mills | 322291 | 32.3311 | -81.2018 | OP | 2023 | BO01 | Boiler | Boiler 3 | 422 | E6BTU/HR | Unable to locate exact date of operating status so utilized 1/1/87 | OP | 2023 | 5 | 10201502 | Fuel Comb - Industrial Boilers, ICEs - Other | Burning Tire-Derived Fuel | Began burning TDF again in July 2022. Last burned in 2016. | OP | 2023 | 140139 | E6BTU | Tires | I | 4536 |  |  |  | Sulfur Dioxide | CAP |  | 67.47 | TON |  |  |  |  | Continuous Emission Monitoring System |  | 2023GADNR | 2023GADNR
13103 | Effingham | 536311 | 10300007 | 31326FRTHWROUTE | Georgia-Pacific Savannah River LLC | 322120 | Paper Mills | 322291 | 32.3311 | -81.2018 | OP | 2023 | BO01 | Boiler | Boiler 3 | 422 | E6BTU/HR | Unable to locate exact date of operating status so utilized 1/1/87 | OP | 2023 | 5 | 10201502 | Fuel Comb - Industrial Boilers, ICEs - Other | Burning Tire-Derived Fuel | Began burning TDF again in July 2022. Last burned in 2016. | OP | 2023 | 140139 | E6BTU | Tires | I | 4536 |  |  |  | Carbon Monoxide | CAP |  | 4.622 | TON |  |  |  |  | Continuous Emission Monitoring System |  | 2023GADNR | 2023GADNR
13103 | Effingham | 536311 | 10300007 | 31326FRTHWROUTE | Georgia-Pacific Savannah River LLC | 322120 | Paper Mills | 322291 | 32.3311 | -81.2018 | OP | 2023 | E2 | Roof vents/Building vents | Pulp Processing | 154 | E3LB/HR | Unable to locate exact date pulp processing began operation in 1986. Utilized 1/1/86 | OP | 2023 | 2 | 30799998 | Industrial Processes - Pulp & Paper | Pulper Production |  | OP | 2023 | 266551 | TON | Pulp | I | 8736 |  |  |  | Volatile Organic Compounds | CAP |  | 1.9991 | TON | 0.015 | LB | TON | VOC emissions calculated as the sum of individual organic species from NCASI TB 739 | Trade Group Emission Factor (no Control Efficiency used) | Comment from 2017 EIS: Comment from 2016 EIS: Comment by Mary Hoffmann from 2015 EIS:Comment by Mary Hoffmann from 2014 EIS:Comment by Mary Hoffmann from 2013 EIS:Comment by Mary Hoffmann from 2012 EIS:Comment by Mary Hoffmann from 2011 EIS:Comment by Mar | 2023GADNR | 2023GADNR
13103 | Effingham | 536311 | 10300007 | 31326FRTHWROUTE | Georgia-Pacific Savannah River LLC | 322120 | Paper Mills | 322291 | 32.3311 | -81.2018 | OP | 2023 | E2 | Roof vents/Building vents | Pulp Processing | 154 | E3LB/HR | Unable to locate exact date pulp processing began operation in 1986. Utilized 1/1/86 | OP | 2023 | 5 | 30799998 | Industrial Processes - Pulp & Paper | System 3 Pulp Production |  | OP | 2023 | 104333 | TON | Pulp | I | 8232 |  |  |  | Volatile Organic Compounds | CAP |  | 23.4749 | TON | 0.45 | LB | TON | VOC emissions calculated as the sum of individual organic species from NCASI TB 739 | Trade Group Emission Factor (no Control Efficiency used) | Comment from 2017 EIS: Comment from 2016 EIS: Comment by Mary Hoffmann from 2015 EIS:Comment by Mary Hoffmann from 2014 EIS:Comment by Mary Hoffmann from 2013 EIS:Comment by Mary Hoffmann from 2012 EIS:Comment by Mary Hoffmann from 2011 EIS:Comment by Mar | 2023GADNR | 2023GADNR
13103 | Effingham | 536311 | 10300007 | 31326FRTHWROUTE | Georgia-Pacific Savannah River LLC | 322120 | Paper Mills | 322291 | 32.3311 | -81.2018 | OP | 2023 | E2 | Roof vents/Building vents | Pulp Processing | 154 | E3LB/HR | Unable to locate exact date pulp processing began operation in 1986. Utilized 1/1/86 | OP | 2023 | 1 | 30799998 | Industrial Processes - Pulp & Paper | Chemical Usage |  | OP | 2023 | 356.11 | TON | Process Unit | I | 8736 |  |  |  | Volatile Organic Compounds | CAP |  | 16.61 | TON |  |  |  |  | Material Balance | Material balance based on chemical usage and VOC content. | 2023GADNR | 2023GADNR
13103 | Effingham | 536311 | 10300007 | 31326FRTHWROUTE | Georgia-Pacific Savannah River LLC | 322120 | Paper Mills | 322291 | 32.3311 | -81.2018 | OP | 2023 | E2 | Roof vents/Building vents | Pulp Processing | 154 | E3LB/HR | Unable to locate exact date pulp processing began operation in 1986. Utilized 1/1/86 | OP | 2023 | 6 | 30799998 | Industrial Processes - Pulp & Paper | System 4 Pulp Production |  | OP | 2023 | 89562 | TON | Pulp | I | 6888 |  |  |  | Volatile Organic Compounds | CAP |  | 28.212 | TON | 0.63 | LB | TON | VOC emissions calculated as the sum of individual organic species from NCASI TB 739 | Trade Group Emission Factor (no Control Efficiency used) | Comment from 2017 EIS: Comment from 2016 EIS: Comment by Mary Hoffmann from 2015 EIS:Comment by Mary Hoffmann from 2014 EIS:Comment by Mary Hoffmann from 2013 EIS:Comment by Mary Hoffmann from 2012 EIS:Comment by Mary Hoffmann from 2011 EIS:Comment by Mar | 2023GADNR | 2023GADNR
13103 | Effingham | 536311 | 10300007 | 31326FRTHWROUTE | Georgia-Pacific Savannah River LLC | 322120 | Paper Mills | 322291 | 32.3311 | -81.2018 | OP | 2023 | FS01 | Silo | Fuel Silos |  |  | Unable to locate exact date of operation in 1986. Utilized 1/1/86. | OP |  | 1 | 30510203 | Industrial Processes - Storage and Transfer | Fuel Processing | Processing of coal and petroleum coke. Includes 6 silos. | OP | 2023 | 121524 | TON | Fuel | I | 8736 |  |  |  | PM2.5 Filterable | CAP |  | 0.005444 | TON | 8.96e-05 | LB | TON | 8.95E-05 lb PM/ton fuel- AP42, Section 13.2.4 Aggregate Handling and Storage Piles | Other Emission Factor (no Control Efficiency used) | PM 10 filterable and PM2.5 Filterable are equal to PM10 primary and PM2.5 Primary. PM condensable is zero. | 2023GADNR | 2023GADNR
13103 | Effingham | 536311 | 10300007 | 31326FRTHWROUTE | Georgia-Pacific Savannah River LLC | 322120 | Paper Mills | 322291 | 32.3311 | -81.2018 | OP | 2023 | FS01 | Silo | Fuel Silos |  |  | Unable to locate exact date of operation in 1986. Utilized 1/1/86. | OP |  | 1 | 30510203 | Industrial Processes - Storage and Transfer | Fuel Processing | Processing of coal and petroleum coke. Includes 6 silos. | OP | 2023 | 121524 | TON | Fuel | I | 8736 |  |  |  | PM10 Filterable | CAP |  | 0.036457 | TON | 0.0006 | LB | TON | AP-42 Section 13.2.4 Aggregate Handling and Storage Piles, 5.92E-04 lb PM/Ton Fuel | Other Emission Factor (no Control Efficiency used) | PM 10 filterable and PM2.5 Filterable are equal to PM10 primary and PM2.5 Primary. PM condensable is zero. | 2023GADNR | 2023GADNR
13103 | Effingham | 536311 | 10300007 | 31326FRTHWROUTE | Georgia-Pacific Savannah River LLC | 322120 | Paper Mills | 322291 | 32.3311 | -81.2018 | OP | 2023 | FS01 | Silo | Fuel Silos |  |  | Unable to locate exact date of operation in 1986. Utilized 1/1/86. | OP |  | 1 | 30510203 | Industrial Processes - Storage and Transfer | Fuel Processing | Processing of coal and petroleum coke. Includes 6 silos. | OP | 2023 | 121524 | TON | Fuel | I | 8736 |  |  |  | PM2.5 Primary (Filt + Cond) | CAP |  | 0.005444 | TON | 8.96e-05 | LB | TON | 8.96E-05 lb PM/ton fuel- AP42, Section 13.2.4 Aggregate Handling and Storage Piles | Other Emission Factor (no Control Efficiency used) | PM 10 filterable and PM2.5 Filterable are equal to PM10 primary and PM2.5 Primary. PM condensable is zero. | 2023GADNR | 2023GADNR
13103 | Effingham | 536311 | 10300007 | 31326FRTHWROUTE | Georgia-Pacific Savannah River LLC | 322120 | Paper Mills | 322291 | 32.3311 | -81.2018 | OP | 2023 | FS01 | Silo | Fuel Silos |  |  | Unable to locate exact date of operation in 1986. Utilized 1/1/86. | OP |  | 1 | 30510203 | Industrial Processes - Storage and Transfer | Fuel Processing | Processing of coal and petroleum coke. Includes 6 silos. | OP | 2023 | 121524 | TON | Fuel | I | 8736 |  |  |  | PM10 Primary (Filt + Cond) | CAP |  | 0.036457 | TON | 0.0006 | LB | TON | AP-42 Section 13.2.4 Aggregate Handling and Storage Piles, 5.92E-04 lb PM/Ton Fuel | Other Emission Factor (no Control Efficiency used) | PM 10 filterable and PM2.5 Filterable are equal to PM10 primary and PM2.5 Primary. PM condensable is zero. | 2023GADNR | 2023GADNR
13103 | Effingham | 536311 | 10300007 | 31326FRTHWROUTE | Georgia-Pacific Savannah River LLC | 322120 | Paper Mills | 322291 | 32.3311 | -81.2018 | OP | 2023 | LS01 | Silo | Limestone Silos |  |  | Unable to located exact date in service in 1986. Utilized 1/1/87 | OP |  | 1 | 30510205 | Industrial Processes - Storage and Transfer | Limestone processing | Limestone silos for solid fuel boilers 3 and 5 | OP | 2023 | 44250 | TON | Limestone | I | 8736 |  |  |  | PM2.5 Filterable | CAP |  | 0.459 | TON | 0.0879 | LB | HR | Exit grain loading, Air Flow, Boiler Operating Hours | Other Emission Factor (no Control Efficiency used) | PM 10 filterable and PM2.5 Filterable are equal to PM10 primary and PM2.5 Primary. PM condensable is zero. | 2023GADNR | 2023GADNR
13103 | Effingham | 536311 | 10300007 | 31326FRTHWROUTE | Georgia-Pacific Savannah River LLC | 322120 | Paper Mills | 322291 | 32.3311 | -81.2018 | OP | 2023 | LS01 | Silo | Limestone Silos |  |  | Unable to located exact date in service in 1986. Utilized 1/1/87 | OP |  | 1 | 30510205 | Industrial Processes - Storage and Transfer | Limestone processing | Limestone silos for solid fuel boilers 3 and 5 | OP | 2023 | 44250 | TON | Limestone | I | 8736 |  |  |  | PM10 Filterable | CAP |  | 0.459 | TON | 0.0879 | LB | HR | Exit grain loading, Air Flow, Boiler Operating Hours | Other Emission Factor (no Control Efficiency used) | PM 10 filterable and PM2.5 Filterable are equal to PM10 primary and PM2.5 Primary. PM condensable is zero. | 2023GADNR | 2023GADNR
13103 | Effingham | 536311 | 10300007 | 31326FRTHWROUTE | Georgia-Pacific Savannah River LLC | 322120 | Paper Mills | 322291 | 32.3311 | -81.2018 | OP | 2023 | LS01 | Silo | Limestone Silos |  |  | Unable to located exact date in service in 1986. Utilized 1/1/87 | OP |  | 1 | 30510205 | Industrial Processes - Storage and Transfer | Limestone processing | Limestone silos for solid fuel boilers 3 and 5 | OP | 2023 | 44250 | TON | Limestone | I | 8736 |  |  |  | PM2.5 Primary (Filt + Cond) | CAP |  | 0.459 | TON | 0.0879 | LB | HR | Exit grain loading, Air flow, Boiler Operating Hours | Other Emission Factor (no Control Efficiency used) | PM 10 filterable and PM2.5 Filterable are equal to PM10 primary and PM2.5 Primary. PM condensable is zero. | 2023GADNR | 2023GADNR
13103 | Effingham | 536311 | 10300007 | 31326FRTHWROUTE | Georgia-Pacific Savannah River LLC | 322120 | Paper Mills | 322291 | 32.3311 | -81.2018 | OP | 2023 | LS01 | Silo | Limestone Silos |  |  | Unable to located exact date in service in 1986. Utilized 1/1/87 | OP |  | 1 | 30510205 | Industrial Processes - Storage and Transfer | Limestone processing | Limestone silos for solid fuel boilers 3 and 5 | OP | 2023 | 44250 | TON | Limestone | I | 8736 |  |  |  | PM10 Primary (Filt + Cond) | CAP |  | 0.459 | TON | 0.0879 | LB | HR | Exit grain loading, Air flow, Boiler Operating Hours | Other Emission Factor (no Control Efficiency used) | CPM 10 filterable and PM2.5 Filterable are equal to PM10 primary and PM2.5 Primary. PM condensable is zero. | 2023GADNR | 2023GADNR
13103 | Effingham | 536311 | 10300007 | 31326FRTHWROUTE | Georgia-Pacific Savannah River LLC | 322120 | Paper Mills | 322291 | 32.3311 | -81.2018 | OP | 2023 | PM01 | Process Heater | Paper Machine 16 | 64 | E6BTU/HR | Unable to locate exact date in 1987 of operation. Utilized 1.1.87. | OP | 2023 | 2 | 39000699 | Industrial Processes - NEC | Natural Gas Usage |  | OP | 2023 | 234.946 | E6FT3S | Natural Gas | I | 7560 |  |  |  | Volatile Organic Compounds | CAP |  | 0.6461 | TON | 5.5 | LB | E6FT3S | AP-42 Section 1.4 Natural Gas Combustion | Other Emission Factor (no Control Efficiency used) | Comment from 2017 EIS: Comment from 2016 EIS: Comment by Mary Hoffmann from 2015 EIS:Comment by Mary Hoffmann from 2014 EIS:Comment by Mary Hoffmann from 2013 EIS:Comment by Mary Hoffmann from 2012 EIS:Comment by Mary Hoffmann from 2011 EIS:Comment by Mar | 2023GADNR | 2023GADNR
13103 | Effingham | 536311 | 10300007 | 31326FRTHWROUTE | Georgia-Pacific Savannah River LLC | 322120 | Paper Mills | 322291 | 32.3311 | -81.2018 | OP | 2023 | PM01 | Process Heater | Paper Machine 16 | 64 | E6BTU/HR | Unable to locate exact date in 1987 of operation. Utilized 1.1.87. | OP | 2023 | 2 | 39000699 | Industrial Processes - NEC | Natural Gas Usage |  | OP | 2023 | 234.946 | E6FT3S | Natural Gas | I | 7560 |  |  |  | PM Condensible | CAP |  | 0.6696 | TON | 5.7 | LB | E6FT3S | AP-42 Section 1.4 Natural Gas Combustion | Other Emission Factor (no Control Efficiency used) | Comment from 2017 EIS: Comment from 2016 EIS: | 2023GADNR | 2023GADNR
13103 | Effingham | 536311 | 10300007 | 31326FRTHWROUTE | Georgia-Pacific Savannah River LLC | 322120 | Paper Mills | 322291 | 32.3311 | -81.2018 | OP | 2023 | PM01 | Process Heater | Paper Machine 16 | 64 | E6BTU/HR | Unable to locate exact date in 1987 of operation. Utilized 1.1.87. | OP | 2023 | 2 | 39000699 | Industrial Processes - NEC | Natural Gas Usage |  | OP | 2023 | 234.946 | E6FT3S | Natural Gas | I | 7560 |  |  |  | Carbon Monoxide | CAP |  | 9.8677 | TON | 84 | LB | E6FT3S | AP-42 Section 1.4 Natural Gas Combustion | Other Emission Factor (no Control Efficiency used) | Comment from 2017 EIS: Comment from 2016 EIS: Comment by Mary Hoffmann from 2015 EIS:Comment by Mary Hoffmann from 2014 EIS:Comment by Mary Hoffmann from 2013 EIS:Comment by Mary Hoffmann from 2012 EIS:Comment by Mary Hoffmann from 2011 EIS:Comment by Mar | 2023GADNR | 2023GADNR
13103 | Effingham | 536311 | 10300007 | 31326FRTHWROUTE | Georgia-Pacific Savannah River LLC | 322120 | Paper Mills | 322291 | 32.3311 | -81.2018 | OP | 2023 | PM01 | Process Heater | Paper Machine 16 | 64 | E6BTU/HR | Unable to locate exact date in 1987 of operation. Utilized 1.1.87. | OP | 2023 | 2 | 39000699 | Industrial Processes - NEC | Natural Gas Usage |  | OP | 2023 | 234.946 | E6FT3S | Natural Gas | I | 7560 |  |  |  | Nitrogen Oxides | CAP |  | 11.7473 | TON | 100 | LB | E6FT3S | AP-42 Section 1.4 Natural Gas Combustion | Other Emission Factor (no Control Efficiency used) | Comment from 2017 EIS: Comment from 2016 EIS: Comment by Mary Hoffmann from 2015 EIS:Comment by Mary Hoffmann from 2014 EIS:Comment by Mary Hoffmann from 2013 EIS:Comment by Mary Hoffmann from 2012 EIS:Comment by Mary Hoffmann from 2011 EIS:Comment by Mar | 2023GADNR | 2023GADNR
13103 | Effingham | 536311 | 10300007 | 31326FRTHWROUTE | Georgia-Pacific Savannah River LLC | 322120 | Paper Mills | 322291 | 32.3311 | -81.2018 | OP | 2023 | PM01 | Process Heater | Paper Machine 16 | 64 | E6BTU/HR | Unable to locate exact date in 1987 of operation. Utilized 1.1.87. | OP | 2023 | 2 | 39000699 | Industrial Processes - NEC | Natural Gas Usage |  | OP | 2023 | 234.946 | E6FT3S | Natural Gas | I | 7560 |  |  |  | Sulfur Dioxide | CAP |  | 0.070484 | TON | 0.6 | LB | E6FT3S | AP-42 Section 1.4 Natural Gas Combustion | Other Emission Factor (no Control Efficiency used) | Comment from 2017 EIS: Comment from 2016 EIS: Comment by Mary Hoffmann from 2015 EIS:Comment by Mary Hoffmann from 2014 EIS:Comment by Mary Hoffmann from 2013 EIS:Comment by Mary Hoffmann from 2012 EIS:Comment by Mary Hoffmann from 2011 EIS:Comment by Mar | 2023GADNR | 2023GADNR
13103 | Effingham | 536311 | 10300007 | 31326FRTHWROUTE | Georgia-Pacific Savannah River LLC | 322120 | Paper Mills | 322291 | 32.3311 | -81.2018 | OP | 2023 | PM01 | Process Heater | Paper Machine 16 | 64 | E6BTU/HR | Unable to locate exact date in 1987 of operation. Utilized 1.1.87. | OP | 2023 | 2 | 39000699 | Industrial Processes - NEC | Natural Gas Usage |  | OP | 2023 | 234.946 | E6FT3S | Natural Gas | I | 7560 |  |  |  | PM10 Filterable | CAP |  | 0.2232 | TON | 1.9 | LB | E6FT3S | AP-42, Section 1.4, Natural Gas Combustion. | Other Emission Factor (no Control Efficiency used) | Would not allow EPA emission factor for SCC code so used Other Emission Factor as calculation method. | 2023GADNR | 2023GADNR
13103 | Effingham | 536311 | 10300007 | 31326FRTHWROUTE | Georgia-Pacific Savannah River LLC | 322120 | Paper Mills | 322291 | 32.3311 | -81.2018 | OP | 2023 | PM01 | Process Heater | Paper Machine 16 | 64 | E6BTU/HR | Unable to locate exact date in 1987 of operation. Utilized 1.1.87. | OP | 2023 | 2 | 39000699 | Industrial Processes - NEC | Natural Gas Usage |  | OP | 2023 | 234.946 | E6FT3S | Natural Gas | I | 7560 |  |  |  | PM2.5 Filterable | CAP |  | 0.2232 | TON | 1.9 | LB | E6FT3S | AP-42, Section 1.4 Natural Gas Combustion | Other Emission Factor (no Control Efficiency used) | Would not allow EPA emission factor for SCC code so used Other Emission Factor as calculation method. | 2023GADNR | 2023GADNR
13103 | Effingham | 536311 | 10300007 | 31326FRTHWROUTE | Georgia-Pacific Savannah River LLC | 322120 | Paper Mills | 322291 | 32.3311 | -81.2018 | OP | 2023 | PM01 | Process Heater | Paper Machine 16 | 64 | E6BTU/HR | Unable to locate exact date in 1987 of operation. Utilized 1.1.87. | OP | 2023 | 2 | 39000699 | Industrial Processes - NEC | Natural Gas Usage |  | OP | 2023 | 234.946 | E6FT3S | Natural Gas | I | 7560 |  |  |  | Lead | CAP/HAP | HAP-Metal | 0.118 | LB | 0.0005 | LB | E6FT3S | Natural gas factors per AP-42, Section 1.4, Natural Gas Combustion. | Other Emission Factor (no Control Efficiency used) |  | 2023GADNR | 2023GADNR
13103 | Effingham | 536311 | 10300007 | 31326FRTHWROUTE | Georgia-Pacific Savannah River LLC | 322120 | Paper Mills | 322291 | 32.3311 | -81.2018 | OP | 2023 | PM01 | Process Heater | Paper Machine 16 | 64 | E6BTU/HR | Unable to locate exact date in 1987 of operation. Utilized 1.1.87. | OP | 2023 | 3 | 30799998 | Industrial Processes - Pulp & Paper | Chemical Usage |  | OP | 2023 | 460.21 | TON | Process Unit | I | 8064 |  |  |  | Volatile Organic Compounds | CAP |  | 18.96 | TON |  |  |  |  | Material Balance |  | 2023GADNR | 2023GADNR
13103 | Effingham | 536311 | 10300007 | 31326FRTHWROUTE | Georgia-Pacific Savannah River LLC | 322120 | Paper Mills | 322291 | 32.3311 | -81.2018 | OP | 2023 | PM01 | Process Heater | Paper Machine 16 | 64 | E6BTU/HR | Unable to locate exact date in 1987 of operation. Utilized 1.1.87. | OP | 2023 | 1 | 30799998 | Industrial Processes - Pulp & Paper | Tissue Production | Permit application submitted to update paper machine particulate matter emissions in November 2020. Permit Amendment 05-2 issue date of 2/18/2021. Effective date after comment period of 4/26/2021. All tissue production particulate matter emissions were updated with permit application emission factors based on site specific testing. | OP | 2023 | 90451 | TON | Paper | O | 8064 |  |  |  | PM2.5 Filterable | CAP |  | 7.7255 | TON | 0.1708 | LB | TON | Based on site specific emission stack testing and permit application for permit -05-2 | Site-Specific Emission Factor (no Control Efficiency used) |  | 2023GADNR | 2023GADNR
13103 | Effingham | 536311 | 10300007 | 31326FRTHWROUTE | Georgia-Pacific Savannah River LLC | 322120 | Paper Mills | 322291 | 32.3311 | -81.2018 | OP | 2023 | PM01 | Process Heater | Paper Machine 16 | 64 | E6BTU/HR | Unable to locate exact date in 1987 of operation. Utilized 1.1.87. | OP | 2023 | 1 | 30799998 | Industrial Processes - Pulp & Paper | Tissue Production | Permit application submitted to update paper machine particulate matter emissions in November 2020. Permit Amendment 05-2 issue date of 2/18/2021. Effective date after comment period of 4/26/2021. All tissue production particulate matter emissions were updated with permit application emission factors based on site specific testing. | OP | 2023 | 90451 | TON | Paper | O | 8064 |  |  |  | PM Condensible | CAP |  | 4.1555 | TON | 0.09188 | LB | TON | Based on site specific emission stack testing and permit application for permit -05-2 | Site-Specific Emission Factor (no Control Efficiency used) |  | 2023GADNR | 2023GADNR
13103 | Effingham | 536311 | 10300007 | 31326FRTHWROUTE | Georgia-Pacific Savannah River LLC | 322120 | Paper Mills | 322291 | 32.3311 | -81.2018 | OP | 2023 | PM01 | Process Heater | Paper Machine 16 | 64 | E6BTU/HR | Unable to locate exact date in 1987 of operation. Utilized 1.1.87. | OP | 2023 | 1 | 30799998 | Industrial Processes - Pulp & Paper | Tissue Production | Permit application submitted to update paper machine particulate matter emissions in November 2020. Permit Amendment 05-2 issue date of 2/18/2021. Effective date after comment period of 4/26/2021. All tissue production particulate matter emissions were updated with permit application emission factors based on site specific testing. | OP | 2023 | 90451 | TON | Paper | O | 8064 |  |  |  | PM10 Filterable | CAP |  | 13.2302 | TON | 0.2925 | LB | TON | Based on site specific emission stack testing and permit application for permit -05-2 | Site-Specific Emission Factor (no Control Efficiency used) |  | 2023GADNR | 2023GADNR
13103 | Effingham | 536311 | 10300007 | 31326FRTHWROUTE | Georgia-Pacific Savannah River LLC | 322120 | Paper Mills | 322291 | 32.3311 | -81.2018 | OP | 2023 | PM03 | Process Heater | Paper Machine 18 | 50 | E6BTU/HR | Unable to locate exact date in 1989 of operation. Utilized 1.1.89. | OP | 2023 | 2 | 39900601 | Industrial Processes - NEC | Natural Gas Usage |  | OP | 2023 | 248.122 | E6FT3S | Natural Gas | I | 7896 |  |  |  | Lead | CAP/HAP | HAP-Metal | 0.124 | LB | 0.0005 | LB | E6FT3S | Natural gas factors per AP-42, Section 1.4, Natural Gas Combustion. | Other Emission Factor (no Control Efficiency used) |  | 2023GADNR | 2023GADNR
13103 | Effingham | 536311 | 10300007 | 31326FRTHWROUTE | Georgia-Pacific Savannah River LLC | 322120 | Paper Mills | 322291 | 32.3311 | -81.2018 | OP | 2023 | PM03 | Process Heater | Paper Machine 18 | 50 | E6BTU/HR | Unable to locate exact date in 1989 of operation. Utilized 1.1.89. | OP | 2023 | 2 | 39900601 | Industrial Processes - NEC | Natural Gas Usage |  | OP | 2023 | 248.122 | E6FT3S | Natural Gas | I | 7896 |  |  |  | Nitrogen Oxides | CAP |  | 12.4061 | TON | 100 | LB | E6FT3S | AP-42 Section 1.4 Natural Gas Combustion | Other Emission Factor (no Control Efficiency used) | Comment from 2017 EIS: Comment from 2016 EIS: Comment by Mary Hoffmann from 2015 EIS:Comment by Mary Hoffmann from 2014 EIS:Comment by Mary Hoffmann from 2013 EIS:Comment by Mary Hoffmann from 2012 EIS:Comment by Mary Hoffmann from 2011 EIS:Comment by Mar | 2023GADNR | 2023GADNR
13103 | Effingham | 536311 | 10300007 | 31326FRTHWROUTE | Georgia-Pacific Savannah River LLC | 322120 | Paper Mills | 322291 | 32.3311 | -81.2018 | OP | 2023 | PM03 | Process Heater | Paper Machine 18 | 50 | E6BTU/HR | Unable to locate exact date in 1989 of operation. Utilized 1.1.89. | OP | 2023 | 2 | 39900601 | Industrial Processes - NEC | Natural Gas Usage |  | OP | 2023 | 248.122 | E6FT3S | Natural Gas | I | 7896 |  |  |  | PM Condensible | CAP |  | 0.70715 | TON | 5.7 | LB | E6FT3S | AP-42 Section 1.4 Natural Gas Combustion | Other Emission Factor (no Control Efficiency used) | Comment from 2017 EIS: Comment from 2016 EIS: | 2023GADNR | 2023GADNR
13103 | Effingham | 536311 | 10300007 | 31326FRTHWROUTE | Georgia-Pacific Savannah River LLC | 322120 | Paper Mills | 322291 | 32.3311 | -81.2018 | OP | 2023 | PM03 | Process Heater | Paper Machine 18 | 50 | E6BTU/HR | Unable to locate exact date in 1989 of operation. Utilized 1.1.89. | OP | 2023 | 2 | 39900601 | Industrial Processes - NEC | Natural Gas Usage |  | OP | 2023 | 248.122 | E6FT3S | Natural Gas | I | 7896 |  |  |  | Sulfur Dioxide | CAP |  | 0.074437 | TON | 0.6 | LB | E6FT3S | AP-42 Section 1.4 Natural Gas Combustion | Other Emission Factor (no Control Efficiency used) | Comment from 2017 EIS: Comment from 2016 EIS: Comment by Mary Hoffmann from 2015 EIS:Comment by Mary Hoffmann from 2014 EIS:Comment by Mary Hoffmann from 2013 EIS:Comment by Mary Hoffmann from 2012 EIS:Comment by Mary Hoffmann from 2011 EIS:Comment by Mar | 2023GADNR | 2023GADNR
13103 | Effingham | 536311 | 10300007 | 31326FRTHWROUTE | Georgia-Pacific Savannah River LLC | 322120 | Paper Mills | 322291 | 32.3311 | -81.2018 | OP | 2023 | PM03 | Process Heater | Paper Machine 18 | 50 | E6BTU/HR | Unable to locate exact date in 1989 of operation. Utilized 1.1.89. | OP | 2023 | 2 | 39900601 | Industrial Processes - NEC | Natural Gas Usage |  | OP | 2023 | 248.122 | E6FT3S | Natural Gas | I | 7896 |  |  |  | PM2.5 Filterable | CAP |  | 0.23572 | TON | 1.9 | LB | E6FT3S | AP42 Section 1.4 Natural Gas Combustion | Other Emission Factor (no Control Efficiency used) | Would not allow EPA emission factor for SCC code so used Other Emission Factor as calculation method. | 2023GADNR | 2023GADNR
13103 | Effingham | 536311 | 10300007 | 31326FRTHWROUTE | Georgia-Pacific Savannah River LLC | 322120 | Paper Mills | 322291 | 32.3311 | -81.2018 | OP | 2023 | PM03 | Process Heater | Paper Machine 18 | 50 | E6BTU/HR | Unable to locate exact date in 1989 of operation. Utilized 1.1.89. | OP | 2023 | 2 | 39900601 | Industrial Processes - NEC | Natural Gas Usage |  | OP | 2023 | 248.122 | E6FT3S | Natural Gas | I | 7896 |  |  |  | PM10 Filterable | CAP |  | 0.23572 | TON | 1.9 | LB | E6FT3S | AP42 Section 1.4 Natural Gas Combustion | Other Emission Factor (no Control Efficiency used) | Comment from 2017 EIS: Comment from 2016 EIS: Comment by Mary Hoffmann from 2015 EIS:Comment by Mary Hoffmann from 2014 EIS:Comment by Mary Hoffmann from 2013 EIS:Comment by Mary Hoffmann from 2012 EIS:Comment by Mary Hoffmann from 2011 EIS:Comment by Mar | 2023GADNR | 2023GADNR
13103 | Effingham | 536311 | 10300007 | 31326FRTHWROUTE | Georgia-Pacific Savannah River LLC | 322120 | Paper Mills | 322291 | 32.3311 | -81.2018 | OP | 2023 | PM03 | Process Heater | Paper Machine 18 | 50 | E6BTU/HR | Unable to locate exact date in 1989 of operation. Utilized 1.1.89. | OP | 2023 | 2 | 39900601 | Industrial Processes - NEC | Natural Gas Usage |  | OP | 2023 | 248.122 | E6FT3S | Natural Gas | I | 7896 |  |  |  | Volatile Organic Compounds | CAP |  | 0.68234 | TON | 5.5 | LB | E6FT3S | AP-42 Section 1.4 Natural Gas Combustion | Other Emission Factor (no Control Efficiency used) | Comment from 2017 EIS: Comment from 2016 EIS: Comment by Mary Hoffmann from 2015 EIS:Comment by Mary Hoffmann from 2014 EIS:Comment by Mary Hoffmann from 2013 EIS:Comment by Mary Hoffmann from 2012 EIS:Comment by Mary Hoffmann from 2011 EIS:Comment by Mar | 2023GADNR | 2023GADNR
13103 | Effingham | 536311 | 10300007 | 31326FRTHWROUTE | Georgia-Pacific Savannah River LLC | 322120 | Paper Mills | 322291 | 32.3311 | -81.2018 | OP | 2023 | PM03 | Process Heater | Paper Machine 18 | 50 | E6BTU/HR | Unable to locate exact date in 1989 of operation. Utilized 1.1.89. | OP | 2023 | 2 | 39900601 | Industrial Processes - NEC | Natural Gas Usage |  | OP | 2023 | 248.122 | E6FT3S | Natural Gas | I | 7896 |  |  |  | Carbon Monoxide | CAP |  | 10.4211 | TON | 84 | LB | E6FT3S | AP-42 Section 1.4 Natural Gas Combustion | Other Emission Factor (no Control Efficiency used) | Comment from 2017 EIS: Comment from 2016 EIS: Comment by Mary Hoffmann from 2015 EIS:Comment by Mary Hoffmann from 2014 EIS:Comment by Mary Hoffmann from 2013 EIS:Comment by Mary Hoffmann from 2012 EIS:Comment by Mary Hoffmann from 2011 EIS:Comment by Mar | 2023GADNR | 2023GADNR
13103 | Effingham | 536311 | 10300007 | 31326FRTHWROUTE | Georgia-Pacific Savannah River LLC | 322120 | Paper Mills | 322291 | 32.3311 | -81.2018 | OP | 2023 | PM03 | Process Heater | Paper Machine 18 | 50 | E6BTU/HR | Unable to locate exact date in 1989 of operation. Utilized 1.1.89. | OP | 2023 | 3 | 30799998 | Industrial Processes - Pulp & Paper | Chemical Usage |  | OP | 2023 | 460.21 | TON | Process Unit | I | 7728 |  |  |  | Volatile Organic Compounds | CAP |  | 18.96 | TON |  |  |  |  | Material Balance |  | 2023GADNR | 2023GADNR
13103 | Effingham | 536311 | 10300007 | 31326FRTHWROUTE | Georgia-Pacific Savannah River LLC | 322120 | Paper Mills | 322291 | 32.3311 | -81.2018 | OP | 2023 | PM03 | Process Heater | Paper Machine 18 | 50 | E6BTU/HR | Unable to locate exact date in 1989 of operation. Utilized 1.1.89. | OP | 2023 | 1 | 30799998 | Industrial Processes - Pulp & Paper | Tissue Production | Permit application submitted to update paper machine particulate matter emissions in November 2020. Permit Amendment 05-2 issue date of 2/18/2021. Effective date after comment period of 4/26/2021. All tissue production particulate matter emissions were updated with permit application emission factors based on site specific testing. | OP | 2023 | 79129 | TON | Paper | O | 7728 |  |  |  | PM2.5 Filterable | CAP |  | 11.398 | TON | 0.2881 | LB | TON | Based on site specific emission stack testing and permit application for permit -05-2 | Site-Specific Emission Factor (no Control Efficiency used) |  | 2023GADNR | 2023GADNR
13103 | Effingham | 536311 | 10300007 | 31326FRTHWROUTE | Georgia-Pacific Savannah River LLC | 322120 | Paper Mills | 322291 | 32.3311 | -81.2018 | OP | 2023 | PM03 | Process Heater | Paper Machine 18 | 50 | E6BTU/HR | Unable to locate exact date in 1989 of operation. Utilized 1.1.89. | OP | 2023 | 1 | 30799998 | Industrial Processes - Pulp & Paper | Tissue Production | Permit application submitted to update paper machine particulate matter emissions in November 2020. Permit Amendment 05-2 issue date of 2/18/2021. Effective date after comment period of 4/26/2021. All tissue production particulate matter emissions were updated with permit application emission factors based on site specific testing. | OP | 2023 | 79129 | TON | Paper | O | 7728 |  |  |  | PM10 Filterable | CAP |  | 20.033 | TON | 0.5063 | LB | TON | Based on site specific emission stack testing and permit application for permit -05-2 | Site-Specific Emission Factor (no Control Efficiency used) |  | 2023GADNR | 2023GADNR
13103 | Effingham | 536311 | 10300007 | 31326FRTHWROUTE | Georgia-Pacific Savannah River LLC | 322120 | Paper Mills | 322291 | 32.3311 | -81.2018 | OP | 2023 | PM03 | Process Heater | Paper Machine 18 | 50 | E6BTU/HR | Unable to locate exact date in 1989 of operation. Utilized 1.1.89. | OP | 2023 | 1 | 30799998 | Industrial Processes - Pulp & Paper | Tissue Production | Permit application submitted to update paper machine particulate matter emissions in November 2020. Permit Amendment 05-2 issue date of 2/18/2021. Effective date after comment period of 4/26/2021. All tissue production particulate matter emissions were updated with permit application emission factors based on site specific testing. | OP | 2023 | 79129 | TON | Paper | O | 7728 |  |  |  | PM Condensible | CAP |  | 8.9356 | TON | 0.2258 | LB | TON | Based on site specific emission stack testing and permit application for permit -05-2 | Site-Specific Emission Factor (no Control Efficiency used) |  | 2023GADNR | 2023GADNR
13103 | Effingham | 536311 | 10300007 | 31326FRTHWROUTE | Georgia-Pacific Savannah River LLC | 322120 | Paper Mills | 322291 | 32.3311 | -81.2018 | OP | 2023 | PM05 | Process Heater | Paper Machine 20 | 60 | E6BTU/HR | Unable to locate exact date in 1998 of operation. Utilized 1.1.98. | OP | 2023 | 2 | 39900601 | Industrial Processes - NEC | Natural Gas Usage |  | OP | 2023 | 183.968 | E6FT3S | Natural Gas | I | 8232 |  |  |  | Carbon Monoxide | CAP |  | 7.7267 | TON | 84 | LB | E6FT3S | AP-42 Section 1.4 Natural Gas Combustion | Other Emission Factor (no Control Efficiency used) | Comment from 2017 EIS: Comment from 2016 EIS: Comment by Mary Hoffmann from 2015 EIS:Comment by Mary Hoffmann from 2014 EIS:Comment by Mary Hoffmann from 2013 EIS:Comment by Mary Hoffmann from 2012 EIS:Comment by Mary Hoffmann from 2011 EIS:Comment by Mar | 2023GADNR | 2023GADNR
13103 | Effingham | 536311 | 10300007 | 31326FRTHWROUTE | Georgia-Pacific Savannah River LLC | 322120 | Paper Mills | 322291 | 32.3311 | -81.2018 | OP | 2023 | PM05 | Process Heater | Paper Machine 20 | 60 | E6BTU/HR | Unable to locate exact date in 1998 of operation. Utilized 1.1.98. | OP | 2023 | 2 | 39900601 | Industrial Processes - NEC | Natural Gas Usage |  | OP | 2023 | 183.968 | E6FT3S | Natural Gas | I | 8232 |  |  |  | Sulfur Dioxide | CAP |  | 0.05519 | TON | 0.6 | LB | E6FT3S | AP-42 Section 1.4 Natural Gas Combustion | Other Emission Factor (no Control Efficiency used) | Comment from 2017 EIS: Comment from 2016 EIS: Comment by Mary Hoffmann from 2015 EIS:Comment by Mary Hoffmann from 2014 EIS:Comment by Mary Hoffmann from 2013 EIS:Comment by Mary Hoffmann from 2012 EIS:Comment by Mary Hoffmann from 2011 EIS:Comment by Mar | 2023GADNR | 2023GADNR
13103 | Effingham | 536311 | 10300007 | 31326FRTHWROUTE | Georgia-Pacific Savannah River LLC | 322120 | Paper Mills | 322291 | 32.3311 | -81.2018 | OP | 2023 | PM05 | Process Heater | Paper Machine 20 | 60 | E6BTU/HR | Unable to locate exact date in 1998 of operation. Utilized 1.1.98. | OP | 2023 | 2 | 39900601 | Industrial Processes - NEC | Natural Gas Usage |  | OP | 2023 | 183.968 | E6FT3S | Natural Gas | I | 8232 |  |  |  | Nitrogen Oxides | CAP |  | 9.1984 | TON | 100 | LB | E6FT3S | AP-42 Section 1.4 Natural Gas Combustion | Other Emission Factor (no Control Efficiency used) | Comment from 2017 EIS: Comment from 2016 EIS: Comment by Mary Hoffmann from 2015 EIS:Comment by Mary Hoffmann from 2014 EIS:Comment by Mary Hoffmann from 2013 EIS:Comment by Mary Hoffmann from 2012 EIS:Comment by Mary Hoffmann from 2011 EIS:Comment by Mar | 2023GADNR | 2023GADNR
13103 | Effingham | 536311 | 10300007 | 31326FRTHWROUTE | Georgia-Pacific Savannah River LLC | 322120 | Paper Mills | 322291 | 32.3311 | -81.2018 | OP | 2023 | PM05 | Process Heater | Paper Machine 20 | 60 | E6BTU/HR | Unable to locate exact date in 1998 of operation. Utilized 1.1.98. | OP | 2023 | 2 | 39900601 | Industrial Processes - NEC | Natural Gas Usage |  | OP | 2023 | 183.968 | E6FT3S | Natural Gas | I | 8232 |  |  |  | PM10 Filterable | CAP |  | 0.17477 | TON | 1.9 | LB | E6FT3S | AP42 Section 1.4 Natural Gas Combustion | Other Emission Factor (no Control Efficiency used) | Would not allow EPA emission factor for SCC code so used Other Emission Factor as calculation method. | 2023GADNR | 2023GADNR
13103 | Effingham | 536311 | 10300007 | 31326FRTHWROUTE | Georgia-Pacific Savannah River LLC | 322120 | Paper Mills | 322291 | 32.3311 | -81.2018 | OP | 2023 | PM05 | Process Heater | Paper Machine 20 | 60 | E6BTU/HR | Unable to locate exact date in 1998 of operation. Utilized 1.1.98. | OP | 2023 | 2 | 39900601 | Industrial Processes - NEC | Natural Gas Usage |  | OP | 2023 | 183.968 | E6FT3S | Natural Gas | I | 8232 |  |  |  | PM2.5 Filterable | CAP |  | 0.17477 | TON | 1.9 | LB | E6FT3S | AP42 Section 1.4 Natural Gas Combustion | Other Emission Factor (no Control Efficiency used) | Would not allow EPA emission factor for SCC code so used Other Emission Factor as calculation method. | 2023GADNR | 2023GADNR
13103 | Effingham | 536311 | 10300007 | 31326FRTHWROUTE | Georgia-Pacific Savannah River LLC | 322120 | Paper Mills | 322291 | 32.3311 | -81.2018 | OP | 2023 | PM05 | Process Heater | Paper Machine 20 | 60 | E6BTU/HR | Unable to locate exact date in 1998 of operation. Utilized 1.1.98. | OP | 2023 | 2 | 39900601 | Industrial Processes - NEC | Natural Gas Usage |  | OP | 2023 | 183.968 | E6FT3S | Natural Gas | I | 8232 |  |  |  | PM Condensible | CAP |  | 0.52431 | TON | 5.7 | LB | E6FT3S | AP-42 Section 1.4 Natural Gas Combustion | Other Emission Factor (no Control Efficiency used) | Comment from 2017 EIS: Comment from 2016 EIS: | 2023GADNR | 2023GADNR
13103 | Effingham | 536311 | 10300007 | 31326FRTHWROUTE | Georgia-Pacific Savannah River LLC | 322120 | Paper Mills | 322291 | 32.3311 | -81.2018 | OP | 2023 | PM05 | Process Heater | Paper Machine 20 | 60 | E6BTU/HR | Unable to locate exact date in 1998 of operation. Utilized 1.1.98. | OP | 2023 | 2 | 39900601 | Industrial Processes - NEC | Natural Gas Usage |  | OP | 2023 | 183.968 | E6FT3S | Natural Gas | I | 8232 |  |  |  | Lead | CAP/HAP | HAP-Metal | 0.092 | LB | 0.0005 | LB | E6FT3S | Natural gas factors per AP-42, Section 1.4, Natural Gas Combustion. | Other Emission Factor (no Control Efficiency used) |  | 2023GADNR | 2023GADNR
13103 | Effingham | 536311 | 10300007 | 31326FRTHWROUTE | Georgia-Pacific Savannah River LLC | 322120 | Paper Mills | 322291 | 32.3311 | -81.2018 | OP | 2023 | PM05 | Process Heater | Paper Machine 20 | 60 | E6BTU/HR | Unable to locate exact date in 1998 of operation. Utilized 1.1.98. | OP | 2023 | 2 | 39900601 | Industrial Processes - NEC | Natural Gas Usage |  | OP | 2023 | 183.968 | E6FT3S | Natural Gas | I | 8232 |  |  |  | Volatile Organic Compounds | CAP |  | 0.63786 | TON | 6.934 | LB | E6FT3S | Permit limit of 0.0067 lb/MMBtu X 1035 MMBtu/MMScf = 6.9345 lb/MMScf | Site-Specific Emission Factor (no Control Efficiency used) |  | 2023GADNR | 2023GADNR
13103 | Effingham | 536311 | 10300007 | 31326FRTHWROUTE | Georgia-Pacific Savannah River LLC | 322120 | Paper Mills | 322291 | 32.3311 | -81.2018 | OP | 2023 | PM05 | Process Heater | Paper Machine 20 | 60 | E6BTU/HR | Unable to locate exact date in 1998 of operation. Utilized 1.1.98. | OP | 2023 | 3 | 30799998 | Industrial Processes - Pulp & Paper | Chemical Usage |  | OP | 2023 | 460.21 | TON | Process Unit | I | 7896 |  |  |  | Volatile Organic Compounds | CAP |  | 18.96 | TON |  |  |  |  | Material Balance |  | 2023GADNR | 2023GADNR
13103 | Effingham | 536311 | 10300007 | 31326FRTHWROUTE | Georgia-Pacific Savannah River LLC | 322120 | Paper Mills | 322291 | 32.3311 | -81.2018 | OP | 2023 | PM05 | Process Heater | Paper Machine 20 | 60 | E6BTU/HR | Unable to locate exact date in 1998 of operation. Utilized 1.1.98. | OP | 2023 | 1 | 30799998 | Industrial Processes - Pulp & Paper | Tissue Production | Permit application submitted to update paper machine particulate matter emissions in November 2020. Permit Amendment 05-2 issue date of 2/18/2021. Effective date after comment period of 4/26/2021. All tissue production particulate matter emissions were updated with permit application emission factors based on site specific testing. | OP | 2023 | 95401 | TON | Paper | O | 7896 |  |  |  | PM2.5 Filterable | CAP |  | 5.8099 | TON | 0.1218 | LB | TON | Based on site specific emission stack testing and permit application for permit -05-2 | Site-Specific Emission Factor (no Control Efficiency used) |  | 2023GADNR | 2023GADNR
13103 | Effingham | 536311 | 10300007 | 31326FRTHWROUTE | Georgia-Pacific Savannah River LLC | 322120 | Paper Mills | 322291 | 32.3311 | -81.2018 | OP | 2023 | PM05 | Process Heater | Paper Machine 20 | 60 | E6BTU/HR | Unable to locate exact date in 1998 of operation. Utilized 1.1.98. | OP | 2023 | 1 | 30799998 | Industrial Processes - Pulp & Paper | Tissue Production | Permit application submitted to update paper machine particulate matter emissions in November 2020. Permit Amendment 05-2 issue date of 2/18/2021. Effective date after comment period of 4/26/2021. All tissue production particulate matter emissions were updated with permit application emission factors based on site specific testing. | OP | 2023 | 95401 | TON | Paper | O | 7896 |  |  |  | PM Condensible | CAP |  | 4.7701 | TON | 0.1 | LB | TON | Based on site specific emission stack testing and permit application for permit -05-2 | Site-Specific Emission Factor (no Control Efficiency used) |  | 2023GADNR | 2023GADNR
13103 | Effingham | 536311 | 10300007 | 31326FRTHWROUTE | Georgia-Pacific Savannah River LLC | 322120 | Paper Mills | 322291 | 32.3311 | -81.2018 | OP | 2023 | PM05 | Process Heater | Paper Machine 20 | 60 | E6BTU/HR | Unable to locate exact date in 1998 of operation. Utilized 1.1.98. | OP | 2023 | 1 | 30799998 | Industrial Processes - Pulp & Paper | Tissue Production | Permit application submitted to update paper machine particulate matter emissions in November 2020. Permit Amendment 05-2 issue date of 2/18/2021. Effective date after comment period of 4/26/2021. All tissue production particulate matter emissions were updated with permit application emission factors based on site specific testing. | OP | 2023 | 95401 | TON | Paper | O | 7896 |  |  |  | PM10 Filterable | CAP |  | 8.8965 | TON | 0.1865 | LB | TON | Based on site specific emission stack testing and permit application for permit -05-2 | Site-Specific Emission Factor (no Control Efficiency used) |  | 2023GADNR | 2023GADNR
13103 | Effingham | 536311 | 10300007 | 31326FRTHWROUTE | Georgia-Pacific Savannah River LLC | 322120 | Paper Mills | 322291 | 32.3311 | -81.2018 | OP | 2023 | SHS | Crusher | Granulator |  |  | Unable to locate exact date of operation in 1987. Utilized 1/1/87. | OP |  | 1 | 30501060 | Industrial Processes - Mining | Fuel Processing through crusher | Fuel processing through crusher | OP | 2023 | 121524 | TON | Coal | I | 2912 |  |  |  | PM2.5 Filterable | CAP |  | 0.14583 | TON | 0.0024 | LB | TON | AP-42 Section 11.19.2 | Other Emission Factor (no Control Efficiency used) | PM 10 filterable and PM2.5 Filterable are equal to PM10 primary and PM2.5 Primary. PM condensable is zero. | 2023GADNR | 2023GADNR
13103 | Effingham | 536311 | 10300007 | 31326FRTHWROUTE | Georgia-Pacific Savannah River LLC | 322120 | Paper Mills | 322291 | 32.3311 | -81.2018 | OP | 2023 | SHS | Crusher | Granulator |  |  | Unable to locate exact date of operation in 1987. Utilized 1/1/87. | OP |  | 1 | 30501060 | Industrial Processes - Mining | Fuel Processing through crusher | Fuel processing through crusher | OP | 2023 | 121524 | TON | Coal | I | 2912 |  |  |  | PM Filterable/Total Suspended Particulate Matter (TSP) | CAP |  | 0.14583 | TON | 0.0024 | LB | TON | AP-42 Section 11.19.2 | Other Emission Factor (no Control Efficiency used) | PM 10 filterable and PM2.5 Filterable are equal to PM10 primary and PM2.5 Primary. PM condensable is zero. | 2023GADNR | 2023GADNR
13103 | Effingham | 536311 | 10300007 | 31326FRTHWROUTE | Georgia-Pacific Savannah River LLC | 322120 | Paper Mills | 322291 | 32.3311 | -81.2018 | OP | 2023 | SHS | Crusher | Granulator |  |  | Unable to locate exact date of operation in 1987. Utilized 1/1/87. | OP |  | 1 | 30501060 | Industrial Processes - Mining | Fuel Processing through crusher | Fuel processing through crusher | OP | 2023 | 121524 | TON | Coal | I | 2912 |  |  |  | PM10 Primary (Filt + Cond) | CAP |  | 0.14583 | TON | 0.0024 | LB | TON | AP-42 Section 11.19.2 | Other Emission Factor (no Control Efficiency used) | PM 10 filterable and PM2.5 Filterable are equal to PM10 primary and PM2.5 Primary. PM condensable is zero. | 2023GADNR | 2023GADNR
13103 | Effingham | 536311 | 10300007 | 31326FRTHWROUTE | Georgia-Pacific Savannah River LLC | 322120 | Paper Mills | 322291 | 32.3311 | -81.2018 | OP | 2023 | SHS | Crusher | Granulator |  |  | Unable to locate exact date of operation in 1987. Utilized 1/1/87. | OP |  | 1 | 30501060 | Industrial Processes - Mining | Fuel Processing through crusher | Fuel processing through crusher | OP | 2023 | 121524 | TON | Coal | I | 2912 |  |  |  | PM2.5 Primary (Filt + Cond) | CAP |  | 0.14583 | TON | 0.0024 | LB | TON | AP-42 Section 11.19.2 | Other Emission Factor (no Control Efficiency used) | PM 10 filterable and PM2.5 Filterable are equal to PM10 primary and PM2.5 Primary. PM condensable is zero. | 2023GADNR | 2023GADNR
13103 | Effingham | 536311 | 10300007 | 31326FRTHWROUTE | Georgia-Pacific Savannah River LLC | 322120 | Paper Mills | 322291 | 32.3311 | -81.2018 | OP | 2023 | FP07 | Open Air Fugitive Source | Effluent Treatment | 11700000 | GAL | Unable to locate exact date of operation in 1986. Utilized 1/1/86. | OP | 2023 | 1 | 30799998 | Industrial Processes - Pulp & Paper | Mill wastewater |  | OP | 2023 | 6179.53 | E6GAL | Wastewater | O | 8736 |  |  |  | Volatile Organic Compounds | CAP |  | 93.83 | TON |  |  |  |  | Material Balance | Chemical usage and VOC content as provided by SDS and/or manufacturer. | 2023GADNR | 2023GADNR
13103 | Effingham | 536311 | 10300007 | 31326FRTHWROUTE | Georgia-Pacific Savannah River LLC | 322120 | Paper Mills | 322291 | 32.3311 | -81.2018 | OP | 2023 | FP07 | Open Air Fugitive Source | Effluent Treatment | 11700000 | GAL | Unable to locate exact date of operation in 1986. Utilized 1/1/86. | OP | 2023 | 1 | 30799998 | Industrial Processes - Pulp & Paper | Mill wastewater |  | OP | 2023 | 6179.53 | E6GAL | Wastewater | O | 8736 |  |  |  | Ammonia | CAP |  | 0.25 | TON | 1.37 | LB | DAY | NCASI SARA 313 Handbook estimates less than 500 pounds of fugitive ammonia emissions per year | Trade Group Emission Factor (no Control Efficiency used) | Comment from 2017 EIS: Changed engineering estimate to Trade Group Emission Factor. The emission factor denominator choices do not include year. I divided 500 pounds by 365 days per year for an emission factor of 1.37 pounds per day. | 2023GADNR | 2023GADNR
13103 | Effingham | 536311 | 10300007 | 31326FRTHWROUTE | Georgia-Pacific Savannah River LLC | 322120 | Paper Mills | 322291 | 32.3311 | -81.2018 | OP | 2023 | PM04 | Process Heater | Paper Machine 19 | 50 | E6BTU/HR | Unable to locate exact date in 1991 of operation. Utilized 1.1.91. | OP | 2023 | 2 | 39900601 | Industrial Processes - NEC | Natural Gas Usage |  | OP | 2023 | 283.46 | E6FT3S | Natural Gas | I | 8232 |  |  |  | Sulfur Dioxide | CAP |  | 0.085038 | TON | 0.6 | LB | E6FT3S | AP-42 Section 1.4 Natural Gas Combustion | Other Emission Factor (no Control Efficiency used) | Comment from 2017 EIS: Comment from 2016 EIS: Comment by Mary Hoffmann from 2015 EIS:Comment by Mary Hoffmann from 2014 EIS:Comment by Mary Hoffmann from 2013 EIS:Comment by Mary Hoffmann from 2012 EIS:Comment by Mary Hoffmann from 2011 EIS:Comment by Mar | 2023GADNR | 2023GADNR
13103 | Effingham | 536311 | 10300007 | 31326FRTHWROUTE | Georgia-Pacific Savannah River LLC | 322120 | Paper Mills | 322291 | 32.3311 | -81.2018 | OP | 2023 | PM04 | Process Heater | Paper Machine 19 | 50 | E6BTU/HR | Unable to locate exact date in 1991 of operation. Utilized 1.1.91. | OP | 2023 | 2 | 39900601 | Industrial Processes - NEC | Natural Gas Usage |  | OP | 2023 | 283.46 | E6FT3S | Natural Gas | I | 8232 |  |  |  | Nitrogen Oxides | CAP |  | 14.173 | TON | 100 | LB | E6FT3S | AP-42 Section 1.4 Natural Gas Combustion | Other Emission Factor (no Control Efficiency used) | Comment from 2017 EIS: Comment from 2016 EIS: Comment by Mary Hoffmann from 2015 EIS:Comment by Mary Hoffmann from 2014 EIS:Comment by Mary Hoffmann from 2013 EIS:Comment by Mary Hoffmann from 2012 EIS:Comment by Mary Hoffmann from 2011 EIS:Comment by Mar | 2023GADNR | 2023GADNR
13103 | Effingham | 536311 | 10300007 | 31326FRTHWROUTE | Georgia-Pacific Savannah River LLC | 322120 | Paper Mills | 322291 | 32.3311 | -81.2018 | OP | 2023 | PM04 | Process Heater | Paper Machine 19 | 50 | E6BTU/HR | Unable to locate exact date in 1991 of operation. Utilized 1.1.91. | OP | 2023 | 2 | 39900601 | Industrial Processes - NEC | Natural Gas Usage |  | OP | 2023 | 283.46 | E6FT3S | Natural Gas | I | 8232 |  |  |  | Carbon Monoxide | CAP |  | 11.9053 | TON | 84 | LB | E6FT3S | AP-42 Section 1.4 Natural Gas Combustion | Other Emission Factor (no Control Efficiency used) | Comment from 2017 EIS: Comment from 2016 EIS: Comment by Mary Hoffmann from 2015 EIS:Comment by Mary Hoffmann from 2014 EIS:Comment by Mary Hoffmann from 2013 EIS:Comment by Mary Hoffmann from 2012 EIS:Comment by Mary Hoffmann from 2011 EIS:Comment by Mar | 2023GADNR | 2023GADNR
13103 | Effingham | 536311 | 10300007 | 31326FRTHWROUTE | Georgia-Pacific Savannah River LLC | 322120 | Paper Mills | 322291 | 32.3311 | -81.2018 | OP | 2023 | PM04 | Process Heater | Paper Machine 19 | 50 | E6BTU/HR | Unable to locate exact date in 1991 of operation. Utilized 1.1.91. | OP | 2023 | 2 | 39900601 | Industrial Processes - NEC | Natural Gas Usage |  | OP | 2023 | 283.46 | E6FT3S | Natural Gas | I | 8232 |  |  |  | Volatile Organic Compounds | CAP |  | 0.77951 | TON | 5.5 | LB | E6FT3S | AP-42 Section 1.4 Natural Gas Combustion | Other Emission Factor (no Control Efficiency used) | Comment from 2017 EIS: Comment from 2016 EIS: Comment by Mary Hoffmann from 2015 EIS:Comment by Mary Hoffmann from 2014 EIS:Comment by Mary Hoffmann from 2013 EIS:Comment by Mary Hoffmann from 2012 EIS:Comment by Mary Hoffmann from 2011 EIS:Comment by Mar | 2023GADNR | 2023GADNR
13103 | Effingham | 536311 | 10300007 | 31326FRTHWROUTE | Georgia-Pacific Savannah River LLC | 322120 | Paper Mills | 322291 | 32.3311 | -81.2018 | OP | 2023 | PM04 | Process Heater | Paper Machine 19 | 50 | E6BTU/HR | Unable to locate exact date in 1991 of operation. Utilized 1.1.91. | OP | 2023 | 2 | 39900601 | Industrial Processes - NEC | Natural Gas Usage |  | OP | 2023 | 283.46 | E6FT3S | Natural Gas | I | 8232 |  |  |  | Lead | CAP/HAP | HAP-Metal | 0.142 | LB | 0.0005 | LB | E6FT3S | Natural gas factors per AP-42, Section 1.4, Natural Gas Combustion. | Other Emission Factor (no Control Efficiency used) |  | 2023GADNR | 2023GADNR
13103 | Effingham | 536311 | 10300007 | 31326FRTHWROUTE | Georgia-Pacific Savannah River LLC | 322120 | Paper Mills | 322291 | 32.3311 | -81.2018 | OP | 2023 | PM04 | Process Heater | Paper Machine 19 | 50 | E6BTU/HR | Unable to locate exact date in 1991 of operation. Utilized 1.1.91. | OP | 2023 | 2 | 39900601 | Industrial Processes - NEC | Natural Gas Usage |  | OP | 2023 | 283.46 | E6FT3S | Natural Gas | I | 8232 |  |  |  | PM10 Filterable | CAP |  | 0.26929 | TON | 1.9 | LB | E6FT3S | AP42 Section 1.4 Natural Gas Combustion | Other Emission Factor (no Control Efficiency used) | Would not allow EPA emission factor for SCC code so used Other Emission Factor as calculation method. | 2023GADNR | 2023GADNR
13103 | Effingham | 536311 | 10300007 | 31326FRTHWROUTE | Georgia-Pacific Savannah River LLC | 322120 | Paper Mills | 322291 | 32.3311 | -81.2018 | OP | 2023 | PM04 | Process Heater | Paper Machine 19 | 50 | E6BTU/HR | Unable to locate exact date in 1991 of operation. Utilized 1.1.91. | OP | 2023 | 2 | 39900601 | Industrial Processes - NEC | Natural Gas Usage |  | OP | 2023 | 283.46 | E6FT3S | Natural Gas | I | 8232 |  |  |  | PM Condensible | CAP |  | 0.80786 | TON | 5.7 | LB | E6FT3S | AP-42 Section 1.4 Natural Gas Combustion | Other Emission Factor (no Control Efficiency used) | Comment from 2017 EIS: Comment from 2016 EIS: | 2023GADNR | 2023GADNR
13103 | Effingham | 536311 | 10300007 | 31326FRTHWROUTE | Georgia-Pacific Savannah River LLC | 322120 | Paper Mills | 322291 | 32.3311 | -81.2018 | OP | 2023 | PM04 | Process Heater | Paper Machine 19 | 50 | E6BTU/HR | Unable to locate exact date in 1991 of operation. Utilized 1.1.91. | OP | 2023 | 2 | 39900601 | Industrial Processes - NEC | Natural Gas Usage |  | OP | 2023 | 283.46 | E6FT3S | Natural Gas | I | 8232 |  |  |  | PM2.5 Filterable | CAP |  | 0.26929 | TON | 1.9 | LB | E6FT3S | AP42 Section 1.4 Natural Gas Combustion | Site-Specific Emission Factor (no Control Efficiency used) | Would not allow EPA emission factor for SCC code so used Other Emission Factor as calculation method. | 2023GADNR | 2023GADNR
13103 | Effingham | 536311 | 10300007 | 31326FRTHWROUTE | Georgia-Pacific Savannah River LLC | 322120 | Paper Mills | 322291 | 32.3311 | -81.2018 | OP | 2023 | PM04 | Process Heater | Paper Machine 19 | 50 | E6BTU/HR | Unable to locate exact date in 1991 of operation. Utilized 1.1.91. | OP | 2023 | 3 | 30799998 | Industrial Processes - Pulp & Paper | Chemical Usage |  | OP | 2023 | 460.21 | TON | Process Unit | I | 8064 |  |  |  | Volatile Organic Compounds | CAP |  | 18.96 | TON |  |  |  |  | Material Balance |  | 2023GADNR | 2023GADNR
13103 | Effingham | 536311 | 10300007 | 31326FRTHWROUTE | Georgia-Pacific Savannah River LLC | 322120 | Paper Mills | 322291 | 32.3311 | -81.2018 | OP | 2023 | PM04 | Process Heater | Paper Machine 19 | 50 | E6BTU/HR | Unable to locate exact date in 1991 of operation. Utilized 1.1.91. | OP | 2023 | 1 | 30799998 | Industrial Processes - Pulp & Paper | Tissue Production | Permit application submitted to update paper machine particulate matter emissions in November 2020. Permit Amendment 05-2 issue date of 2/18/2021. Effective date after comment period of 4/26/2021. All tissue production particulate matter emissions were updated with permit application emission factors based on site specific testing. | OP | 2023 | 104047 | TON | Paper | O | 7392 |  |  |  | PM2.5 Filterable | CAP |  | 8.6567 | TON | 0.1664 | LB | TON | Based on site specific emission stack testing and permit application for permit -05-2 | Site-Specific Emission Factor (no Control Efficiency used) | Reel Scrubber start-up on December 9, 2021. Started using post-install factor for 2022 emissions. | 2023GADNR | 2023GADNR
13103 | Effingham | 536311 | 10300007 | 31326FRTHWROUTE | Georgia-Pacific Savannah River LLC | 322120 | Paper Mills | 322291 | 32.3311 | -81.2018 | OP | 2023 | PM04 | Process Heater | Paper Machine 19 | 50 | E6BTU/HR | Unable to locate exact date in 1991 of operation. Utilized 1.1.91. | OP | 2023 | 1 | 30799998 | Industrial Processes - Pulp & Paper | Tissue Production | Permit application submitted to update paper machine particulate matter emissions in November 2020. Permit Amendment 05-2 issue date of 2/18/2021. Effective date after comment period of 4/26/2021. All tissue production particulate matter emissions were updated with permit application emission factors based on site specific testing. | OP | 2023 | 104047 | TON | Paper | O | 7392 |  |  |  | PM Condensible | CAP |  | 5.4729 | TON | 0.1052 | LB | TON | Based on site specific emission stack testing and permit application for permit -05-2 | Site-Specific Emission Factor (no Control Efficiency used) |  | 2023GADNR | 2023GADNR
13103 | Effingham | 536311 | 10300007 | 31326FRTHWROUTE | Georgia-Pacific Savannah River LLC | 322120 | Paper Mills | 322291 | 32.3311 | -81.2018 | OP | 2023 | PM04 | Process Heater | Paper Machine 19 | 50 | E6BTU/HR | Unable to locate exact date in 1991 of operation. Utilized 1.1.91. | OP | 2023 | 1 | 30799998 | Industrial Processes - Pulp & Paper | Tissue Production | Permit application submitted to update paper machine particulate matter emissions in November 2020. Permit Amendment 05-2 issue date of 2/18/2021. Effective date after comment period of 4/26/2021. All tissue production particulate matter emissions were updated with permit application emission factors based on site specific testing. | OP | 2023 | 104047 | TON | Paper | O | 7392 |  |  |  | PM10 Filterable | CAP |  | 8.6567 | TON | 0.1664 | LB | TON | Based on site specific emission stack testing and permit application for permit -05-2 | Site-Specific Emission Factor (no Control Efficiency used) | Reel Scrubber start-up on December 9, 2021. Started using post-install factor for 2022 emissions. | 2023GADNR | 2023GADNR
13103 | Effingham | 536311 | 10300007 | 31326FRTHWROUTE | Georgia-Pacific Savannah River LLC | 322120 | Paper Mills | 322291 | 32.3311 | -81.2018 | OP | 2023 | PM02 | Process Heater | Paper Machine 17 | 70 | E6BTU/HR | Unable to locate exact date in 1988 of operation. Utilized 1.1.88. | OP | 2023 | 2 | 39900601 | Industrial Processes - NEC | Natural Gas Usage |  | OP | 2023 | 141.493 | E6FT3S | Natural Gas | I | 8232 |  |  |  | Volatile Organic Compounds | CAP |  | 0.4393 | TON | 0.006 | LB | E6BTU | Permit limit provided by burner vendor. Same as gas usage value using AP-42 Table 1.4-2 | Vendor Emission Factor (no Control Efficiency used) |  | 2023GADNR | 2023GADNR
13103 | Effingham | 536311 | 10300007 | 31326FRTHWROUTE | Georgia-Pacific Savannah River LLC | 322120 | Paper Mills | 322291 | 32.3311 | -81.2018 | OP | 2023 | PM02 | Process Heater | Paper Machine 17 | 70 | E6BTU/HR | Unable to locate exact date in 1988 of operation. Utilized 1.1.88. | OP | 2023 | 2 | 39900601 | Industrial Processes - NEC | Natural Gas Usage |  | OP | 2023 | 141.493 | E6FT3S | Natural Gas | I | 8232 |  |  |  | Sulfur Dioxide | CAP |  | 0.0513 | TON | 0.0007 | LB | E6BTU | Permit Limit | Other Emission Factor (no Control Efficiency used) |  | 2023GADNR | 2023GADNR
13103 | Effingham | 536311 | 10300007 | 31326FRTHWROUTE | Georgia-Pacific Savannah River LLC | 322120 | Paper Mills | 322291 | 32.3311 | -81.2018 | OP | 2023 | PM02 | Process Heater | Paper Machine 17 | 70 | E6BTU/HR | Unable to locate exact date in 1988 of operation. Utilized 1.1.88. | OP | 2023 | 2 | 39900601 | Industrial Processes - NEC | Natural Gas Usage |  | OP | 2023 | 141.493 | E6FT3S | Natural Gas | I | 8232 |  |  |  | Nitrogen Oxides | CAP |  | 2.636 | TON | 0.036 | LB | E6BTU | Provided by burner vendor. Permit Limit. Ability to meet verified through compliance test. | Vendor Emission Factor (no Control Efficiency used) |  | 2023GADNR | 2023GADNR
13103 | Effingham | 536311 | 10300007 | 31326FRTHWROUTE | Georgia-Pacific Savannah River LLC | 322120 | Paper Mills | 322291 | 32.3311 | -81.2018 | OP | 2023 | PM02 | Process Heater | Paper Machine 17 | 70 | E6BTU/HR | Unable to locate exact date in 1988 of operation. Utilized 1.1.88. | OP | 2023 | 2 | 39900601 | Industrial Processes - NEC | Natural Gas Usage |  | OP | 2023 | 141.493 | E6FT3S | Natural Gas | I | 8232 |  |  |  | Carbon Monoxide | CAP |  | 13.473 | TON | 0.184 | LB | E6BTU | Provided by burner vendor. Permit Limit. Ability to meet verified through compliance test. | Vendor Emission Factor (no Control Efficiency used) | Comment from 2017 EIS: Comment from 2016 EIS: Comment by Mary Hoffmann from 2015 EIS:Comment by Mary Hoffmann from 2014 EIS:Comment by Mary Hoffmann from 2013 EIS:Comment by Mary Hoffmann from 2012 EIS:Comment by Mary Hoffmann from 2011 EIS:Comment by Mar | 2023GADNR | 2023GADNR
13103 | Effingham | 536311 | 10300007 | 31326FRTHWROUTE | Georgia-Pacific Savannah River LLC | 322120 | Paper Mills | 322291 | 32.3311 | -81.2018 | OP | 2023 | PM02 | Process Heater | Paper Machine 17 | 70 | E6BTU/HR | Unable to locate exact date in 1988 of operation. Utilized 1.1.88. | OP | 2023 | 2 | 39900601 | Industrial Processes - NEC | Natural Gas Usage |  | OP | 2023 | 141.493 | E6FT3S | Natural Gas | I | 8232 |  |  |  | PM Condensible | CAP |  | 0.40325 | TON | 5.7 | LB | E6FT3S | AP-42 Section 1.4 Natural Gas Combustion | Other Emission Factor (no Control Efficiency used) | Comment from 2017 EIS: Comment from 2016 EIS: | 2023GADNR | 2023GADNR
13103 | Effingham | 536311 | 10300007 | 31326FRTHWROUTE | Georgia-Pacific Savannah River LLC | 322120 | Paper Mills | 322291 | 32.3311 | -81.2018 | OP | 2023 | PM02 | Process Heater | Paper Machine 17 | 70 | E6BTU/HR | Unable to locate exact date in 1988 of operation. Utilized 1.1.88. | OP | 2023 | 2 | 39900601 | Industrial Processes - NEC | Natural Gas Usage |  | OP | 2023 | 141.493 | E6FT3S | Natural Gas | I | 8232 |  |  |  | PM2.5 Filterable | CAP |  | 0.13442 | TON | 1.9 | LB | E6FT3S | AP-42, Section 1.4, Natural Gas Combustion. | Other Emission Factor (no Control Efficiency used) | Would not allow EPA emission factor for SCC code so used Other Emission Factor as calculation method. | 2023GADNR | 2023GADNR
13103 | Effingham | 536311 | 10300007 | 31326FRTHWROUTE | Georgia-Pacific Savannah River LLC | 322120 | Paper Mills | 322291 | 32.3311 | -81.2018 | OP | 2023 | PM02 | Process Heater | Paper Machine 17 | 70 | E6BTU/HR | Unable to locate exact date in 1988 of operation. Utilized 1.1.88. | OP | 2023 | 2 | 39900601 | Industrial Processes - NEC | Natural Gas Usage |  | OP | 2023 | 141.493 | E6FT3S | Natural Gas | I | 8232 |  |  |  | PM10 Filterable | CAP |  | 0.13442 | TON | 1.9 | LB | E6FT3S | AP-42, Section 1.4, Natural Gas Combustion. | Other Emission Factor (no Control Efficiency used) | Would not allow EPA emission factor for SCC code so used Other Emission Factor as calculation method. | 2023GADNR | 2023GADNR
13103 | Effingham | 536311 | 10300007 | 31326FRTHWROUTE | Georgia-Pacific Savannah River LLC | 322120 | Paper Mills | 322291 | 32.3311 | -81.2018 | OP | 2023 | PM02 | Process Heater | Paper Machine 17 | 70 | E6BTU/HR | Unable to locate exact date in 1988 of operation. Utilized 1.1.88. | OP | 2023 | 2 | 39900601 | Industrial Processes - NEC | Natural Gas Usage |  | OP | 2023 | 141.493 | E6FT3S | Natural Gas | I | 8232 |  |  |  | Lead | CAP/HAP | HAP-Metal | 0.07 | LB | 0.0005 | LB | E6FT3S | Natural gas factors per AP-42, Section 1.4, Natural Gas Combustion. | Other Emission Factor (no Control Efficiency used) |  | 2023GADNR | 2023GADNR
13103 | Effingham | 536311 | 10300007 | 31326FRTHWROUTE | Georgia-Pacific Savannah River LLC | 322120 | Paper Mills | 322291 | 32.3311 | -81.2018 | OP | 2023 | PM02 | Process Heater | Paper Machine 17 | 70 | E6BTU/HR | Unable to locate exact date in 1988 of operation. Utilized 1.1.88. | OP | 2023 | 3 | 30799998 | Industrial Processes - Pulp & Paper | Chemical Usage |  | OP | 2023 | 460.21 | TON | Process Unit | I | 7728 |  |  |  | Volatile Organic Compounds | CAP |  | 18.96 | TON |  |  |  |  | Material Balance |  | 2023GADNR | 2023GADNR
13103 | Effingham | 536311 | 10300007 | 31326FRTHWROUTE | Georgia-Pacific Savannah River LLC | 322120 | Paper Mills | 322291 | 32.3311 | -81.2018 | OP | 2023 | PM02 | Process Heater | Paper Machine 17 | 70 | E6BTU/HR | Unable to locate exact date in 1988 of operation. Utilized 1.1.88. | OP | 2023 | 1 | 30799998 | Industrial Processes - Pulp & Paper | Tissue Production | Permit application submitted to update paper machine particulate matter emissions in November 2020. Permit Amendment 05-2 issue date of 2/18/2021. Effective date after comment period of 4/26/2021. All tissue production particulate matter emissions were updated with permit application emission factors based on site specific testing. | OP | 2023 | 115863 | TON | Paper | O | 7728 |  |  |  | PM10 Filterable | CAP |  | 8.819 | TON | 0.1522 | LB | TON | Based on site specific emission stack testing and permit application for permit -05-2 | Site-Specific Emission Factor (no Control Efficiency used) |  | 2023GADNR | 2023GADNR
13103 | Effingham | 536311 | 10300007 | 31326FRTHWROUTE | Georgia-Pacific Savannah River LLC | 322120 | Paper Mills | 322291 | 32.3311 | -81.2018 | OP | 2023 | PM02 | Process Heater | Paper Machine 17 | 70 | E6BTU/HR | Unable to locate exact date in 1988 of operation. Utilized 1.1.88. | OP | 2023 | 1 | 30799998 | Industrial Processes - Pulp & Paper | Tissue Production | Permit application submitted to update paper machine particulate matter emissions in November 2020. Permit Amendment 05-2 issue date of 2/18/2021. Effective date after comment period of 4/26/2021. All tissue production particulate matter emissions were updated with permit application emission factors based on site specific testing. | OP | 2023 | 115863 | TON | Paper | O | 7728 |  |  |  | PM2.5 Filterable | CAP |  | 5.7423 | TON | 0.09912 | LB | TON | Based on site specific emission stack testing and permit application for permit -05-2 | Site-Specific Emission Factor (no Control Efficiency used) |  | 2023GADNR | 2023GADNR
13103 | Effingham | 536311 | 10300007 | 31326FRTHWROUTE | Georgia-Pacific Savannah River LLC | 322120 | Paper Mills | 322291 | 32.3311 | -81.2018 | OP | 2023 | PM02 | Process Heater | Paper Machine 17 | 70 | E6BTU/HR | Unable to locate exact date in 1988 of operation. Utilized 1.1.88. | OP | 2023 | 1 | 30799998 | Industrial Processes - Pulp & Paper | Tissue Production | Permit application submitted to update paper machine particulate matter emissions in November 2020. Permit Amendment 05-2 issue date of 2/18/2021. Effective date after comment period of 4/26/2021. All tissue production particulate matter emissions were updated with permit application emission factors based on site specific testing. | OP | 2023 | 115863 | TON | Paper | O | 7728 |  |  |  | PM Condensible | CAP |  | 6.7239 | TON | 0.1161 | LB | TON | Based on site specific emission stack testing and permit application for permit -05-2 | Site-Specific Emission Factor (no Control Efficiency used) |  | 2023GADNR | 2023GADNR
13103 | Effingham | 536311 | 10300007 | 31326FRTHWROUTE | Georgia-Pacific Savannah River LLC | 322120 | Paper Mills | 322291 | 32.3311 | -81.2018 | OP | 2023 | BO03 | Boiler | Boiler 5 | 422 | E6BTU/HR | Unable to locate exact date of operation in 1995. Utilized 1/1/95. | OP | 2023 | 2 | 10200218 | Fuel Comb - Industrial Boilers, ICEs - Coal | Burning Coal |  | OP | 2023 | 227558 | E6BTU | Coal | I | 3528 |  |  |  | PM2.5 Filterable | CAP |  | 0.14791 | TON | 0.0013 | LB | E6BTU | 2023 avg stack test result of 0.0050 lb/MMBtu, 26% Speciation per National Park Service | Site-Specific Emission Factor (pre-control) plus Control Efficiency | 2023 avgstack test result of 0.0050lb/MMBtu 26%ratio for PM2.5 EPA Webfire= 0.0013Lb/MMBtu * Coal MMBtu= 227,558MMBtu / 2000lb/ton = 0.148tons. | 2023GADNR | 2023GADNR
13103 | Effingham | 536311 | 10300007 | 31326FRTHWROUTE | Georgia-Pacific Savannah River LLC | 322120 | Paper Mills | 322291 | 32.3311 | -81.2018 | OP | 2023 | BO03 | Boiler | Boiler 5 | 422 | E6BTU/HR | Unable to locate exact date of operation in 1995. Utilized 1/1/95. | OP | 2023 | 2 | 10200218 | Fuel Comb - Industrial Boilers, ICEs - Coal | Burning Coal |  | OP | 2023 | 227558 | E6BTU | Coal | I | 3528 |  |  |  | PM10 Filterable | CAP |  | 0.34134 | TON | 0.003 | LB | E6BTU | 2023 avg stack test result of 0.0050 lb/MMBtu, 60% speciation National Park Service | Site-Specific Emission Factor (pre-control) plus Control Efficiency | 2023 avgstack test result of 0.0050lb/MMBtu 60%ratio for PM10 EPA Webfire= 0.003Lb/MMBtu * Coal MMBtu= 227,558MMBtu / 2000lb/ton = 0.341tons. | 2023GADNR | 2023GADNR
13103 | Effingham | 536311 | 10300007 | 31326FRTHWROUTE | Georgia-Pacific Savannah River LLC | 322120 | Paper Mills | 322291 | 32.3311 | -81.2018 | OP | 2023 | BO03 | Boiler | Boiler 5 | 422 | E6BTU/HR | Unable to locate exact date of operation in 1995. Utilized 1/1/95. | OP | 2023 | 2 | 10200218 | Fuel Comb - Industrial Boilers, ICEs - Coal | Burning Coal |  | OP | 2023 | 227558 | E6BTU | Coal | I | 3528 |  |  |  | Lead | CAP/HAP | HAP-Metal | 0.088 | LB | 3.85e-07 | LB | E6BTU | Lead stack testing with WWTR in Feb and TDF in July . Used avg value for Pet Coke, Coal, and Wood. | Site-Specific Emission Factor (no Control Efficiency used) | 2022 averagestack test result of 3.850E-07Lb/MMBtu * Coal MMBtu= 227,558MMBtu / 2000lb/ton = 0.0000438tons. | 2023GADNR | 2023GADNR
13103 | Effingham | 536311 | 10300007 | 31326FRTHWROUTE | Georgia-Pacific Savannah River LLC | 322120 | Paper Mills | 322291 | 32.3311 | -81.2018 | OP | 2023 | BO03 | Boiler | Boiler 5 | 422 | E6BTU/HR | Unable to locate exact date of operation in 1995. Utilized 1/1/95. | OP | 2023 | 2 | 10200218 | Fuel Comb - Industrial Boilers, ICEs - Coal | Burning Coal |  | OP | 2023 | 227558 | E6BTU | Coal | I | 3528 |  |  |  | Sulfur Dioxide | CAP |  | 97.47 | TON |  |  |  |  | Continuous Emission Monitoring System |  | 2023GADNR | 2023GADNR
13103 | Effingham | 536311 | 10300007 | 31326FRTHWROUTE | Georgia-Pacific Savannah River LLC | 322120 | Paper Mills | 322291 | 32.3311 | -81.2018 | OP | 2023 | BO03 | Boiler | Boiler 5 | 422 | E6BTU/HR | Unable to locate exact date of operation in 1995. Utilized 1/1/95. | OP | 2023 | 2 | 10200218 | Fuel Comb - Industrial Boilers, ICEs - Coal | Burning Coal |  | OP | 2023 | 227558 | E6BTU | Coal | I | 3528 |  |  |  | Nitrogen Oxides | CAP |  | 12.7973 | TON |  |  |  |  | Continuous Emission Monitoring System |  | 2023GADNR | 2023GADNR
13103 | Effingham | 536311 | 10300007 | 31326FRTHWROUTE | Georgia-Pacific Savannah River LLC | 322120 | Paper Mills | 322291 | 32.3311 | -81.2018 | OP | 2023 | BO03 | Boiler | Boiler 5 | 422 | E6BTU/HR | Unable to locate exact date of operation in 1995. Utilized 1/1/95. | OP | 2023 | 2 | 10200218 | Fuel Comb - Industrial Boilers, ICEs - Coal | Burning Coal |  | OP | 2023 | 227558 | E6BTU | Coal | I | 3528 |  |  |  | Volatile Organic Compounds | CAP |  | 0.2913 | TON | 0.05 | LB | TON | AP-42 Section 1.1 Bituminous Coal | USEPA Emission Factor (no Control Efficiency used) |  | 2023GADNR | 2023GADNR
13103 | Effingham | 536311 | 10300007 | 31326FRTHWROUTE | Georgia-Pacific Savannah River LLC | 322120 | Paper Mills | 322291 | 32.3311 | -81.2018 | OP | 2023 | BO03 | Boiler | Boiler 5 | 422 | E6BTU/HR | Unable to locate exact date of operation in 1995. Utilized 1/1/95. | OP | 2023 | 2 | 10200218 | Fuel Comb - Industrial Boilers, ICEs - Coal | Burning Coal |  | OP | 2023 | 227558 | E6BTU | Coal | I | 3528 |  |  |  | Carbon Monoxide | CAP |  | 9.16 | TON |  |  |  |  | Continuous Emission Monitoring System |  | 2023GADNR | 2023GADNR
13103 | Effingham | 536311 | 10300007 | 31326FRTHWROUTE | Georgia-Pacific Savannah River LLC | 322120 | Paper Mills | 322291 | 32.3311 | -81.2018 | OP | 2023 | BO03 | Boiler | Boiler 5 | 422 | E6BTU/HR | Unable to locate exact date of operation in 1995. Utilized 1/1/95. | OP | 2023 | 2 | 10200218 | Fuel Comb - Industrial Boilers, ICEs - Coal | Burning Coal |  | OP | 2023 | 227558 | E6BTU | Coal | I | 3528 |  |  |  | PM Condensible | CAP |  | 2.2756 | TON | 0.02 | LB | E6BTU | AP-42 Section 1.1 Bituminous Coal | Other Emission Factor (no Control Efficiency used) | Comment from 2017 EIS: Comment from 2016 EIS: Comment by Mary Hoffmann from 2015 EIS:Comment by Mary Hoffmann from 2014 EIS:Comment by Mary Hoffmann from 2013 EIS:Comment by Mary Hoffmann from 2012 EIS:Comment by Mary Hoffmann from 2011 EIS:Comment by Mar | 2023GADNR | 2023GADNR
13103 | Effingham | 536311 | 10300007 | 31326FRTHWROUTE | Georgia-Pacific Savannah River LLC | 322120 | Paper Mills | 322291 | 32.3311 | -81.2018 | OP | 2023 | BO03 | Boiler | Boiler 5 | 422 | E6BTU/HR | Unable to locate exact date of operation in 1995. Utilized 1/1/95. | OP | 2023 | 1 | 10200802 | Fuel Comb - Industrial Boilers, ICEs - Other | Burning Pet Coke |  | OP | 2023 | 795199 | E6BTU | Fuel | I | 3528 |  |  |  | PM2.5 Filterable | CAP |  | 0.8946 | TON | 0.00225 | LB | E6BTU | 2023 avg stack test result of 0.0050 lb/MMBtu, 45% speciation EPA WebFIRE SCC 10200802 | Site-Specific Emission Factor (pre-control) plus Control Efficiency | 2023 avgstack test result of 0.0050lb/MMBtu 45%ratio for PM2.5 EPA Webfire= 0.00225Lb/MMBtu * Pet coke MMBtu= 798,199MMBtu / 2000lb/ton = 0.8946tons. | 2023GADNR | 2023GADNR
13103 | Effingham | 536311 | 10300007 | 31326FRTHWROUTE | Georgia-Pacific Savannah River LLC | 322120 | Paper Mills | 322291 | 32.3311 | -81.2018 | OP | 2023 | BO03 | Boiler | Boiler 5 | 422 | E6BTU/HR | Unable to locate exact date of operation in 1995. Utilized 1/1/95. | OP | 2023 | 1 | 10200802 | Fuel Comb - Industrial Boilers, ICEs - Other | Burning Pet Coke |  | OP | 2023 | 795199 | E6BTU | Fuel | I | 3528 |  |  |  | PM10 Filterable | CAP |  | 1.5705 | TON | 0.00395 | LB | E6BTU | 2023 avg stack tests of 0.0050 lb/MMBtu 79% speciation EPA WebFIRE SCC 10200802 | Site-Specific Emission Factor (no Control Efficiency used) | 2023stack test result of 0.0050lb/MMBtu 79%ratio for PM10 EPA Webfire= 0.00395Lb/MMBtu * Pet coke MMBtu= 795,199MMBtu / 2000lb/ton = 1.571tons. | 2023GADNR | 2023GADNR
13103 | Effingham | 536311 | 10300007 | 31326FRTHWROUTE | Georgia-Pacific Savannah River LLC | 322120 | Paper Mills | 322291 | 32.3311 | -81.2018 | OP | 2023 | BO03 | Boiler | Boiler 5 | 422 | E6BTU/HR | Unable to locate exact date of operation in 1995. Utilized 1/1/95. | OP | 2023 | 1 | 10200802 | Fuel Comb - Industrial Boilers, ICEs - Other | Burning Pet Coke |  | OP | 2023 | 795199 | E6BTU | Fuel | I | 3528 |  |  |  | PM Condensible | CAP |  | 7.952 | TON | 0.02 | LB | E6BTU | Coal factor AP-42 Section 1.1 Bituminous coal SEE COMMENT | Other Emission Factor (no Control Efficiency used) | 00.02lb PM /MMBtu *Pet coke MMBtu= 795,199MMBtu / 2000lb/ton = 7.952tons.AP42 Section 1.1 Coal Combustion for CFB | 2023GADNR | 2023GADNR
13103 | Effingham | 536311 | 10300007 | 31326FRTHWROUTE | Georgia-Pacific Savannah River LLC | 322120 | Paper Mills | 322291 | 32.3311 | -81.2018 | OP | 2023 | BO03 | Boiler | Boiler 5 | 422 | E6BTU/HR | Unable to locate exact date of operation in 1995. Utilized 1/1/95. | OP | 2023 | 1 | 10200802 | Fuel Comb - Industrial Boilers, ICEs - Other | Burning Pet Coke |  | OP | 2023 | 795199 | E6BTU | Fuel | I | 3528 |  |  |  | Sulfur Dioxide | CAP |  | 257.16 | TON |  |  |  |  | Continuous Emission Monitoring System |  | 2023GADNR | 2023GADNR
13103 | Effingham | 536311 | 10300007 | 31326FRTHWROUTE | Georgia-Pacific Savannah River LLC | 322120 | Paper Mills | 322291 | 32.3311 | -81.2018 | OP | 2023 | BO03 | Boiler | Boiler 5 | 422 | E6BTU/HR | Unable to locate exact date of operation in 1995. Utilized 1/1/95. | OP | 2023 | 1 | 10200802 | Fuel Comb - Industrial Boilers, ICEs - Other | Burning Pet Coke |  | OP | 2023 | 795199 | E6BTU | Fuel | I | 3528 |  |  |  | Volatile Organic Compounds | CAP |  | 0.93 | TON | 0.07 | LB | TON | This factor was present in AIRS Facility Subsystem Source Classification Codes and Emission Facto... | USEPA Emission Factor (no Control Efficiency used) |  | 2023GADNR | 2023GADNR
13103 | Effingham | 536311 | 10300007 | 31326FRTHWROUTE | Georgia-Pacific Savannah River LLC | 322120 | Paper Mills | 322291 | 32.3311 | -81.2018 | OP | 2023 | BO03 | Boiler | Boiler 5 | 422 | E6BTU/HR | Unable to locate exact date of operation in 1995. Utilized 1/1/95. | OP | 2023 | 1 | 10200802 | Fuel Comb - Industrial Boilers, ICEs - Other | Burning Pet Coke |  | OP | 2023 | 795199 | E6BTU | Fuel | I | 3528 |  |  |  | Nitrogen Oxides | CAP |  | 33.44 | TON |  |  |  |  | Continuous Emission Monitoring System |  | 2023GADNR | 2023GADNR
13103 | Effingham | 536311 | 10300007 | 31326FRTHWROUTE | Georgia-Pacific Savannah River LLC | 322120 | Paper Mills | 322291 | 32.3311 | -81.2018 | OP | 2023 | BO03 | Boiler | Boiler 5 | 422 | E6BTU/HR | Unable to locate exact date of operation in 1995. Utilized 1/1/95. | OP | 2023 | 1 | 10200802 | Fuel Comb - Industrial Boilers, ICEs - Other | Burning Pet Coke |  | OP | 2023 | 795199 | E6BTU | Fuel | I | 3528 |  |  |  | Carbon Monoxide | CAP |  | 0.6996 | TON |  |  |  |  | Continuous Emission Monitoring System |  | 2023GADNR | 2023GADNR
13103 | Effingham | 536311 | 10300007 | 31326FRTHWROUTE | Georgia-Pacific Savannah River LLC | 322120 | Paper Mills | 322291 | 32.3311 | -81.2018 | OP | 2023 | BO03 | Boiler | Boiler 5 | 422 | E6BTU/HR | Unable to locate exact date of operation in 1995. Utilized 1/1/95. | OP | 2023 | 1 | 10200802 | Fuel Comb - Industrial Boilers, ICEs - Other | Burning Pet Coke |  | OP | 2023 | 795199 | E6BTU | Fuel | I | 3528 |  |  |  | Lead | CAP/HAP | HAP-Metal | 0.306 | LB | 3.85e-07 | LB | E6BTU | Lead stack testing with WWTR in Feb and TDF in July . Used avg value for Pet Coke, Coal, and Wood. | Other Emission Factor (no Control Efficiency used) | 2022 averagestack test result of 3.85E-07Lb/MMBtu * Pet coke MMBtu= 795,199MMBtu / 2000lb/ton = 0.000153tons. | 2023GADNR | 2023GADNR
13103 | Effingham | 536311 | 10300007 | 31326FRTHWROUTE | Georgia-Pacific Savannah River LLC | 322120 | Paper Mills | 322291 | 32.3311 | -81.2018 | OP | 2023 | BO03 | Boiler | Boiler 5 | 422 | E6BTU/HR | Unable to locate exact date of operation in 1995. Utilized 1/1/95. | OP | 2023 | 3 | 10200501 | Fuel Comb - Industrial Boilers, ICEs - Oil | Burning Fuel Oil |  | OP | 2023 | 15.94 | E3GAL | Distillate Oil | I | 70 |  |  |  | Carbon Monoxide | CAP |  | 0.00348 | TON |  |  |  |  | Continuous Emission Monitoring System |  | 2023GADNR | 2023GADNR
13103 | Effingham | 536311 | 10300007 | 31326FRTHWROUTE | Georgia-Pacific Savannah River LLC | 322120 | Paper Mills | 322291 | 32.3311 | -81.2018 | OP | 2023 | BO03 | Boiler | Boiler 5 | 422 | E6BTU/HR | Unable to locate exact date of operation in 1995. Utilized 1/1/95. | OP | 2023 | 3 | 10200501 | Fuel Comb - Industrial Boilers, ICEs - Oil | Burning Fuel Oil |  | OP | 2023 | 15.94 | E3GAL | Distillate Oil | I | 70 |  |  |  | Sulfur Dioxide | CAP |  | 0.0566 | TON |  |  |  |  | Continuous Emission Monitoring System |  | 2023GADNR | 2023GADNR
13103 | Effingham | 536311 | 10300007 | 31326FRTHWROUTE | Georgia-Pacific Savannah River LLC | 322120 | Paper Mills | 322291 | 32.3311 | -81.2018 | OP | 2023 | BO03 | Boiler | Boiler 5 | 422 | E6BTU/HR | Unable to locate exact date of operation in 1995. Utilized 1/1/95. | OP | 2023 | 3 | 10200501 | Fuel Comb - Industrial Boilers, ICEs - Oil | Burning Fuel Oil |  | OP | 2023 | 15.94 | E3GAL | Distillate Oil | I | 70 |  |  |  | Nitrogen Oxides | CAP |  | 0.1558 | TON |  |  |  |  | Continuous Emission Monitoring System |  | 2023GADNR | 2023GADNR
13103 | Effingham | 536311 | 10300007 | 31326FRTHWROUTE | Georgia-Pacific Savannah River LLC | 322120 | Paper Mills | 322291 | 32.3311 | -81.2018 | OP | 2023 | BO03 | Boiler | Boiler 5 | 422 | E6BTU/HR | Unable to locate exact date of operation in 1995. Utilized 1/1/95. | OP | 2023 | 3 | 10200501 | Fuel Comb - Industrial Boilers, ICEs - Oil | Burning Fuel Oil |  | OP | 2023 | 15.94 | E3GAL | Distillate Oil | I | 70 |  |  |  | Volatile Organic Compounds | CAP |  | 0.001594 | TON | 0.2 | LB | E3GAL | (AP42 Text: Section 1.3) EPA. 2010. Section 1.3, Fuel Oil Combustion. In: Compilation of Air P... | Other Emission Factor (no Control Efficiency used) | Comment from 2017 EIS: Comment from 2016 EIS: Comment by Mary Hoffmann from 2015 EIS:Comment by Mary Hoffmann from 2014 EIS:Comment by Mary Hoffmann from 2013 EIS:Comment by Mary Hoffmann from 2012 EIS:Comment by Mary Hoffmann from 2011 EIS:Comment by Mar | 2023GADNR | 2023GADNR
13103 | Effingham | 536311 | 10300007 | 31326FRTHWROUTE | Georgia-Pacific Savannah River LLC | 322120 | Paper Mills | 322291 | 32.3311 | -81.2018 | OP | 2023 | BO03 | Boiler | Boiler 5 | 422 | E6BTU/HR | Unable to locate exact date of operation in 1995. Utilized 1/1/95. | OP | 2023 | 3 | 10200501 | Fuel Comb - Industrial Boilers, ICEs - Oil | Burning Fuel Oil |  | OP | 2023 | 15.94 | E3GAL | Distillate Oil | I | 70 |  |  |  | Lead | CAP/HAP | HAP-Metal | 0.02 | LB | 9e-06 | LB | E6BTU | EPA. September, 1998. Section 1.3, Fuel Oil Combustion. In: Compilation of Air Pollutant Emiss... | USEPA Emission Factor (no Control Efficiency used) |  | 2023GADNR | 2023GADNR
13103 | Effingham | 536311 | 10300007 | 31326FRTHWROUTE | Georgia-Pacific Savannah River LLC | 322120 | Paper Mills | 322291 | 32.3311 | -81.2018 | OP | 2023 | BO03 | Boiler | Boiler 5 | 422 | E6BTU/HR | Unable to locate exact date of operation in 1995. Utilized 1/1/95. | OP | 2023 | 3 | 10200501 | Fuel Comb - Industrial Boilers, ICEs - Oil | Burning Fuel Oil |  | OP | 2023 | 15.94 | E3GAL | Distillate Oil | I | 70 |  |  |  | PM Condensible | CAP |  | 0.010361 | TON | 1.3 | LB | E3GAL | EPA. September, 1998. Section 1.3, Fuel Oil Combustion. In: Compilation of Air Pollutant Emiss... | USEPA Emission Factor (no Control Efficiency used) | Comment from 2017 EIS: Comment from 2016 EIS: | 2023GADNR | 2023GADNR
13103 | Effingham | 536311 | 10300007 | 31326FRTHWROUTE | Georgia-Pacific Savannah River LLC | 322120 | Paper Mills | 322291 | 32.3311 | -81.2018 | OP | 2023 | BO03 | Boiler | Boiler 5 | 422 | E6BTU/HR | Unable to locate exact date of operation in 1995. Utilized 1/1/95. | OP | 2023 | 3 | 10200501 | Fuel Comb - Industrial Boilers, ICEs - Oil | Burning Fuel Oil |  | OP | 2023 | 15.94 | E3GAL | Distillate Oil | I | 70 |  |  |  | PM10 Filterable | CAP |  | 0.00797 | TON | 1 | LB | E3GAL | EPA. September, 1998. Section 1.3, Fuel Oil Combustion. In: Compilation of Air Pollutant Emiss... | USEPA Emission Factor (no Control Efficiency used) | Comment from 2017 EIS: Comment from 2016 EIS: | 2023GADNR | 2023GADNR
13103 | Effingham | 536311 | 10300007 | 31326FRTHWROUTE | Georgia-Pacific Savannah River LLC | 322120 | Paper Mills | 322291 | 32.3311 | -81.2018 | OP | 2023 | BO03 | Boiler | Boiler 5 | 422 | E6BTU/HR | Unable to locate exact date of operation in 1995. Utilized 1/1/95. | OP | 2023 | 3 | 10200501 | Fuel Comb - Industrial Boilers, ICEs - Oil | Burning Fuel Oil |  | OP | 2023 | 15.94 | E3GAL | Distillate Oil | I | 70 |  |  |  | PM2.5 Filterable | CAP |  | 0.001992 | TON | 0.25 | LB | E3GAL | EPA. September, 1998. Section 1.3, Fuel Oil Combustion. In: Compilation of Air Pollutant Emiss... | USEPA Emission Factor (no Control Efficiency used) | Comment from 2017 EIS: Comment from 2016 EIS: Comment by Mary Hoffmann from 2015 EIS:Comment by Mary Hoffmann from 2014 EIS:Comment by Mary Hoffmann from 2013 EIS:Comment by Mary Hoffmann from 2012 EIS:Comment by Mary Hoffmann from 2011 EIS:Comment by Mar | 2023GADNR | 2023GADNR
13103 | Effingham | 536311 | 10300007 | 31326FRTHWROUTE | Georgia-Pacific Savannah River LLC | 322120 | Paper Mills | 322291 | 32.3311 | -81.2018 | OP | 2023 | BO03 | Boiler | Boiler 5 | 422 | E6BTU/HR | Unable to locate exact date of operation in 1995. Utilized 1/1/95. | OP | 2023 | 5 | 10201502 | Fuel Comb - Industrial Boilers, ICEs - Other | Burning Tire Derived Fuel | We began burning TDF again in May 2022. We had not burned TDF since 2016. | OP | 2023 | 76167 | E6BTU | Tires | I | 2184 |  |  |  | PM2.5 Filterable | CAP |  | 0.15881 | TON | 0.00417 | LB | E6BTU | 2023 stack test result of 0.005 lb/MMBtu 83.3% ratio from NCASI TB No. 906 Table 3.6 Boiler U | Other Emission Factor (pre-control) plus Control Efficiency | 2023stack test result of 0.005lb/MMBtu 83.3%PM2.5 assumed equal to PM100.00417Lb/MMBtu * TDF MMBtu= 76,167MMBtu / 2000lb/ton = 0.159tons. | 2023GADNR | 2023GADNR
13103 | Effingham | 536311 | 10300007 | 31326FRTHWROUTE | Georgia-Pacific Savannah River LLC | 322120 | Paper Mills | 322291 | 32.3311 | -81.2018 | OP | 2023 | BO03 | Boiler | Boiler 5 | 422 | E6BTU/HR | Unable to locate exact date of operation in 1995. Utilized 1/1/95. | OP | 2023 | 5 | 10201502 | Fuel Comb - Industrial Boilers, ICEs - Other | Burning Tire Derived Fuel | We began burning TDF again in May 2022. We had not burned TDF since 2016. | OP | 2023 | 76167 | E6BTU | Tires | I | 2184 |  |  |  | PM10 Filterable | CAP |  | 0.15881 | TON | 0.00417 | LB | E6BTU | 2023stack test result of 0.005lb/MMBtu 83.3%ratio from NCASI TB No. 906 Table 3.6 Boiler U | Site-Specific Emission Factor (pre-control) plus Control Efficiency | 2023stack test result of 0.005lb/MMBtu 83.3%ratio from NCASI TB No. 906 Table 3.6 Boiler U= 0.00417Lb/MMBtu * TDF MMBtu= 76,167MMBtu / 2000lb/ton = 0.159tons. | 2023GADNR | 2023GADNR
13103 | Effingham | 536311 | 10300007 | 31326FRTHWROUTE | Georgia-Pacific Savannah River LLC | 322120 | Paper Mills | 322291 | 32.3311 | -81.2018 | OP | 2023 | BO03 | Boiler | Boiler 5 | 422 | E6BTU/HR | Unable to locate exact date of operation in 1995. Utilized 1/1/95. | OP | 2023 | 5 | 10201502 | Fuel Comb - Industrial Boilers, ICEs - Other | Burning Tire Derived Fuel | We began burning TDF again in May 2022. We had not burned TDF since 2016. | OP | 2023 | 76167 | E6BTU | Tires | I | 2184 |  |  |  | PM Condensible | CAP |  | 0.76167 | TON | 0.02 | LB | E6BTU | AP42 Section 1.1 Coal Combustion for CFB | Other Emission Factor (no Control Efficiency used) | 0.02lb PM /MMBtu *TDF MMBtu= 76,167MMBtu / 2000lb/ton = 0.76167tons.AP42 Section 1.1 Coal Combustion for CFB | 2023GADNR | 2023GADNR
13103 | Effingham | 536311 | 10300007 | 31326FRTHWROUTE | Georgia-Pacific Savannah River LLC | 322120 | Paper Mills | 322291 | 32.3311 | -81.2018 | OP | 2023 | BO03 | Boiler | Boiler 5 | 422 | E6BTU/HR | Unable to locate exact date of operation in 1995. Utilized 1/1/95. | OP | 2023 | 5 | 10201502 | Fuel Comb - Industrial Boilers, ICEs - Other | Burning Tire Derived Fuel | We began burning TDF again in May 2022. We had not burned TDF since 2016. | OP | 2023 | 76167 | E6BTU | Tires | I | 2184 |  |  |  | Lead | CAP/HAP | HAP-Metal | 0.034 | LB | 4.46e-07 | LB | E6BTU | 2022 Stack Testing | Site-Specific Emission Factor (no Control Efficiency used) | 2022stack test result of 4.46E-07Lb/MMBtu * TDF MMBtu= 76,167MMBtu / 2000lb/ton = 1.7E-05tons. | 2023GADNR | 2023GADNR
13103 | Effingham | 536311 | 10300007 | 31326FRTHWROUTE | Georgia-Pacific Savannah River LLC | 322120 | Paper Mills | 322291 | 32.3311 | -81.2018 | OP | 2023 | BO03 | Boiler | Boiler 5 | 422 | E6BTU/HR | Unable to locate exact date of operation in 1995. Utilized 1/1/95. | OP | 2023 | 5 | 10201502 | Fuel Comb - Industrial Boilers, ICEs - Other | Burning Tire Derived Fuel | We began burning TDF again in May 2022. We had not burned TDF since 2016. | OP | 2023 | 76167 | E6BTU | Tires | I | 2184 |  |  |  | Sulfur Dioxide | CAP |  | 24.855 | TON |  |  |  |  | Continuous Emission Monitoring System |  | 2023GADNR | 2023GADNR
13103 | Effingham | 536311 | 10300007 | 31326FRTHWROUTE | Georgia-Pacific Savannah River LLC | 322120 | Paper Mills | 322291 | 32.3311 | -81.2018 | OP | 2023 | BO03 | Boiler | Boiler 5 | 422 | E6BTU/HR | Unable to locate exact date of operation in 1995. Utilized 1/1/95. | OP | 2023 | 5 | 10201502 | Fuel Comb - Industrial Boilers, ICEs - Other | Burning Tire Derived Fuel | We began burning TDF again in May 2022. We had not burned TDF since 2016. | OP | 2023 | 76167 | E6BTU | Tires | I | 2184 |  |  |  | Nitrogen Oxides | CAP |  | 3.8662 | TON |  |  |  |  | Continuous Emission Monitoring System |  | 2023GADNR | 2023GADNR
13103 | Effingham | 536311 | 10300007 | 31326FRTHWROUTE | Georgia-Pacific Savannah River LLC | 322120 | Paper Mills | 322291 | 32.3311 | -81.2018 | OP | 2023 | BO03 | Boiler | Boiler 5 | 422 | E6BTU/HR | Unable to locate exact date of operation in 1995. Utilized 1/1/95. | OP | 2023 | 5 | 10201502 | Fuel Comb - Industrial Boilers, ICEs - Other | Burning Tire Derived Fuel | We began burning TDF again in May 2022. We had not burned TDF since 2016. | OP | 2023 | 76167 | E6BTU | Tires | I | 2184 |  |  |  | Carbon Monoxide | CAP |  | 2.139 | TON |  |  |  |  | Continuous Emission Monitoring System |  | 2023GADNR | 2023GADNR
13103 | Effingham | 536311 | 10300007 | 31326FRTHWROUTE | Georgia-Pacific Savannah River LLC | 322120 | Paper Mills | 322291 | 32.3311 | -81.2018 | OP | 2023 | BO03 | Boiler | Boiler 5 | 422 | E6BTU/HR | Unable to locate exact date of operation in 1995. Utilized 1/1/95. | OP | 2023 | 5 | 10201502 | Fuel Comb - Industrial Boilers, ICEs - Other | Burning Tire Derived Fuel | We began burning TDF again in May 2022. We had not burned TDF since 2016. | OP | 2023 | 76167 | E6BTU | Tires | I | 2184 |  |  |  | Volatile Organic Compounds | CAP |  | 0.57125 | TON | 0.015 | LB | E6BTU | NCASI TB 906 Table 3.6 Boiler B | Trade Group Emission Factor (no Control Efficiency used) | 0.015Lb/MMBtu * TDF MMBtu= 95,125MMBtu / 2000lb/ton = 0.71344tons.NCASI TB 906 Table 3.6 Boiler B | 2023GADNR | 2023GADNR
13103 | Effingham | 536311 | 10300007 | 31326FRTHWROUTE | Georgia-Pacific Savannah River LLC | 322120 | Paper Mills | 322291 | 32.3311 | -81.2018 | OP | 2023 | CT01 | Combined Cycle (Boiler/Gas Turbine) | Combustion Turbine #1 | 290 | E6BTU/HR | Waste Heat Boiler (WHB)shares a stack with this unit and can not run independently of the Combustion Turbine. Combustion Turbine and WHB combined in Title V Air Permit. Fuel burned in waste heat boiler is included in combustion turbine emissions. WHB ra | OP | 2023 | 1 | 20200201 | Fuel Comb - Industrial Boilers, ICEs - Natural Gas | Natural Gas Usage |  | OP | 2023 | 1052220 | E6BTU | Natural Gas | I | 7392 |  |  |  | Nitrogen Oxides | CAP |  | 48.74 | TON |  |  |  |  | Continuous Emission Monitoring System | Comment from 2017 EIS: Comment from 2016 EIS: Comment by Mary Hoffmann from 2015 EIS:Comment by Mary Hoffmann from 2014 EIS:Comment by Mary Hoffmann from 2013 EIS:Comment by Mary Hoffmann from 2012 EIS:Comment by Mary Hoffmann from 2011 EIS:Comment by Mar | 2023GADNR | 2023GADNR
13103 | Effingham | 536311 | 10300007 | 31326FRTHWROUTE | Georgia-Pacific Savannah River LLC | 322120 | Paper Mills | 322291 | 32.3311 | -81.2018 | OP | 2023 | CT01 | Combined Cycle (Boiler/Gas Turbine) | Combustion Turbine #1 | 290 | E6BTU/HR | Waste Heat Boiler (WHB)shares a stack with this unit and can not run independently of the Combustion Turbine. Combustion Turbine and WHB combined in Title V Air Permit. Fuel burned in waste heat boiler is included in combustion turbine emissions. WHB ra | OP | 2023 | 1 | 20200201 | Fuel Comb - Industrial Boilers, ICEs - Natural Gas | Natural Gas Usage |  | OP | 2023 | 1052220 | E6BTU | Natural Gas | I | 7392 |  |  |  | Volatile Organic Compounds | CAP |  | 1.1048 | TON | 0.0021 | LB | E6BTU | EPA. 2000. Section 3.1, Stationary Gas Turbines for Electricity Generation. In: Compilation of... | USEPA Emission Factor (no Control Efficiency used) | Comment from 2017 EIS: Comment from 2016 EIS: Comment by Mary Hoffmann from 2015 EIS:Comment by Mary Hoffmann from 2014 EIS:Comment by Mary Hoffmann from 2013 EIS:Comment by Mary Hoffmann from 2012 EIS:Comment by Mary Hoffmann from 2011 EIS:Comment by Mar | 2023GADNR | 2023GADNR
13103 | Effingham | 536311 | 10300007 | 31326FRTHWROUTE | Georgia-Pacific Savannah River LLC | 322120 | Paper Mills | 322291 | 32.3311 | -81.2018 | OP | 2023 | CT01 | Combined Cycle (Boiler/Gas Turbine) | Combustion Turbine #1 | 290 | E6BTU/HR | Waste Heat Boiler (WHB)shares a stack with this unit and can not run independently of the Combustion Turbine. Combustion Turbine and WHB combined in Title V Air Permit. Fuel burned in waste heat boiler is included in combustion turbine emissions. WHB ra | OP | 2023 | 1 | 20200201 | Fuel Comb - Industrial Boilers, ICEs - Natural Gas | Natural Gas Usage |  | OP | 2023 | 1052220 | E6BTU | Natural Gas | I | 7392 |  |  |  | PM Condensible | CAP |  | 2.4727 | TON | 0.0047 | LB | E6BTU | (AP42 Text: Section 3.1) EPA. 2000. Section 3.1, Stationary Gas Turbines for Electricity Genera... | Other Emission Factor (no Control Efficiency used) | Comment from 2017 EIS: Comment from 2016 EIS: | 2023GADNR | 2023GADNR
13103 | Effingham | 536311 | 10300007 | 31326FRTHWROUTE | Georgia-Pacific Savannah River LLC | 322120 | Paper Mills | 322291 | 32.3311 | -81.2018 | OP | 2023 | CT01 | Combined Cycle (Boiler/Gas Turbine) | Combustion Turbine #1 | 290 | E6BTU/HR | Waste Heat Boiler (WHB)shares a stack with this unit and can not run independently of the Combustion Turbine. Combustion Turbine and WHB combined in Title V Air Permit. Fuel burned in waste heat boiler is included in combustion turbine emissions. WHB ra | OP | 2023 | 1 | 20200201 | Fuel Comb - Industrial Boilers, ICEs - Natural Gas | Natural Gas Usage |  | OP | 2023 | 1052220 | E6BTU | Natural Gas | I | 7392 |  |  |  | PM10 Filterable | CAP |  | 0.99961 | TON | 0.0019 | LB | E6BTU | (AP42 Text: Section 3.1) EPA. April, 2000. Section 3.1, Stationary Gas Turbines for Electricity... | Other Emission Factor (no Control Efficiency used) | Comment from 2017 EIS: Comment from 2016 EIS: | 2023GADNR | 2023GADNR
13103 | Effingham | 536311 | 10300007 | 31326FRTHWROUTE | Georgia-Pacific Savannah River LLC | 322120 | Paper Mills | 322291 | 32.3311 | -81.2018 | OP | 2023 | CT01 | Combined Cycle (Boiler/Gas Turbine) | Combustion Turbine #1 | 290 | E6BTU/HR | Waste Heat Boiler (WHB)shares a stack with this unit and can not run independently of the Combustion Turbine. Combustion Turbine and WHB combined in Title V Air Permit. Fuel burned in waste heat boiler is included in combustion turbine emissions. WHB ra | OP | 2023 | 1 | 20200201 | Fuel Comb - Industrial Boilers, ICEs - Natural Gas | Natural Gas Usage |  | OP | 2023 | 1052220 | E6BTU | Natural Gas | I | 7392 |  |  |  | PM2.5 Filterable | CAP |  | 0.99961 | TON | 0.0019 | LB | E6BTU | (AP42 Text: Section 3.1) EPA. April, 2000. Section 3.1, Stationary Gas Turbines for Electricity... | Other Emission Factor (no Control Efficiency used) | Comment from 2017 EIS: Comment from 2016 EIS: Comment by Mary Hoffmann from 2015 EIS:Comment by Mary Hoffmann from 2014 EIS:Comment by Mary Hoffmann from 2013 EIS:Comment by Mary Hoffmann from 2012 EIS:Comment by Mary Hoffmann from 2011 EIS:Comment by Mar | 2023GADNR | 2023GADNR
13103 | Effingham | 536311 | 10300007 | 31326FRTHWROUTE | Georgia-Pacific Savannah River LLC | 322120 | Paper Mills | 322291 | 32.3311 | -81.2018 | OP | 2023 | CT01 | Combined Cycle (Boiler/Gas Turbine) | Combustion Turbine #1 | 290 | E6BTU/HR | Waste Heat Boiler (WHB)shares a stack with this unit and can not run independently of the Combustion Turbine. Combustion Turbine and WHB combined in Title V Air Permit. Fuel burned in waste heat boiler is included in combustion turbine emissions. WHB ra | OP | 2023 | 1 | 20200201 | Fuel Comb - Industrial Boilers, ICEs - Natural Gas | Natural Gas Usage |  | OP | 2023 | 1052220 | E6BTU | Natural Gas | I | 7392 |  |  |  | Carbon Monoxide | CAP |  | 43.141 | TON | 0.082 | LB | E6BTU | EPA. 2000. Section 3.1, Stationary Gas Turbines for Electricity Generation. In: Compilation of... | USEPA Emission Factor (no Control Efficiency used) | Comment from 2017 EIS: Comment from 2016 EIS: Comment by Mary Hoffmann from 2015 EIS:Comment by Mary Hoffmann from 2014 EIS:Comment by Mary Hoffmann from 2013 EIS:Comment by Mary Hoffmann from 2012 EIS:Comment by Mary Hoffmann from 2011 EIS:Comment by Mar | 2023GADNR | 2023GADNR
13103 | Effingham | 536311 | 10300007 | 31326FRTHWROUTE | Georgia-Pacific Savannah River LLC | 322120 | Paper Mills | 322291 | 32.3311 | -81.2018 | OP | 2023 | CT01 | Combined Cycle (Boiler/Gas Turbine) | Combustion Turbine #1 | 290 | E6BTU/HR | Waste Heat Boiler (WHB)shares a stack with this unit and can not run independently of the Combustion Turbine. Combustion Turbine and WHB combined in Title V Air Permit. Fuel burned in waste heat boiler is included in combustion turbine emissions. WHB ra | OP | 2023 | 1 | 20200201 | Fuel Comb - Industrial Boilers, ICEs - Natural Gas | Natural Gas Usage |  | OP | 2023 | 1052220 | E6BTU | Natural Gas | I | 7392 |  |  |  | Ammonia | CAP |  | 0.024569 | TON | 4.67e-05 | LB | E6BTU | Company developed emission factor based on natural gas boiler stack test | Other Emission Factor (no Control Efficiency used) |  | 2023GADNR | 2023GADNR
13103 | Effingham | 536311 | 10300007 | 31326FRTHWROUTE | Georgia-Pacific Savannah River LLC | 322120 | Paper Mills | 322291 | 32.3311 | -81.2018 | OP | 2023 | CT01 | Combined Cycle (Boiler/Gas Turbine) | Combustion Turbine #1 | 290 | E6BTU/HR | Waste Heat Boiler (WHB)shares a stack with this unit and can not run independently of the Combustion Turbine. Combustion Turbine and WHB combined in Title V Air Permit. Fuel burned in waste heat boiler is included in combustion turbine emissions. WHB ra | OP | 2023 | 1 | 20200201 | Fuel Comb - Industrial Boilers, ICEs - Natural Gas | Natural Gas Usage |  | OP | 2023 | 1052220 | E6BTU | Natural Gas | I | 7392 |  |  |  | Sulfur Dioxide | CAP |  | 1.7888 | TON | 0.0034 | LB | E6BTU | EPA. 2000. Section 3.1, Stationary Gas Turbines for Electricity Generation. In: Compilation of... | Other Emission Factor (no Control Efficiency used) | AP-42 Section 3.1 Table 3.1-2a h. If sulfur in the fuel is not available use 3.4E-03 lb/MMBtu for natural gas turbines. | 2023GADNR | 2023GADNR
13103 | Effingham | 536311 | 10300007 | 31326FRTHWROUTE | Georgia-Pacific Savannah River LLC | 322120 | Paper Mills | 322291 | 32.3311 | -81.2018 | OP | 2023 | E1 | Other fugitive | Converting Inks and Glues | 0.4 | E3LB/HR | Unable to locate exact date of operation in 1987. Utilized 1/1/87. | OP | 2023 | 1 | 30701399 | Industrial Processes - Pulp & Paper | Converting Chemical Usage |  | OP | 2023 | 1269.51 | TON | Process Unit | I | 8736 |  |  |  | Volatile Organic Compounds | CAP |  | 7.67 | TON |  |  |  |  | Material Balance | Material balance utilizing chemical usage and vendor supplied VOC usage. | 2023GADNR | 2023GADNR
13103 | Effingham | 536311 | 10300007 | 31326FRTHWROUTE | Georgia-Pacific Savannah River LLC | 322120 | Paper Mills | 322291 | 32.3311 | -81.2018 | OP | 2023 | CTPOW | Cooling Tower | Cooling Towers at Power Plant |  |  | Installed with mill. Date is estimated | OP |  | 1 | 38500101 | Industrial Processes - NEC | Operating Hours |  | OP | 2023 | 28961 | E6GAL | Water | I | 8736 |  |  |  | PM2.5 Primary (Filt + Cond) | CAP |  | 0.64 | TON | 0.147 | LB | HR | TDS content lb/MGal, Vendor Supplied Drift Rate gal/hr, Operating hours, PM2.5 Speciation 78% | Site-Specific Emission Factor (no Control Efficiency used) | PM10 and pM2.5 speciation based on EPA MCALC speciation. PM10- 94%, PM2.5- 78% The 2018 Cooling Tower calculations were based on default AP-42 values. As part of a review of all emissions, we obtained vendor drift data for the cooling towers and the emission factors were updated based on vendor data. Emissions will not change unless cooling towers added or removed. | 2023GADNR | 2023GADNR
13103 | Effingham | 536311 | 10300007 | 31326FRTHWROUTE | Georgia-Pacific Savannah River LLC | 322120 | Paper Mills | 322291 | 32.3311 | -81.2018 | OP | 2023 | CTPOW | Cooling Tower | Cooling Towers at Power Plant |  |  | Installed with mill. Date is estimated | OP |  | 1 | 38500101 | Industrial Processes - NEC | Operating Hours |  | OP | 2023 | 28961 | E6GAL | Water | I | 8736 |  |  |  | PM10 Primary (Filt + Cond) | CAP |  | 0.78 | TON | 0.177 | LB | HR | TDS content lb/MGal, Vendor Supplied Drift Rate gal/hr, Operating hours, PM10 Speciation 94% | Site-Specific Emission Factor (no Control Efficiency used) | PM10 and PM2.5 speciation based on EPA MCALC speciation. PM10- 94%, PM2.5- 78%. The 2018 Cooling Tower calculations were based on default AP-42 values. As part of a review of all emissions, we obtained vendor drift data for the cooling towers and the emission factors were updated based on vendor data. Emissions will not change unless cooling towers added or removed. | 2023GADNR | 2023GADNR
13103 | Effingham | 536311 | 10300007 | 31326FRTHWROUTE | Georgia-Pacific Savannah River LLC | 322120 | Paper Mills | 322291 | 32.3311 | -81.2018 | OP | 2023 | CTPOW | Cooling Tower | Cooling Towers at Power Plant |  |  | Installed with mill. Date is estimated | OP |  | 1 | 38500101 | Industrial Processes - NEC | Operating Hours |  | OP | 2023 | 28961 | E6GAL | Water | I | 8736 |  |  |  | PM10 Filterable | CAP |  | 0.78 | TON | 0.177 | LB | HR | TDS content lb/MGal, Vendor Supplied Drift Rate gal/hr, Operating hours, PM10 Speciation 94% | Site-Specific Emission Factor (no Control Efficiency used) | PM10 and PM2.5 speciation based on EPA MCALC speciation. PM10- 94%, PM2.5- 78%. The 2018 Cooling Tower calculations were based on default AP-42 values. As part of a review of all emissions, we obtained vendor drift data for the cooling towers and the emission factors were updated based on vendor data. Emissions will not change unless cooling towers added or removed. | 2023GADNR | 2023GADNR
13103 | Effingham | 536311 | 10300007 | 31326FRTHWROUTE | Georgia-Pacific Savannah River LLC | 322120 | Paper Mills | 322291 | 32.3311 | -81.2018 | OP | 2023 | CTPOW | Cooling Tower | Cooling Towers at Power Plant |  |  | Installed with mill. Date is estimated | OP |  | 1 | 38500101 | Industrial Processes - NEC | Operating Hours |  | OP | 2023 | 28961 | E6GAL | Water | I | 8736 |  |  |  | PM2.5 Filterable | CAP |  | 0.64 | TON | 0.147 | LB | HR | TDS content lb/MGal, Vendor Supplied Drift Rate gal/hr, Operating hours, PM2.5Speciation 78% | Site-Specific Emission Factor (no Control Efficiency used) | PM10 and pM2.5 speciation based on EPA MCALC speciation. PM10- 94%, PM2.5- 78% The 2018 Cooling Tower calculations were based on default AP-42 values. As part of a review of all emissions, we obtained vendor drift data for the cooling towers and the emission factors were updated based on vendor data. Emissions will not change unless cooling towers added or removed. | 2023GADNR | 2023GADNR
13103 | Effingham | 536311 | 10300007 | 31326FRTHWROUTE | Georgia-Pacific Savannah River LLC | 322120 | Paper Mills | 322291 | 32.3311 | -81.2018 | OP | 2023 | CTROOF | Cooling Tower | Cooling Towers on Roof |  |  | Operating Date Estimated | OP |  | 1 | 38500101 | Industrial Processes - NEC | Operating Hours |  | OP | 2023 | 13666 | E6GAL | Water | I | 8736 |  |  |  | PM2.5 Primary (Filt + Cond) | CAP |  | 1.08 | TON | 0.2465 | LB | HR | TDS content lb/MGal, Vendor Supplied Drift Rate gal/hr, Operating hours, PM2.5 Speciation 78% | Site-Specific Emission Factor (no Control Efficiency used) | PM10 and pM2.5 speciation based on EPA MCALC speciation. PM10- 94%, PM2.5- 78% The 2018 Cooling Tower calculations were based on default AP-42 values. As part of a review of all emissions, we obtained vendor drift data for the cooling towers and the emission factors were updated based on vendor data. Emissions will not change unless cooling towers added or removed. | 2023GADNR | 2023GADNR
13103 | Effingham | 536311 | 10300007 | 31326FRTHWROUTE | Georgia-Pacific Savannah River LLC | 322120 | Paper Mills | 322291 | 32.3311 | -81.2018 | OP | 2023 | CTROOF | Cooling Tower | Cooling Towers on Roof |  |  | Operating Date Estimated | OP |  | 1 | 38500101 | Industrial Processes - NEC | Operating Hours |  | OP | 2023 | 13666 | E6GAL | Water | I | 8736 |  |  |  | PM10 Primary (Filt + Cond) | CAP |  | 1.3 | TON | 0.2964 | LB | HR | TDS content lb/MGal, Vendor Supplied Drift Rate gal/hr, Operating hours, PM10 Speciation 94% | Site-Specific Emission Factor (no Control Efficiency used) | PM10 and PM2.5 speciation based on EPA MCALC speciation. PM10- 94%, PM2.5- 78%. The 2018 Cooling Tower calculations were based on default AP-42 values. As part of a review of all emissions, we obtained vendor drift data for the cooling towers and the emission factors were updated based on vendor data. Emissions will not change unless cooling towers added or removed. | 2023GADNR | 2023GADNR
13103 | Effingham | 536311 | 10300007 | 31326FRTHWROUTE | Georgia-Pacific Savannah River LLC | 322120 | Paper Mills | 322291 | 32.3311 | -81.2018 | OP | 2023 | CTROOF | Cooling Tower | Cooling Towers on Roof |  |  | Operating Date Estimated | OP |  | 1 | 38500101 | Industrial Processes - NEC | Operating Hours |  | OP | 2023 | 13666 | E6GAL | Water | I | 8736 |  |  |  | PM10 Filterable | CAP |  | 1.3 | TON | 0.2964 | LB | HR | TDS content lb/MGal, Vendor Supplied Drift Rate gal/hr, Operating hours, PM10 Speciation 94% | Site-Specific Emission Factor (no Control Efficiency used) | PM10 and pM2.5 speciation based on EPA MCALC speciation. PM10- 94%, PM2.5- 78%. The 2018 Cooling Tower calculations were based on default AP-42 values. As part of a review of all emissions, we obtained vendor drift data for the cooling towers and the emission factors were updated based on vendor data. Emissions will not change unless cooling towers added or removed. | 2023GADNR | 2023GADNR
13103 | Effingham | 536311 | 10300007 | 31326FRTHWROUTE | Georgia-Pacific Savannah River LLC | 322120 | Paper Mills | 322291 | 32.3311 | -81.2018 | OP | 2023 | CTROOF | Cooling Tower | Cooling Towers on Roof |  |  | Operating Date Estimated | OP |  | 1 | 38500101 | Industrial Processes - NEC | Operating Hours |  | OP | 2023 | 13666 | E6GAL | Water | I | 8736 |  |  |  | PM2.5 Filterable | CAP |  | 1.08 | TON | 0.2465 | LB | HR | TDS content lb/MGal, Vendor Supplied Drift Rate gal/hr, Operating hours, PM2.5 Speciation 78% | Site-Specific Emission Factor (no Control Efficiency used) | PM10 and pM2.5 speciation based on EPA MCALC speciation. PM10- 94%, PM2.5- 78%. The 2018 Cooling Tower calculations were based on default AP-42 values. As part of a review of all emissions, we obtained vendor drift data for the cooling towers and the emission factors were updated based on vendor data. Emissions will not change unless cooling towers added or removed. | 2023GADNR | 2023GADNR
13103 | Effingham | 536311 | 10300007 | 31326FRTHWROUTE | Georgia-Pacific Savannah River LLC | 322120 | Paper Mills | 322291 | 32.3311 | -81.2018 | OP | 2023 | MES | Reciprocating IC Engine | Murphy Engines | 144 | HP | Representative of two engines located on site. One typically operates at a time. One installed 10/24/14. One installed 1/10/16. | OP |  | 1 | 20200102 | Fuel Comb - Industrial Boilers, ICEs - Oil | Operating Hours of Murphy Engines |  | OP | 2023 | 117734 | HP-HR | Distillate Oil | I | 828 |  |  |  | Volatile Organic Compounds | CAP |  | 0.14717 | TON | 0.0025 | LB | HP-HR | AP-42 3.3 Emission Factor | Other Emission Factor (no Control Efficiency used) | Comment from 2017 EIS: Comment from 2016 EIS: VOC emissions assumed as Total Organic Carbon emissions from exhaust and crankcase based on AP-42 Table 3.3-1 for diesel fuel. | 2023GADNR | 2023GADNR
13103 | Effingham | 536311 | 10300007 | 31326FRTHWROUTE | Georgia-Pacific Savannah River LLC | 322120 | Paper Mills | 322291 | 32.3311 | -81.2018 | OP | 2023 | MES | Reciprocating IC Engine | Murphy Engines | 144 | HP | Representative of two engines located on site. One typically operates at a time. One installed 10/24/14. One installed 1/10/16. | OP |  | 1 | 20200102 | Fuel Comb - Industrial Boilers, ICEs - Oil | Operating Hours of Murphy Engines |  | OP | 2023 | 117734 | HP-HR | Distillate Oil | I | 828 |  |  |  | Nitrogen Oxides | CAP |  | 0.38674 | TON | 2.98 | G | HP-HR | Tier 3 Emission factor 4.0 g/kW-Hr converted to 2.98 g/hp-hr | Other Emission Factor (no Control Efficiency used) | Per the engine certification labels, the engines are compliant with 1039.625(e)(3) emission standards. Per 40 CFR 1039.625(e)(3), engines at or above 56 kW and at or below 560 kW must meet the appropriate Tier 3 standards described in 40 CFR 89.112. | 2023GADNR | 2023GADNR
13103 | Effingham | 536311 | 10300007 | 31326FRTHWROUTE | Georgia-Pacific Savannah River LLC | 322120 | Paper Mills | 322291 | 32.3311 | -81.2018 | OP | 2023 | MES | Reciprocating IC Engine | Murphy Engines | 144 | HP | Representative of two engines located on site. One typically operates at a time. One installed 10/24/14. One installed 1/10/16. | OP |  | 1 | 20200102 | Fuel Comb - Industrial Boilers, ICEs - Oil | Operating Hours of Murphy Engines |  | OP | 2023 | 117734 | HP-HR | Distillate Oil | I | 828 |  |  |  | Carbon Monoxide | CAP |  | 0.48408 | TON | 3.73 | G | HP-HR | Tier 3 Emission factor 5.0 g/kW-Hr converted to 3.73 g/hp-hr | Other Emission Factor (no Control Efficiency used) | Per the engine certification labels, the engines are compliant with 1039.625(e)(3) emission standards. Per 40 CFR 1039.625(e)(3), engines at or above 56 kW and at or below 560 kW must meet the appropriate Tier 3 standards described in 40 CFR 89.112. | 2023GADNR | 2023GADNR
13103 | Effingham | 536311 | 10300007 | 31326FRTHWROUTE | Georgia-Pacific Savannah River LLC | 322120 | Paper Mills | 322291 | 32.3311 | -81.2018 | OP | 2023 | MES | Reciprocating IC Engine | Murphy Engines | 144 | HP | Representative of two engines located on site. One typically operates at a time. One installed 10/24/14. One installed 1/10/16. | OP |  | 1 | 20200102 | Fuel Comb - Industrial Boilers, ICEs - Oil | Operating Hours of Murphy Engines |  | OP | 2023 | 117734 | HP-HR | Distillate Oil | I | 828 |  |  |  | PM Condensible | CAP |  | 0.003167 | TON | 0.0244 | G | HP-HR | EPA AP-42 3.4: 0.0077 lb/MMBtu converted to 0.0244 g/HP-HR | Other Emission Factor (no Control Efficiency used) | Condensable PM estimated based on EPA AP-42 Table 3.4-2 and assumed applicable to engines of all sizes. 0.0077 lb/MMBtu *453.6** 7000 btu/hp-hr/1000000 = 0.024 g/Hp-Hr. | 2023GADNR | 2023GADNR
13103 | Effingham | 536311 | 10300007 | 31326FRTHWROUTE | Georgia-Pacific Savannah River LLC | 322120 | Paper Mills | 322291 | 32.3311 | -81.2018 | OP | 2023 | MES | Reciprocating IC Engine | Murphy Engines | 144 | HP | Representative of two engines located on site. One typically operates at a time. One installed 10/24/14. One installed 1/10/16. | OP |  | 1 | 20200102 | Fuel Comb - Industrial Boilers, ICEs - Oil | Operating Hours of Murphy Engines |  | OP | 2023 | 117734 | HP-HR | Distillate Oil | I | 828 |  |  |  | PM2.5 Filterable | CAP |  | 0.029071 | TON | 0.224 | G | HP-HR | Tier 3 Emission factor 0.3 g/kW-Hr converted to 0.224 g/hp-hr | Other Emission Factor (no Control Efficiency used) | Filterable PM10 and Filterable PM2.5 assumed equal to Filterable PM based on Table 3.3-1 footnote B: All particulate is assumed to be <1 mm in size. Per the engine certification labels, the engines are compliant with 1039.625(e)(3) emission standards. Per 40 CFR 1039.625(e)(3), engines at or above 56 kW and at or below 560 kW must meet the appropriate Tier 3 standards described in 40 CFR 89.112. | 2023GADNR | 2023GADNR
13103 | Effingham | 536311 | 10300007 | 31326FRTHWROUTE | Georgia-Pacific Savannah River LLC | 322120 | Paper Mills | 322291 | 32.3311 | -81.2018 | OP | 2023 | MES | Reciprocating IC Engine | Murphy Engines | 144 | HP | Representative of two engines located on site. One typically operates at a time. One installed 10/24/14. One installed 1/10/16. | OP |  | 1 | 20200102 | Fuel Comb - Industrial Boilers, ICEs - Oil | Operating Hours of Murphy Engines |  | OP | 2023 | 117734 | HP-HR | Distillate Oil | I | 828 |  |  |  | PM10 Filterable | CAP |  | 0.029071 | TON | 0.224 | G | HP-HR | Tier 3 Emission factor 0.3 g/kW-Hr converted to 0.224 g/hp-hr | Other Emission Factor (no Control Efficiency used) | Filterable PM10 and Filterable PM2.5 assumed equal to Filterable PM based on Table 3.3-1 footnote B: All particulate is assumed to be <1 mm in size. Per the engine certification labels, the engines are compliant with 1039.625(e)(3) emission standards. Per 40 CFR 1039.625(e)(3), engines at or above 56 kW and at or below 560 kW must meet the appropriate Tier 3 standards described in 40 CFR 89.1 | 2023GADNR | 2023GADNR
13103 | Effingham | 536311 | 10300007 | 31326FRTHWROUTE | Georgia-Pacific Savannah River LLC | 322120 | Paper Mills | 322291 | 32.3311 | -81.2018 | OP | 2023 | MES | Reciprocating IC Engine | Murphy Engines | 144 | HP | Representative of two engines located on site. One typically operates at a time. One installed 10/24/14. One installed 1/10/16. | OP |  | 1 | 20200102 | Fuel Comb - Industrial Boilers, ICEs - Oil | Operating Hours of Murphy Engines |  | OP | 2023 | 117734 | HP-HR | Distillate Oil | I | 828 |  |  |  | Sulfur Dioxide | CAP |  | 0.12069 | TON | 0.93 | G | HP-HR | AP-42 3.3 SO2 emissions calculated assuming diesel fuel sulfur content is 15 ppm (0.0015%). | Other Emission Factor (no Control Efficiency used) | Comment from 2017 EIS: Comment from 2016 EIS: | 2023GADNR | 2023GADNR
13103 | Effingham | 536311 | 10300007 | 31326FRTHWROUTE | Georgia-Pacific Savannah River LLC | 322120 | Paper Mills | 322291 | 32.3311 | -81.2018 | OP | 2023 | FLAR2 | Flare | New flare installed for closed portions of landfill. Operations began in 2013. | 54.5 | E6BTU/HR | Old flare shut down and new flare installed and operating for closed portions of the landfill. | OP |  | LAND | 50300601 | Waste Disposal | Flare for landfill gas from closed portions of the landfill | New landfill flare installed and in operation upon closure of Cells 4-6. Insignificant source per 391-3-1.03 (10)(g)(6) (iv): Landfills that are not subject to any standard, limitation or other requirement under Section 111 or 112 (excluding 112(r)) of the Federal Act. | OP | 2023 | 38399600 | FT3S | Landfill Gas | I | 4347 |  |  |  | PM2.5 Primary (Filt + Cond) | CAP |  | 0.16 | TON | 17 | LB | E6FT3SD | EPA. November, 1998. Section 2.4, Municipal Solid Waste Landfills. In: Compilation of Air Poll... | USEPA Emission Factor (no Control Efficiency used) | PM 10 filterable and PM2.5 Filterable are equal to PM10 primary and PM2.5 Primary. PM condensable is zero. Calculation from application for off-permit change with construction. | 2023GADNR | 2023GADNR
13103 | Effingham | 536311 | 10300007 | 31326FRTHWROUTE | Georgia-Pacific Savannah River LLC | 322120 | Paper Mills | 322291 | 32.3311 | -81.2018 | OP | 2023 | FLAR2 | Flare | New flare installed for closed portions of landfill. Operations began in 2013. | 54.5 | E6BTU/HR | Old flare shut down and new flare installed and operating for closed portions of the landfill. | OP |  | LAND | 50300601 | Waste Disposal | Flare for landfill gas from closed portions of the landfill | New landfill flare installed and in operation upon closure of Cells 4-6. Insignificant source per 391-3-1.03 (10)(g)(6) (iv): Landfills that are not subject to any standard, limitation or other requirement under Section 111 or 112 (excluding 112(r)) of the Federal Act. | OP | 2023 | 38399600 | FT3S | Landfill Gas | I | 4347 |  |  |  | PM2.5 Filterable | CAP |  | 0.16 | TON | 17 | LB | E6FT3 | Assume same as PM10. AP42, Section 2.4, Table 2.4-5 | USEPA Emission Factor (no Control Efficiency used) | PM 10 filterable and PM2.5 Filterable are equal to PM10 primary and PM2.5 Primary. PM condensable is zero. Calculation from application for off-permit change with construction. | 2023GADNR | 2023GADNR
13103 | Effingham | 536311 | 10300007 | 31326FRTHWROUTE | Georgia-Pacific Savannah River LLC | 322120 | Paper Mills | 322291 | 32.3311 | -81.2018 | OP | 2023 | FLAR2 | Flare | New flare installed for closed portions of landfill. Operations began in 2013. | 54.5 | E6BTU/HR | Old flare shut down and new flare installed and operating for closed portions of the landfill. | OP |  | LAND | 50300601 | Waste Disposal | Flare for landfill gas from closed portions of the landfill | New landfill flare installed and in operation upon closure of Cells 4-6. Insignificant source per 391-3-1.03 (10)(g)(6) (iv): Landfills that are not subject to any standard, limitation or other requirement under Section 111 or 112 (excluding 112(r)) of the Federal Act. | OP | 2023 | 38399600 | FT3S | Landfill Gas | I | 4347 |  |  |  | PM10 Primary (Filt + Cond) | CAP |  | 0.16 | TON | 17 | LB | E6FT3 | AP42, Section 2.4, Table 2.4-5 | Other Emission Factor (no Control Efficiency used) | PM 10 filterable and PM2.5 Filterable are equal to PM10 primary and PM2.5 Primary. PM condensable is zero. Calculation from application for off-permit change with construction. | 2023GADNR | 2023GADNR
13103 | Effingham | 536311 | 10300007 | 31326FRTHWROUTE | Georgia-Pacific Savannah River LLC | 322120 | Paper Mills | 322291 | 32.3311 | -81.2018 | OP | 2023 | FLAR2 | Flare | New flare installed for closed portions of landfill. Operations began in 2013. | 54.5 | E6BTU/HR | Old flare shut down and new flare installed and operating for closed portions of the landfill. | OP |  | LAND | 50300601 | Waste Disposal | Flare for landfill gas from closed portions of the landfill | New landfill flare installed and in operation upon closure of Cells 4-6. Insignificant source per 391-3-1.03 (10)(g)(6) (iv): Landfills that are not subject to any standard, limitation or other requirement under Section 111 or 112 (excluding 112(r)) of the Federal Act. | OP | 2023 | 38399600 | FT3S | Landfill Gas | I | 4347 |  |  |  | PM10 Filterable | CAP |  | 0.16 | TON | 17 | LB | E6FT3 | AP42, Section 2.4, Table 2.4-5 | Other Emission Factor (no Control Efficiency used) | PM 10 filterable and PM2.5 Filterable are equal to PM10 primary and PM2.5 Primary. PM condensable is zero. Calculation from application for off-permit change with construction. | 2023GADNR | 2023GADNR
13103 | Effingham | 536311 | 10300007 | 31326FRTHWROUTE | Georgia-Pacific Savannah River LLC | 322120 | Paper Mills | 322291 | 32.3311 | -81.2018 | OP | 2023 | FLAR2 | Flare | New flare installed for closed portions of landfill. Operations began in 2013. | 54.5 | E6BTU/HR | Old flare shut down and new flare installed and operating for closed portions of the landfill. | OP |  | LAND | 50300601 | Waste Disposal | Flare for landfill gas from closed portions of the landfill | New landfill flare installed and in operation upon closure of Cells 4-6. Insignificant source per 391-3-1.03 (10)(g)(6) (iv): Landfills that are not subject to any standard, limitation or other requirement under Section 111 or 112 (excluding 112(r)) of the Federal Act. | OP | 2023 | 38399600 | FT3S | Landfill Gas | I | 4347 |  |  |  | Nitrogen Oxides | CAP |  | 0.66 | TON | 0.068 | LB | E6BTU | AP-42 Table 13.5-1 | Site-Specific Emission Factor (no Control Efficiency used) | Btu Reference: Engineering Data Book, Gas Processors Association. Volume II Sections 17-26 10th ed., 1987 Since 1 ft3 of CH4 produces 1,010 BTU, LFG with 0.50 ft3 CH4/ft3 LFG produces 505BTU/ft3 LFG. CO Reference: AP-42: Table 13.5-1 | 2023GADNR | 2023GADNR
13103 | Effingham | 536311 | 10300007 | 31326FRTHWROUTE | Georgia-Pacific Savannah River LLC | 322120 | Paper Mills | 322291 | 32.3311 | -81.2018 | OP | 2023 | FLAR2 | Flare | New flare installed for closed portions of landfill. Operations began in 2013. | 54.5 | E6BTU/HR | Old flare shut down and new flare installed and operating for closed portions of the landfill. | OP |  | LAND | 50300601 | Waste Disposal | Flare for landfill gas from closed portions of the landfill | New landfill flare installed and in operation upon closure of Cells 4-6. Insignificant source per 391-3-1.03 (10)(g)(6) (iv): Landfills that are not subject to any standard, limitation or other requirement under Section 111 or 112 (excluding 112(r)) of the Federal Act. | OP | 2023 | 38399600 | FT3S | Landfill Gas | I | 4347 |  |  |  | Carbon Monoxide | CAP |  | 3.59 | TON | 0.37 | LB | E6BTU | AP42; Table 13.5-1 | Site-Specific Emission Factor (no Control Efficiency used) | Btu Reference: Engineering Data Book, Gas Processors Association. Volume II Sections 17-26 10th ed., 1987 Since 1 ft3 of CH4 produces 1,010 BTU, LFG with 0.50 ft3 CH4/ft3 LFG produces 505BTU/ft3 LFG. CO Reference: AP-42: Table 13.5-1 | 2023GADNR | 2023GADNR
13103 | Effingham | 536311 | 10300007 | 31326FRTHWROUTE | Georgia-Pacific Savannah River LLC | 322120 | Paper Mills | 322291 | 32.3311 | -81.2018 | OP | 2023 | FLAR2 | Flare | New flare installed for closed portions of landfill. Operations began in 2013. | 54.5 | E6BTU/HR | Old flare shut down and new flare installed and operating for closed portions of the landfill. | OP |  | LAND | 50300601 | Waste Disposal | Flare for landfill gas from closed portions of the landfill | New landfill flare installed and in operation upon closure of Cells 4-6. Insignificant source per 391-3-1.03 (10)(g)(6) (iv): Landfills that are not subject to any standard, limitation or other requirement under Section 111 or 112 (excluding 112(r)) of the Federal Act. | OP | 2023 | 38399600 | FT3S | Landfill Gas | I | 4347 |  |  |  | Sulfur Dioxide | CAP |  | 0.11 | TON | 0.144 | LB | HR | AP42 Section 2.4.1 (2008) SO2 using TRS assuming 100% Conversion. | Site-Specific Emission Factor (no Control Efficiency used) |  | 2023GADNR | 2023GADNR
13103 | Effingham | 536311 | 10300007 | 31326FRTHWROUTE | Georgia-Pacific Savannah River LLC | 322120 | Paper Mills | 322291 | 32.3311 | -81.2018 | OP | 2023 | FLAR2 | Flare | New flare installed for closed portions of landfill. Operations began in 2013. | 54.5 | E6BTU/HR | Old flare shut down and new flare installed and operating for closed portions of the landfill. | OP |  | LAND | 50300601 | Waste Disposal | Flare for landfill gas from closed portions of the landfill | New landfill flare installed and in operation upon closure of Cells 4-6. Insignificant source per 391-3-1.03 (10)(g)(6) (iv): Landfills that are not subject to any standard, limitation or other requirement under Section 111 or 112 (excluding 112(r)) of the Federal Act. | OP | 2023 | 38399600 | FT3S | Landfill Gas | I | 4347 |  |  |  | Volatile Organic Compounds | CAP |  | 0.083 | TON | 0.108 | LB | HR | AP42 Section 2.4.1 (2008) Table 2.4-2 NMOC hexane, Note C: VOC 39% NMOC by weight. | Site-Specific Emission Factor (no Control Efficiency used) |  | 2023GADNR | 2023GADNR
13233 | Polk | 8354111 | 23300020 | 30153LRLNGGOODY | Meggitt (Rockmart), Inc. | 326299 | All Other Rubber Product Manufacturing |  | 34.0021 | -85.0359 | OP | 2023 | SB2/SB5 | Spray Booth or Coating Line | Polymer SB2/SB5 |  |  | Polymer Building 1, SB2/SB5 | OP | 2023 | 1 | 30899999 | Industrial Processes - NEC | SB2/SB5 |  | OP | 2023 | 12514.8 | GAL | Coating | I | 8760 |  |  |  | PM2.5 Filterable | CAP |  | 0.09309 | TON |  |  |  |  | Engineering Judgment | PM Emissions (lb/yr) = Solids Content (lb/gal) * Coating Usage (gal/yr) * (100% - Controlled Efficiency) * (100% - Transfer Efficiency) | 2023GADNR | 2023GADNR
13233 | Polk | 8354111 | 23300020 | 30153LRLNGGOODY | Meggitt (Rockmart), Inc. | 326299 | All Other Rubber Product Manufacturing |  | 34.0021 | -85.0359 | OP | 2023 | SB2/SB5 | Spray Booth or Coating Line | Polymer SB2/SB5 |  |  | Polymer Building 1, SB2/SB5 | OP | 2023 | 1 | 30899999 | Industrial Processes - NEC | SB2/SB5 |  | OP | 2023 | 12514.8 | GAL | Coating | I | 8760 |  |  |  | PM10 Filterable | CAP |  | 0.09309 | TON |  |  |  |  | Engineering Judgment | PM Emissions (lb/yr) = Solids Content (lb/gal) * Coating Usage (gal/yr) * (100% - Controlled Efficiency) * (100% - Transfer Efficiency) | 2023GADNR | 2023GADNR
13233 | Polk | 8354111 | 23300020 | 30153LRLNGGOODY | Meggitt (Rockmart), Inc. | 326299 | All Other Rubber Product Manufacturing |  | 34.0021 | -85.0359 | OP | 2023 | SB2/SB5 | Spray Booth or Coating Line | Polymer SB2/SB5 |  |  | Polymer Building 1, SB2/SB5 | OP | 2023 | 1 | 30899999 | Industrial Processes - NEC | SB2/SB5 |  | OP | 2023 | 12514.8 | GAL | Coating | I | 8760 |  |  |  | Volatile Organic Compounds | CAP |  | 37.088 | TON |  |  |  |  | Engineering Judgment | VOC Emission (lb/yr) = VOC Content (lb/gal) * Coating Usage (gal/yr); VOC Emissions (tpy) = VOC Emissions (lb/yr)/Conversion Factor (1 ton = 2000 lbs) | 2023GADNR | 2023GADNR
13233 | Polk | 8354111 | 23300020 | 30153LRLNGGOODY | Meggitt (Rockmart), Inc. | 326299 | All Other Rubber Product Manufacturing |  | 34.0021 | -85.0359 | OP | 2023 | SB2/SB5 | Spray Booth or Coating Line | Polymer SB2/SB5 |  |  | Polymer Building 1, SB2/SB5 | OP | 2023 | 1 | 30899999 | Industrial Processes - NEC | SB2/SB5 |  | OP | 2023 | 12514.8 | GAL | Coating | I | 8760 |  |  |  | PM2.5 Primary (Filt + Cond) | CAP |  | 0.09309 | TON |  |  |  |  | Engineering Judgment | PM Emissions (lb/yr) = Solids Content (lb/gal) * Coating Usage (gal/yr) * (100% - Controlled Efficiency) * (100% - Transfer Efficiency) | 2023GADNR | 2023GADNR
13233 | Polk | 8354111 | 23300020 | 30153LRLNGGOODY | Meggitt (Rockmart), Inc. | 326299 | All Other Rubber Product Manufacturing |  | 34.0021 | -85.0359 | OP | 2023 | SB2/SB5 | Spray Booth or Coating Line | Polymer SB2/SB5 |  |  | Polymer Building 1, SB2/SB5 | OP | 2023 | 1 | 30899999 | Industrial Processes - NEC | SB2/SB5 |  | OP | 2023 | 12514.8 | GAL | Coating | I | 8760 |  |  |  | PM10 Primary (Filt + Cond) | CAP |  | 0.09309 | TON |  |  |  |  | Engineering Judgment | PM Emissions (lb/yr) = Solids Content (lb/gal) * Coating Usage (gal/yr) * (100% - Controlled Efficiency) * (100% - Transfer Efficiency) | 2023GADNR | 2023GADNR
13233 | Polk | 8354111 | 23300020 | 30153LRLNGGOODY | Meggitt (Rockmart), Inc. | 326299 | All Other Rubber Product Manufacturing |  | 34.0021 | -85.0359 | OP | 2023 | SB8 | Spray Booth or Coating Line | Composites 1st SB8 |  |  | Composites Building, 1st Floor, SB8; Known as SB10 in TV permit | OP | 2023 | 1 | 30899999 | Industrial Processes - NEC | SB8 |  | OP | 2023 | 154.93 | GAL | Coating | I | 8760 |  |  |  | PM2.5 Filterable | CAP |  | 0.00258 | TON |  |  |  |  | Engineering Judgment | PM Emissions (lb/yr) = Solids Content (lb/gal) * Coating Usage (gal/yr) * (100% - Controlled Efficiency) * (100% - Transfer Efficiency) | 2023GADNR | 2023GADNR
13233 | Polk | 8354111 | 23300020 | 30153LRLNGGOODY | Meggitt (Rockmart), Inc. | 326299 | All Other Rubber Product Manufacturing |  | 34.0021 | -85.0359 | OP | 2023 | SB8 | Spray Booth or Coating Line | Composites 1st SB8 |  |  | Composites Building, 1st Floor, SB8; Known as SB10 in TV permit | OP | 2023 | 1 | 30899999 | Industrial Processes - NEC | SB8 |  | OP | 2023 | 154.93 | GAL | Coating | I | 8760 |  |  |  | PM2.5 Primary (Filt + Cond) | CAP |  | 0.00258 | TON |  |  |  |  | Engineering Judgment | PM Emissions (lb/yr) = Solids Content (lb/gal) * Coating Usage (gal/yr) * (100% - Controlled Efficiency) * (100% - Transfer Efficiency) | 2023GADNR | 2023GADNR
13233 | Polk | 8354111 | 23300020 | 30153LRLNGGOODY | Meggitt (Rockmart), Inc. | 326299 | All Other Rubber Product Manufacturing |  | 34.0021 | -85.0359 | OP | 2023 | SB8 | Spray Booth or Coating Line | Composites 1st SB8 |  |  | Composites Building, 1st Floor, SB8; Known as SB10 in TV permit | OP | 2023 | 1 | 30899999 | Industrial Processes - NEC | SB8 |  | OP | 2023 | 154.93 | GAL | Coating | I | 8760 |  |  |  | PM10 Primary (Filt + Cond) | CAP |  | 0.00258 | TON |  |  |  |  | Engineering Judgment | PM Emissions (lb/yr) = Solids Content (lb/gal) * Coating Usage (gal/yr) * (100% - Controlled Efficiency) * (100% - Transfer Efficiency) | 2023GADNR | 2023GADNR
13233 | Polk | 8354111 | 23300020 | 30153LRLNGGOODY | Meggitt (Rockmart), Inc. | 326299 | All Other Rubber Product Manufacturing |  | 34.0021 | -85.0359 | OP | 2023 | SB8 | Spray Booth or Coating Line | Composites 1st SB8 |  |  | Composites Building, 1st Floor, SB8; Known as SB10 in TV permit | OP | 2023 | 1 | 30899999 | Industrial Processes - NEC | SB8 |  | OP | 2023 | 154.93 | GAL | Coating | I | 8760 |  |  |  | PM10 Filterable | CAP |  | 0.00258 | TON |  |  |  |  | Engineering Judgment | PM Emissions (lb/yr) = Solids Content (lb/gal) * Coating Usage (gal/yr) * (100% - Controlled Efficiency) * (100% - Transfer Efficiency) | 2023GADNR | 2023GADNR
13233 | Polk | 8354111 | 23300020 | 30153LRLNGGOODY | Meggitt (Rockmart), Inc. | 326299 | All Other Rubber Product Manufacturing |  | 34.0021 | -85.0359 | OP | 2023 | SB8 | Spray Booth or Coating Line | Composites 1st SB8 |  |  | Composites Building, 1st Floor, SB8; Known as SB10 in TV permit | OP | 2023 | 1 | 30899999 | Industrial Processes - NEC | SB8 |  | OP | 2023 | 154.93 | GAL | Coating | I | 8760 |  |  |  | Volatile Organic Compounds | CAP |  | 0.414 | TON |  |  |  |  | Engineering Judgment | VOC Emission (lb/yr) = VOC Content (lb/gal) * Coating Usage (gal/yr); VOC Emissions (tpy) = VOC Emissions (lb/yr)/Conversion Factor (1 ton = 2000 lbs) | 2023GADNR | 2023GADNR
13233 | Polk | 8354111 | 23300020 | 30153LRLNGGOODY | Meggitt (Rockmart), Inc. | 326299 | All Other Rubber Product Manufacturing |  | 34.0021 | -85.0359 | OP | 2023 | SB2 | Spray Booth or Coating Line | Large Spray Booth |  |  | Large Spray Booth, Building 1, 2nd Floor. Note: Production from SB01 was moved to SB02 and the productionfrom SB02 was moved to SB01. The modification resulted in SB01 being operated as the new smallrobotic spray booth and SB02 operated as the large spray booth. This change was referenced as part ofthe 502(b)(10) Permit issued in 2021. | OP | 2023 | 1 | 30899999 | Industrial Processes - NEC | SB2 |  | OP | 2023 | 10124 | GAL | Coating | I | 8760 |  |  |  | PM2.5 Filterable | CAP |  | 0.18691 | TON |  |  |  |  | Engineering Judgment | PM Emissions (lb/yr) = Solids Content (lb/gal) * Coating Usage (gal/yr) * (100% - Controlled Efficiency) * (100% - Transfer Efficiency) | 2023GADNR | 2023GADNR
13233 | Polk | 8354111 | 23300020 | 30153LRLNGGOODY | Meggitt (Rockmart), Inc. | 326299 | All Other Rubber Product Manufacturing |  | 34.0021 | -85.0359 | OP | 2023 | SB2 | Spray Booth or Coating Line | Large Spray Booth |  |  | Large Spray Booth, Building 1, 2nd Floor. Note: Production from SB01 was moved to SB02 and the productionfrom SB02 was moved to SB01. The modification resulted in SB01 being operated as the new smallrobotic spray booth and SB02 operated as the large spray booth. This change was referenced as part ofthe 502(b)(10) Permit issued in 2021. | OP | 2023 | 1 | 30899999 | Industrial Processes - NEC | SB2 |  | OP | 2023 | 10124 | GAL | Coating | I | 8760 |  |  |  | PM10 Filterable | CAP |  | 0.18691 | TON |  |  |  |  | Engineering Judgment | PM Emissions (lb/yr) = Solids Content (lb/gal) * Coating Usage (gal/yr) * (100% - Controlled Efficiency) * (100% - Transfer Efficiency) | 2023GADNR | 2023GADNR
13233 | Polk | 8354111 | 23300020 | 30153LRLNGGOODY | Meggitt (Rockmart), Inc. | 326299 | All Other Rubber Product Manufacturing |  | 34.0021 | -85.0359 | OP | 2023 | SB2 | Spray Booth or Coating Line | Large Spray Booth |  |  | Large Spray Booth, Building 1, 2nd Floor. Note: Production from SB01 was moved to SB02 and the productionfrom SB02 was moved to SB01. The modification resulted in SB01 being operated as the new smallrobotic spray booth and SB02 operated as the large spray booth. This change was referenced as part ofthe 502(b)(10) Permit issued in 2021. | OP | 2023 | 1 | 30899999 | Industrial Processes - NEC | SB2 |  | OP | 2023 | 10124 | GAL | Coating | I | 8760 |  |  |  | Volatile Organic Compounds | CAP |  | 25.905 | TON |  |  |  |  | Engineering Judgment | VOC Emission (lb/yr) = VOC Content (lb/gal) * Coating Usage (gal/yr); VOC Emissions (tpy) = VOC Emissions (lb/yr)/Conversion Factor (1 ton = 2000 lbs) | 2023GADNR | 2023GADNR
13233 | Polk | 8354111 | 23300020 | 30153LRLNGGOODY | Meggitt (Rockmart), Inc. | 326299 | All Other Rubber Product Manufacturing |  | 34.0021 | -85.0359 | OP | 2023 | SB2 | Spray Booth or Coating Line | Large Spray Booth |  |  | Large Spray Booth, Building 1, 2nd Floor. Note: Production from SB01 was moved to SB02 and the productionfrom SB02 was moved to SB01. The modification resulted in SB01 being operated as the new smallrobotic spray booth and SB02 operated as the large spray booth. This change was referenced as part ofthe 502(b)(10) Permit issued in 2021. | OP | 2023 | 1 | 30899999 | Industrial Processes - NEC | SB2 |  | OP | 2023 | 10124 | GAL | Coating | I | 8760 |  |  |  | PM2.5 Primary (Filt + Cond) | CAP |  | 0.18691 | TON |  |  |  |  | Engineering Judgment | PM Emissions (lb/yr) = Solids Content (lb/gal) * Coating Usage (gal/yr) * (100% - Controlled Efficiency) * (100% - Transfer Efficiency) | 2023GADNR | 2023GADNR
13233 | Polk | 8354111 | 23300020 | 30153LRLNGGOODY | Meggitt (Rockmart), Inc. | 326299 | All Other Rubber Product Manufacturing |  | 34.0021 | -85.0359 | OP | 2023 | SB2 | Spray Booth or Coating Line | Large Spray Booth |  |  | Large Spray Booth, Building 1, 2nd Floor. Note: Production from SB01 was moved to SB02 and the productionfrom SB02 was moved to SB01. The modification resulted in SB01 being operated as the new smallrobotic spray booth and SB02 operated as the large spray booth. This change was referenced as part ofthe 502(b)(10) Permit issued in 2021. | OP | 2023 | 1 | 30899999 | Industrial Processes - NEC | SB2 |  | OP | 2023 | 10124 | GAL | Coating | I | 8760 |  |  |  | PM10 Primary (Filt + Cond) | CAP |  | 0.18691 | TON |  |  |  |  | Engineering Judgment | PM Emissions (lb/yr) = Solids Content (lb/gal) * Coating Usage (gal/yr) * (100% - Controlled Efficiency) * (100% - Transfer Efficiency) | 2023GADNR | 2023GADNR
13233 | Polk | 8354111 | 23300020 | 30153LRLNGGOODY | Meggitt (Rockmart), Inc. | 326299 | All Other Rubber Product Manufacturing |  | 34.0021 | -85.0359 | OP | 2023 | SB5 | Spray Booth or Coating Line | Auxiliary Spray Booth |  |  | Polymer Building 1, SB5 | OP | 2023 | 1 | 30899999 | Industrial Processes - NEC | SB5 |  | OP | 2023 | 19247.7 | GAL | Coating | I | 8760 |  |  |  | PM2.5 Primary (Filt + Cond) | CAP |  | 0.652 | TON |  |  |  |  | Engineering Judgment | PM Emissions (lb/yr) = Solids Content (lb/gal) * Coating Usage (gal/yr) * (100% - Controlled Efficiency) * (100% - Transfer Efficiency) | 2023GADNR | 2023GADNR
13233 | Polk | 8354111 | 23300020 | 30153LRLNGGOODY | Meggitt (Rockmart), Inc. | 326299 | All Other Rubber Product Manufacturing |  | 34.0021 | -85.0359 | OP | 2023 | SB5 | Spray Booth or Coating Line | Auxiliary Spray Booth |  |  | Polymer Building 1, SB5 | OP | 2023 | 1 | 30899999 | Industrial Processes - NEC | SB5 |  | OP | 2023 | 19247.7 | GAL | Coating | I | 8760 |  |  |  | PM10 Primary (Filt + Cond) | CAP |  | 0.652 | TON |  |  |  |  | Engineering Judgment | PM Emissions (lb/yr) = Solids Content (lb/gal) * Coating Usage (gal/yr) * (100% - Controlled Efficiency) * (100% - Transfer Efficiency) | 2023GADNR | 2023GADNR
13233 | Polk | 8354111 | 23300020 | 30153LRLNGGOODY | Meggitt (Rockmart), Inc. | 326299 | All Other Rubber Product Manufacturing |  | 34.0021 | -85.0359 | OP | 2023 | SB5 | Spray Booth or Coating Line | Auxiliary Spray Booth |  |  | Polymer Building 1, SB5 | OP | 2023 | 1 | 30899999 | Industrial Processes - NEC | SB5 |  | OP | 2023 | 19247.7 | GAL | Coating | I | 8760 |  |  |  | PM2.5 Filterable | CAP |  | 0.652 | TON |  |  |  |  | Engineering Judgment | PM Emissions (lb/yr) = Solids Content (lb/gal) * Coating Usage (gal/yr) * (100% - Controlled Efficiency) * (100% - Transfer Efficiency) | 2023GADNR | 2023GADNR
13233 | Polk | 8354111 | 23300020 | 30153LRLNGGOODY | Meggitt (Rockmart), Inc. | 326299 | All Other Rubber Product Manufacturing |  | 34.0021 | -85.0359 | OP | 2023 | SB5 | Spray Booth or Coating Line | Auxiliary Spray Booth |  |  | Polymer Building 1, SB5 | OP | 2023 | 1 | 30899999 | Industrial Processes - NEC | SB5 |  | OP | 2023 | 19247.7 | GAL | Coating | I | 8760 |  |  |  | PM10 Filterable | CAP |  | 0.652 | TON |  |  |  |  | Engineering Judgment | PM Emissions (lb/yr) = Solids Content (lb/gal) * Coating Usage (gal/yr) * (100% - Controlled Efficiency) * (100% - Transfer Efficiency) | 2023GADNR | 2023GADNR
13233 | Polk | 8354111 | 23300020 | 30153LRLNGGOODY | Meggitt (Rockmart), Inc. | 326299 | All Other Rubber Product Manufacturing |  | 34.0021 | -85.0359 | OP | 2023 | SB5 | Spray Booth or Coating Line | Auxiliary Spray Booth |  |  | Polymer Building 1, SB5 | OP | 2023 | 1 | 30899999 | Industrial Processes - NEC | SB5 |  | OP | 2023 | 19247.7 | GAL | Coating | I | 8760 |  |  |  | Volatile Organic Compounds | CAP |  | 36.98 | TON |  |  |  |  | Engineering Judgment | VOC Emission (lb/yr) = VOC Content (lb/gal) * Coating Usage (gal/yr); VOC Emissions (tpy) = VOC Emissions (lb/yr)/Conversion Factor (1 ton = 2000 lbs) | 2023GADNR | 2023GADNR
13233 | Polk | 8354111 | 23300020 | 30153LRLNGGOODY | Meggitt (Rockmart), Inc. | 326299 | All Other Rubber Product Manufacturing |  | 34.0021 | -85.0359 | OP | 2023 | Fug2 | Other fugitive | Building 29 Fugitive Cleaning |  |  | Building 29 (Tin) Fugitive Cleaning | OP | 2023 | 1 | 30899999 | Industrial Processes - NEC | Building 29 Fug Cleaning |  | OP | 2023 | 12785.8 | GAL | Solvent | I | 8760 |  |  |  | Volatile Organic Compounds | CAP |  | 17.171 | TON |  |  |  |  | Engineering Judgment | VOC Emission (lb/yr) = VOC Content (lb/gal) * Coating Usage (gal/yr)*Conservatively assume 50% emitted. VOC Emissions (tpy) = VOC Emissions (lb/yr)/Conversion Factor (1 ton = 2000 lbs) | 2023GADNR | 2023GADNR
13233 | Polk | 8354111 | 23300020 | 30153LRLNGGOODY | Meggitt (Rockmart), Inc. | 326299 | All Other Rubber Product Manufacturing |  | 34.0021 | -85.0359 | OP | 2023 | SB1 | Spray Booth or Coating Line | Small Spray Booth |  |  | Small Spray Booth Building 1, 2nd Floor. Note: Production from SB01 was moved to SB02 and the productionfrom SB02 was moved to SB01. The modification resulted in SB01 being operated as the new smallrobotic spray booth and SB02 operated as the large spray booth. This change was referenced as part ofthe 502(b)(10) Permit issued in 2021. | OP | 2023 | 1 | 30899999 | Industrial Processes - NEC | Spray Booth 1 |  | OP | 2023 | 6599.03 | GAL | Coating | I | 8760 |  |  |  | PM2.5 Primary (Filt + Cond) | CAP |  | 0.134 | TON |  |  |  |  | Engineering Judgment | PM Emissions (lb/yr) = Solids Content (lb/gal) * Coating Usage (gal/yr) * (100% - Controlled Efficiency) * (100% - Transfer Efficiency) | 2023GADNR | 2023GADNR
13233 | Polk | 8354111 | 23300020 | 30153LRLNGGOODY | Meggitt (Rockmart), Inc. | 326299 | All Other Rubber Product Manufacturing |  | 34.0021 | -85.0359 | OP | 2023 | SB1 | Spray Booth or Coating Line | Small Spray Booth |  |  | Small Spray Booth Building 1, 2nd Floor. Note: Production from SB01 was moved to SB02 and the productionfrom SB02 was moved to SB01. The modification resulted in SB01 being operated as the new smallrobotic spray booth and SB02 operated as the large spray booth. This change was referenced as part ofthe 502(b)(10) Permit issued in 2021. | OP | 2023 | 1 | 30899999 | Industrial Processes - NEC | Spray Booth 1 |  | OP | 2023 | 6599.03 | GAL | Coating | I | 8760 |  |  |  | PM10 Primary (Filt + Cond) | CAP |  | 0.134 | TON |  |  |  |  | Engineering Judgment | PM Emissions (lb/yr) = Solids Content (lb/gal) * Coating Usage (gal/yr) * (100% - Controlled Efficiency) * (100% - Transfer Efficiency) | 2023GADNR | 2023GADNR
13233 | Polk | 8354111 | 23300020 | 30153LRLNGGOODY | Meggitt (Rockmart), Inc. | 326299 | All Other Rubber Product Manufacturing |  | 34.0021 | -85.0359 | OP | 2023 | SB1 | Spray Booth or Coating Line | Small Spray Booth |  |  | Small Spray Booth Building 1, 2nd Floor. Note: Production from SB01 was moved to SB02 and the productionfrom SB02 was moved to SB01. The modification resulted in SB01 being operated as the new smallrobotic spray booth and SB02 operated as the large spray booth. This change was referenced as part ofthe 502(b)(10) Permit issued in 2021. | OP | 2023 | 1 | 30899999 | Industrial Processes - NEC | Spray Booth 1 |  | OP | 2023 | 6599.03 | GAL | Coating | I | 8760 |  |  |  | PM2.5 Filterable | CAP |  | 0.134 | TON |  |  |  |  | Engineering Judgment | PM Emissions (lb/yr) = Solids Content (lb/gal) * Coating Usage (gal/yr) * (100% - Controlled Efficiency) * (100% - Transfer Efficiency) | 2023GADNR | 2023GADNR
13233 | Polk | 8354111 | 23300020 | 30153LRLNGGOODY | Meggitt (Rockmart), Inc. | 326299 | All Other Rubber Product Manufacturing |  | 34.0021 | -85.0359 | OP | 2023 | SB1 | Spray Booth or Coating Line | Small Spray Booth |  |  | Small Spray Booth Building 1, 2nd Floor. Note: Production from SB01 was moved to SB02 and the productionfrom SB02 was moved to SB01. The modification resulted in SB01 being operated as the new smallrobotic spray booth and SB02 operated as the large spray booth. This change was referenced as part ofthe 502(b)(10) Permit issued in 2021. | OP | 2023 | 1 | 30899999 | Industrial Processes - NEC | Spray Booth 1 |  | OP | 2023 | 6599.03 | GAL | Coating | I | 8760 |  |  |  | PM10 Filterable | CAP |  | 0.134 | TON |  |  |  |  | Engineering Judgment | PM Emissions (lb/yr) = Solids Content (lb/gal) * Coating Usage (gal/yr) * (100% - Controlled Efficiency) * (100% - Transfer Efficiency) | 2023GADNR | 2023GADNR
13233 | Polk | 8354111 | 23300020 | 30153LRLNGGOODY | Meggitt (Rockmart), Inc. | 326299 | All Other Rubber Product Manufacturing |  | 34.0021 | -85.0359 | OP | 2023 | SB1 | Spray Booth or Coating Line | Small Spray Booth |  |  | Small Spray Booth Building 1, 2nd Floor. Note: Production from SB01 was moved to SB02 and the productionfrom SB02 was moved to SB01. The modification resulted in SB01 being operated as the new smallrobotic spray booth and SB02 operated as the large spray booth. This change was referenced as part ofthe 502(b)(10) Permit issued in 2021. | OP | 2023 | 1 | 30899999 | Industrial Processes - NEC | Spray Booth 1 |  | OP | 2023 | 6599.03 | GAL | Coating | I | 8760 |  |  |  | Volatile Organic Compounds | CAP |  | 16.05 | TON |  |  |  |  | Engineering Judgment | VOC Emission (lb/yr) = VOC Content (lb/gal) * Coating Usage (gal/yr); VOC Emissions (tpy) = VOC Emissions (lb/yr)/Conversion Factor (1 ton = 2000 lbs) | 2023GADNR | 2023GADNR
13233 | Polk | 8354111 | 23300020 | 30153LRLNGGOODY | Meggitt (Rockmart), Inc. | 326299 | All Other Rubber Product Manufacturing |  | 34.0021 | -85.0359 | OP | 2023 | Fug3 | Other fugitive | Composites Fugitive Cleaning |  |  | Composites Fugitive Cleaning | OP | 2023 | 1 | 30899999 | Industrial Processes - NEC | Composites Fug Cleaning |  | OP | 2023 | 6419.05 | GAL | Solvent | I | 8760 |  |  |  | Volatile Organic Compounds | CAP |  | 2.731 | TON |  |  |  |  | Engineering Judgment | VOC Emission (lb/yr) = VOC Content (lb/gal) * Coating Usage (gal/yr)*Conservatively assume 50% emitted. VOC Emissions (tpy) = VOC Emissions (lb/yr)/Conversion Factor (1 ton = 2000 lbs) | 2023GADNR | 2023GADNR
13233 | Polk | 8354111 | 23300020 | 30153LRLNGGOODY | Meggitt (Rockmart), Inc. | 326299 | All Other Rubber Product Manufacturing |  | 34.0021 | -85.0359 | OP | 2023 | C Fugitive | Other fugitive | Composites Fugitive Coating |  |  |  | OP | 2023 | 1 | 30899999 | Industrial Processes - NEC | Composites Fugitive |  | OP | 2023 | 183 | GAL | Coating | I | 8760 |  |  |  | PM10 Filterable | CAP |  | 0.00485 | TON |  |  |  |  | Engineering Judgment | PM Emissions (lb/yr) = Solids Content (lb/gal) * Coating Usage (gal/yr) * (100% - Controlled Efficiency) * (100% - Transfer Efficiency) | 2023GADNR | 2023GADNR
13233 | Polk | 8354111 | 23300020 | 30153LRLNGGOODY | Meggitt (Rockmart), Inc. | 326299 | All Other Rubber Product Manufacturing |  | 34.0021 | -85.0359 | OP | 2023 | C Fugitive | Other fugitive | Composites Fugitive Coating |  |  |  | OP | 2023 | 1 | 30899999 | Industrial Processes - NEC | Composites Fugitive |  | OP | 2023 | 183 | GAL | Coating | I | 8760 |  |  |  | PM2.5 Filterable | CAP |  | 0.00485 | TON |  |  |  |  | Engineering Judgment | PM Emissions (lb/yr) = Solids Content (lb/gal) * Coating Usage (gal/yr) * (100% - Controlled Efficiency) * (100% - Transfer Efficiency) | 2023GADNR | 2023GADNR
13233 | Polk | 8354111 | 23300020 | 30153LRLNGGOODY | Meggitt (Rockmart), Inc. | 326299 | All Other Rubber Product Manufacturing |  | 34.0021 | -85.0359 | OP | 2023 | C Fugitive | Other fugitive | Composites Fugitive Coating |  |  |  | OP | 2023 | 1 | 30899999 | Industrial Processes - NEC | Composites Fugitive |  | OP | 2023 | 183 | GAL | Coating | I | 8760 |  |  |  | Volatile Organic Compounds | CAP |  | 0.4 | TON |  |  |  |  | Engineering Judgment | VOC Emission (lb/yr) = VOC Content (lb/gal) * Coating Usage (gal/yr); VOC Emissions (tpy) = VOC Emissions (lb/yr)/Conversion Factor (1 ton = 2000 lbs) | 2023GADNR | 2023GADNR
13233 | Polk | 8354111 | 23300020 | 30153LRLNGGOODY | Meggitt (Rockmart), Inc. | 326299 | All Other Rubber Product Manufacturing |  | 34.0021 | -85.0359 | OP | 2023 | C Fugitive | Other fugitive | Composites Fugitive Coating |  |  |  | OP | 2023 | 1 | 30899999 | Industrial Processes - NEC | Composites Fugitive |  | OP | 2023 | 183 | GAL | Coating | I | 8760 |  |  |  | PM2.5 Primary (Filt + Cond) | CAP |  | 0.00485 | TON |  |  |  |  | Engineering Judgment | PM Emissions (lb/yr) = Solids Content (lb/gal) * Coating Usage (gal/yr) * (100% - Controlled Efficiency) * (100% - Transfer Efficiency) | 2023GADNR | 2023GADNR
13233 | Polk | 8354111 | 23300020 | 30153LRLNGGOODY | Meggitt (Rockmart), Inc. | 326299 | All Other Rubber Product Manufacturing |  | 34.0021 | -85.0359 | OP | 2023 | C Fugitive | Other fugitive | Composites Fugitive Coating |  |  |  | OP | 2023 | 1 | 30899999 | Industrial Processes - NEC | Composites Fugitive |  | OP | 2023 | 183 | GAL | Coating | I | 8760 |  |  |  | PM10 Primary (Filt + Cond) | CAP |  | 0.00485 | TON |  |  |  |  | Engineering Judgment | PM Emissions (lb/yr) = Solids Content (lb/gal) * Coating Usage (gal/yr) * (100% - Controlled Efficiency) * (100% - Transfer Efficiency) | 2023GADNR | 2023GADNR
13233 | Polk | 8354111 | 23300020 | 30153LRLNGGOODY | Meggitt (Rockmart), Inc. | 326299 | All Other Rubber Product Manufacturing |  | 34.0021 | -85.0359 | OP | 2023 | P Fugitive | Other fugitive | Polymer Fugitive Coating |  |  |  | OP | 2023 | 1 | 30899999 | Industrial Processes - NEC | Poly Fugitive |  | OP | 2023 | 13008.3 | GAL | Coating | I | 8760 |  |  |  | PM2.5 Primary (Filt + Cond) | CAP |  | 0.652 | TON |  |  |  |  | Engineering Judgment | PM Emissions (lb/yr) = Solids Content (lb/gal) * Coating Usage (gal/yr) * (100% - Controlled Efficiency) * (100% - Transfer Efficiency) | 2023GADNR | 2023GADNR
13233 | Polk | 8354111 | 23300020 | 30153LRLNGGOODY | Meggitt (Rockmart), Inc. | 326299 | All Other Rubber Product Manufacturing |  | 34.0021 | -85.0359 | OP | 2023 | P Fugitive | Other fugitive | Polymer Fugitive Coating |  |  |  | OP | 2023 | 1 | 30899999 | Industrial Processes - NEC | Poly Fugitive |  | OP | 2023 | 13008.3 | GAL | Coating | I | 8760 |  |  |  | PM2.5 Filterable | CAP |  | 0.652 | TON |  |  |  |  | Engineering Judgment | PM Emissions (lb/yr) = Solids Content (lb/gal) * Coating Usage (gal/yr) * (100% - Controlled Efficiency) * (100% - Transfer Efficiency) | 2023GADNR | 2023GADNR
13233 | Polk | 8354111 | 23300020 | 30153LRLNGGOODY | Meggitt (Rockmart), Inc. | 326299 | All Other Rubber Product Manufacturing |  | 34.0021 | -85.0359 | OP | 2023 | P Fugitive | Other fugitive | Polymer Fugitive Coating |  |  |  | OP | 2023 | 1 | 30899999 | Industrial Processes - NEC | Poly Fugitive |  | OP | 2023 | 13008.3 | GAL | Coating | I | 8760 |  |  |  | PM10 Primary (Filt + Cond) | CAP |  | 0.652 | TON |  |  |  |  | Engineering Judgment | PM Emissions (lb/yr) = Solids Content (lb/gal) * Coating Usage (gal/yr) * (100% - Controlled Efficiency) * (100% - Transfer Efficiency) | 2023GADNR | 2023GADNR
13233 | Polk | 8354111 | 23300020 | 30153LRLNGGOODY | Meggitt (Rockmart), Inc. | 326299 | All Other Rubber Product Manufacturing |  | 34.0021 | -85.0359 | OP | 2023 | P Fugitive | Other fugitive | Polymer Fugitive Coating |  |  |  | OP | 2023 | 1 | 30899999 | Industrial Processes - NEC | Poly Fugitive |  | OP | 2023 | 13008.3 | GAL | Coating | I | 8760 |  |  |  | PM10 Filterable | CAP |  | 0.652 | TON |  |  |  |  | Engineering Judgment | PM Emissions (lb/yr) = Solids Content (lb/gal) * Coating Usage (gal/yr) * (100% - Controlled Efficiency) * (100% - Transfer Efficiency) | 2023GADNR | 2023GADNR
13233 | Polk | 8354111 | 23300020 | 30153LRLNGGOODY | Meggitt (Rockmart), Inc. | 326299 | All Other Rubber Product Manufacturing |  | 34.0021 | -85.0359 | OP | 2023 | P Fugitive | Other fugitive | Polymer Fugitive Coating |  |  |  | OP | 2023 | 1 | 30899999 | Industrial Processes - NEC | Poly Fugitive |  | OP | 2023 | 13008.3 | GAL | Coating | I | 8760 |  |  |  | Volatile Organic Compounds | CAP |  | 10.504 | TON |  |  |  |  | Engineering Judgment | VOC Emission (lb/yr) = VOC Content (lb/gal) * Coating Usage (gal/yr); VOC Emissions (tpy) = VOC Emissions (lb/yr)/Conversion Factor (1 ton = 2000 lbs) | 2023GADNR | 2023GADNR
13233 | Polk | 8354111 | 23300020 | 30153LRLNGGOODY | Meggitt (Rockmart), Inc. | 326299 | All Other Rubber Product Manufacturing |  | 34.0021 | -85.0359 | OP | 2023 | SB7 | Spray Booth or Coating Line | Composites 1st SB7 |  |  | Composites Building, 1st Floor, SB7 | OP | 2023 | 1 | 30899999 | Industrial Processes - NEC | SB7 |  | OP | 2023 | 74 | GAL | Coating | I | 8760 |  |  |  | PM2.5 Filterable | CAP |  | 0.00105 | TON |  |  |  |  | Engineering Judgment | PM Emissions (lb/yr) = Solids Content (lb/gal) * Coating Usage (gal/yr) * (100% - Controlled Efficiency) * (100% - Transfer Efficiency) | 2023GADNR | 2023GADNR
13233 | Polk | 8354111 | 23300020 | 30153LRLNGGOODY | Meggitt (Rockmart), Inc. | 326299 | All Other Rubber Product Manufacturing |  | 34.0021 | -85.0359 | OP | 2023 | SB7 | Spray Booth or Coating Line | Composites 1st SB7 |  |  | Composites Building, 1st Floor, SB7 | OP | 2023 | 1 | 30899999 | Industrial Processes - NEC | SB7 |  | OP | 2023 | 74 | GAL | Coating | I | 8760 |  |  |  | PM10 Filterable | CAP |  | 0.00105 | TON |  |  |  |  | Engineering Judgment | PM Emissions (lb/yr) = Solids Content (lb/gal) * Coating Usage (gal/yr) * (100% - Controlled Efficiency) * (100% - Transfer Efficiency) | 2023GADNR | 2023GADNR
13233 | Polk | 8354111 | 23300020 | 30153LRLNGGOODY | Meggitt (Rockmart), Inc. | 326299 | All Other Rubber Product Manufacturing |  | 34.0021 | -85.0359 | OP | 2023 | SB7 | Spray Booth or Coating Line | Composites 1st SB7 |  |  | Composites Building, 1st Floor, SB7 | OP | 2023 | 1 | 30899999 | Industrial Processes - NEC | SB7 |  | OP | 2023 | 74 | GAL | Coating | I | 8760 |  |  |  | PM2.5 Primary (Filt + Cond) | CAP |  | 0.00105 | TON |  |  |  |  | Engineering Judgment | PM Emissions (lb/yr) = Solids Content (lb/gal) * Coating Usage (gal/yr) * (100% - Controlled Efficiency) * (100% - Transfer Efficiency) | 2023GADNR | 2023GADNR
13233 | Polk | 8354111 | 23300020 | 30153LRLNGGOODY | Meggitt (Rockmart), Inc. | 326299 | All Other Rubber Product Manufacturing |  | 34.0021 | -85.0359 | OP | 2023 | SB7 | Spray Booth or Coating Line | Composites 1st SB7 |  |  | Composites Building, 1st Floor, SB7 | OP | 2023 | 1 | 30899999 | Industrial Processes - NEC | SB7 |  | OP | 2023 | 74 | GAL | Coating | I | 8760 |  |  |  | PM10 Primary (Filt + Cond) | CAP |  | 0.00105 | TON |  |  |  |  | Engineering Judgment | PM Emissions (lb/yr) = Solids Content (lb/gal) * Coating Usage (gal/yr) * (100% - Controlled Efficiency) * (100% - Transfer Efficiency) | 2023GADNR | 2023GADNR
13233 | Polk | 8354111 | 23300020 | 30153LRLNGGOODY | Meggitt (Rockmart), Inc. | 326299 | All Other Rubber Product Manufacturing |  | 34.0021 | -85.0359 | OP | 2023 | SB7 | Spray Booth or Coating Line | Composites 1st SB7 |  |  | Composites Building, 1st Floor, SB7 | OP | 2023 | 1 | 30899999 | Industrial Processes - NEC | SB7 |  | OP | 2023 | 74 | GAL | Coating | I | 8760 |  |  |  | Volatile Organic Compounds | CAP |  | 0.237 | TON |  |  |  |  | Engineering Judgment | VOC Emission (lb/yr) = VOC Content (lb/gal) * Coating Usage (gal/yr); VOC Emissions (tpy) = VOC Emissions (lb/yr)/Conversion Factor (1 ton = 2000 lbs) | 2023GADNR | 2023GADNR
13233 | Polk | 8354111 | 23300020 | 30153LRLNGGOODY | Meggitt (Rockmart), Inc. | 326299 | All Other Rubber Product Manufacturing |  | 34.0021 | -85.0359 | OP | 2023 | S7 | Boiler | Boiler BL07 | 11.2 | E6BTU/HR |  | OP | 2023 | 1 | 10300602 | Fuel Comb - Comm/Institutional - Natural Gas | Boiler BL07 |  | OP | 2023 | 42.9998 | E6FT3SD | Natural Gas | I | 8760 |  |  |  | PM Condensible | CAP |  | 0.12255 | TON | 5.7 | LB | E6FT3SD | EPA. March, 1998. Section 1.4, Natural Gas Combustion. In: Compilation of Air Pollutant Emissi... | USEPA Emission Factor (no Control Efficiency used) |  | 2023GADNR | 2023GADNR
13233 | Polk | 8354111 | 23300020 | 30153LRLNGGOODY | Meggitt (Rockmart), Inc. | 326299 | All Other Rubber Product Manufacturing |  | 34.0021 | -85.0359 | OP | 2023 | S7 | Boiler | Boiler BL07 | 11.2 | E6BTU/HR |  | OP | 2023 | 1 | 10300602 | Fuel Comb - Comm/Institutional - Natural Gas | Boiler BL07 |  | OP | 2023 | 42.9998 | E6FT3SD | Natural Gas | I | 8760 |  |  |  | Volatile Organic Compounds | CAP |  | 0.11825 | TON | 5.5 | LB | E6FT3SD | EPA. March, 1998. Section 1.4, Natural Gas Combustion. In: Compilation of Air Pollutant Emissi... | USEPA Emission Factor (no Control Efficiency used) |  | 2023GADNR | 2023GADNR
13233 | Polk | 8354111 | 23300020 | 30153LRLNGGOODY | Meggitt (Rockmart), Inc. | 326299 | All Other Rubber Product Manufacturing |  | 34.0021 | -85.0359 | OP | 2023 | S7 | Boiler | Boiler BL07 | 11.2 | E6BTU/HR |  | OP | 2023 | 1 | 10300602 | Fuel Comb - Comm/Institutional - Natural Gas | Boiler BL07 |  | OP | 2023 | 42.9998 | E6FT3SD | Natural Gas | I | 8760 |  |  |  | Sulfur Dioxide | CAP |  | 0.0129 | TON | 0.6 | LB | E6FT3SD | EPA. March, 1998. Section 1.4, Natural Gas Combustion. In: Compilation of Air Pollutant Emissi... | USEPA Emission Factor (no Control Efficiency used) |  | 2023GADNR | 2023GADNR
13233 | Polk | 8354111 | 23300020 | 30153LRLNGGOODY | Meggitt (Rockmart), Inc. | 326299 | All Other Rubber Product Manufacturing |  | 34.0021 | -85.0359 | OP | 2023 | S7 | Boiler | Boiler BL07 | 11.2 | E6BTU/HR |  | OP | 2023 | 1 | 10300602 | Fuel Comb - Comm/Institutional - Natural Gas | Boiler BL07 |  | OP | 2023 | 42.9998 | E6FT3SD | Natural Gas | I | 8760 |  |  |  | PM2.5 Primary (Filt + Cond) | CAP |  | 0.1634 | TON | 7.6 | LB | E6FT3SD | This emission factor was derived from other particulate matter emission factors. | USEPA Emission Factor (no Control Efficiency used) |  | 2023GADNR | 2023GADNR
13233 | Polk | 8354111 | 23300020 | 30153LRLNGGOODY | Meggitt (Rockmart), Inc. | 326299 | All Other Rubber Product Manufacturing |  | 34.0021 | -85.0359 | OP | 2023 | S7 | Boiler | Boiler BL07 | 11.2 | E6BTU/HR |  | OP | 2023 | 1 | 10300602 | Fuel Comb - Comm/Institutional - Natural Gas | Boiler BL07 |  | OP | 2023 | 42.9998 | E6FT3SD | Natural Gas | I | 8760 |  |  |  | PM10 Primary (Filt + Cond) | CAP |  | 0.1634 | TON | 7.6 | LB | E6FT3SD | This emission factor was derived from other particulate matter emission factors. | USEPA Emission Factor (no Control Efficiency used) |  | 2023GADNR | 2023GADNR
13233 | Polk | 8354111 | 23300020 | 30153LRLNGGOODY | Meggitt (Rockmart), Inc. | 326299 | All Other Rubber Product Manufacturing |  | 34.0021 | -85.0359 | OP | 2023 | S7 | Boiler | Boiler BL07 | 11.2 | E6BTU/HR |  | OP | 2023 | 1 | 10300602 | Fuel Comb - Comm/Institutional - Natural Gas | Boiler BL07 |  | OP | 2023 | 42.9998 | E6FT3SD | Natural Gas | I | 8760 |  |  |  | Nitrogen Oxides | CAP |  | 2.15 | TON | 100 | LB | E6FT3SD | EPA. March, 1998. Section 1.4, Natural Gas Combustion. In: Compilation of Air Pollutant Emissi... | USEPA Emission Factor (no Control Efficiency used) |  | 2023GADNR | 2023GADNR
13233 | Polk | 8354111 | 23300020 | 30153LRLNGGOODY | Meggitt (Rockmart), Inc. | 326299 | All Other Rubber Product Manufacturing |  | 34.0021 | -85.0359 | OP | 2023 | S7 | Boiler | Boiler BL07 | 11.2 | E6BTU/HR |  | OP | 2023 | 1 | 10300602 | Fuel Comb - Comm/Institutional - Natural Gas | Boiler BL07 |  | OP | 2023 | 42.9998 | E6FT3SD | Natural Gas | I | 8760 |  |  |  | Carbon Monoxide | CAP |  | 1.806 | TON | 84 | LB | E6FT3SD | EPA. March, 1998. Section 1.4, Natural Gas Combustion. In: Compilation of Air Pollutant Emissi... | USEPA Emission Factor (no Control Efficiency used) |  | 2023GADNR | 2023GADNR
13233 | Polk | 8354111 | 23300020 | 30153LRLNGGOODY | Meggitt (Rockmart), Inc. | 326299 | All Other Rubber Product Manufacturing |  | 34.0021 | -85.0359 | OP | 2023 | S6 | Boiler | Boiler BL06 | 11.2 | E6BTU/HR |  | OP | 2023 | 1 | 10300602 | Fuel Comb - Comm/Institutional - Natural Gas | Boiler BL06 |  | OP | 2023 | 42.9998 | E6FT3SD | Natural Gas | I | 8760 |  |  |  | PM Condensible | CAP |  | 0.12255 | TON | 5.7 | LB | E6FT3SD | EPA. March, 1998. Section 1.4, Natural Gas Combustion. In: Compilation of Air Pollutant Emissi... | USEPA Emission Factor (no Control Efficiency used) |  | 2023GADNR | 2023GADNR
13233 | Polk | 8354111 | 23300020 | 30153LRLNGGOODY | Meggitt (Rockmart), Inc. | 326299 | All Other Rubber Product Manufacturing |  | 34.0021 | -85.0359 | OP | 2023 | S6 | Boiler | Boiler BL06 | 11.2 | E6BTU/HR |  | OP | 2023 | 1 | 10300602 | Fuel Comb - Comm/Institutional - Natural Gas | Boiler BL06 |  | OP | 2023 | 42.9998 | E6FT3SD | Natural Gas | I | 8760 |  |  |  | Volatile Organic Compounds | CAP |  | 0.11825 | TON | 5.5 | LB | E6FT3SD | EPA. March, 1998. Section 1.4, Natural Gas Combustion. In: Compilation of Air Pollutant Emissi... | USEPA Emission Factor (no Control Efficiency used) |  | 2023GADNR | 2023GADNR
13233 | Polk | 8354111 | 23300020 | 30153LRLNGGOODY | Meggitt (Rockmart), Inc. | 326299 | All Other Rubber Product Manufacturing |  | 34.0021 | -85.0359 | OP | 2023 | S6 | Boiler | Boiler BL06 | 11.2 | E6BTU/HR |  | OP | 2023 | 1 | 10300602 | Fuel Comb - Comm/Institutional - Natural Gas | Boiler BL06 |  | OP | 2023 | 42.9998 | E6FT3SD | Natural Gas | I | 8760 |  |  |  | Sulfur Dioxide | CAP |  | 0.0129 | TON | 0.6 | LB | E6FT3SD | EPA. March, 1998. Section 1.4, Natural Gas Combustion. In: Compilation of Air Pollutant Emissi... | USEPA Emission Factor (no Control Efficiency used) |  | 2023GADNR | 2023GADNR
13233 | Polk | 8354111 | 23300020 | 30153LRLNGGOODY | Meggitt (Rockmart), Inc. | 326299 | All Other Rubber Product Manufacturing |  | 34.0021 | -85.0359 | OP | 2023 | S6 | Boiler | Boiler BL06 | 11.2 | E6BTU/HR |  | OP | 2023 | 1 | 10300602 | Fuel Comb - Comm/Institutional - Natural Gas | Boiler BL06 |  | OP | 2023 | 42.9998 | E6FT3SD | Natural Gas | I | 8760 |  |  |  | PM2.5 Primary (Filt + Cond) | CAP |  | 0.1634 | TON | 7.6 | LB | E6FT3SD | This emission factor was derived from other particulate matter emission factors. | USEPA Emission Factor (no Control Efficiency used) |  | 2023GADNR | 2023GADNR
13233 | Polk | 8354111 | 23300020 | 30153LRLNGGOODY | Meggitt (Rockmart), Inc. | 326299 | All Other Rubber Product Manufacturing |  | 34.0021 | -85.0359 | OP | 2023 | S6 | Boiler | Boiler BL06 | 11.2 | E6BTU/HR |  | OP | 2023 | 1 | 10300602 | Fuel Comb - Comm/Institutional - Natural Gas | Boiler BL06 |  | OP | 2023 | 42.9998 | E6FT3SD | Natural Gas | I | 8760 |  |  |  | PM10 Primary (Filt + Cond) | CAP |  | 0.1634 | TON | 7.6 | LB | E6FT3SD | This emission factor was derived from other particulate matter emission factors. | USEPA Emission Factor (no Control Efficiency used) |  | 2023GADNR | 2023GADNR
13233 | Polk | 8354111 | 23300020 | 30153LRLNGGOODY | Meggitt (Rockmart), Inc. | 326299 | All Other Rubber Product Manufacturing |  | 34.0021 | -85.0359 | OP | 2023 | S6 | Boiler | Boiler BL06 | 11.2 | E6BTU/HR |  | OP | 2023 | 1 | 10300602 | Fuel Comb - Comm/Institutional - Natural Gas | Boiler BL06 |  | OP | 2023 | 42.9998 | E6FT3SD | Natural Gas | I | 8760 |  |  |  | Nitrogen Oxides | CAP |  | 2.15 | TON | 100 | LB | E6FT3SD | EPA. March, 1998. Section 1.4, Natural Gas Combustion. In: Compilation of Air Pollutant Emissi... | USEPA Emission Factor (no Control Efficiency used) |  | 2023GADNR | 2023GADNR
13233 | Polk | 8354111 | 23300020 | 30153LRLNGGOODY | Meggitt (Rockmart), Inc. | 326299 | All Other Rubber Product Manufacturing |  | 34.0021 | -85.0359 | OP | 2023 | S6 | Boiler | Boiler BL06 | 11.2 | E6BTU/HR |  | OP | 2023 | 1 | 10300602 | Fuel Comb - Comm/Institutional - Natural Gas | Boiler BL06 |  | OP | 2023 | 42.9998 | E6FT3SD | Natural Gas | I | 8760 |  |  |  | Carbon Monoxide | CAP |  | 1.806 | TON | 84 | LB | E6FT3SD | EPA. March, 1998. Section 1.4, Natural Gas Combustion. In: Compilation of Air Pollutant Emissi... | USEPA Emission Factor (no Control Efficiency used) |  | 2023GADNR | 2023GADNR
13233 | Polk | 8354111 | 23300020 | 30153LRLNGGOODY | Meggitt (Rockmart), Inc. | 326299 | All Other Rubber Product Manufacturing |  | 34.0021 | -85.0359 | OP | 2023 | S3 | Boiler | Boiler BL03 | 11.2 | E6BTU/HR |  | OP | 2023 | 2 | 10300505 | Fuel Comb - Comm/Institutional - Oil | Fuel Oil Operations |  | OP | 2023 | 9.7 | E3GAL | Distillate Oil | I | 4 |  |  |  | PM2.5 Primary (Filt + Cond) | CAP |  | 0.016005 | TON | 3.3 | LB | E3GAL | AP-42 Chapter 1.3, Fuel Oil Combustion, Tables 1.3-1, 1.3-2, and 1.3-3 (September 1998) | Other Emission Factor (no Control Efficiency used) | AP-42 Chapter 1.3, Fuel Oil Combustion, Tables 1.3-1, 1.3-2, and 1.3-3 (September 1998) | 2023GADNR | 2023GADNR
13233 | Polk | 8354111 | 23300020 | 30153LRLNGGOODY | Meggitt (Rockmart), Inc. | 326299 | All Other Rubber Product Manufacturing |  | 34.0021 | -85.0359 | OP | 2023 | S3 | Boiler | Boiler BL03 | 11.2 | E6BTU/HR |  | OP | 2023 | 2 | 10300505 | Fuel Comb - Comm/Institutional - Oil | Fuel Oil Operations |  | OP | 2023 | 9.7 | E3GAL | Distillate Oil | I | 4 |  |  |  | PM10 Primary (Filt + Cond) | CAP |  | 0.016005 | TON | 3.3 | LB | E3GAL | AP-42 Chapter 1.3, Fuel Oil Combustion, Tables 1.3-1, 1.3-2, and 1.3-3 (September 1998) | Other Emission Factor (no Control Efficiency used) | AP-42 Chapter 1.3, Fuel Oil Combustion, Tables 1.3-1, 1.3-2, and 1.3-3 (September 1998) | 2023GADNR | 2023GADNR
13233 | Polk | 8354111 | 23300020 | 30153LRLNGGOODY | Meggitt (Rockmart), Inc. | 326299 | All Other Rubber Product Manufacturing |  | 34.0021 | -85.0359 | OP | 2023 | S3 | Boiler | Boiler BL03 | 11.2 | E6BTU/HR |  | OP | 2023 | 2 | 10300505 | Fuel Comb - Comm/Institutional - Oil | Fuel Oil Operations |  | OP | 2023 | 9.7 | E3GAL | Distillate Oil | I | 4 |  |  |  | PM Condensible | CAP |  | 0.006305 | TON | 1.3 | LB | E3GAL | AP-42 Chapter 1.3, Fuel Oil Combustion, Tables 1.3-1, 1.3-2, and 1.3-3 (September 1998) | Other Emission Factor (no Control Efficiency used) | AP-42 Chapter 1.3, Fuel Oil Combustion, Tables 1.3-1, 1.3-2, and 1.3-3 (September 1998) | 2023GADNR | 2023GADNR
13233 | Polk | 8354111 | 23300020 | 30153LRLNGGOODY | Meggitt (Rockmart), Inc. | 326299 | All Other Rubber Product Manufacturing |  | 34.0021 | -85.0359 | OP | 2023 | S3 | Boiler | Boiler BL03 | 11.2 | E6BTU/HR |  | OP | 2023 | 2 | 10300505 | Fuel Comb - Comm/Institutional - Oil | Fuel Oil Operations |  | OP | 2023 | 9.7 | E3GAL | Distillate Oil | I | 4 |  |  |  | Volatile Organic Compounds | CAP |  | 0.001649 | TON | 0.34 | LB | E3GAL | AP-42 Chapter 1.3, Fuel Oil Combustion, Tables 1.3-1, 1.3-2, and 1.3-3 (September 1998) | Other Emission Factor (no Control Efficiency used) | AP-42 Chapter 1.3, Fuel Oil Combustion, Tables 1.3-1, 1.3-2, and 1.3-3 (September 1998) | 2023GADNR | 2023GADNR
13233 | Polk | 8354111 | 23300020 | 30153LRLNGGOODY | Meggitt (Rockmart), Inc. | 326299 | All Other Rubber Product Manufacturing |  | 34.0021 | -85.0359 | OP | 2023 | S3 | Boiler | Boiler BL03 | 11.2 | E6BTU/HR |  | OP | 2023 | 2 | 10300505 | Fuel Comb - Comm/Institutional - Oil | Fuel Oil Operations |  | OP | 2023 | 9.7 | E3GAL | Distillate Oil | I | 4 |  |  |  | Sulfur Dioxide | CAP |  | 0.34435 | TON | 71 | LB | E3GAL | AP-42 Chapter 1.3, Fuel Oil Combustion, Tables 1.3-1, 1.3-2, and 1.3-3 (September 1998) | Other Emission Factor (no Control Efficiency used) | AP-42 Chapter 1.3, Fuel Oil Combustion, Tables 1.3-1, 1.3-2, and 1.3-3 (September 1998) | 2023GADNR | 2023GADNR
13233 | Polk | 8354111 | 23300020 | 30153LRLNGGOODY | Meggitt (Rockmart), Inc. | 326299 | All Other Rubber Product Manufacturing |  | 34.0021 | -85.0359 | OP | 2023 | S3 | Boiler | Boiler BL03 | 11.2 | E6BTU/HR |  | OP | 2023 | 2 | 10300505 | Fuel Comb - Comm/Institutional - Oil | Fuel Oil Operations |  | OP | 2023 | 9.7 | E3GAL | Distillate Oil | I | 4 |  |  |  | Nitrogen Oxides | CAP |  | 0.097 | TON | 20 | LB | E3GAL | AP-42 Chapter 1.3, Fuel Oil Combustion, Tables 1.3-1, 1.3-2, and 1.3-3 (September 1998) | Other Emission Factor (no Control Efficiency used) | AP-42 Chapter 1.3, Fuel Oil Combustion, Tables 1.3-1, 1.3-2, and 1.3-3 (September 1998) | 2023GADNR | 2023GADNR
13233 | Polk | 8354111 | 23300020 | 30153LRLNGGOODY | Meggitt (Rockmart), Inc. | 326299 | All Other Rubber Product Manufacturing |  | 34.0021 | -85.0359 | OP | 2023 | S3 | Boiler | Boiler BL03 | 11.2 | E6BTU/HR |  | OP | 2023 | 2 | 10300505 | Fuel Comb - Comm/Institutional - Oil | Fuel Oil Operations |  | OP | 2023 | 9.7 | E3GAL | Distillate Oil | I | 4 |  |  |  | Carbon Monoxide | CAP |  | 0.02425 | TON | 5 | LB | E3GAL | AP-42 Chapter 1.3, Fuel Oil Combustion, Tables 1.3-1, 1.3-2, and 1.3-3 (September 1998) | Other Emission Factor (no Control Efficiency used) | AP-42 Chapter 1.3, Fuel Oil Combustion, Tables 1.3-1, 1.3-2, and 1.3-3 (September 1998) | 2023GADNR | 2023GADNR
13233 | Polk | 8354111 | 23300020 | 30153LRLNGGOODY | Meggitt (Rockmart), Inc. | 326299 | All Other Rubber Product Manufacturing |  | 34.0021 | -85.0359 | OP | 2023 | S3 | Boiler | Boiler BL03 | 11.2 | E6BTU/HR |  | OP | 2023 | 1 | 10300602 | Fuel Comb - Comm/Institutional - Natural Gas | Boiler BL03 |  | OP | 2023 | 42.9998 | E6FT3SD | Natural Gas | I | 8760 |  |  |  | PM Condensible | CAP |  | 0.12255 | TON | 5.7 | LB | E6FT3SD | EPA. March, 1998. Section 1.4, Natural Gas Combustion. In: Compilation of Air Pollutant Emissi... | USEPA Emission Factor (no Control Efficiency used) |  | 2023GADNR | 2023GADNR
13233 | Polk | 8354111 | 23300020 | 30153LRLNGGOODY | Meggitt (Rockmart), Inc. | 326299 | All Other Rubber Product Manufacturing |  | 34.0021 | -85.0359 | OP | 2023 | S3 | Boiler | Boiler BL03 | 11.2 | E6BTU/HR |  | OP | 2023 | 1 | 10300602 | Fuel Comb - Comm/Institutional - Natural Gas | Boiler BL03 |  | OP | 2023 | 42.9998 | E6FT3SD | Natural Gas | I | 8760 |  |  |  | Volatile Organic Compounds | CAP |  | 0.11825 | TON | 5.5 | LB | E6FT3SD | EPA. March, 1998. Section 1.4, Natural Gas Combustion. In: Compilation of Air Pollutant Emissi... | USEPA Emission Factor (no Control Efficiency used) |  | 2023GADNR | 2023GADNR
13233 | Polk | 8354111 | 23300020 | 30153LRLNGGOODY | Meggitt (Rockmart), Inc. | 326299 | All Other Rubber Product Manufacturing |  | 34.0021 | -85.0359 | OP | 2023 | S3 | Boiler | Boiler BL03 | 11.2 | E6BTU/HR |  | OP | 2023 | 1 | 10300602 | Fuel Comb - Comm/Institutional - Natural Gas | Boiler BL03 |  | OP | 2023 | 42.9998 | E6FT3SD | Natural Gas | I | 8760 |  |  |  | Sulfur Dioxide | CAP |  | 0.0129 | TON | 0.6 | LB | E6FT3SD | EPA. March, 1998. Section 1.4, Natural Gas Combustion. In: Compilation of Air Pollutant Emissi... | USEPA Emission Factor (no Control Efficiency used) |  | 2023GADNR | 2023GADNR
13233 | Polk | 8354111 | 23300020 | 30153LRLNGGOODY | Meggitt (Rockmart), Inc. | 326299 | All Other Rubber Product Manufacturing |  | 34.0021 | -85.0359 | OP | 2023 | S3 | Boiler | Boiler BL03 | 11.2 | E6BTU/HR |  | OP | 2023 | 1 | 10300602 | Fuel Comb - Comm/Institutional - Natural Gas | Boiler BL03 |  | OP | 2023 | 42.9998 | E6FT3SD | Natural Gas | I | 8760 |  |  |  | PM2.5 Primary (Filt + Cond) | CAP |  | 0.1634 | TON | 7.6 | LB | E6FT3SD | This emission factor was derived from other particulate matter emission factors. | USEPA Emission Factor (no Control Efficiency used) |  | 2023GADNR | 2023GADNR
13233 | Polk | 8354111 | 23300020 | 30153LRLNGGOODY | Meggitt (Rockmart), Inc. | 326299 | All Other Rubber Product Manufacturing |  | 34.0021 | -85.0359 | OP | 2023 | S3 | Boiler | Boiler BL03 | 11.2 | E6BTU/HR |  | OP | 2023 | 1 | 10300602 | Fuel Comb - Comm/Institutional - Natural Gas | Boiler BL03 |  | OP | 2023 | 42.9998 | E6FT3SD | Natural Gas | I | 8760 |  |  |  | PM10 Primary (Filt + Cond) | CAP |  | 0.1634 | TON | 7.6 | LB | E6FT3SD | This emission factor was derived from other particulate matter emission factors. | USEPA Emission Factor (no Control Efficiency used) |  | 2023GADNR | 2023GADNR
13233 | Polk | 8354111 | 23300020 | 30153LRLNGGOODY | Meggitt (Rockmart), Inc. | 326299 | All Other Rubber Product Manufacturing |  | 34.0021 | -85.0359 | OP | 2023 | S3 | Boiler | Boiler BL03 | 11.2 | E6BTU/HR |  | OP | 2023 | 1 | 10300602 | Fuel Comb - Comm/Institutional - Natural Gas | Boiler BL03 |  | OP | 2023 | 42.9998 | E6FT3SD | Natural Gas | I | 8760 |  |  |  | Nitrogen Oxides | CAP |  | 2.15 | TON | 100 | LB | E6FT3SD | EPA. March, 1998. Section 1.4, Natural Gas Combustion. In: Compilation of Air Pollutant Emissi... | USEPA Emission Factor (no Control Efficiency used) |  | 2023GADNR | 2023GADNR
13233 | Polk | 8354111 | 23300020 | 30153LRLNGGOODY | Meggitt (Rockmart), Inc. | 326299 | All Other Rubber Product Manufacturing |  | 34.0021 | -85.0359 | OP | 2023 | S3 | Boiler | Boiler BL03 | 11.2 | E6BTU/HR |  | OP | 2023 | 1 | 10300602 | Fuel Comb - Comm/Institutional - Natural Gas | Boiler BL03 |  | OP | 2023 | 42.9998 | E6FT3SD | Natural Gas | I | 8760 |  |  |  | Carbon Monoxide | CAP |  | 1.806 | TON | 84 | LB | E6FT3SD | EPA. March, 1998. Section 1.4, Natural Gas Combustion. In: Compilation of Air Pollutant Emissi... | USEPA Emission Factor (no Control Efficiency used) |  | 2023GADNR | 2023GADNR
13233 | Polk | 8354111 | 23300020 | 30153LRLNGGOODY | Meggitt (Rockmart), Inc. | 326299 | All Other Rubber Product Manufacturing |  | 34.0021 | -85.0359 | OP | 2023 | Fug1 | Other fugitive | Polymer Fugitive Cleaning |  |  | Polymer Fugitive Cleaning | OP | 2023 | 1 | 30899999 | Industrial Processes - NEC | Polymer Fug Cleaning |  | OP | 2023 | 31130.4 | GAL | Solvent | I | 8760 |  |  |  | Volatile Organic Compounds | CAP |  | 42.951 | TON |  |  |  |  | Engineering Judgment | VOC Emission (lb/yr) = VOC Content (lb/gal) * Coating Usage (gal/yr)*Conservatively assume 50% emitted. VOC Emissions (tpy) = VOC Emissions (lb/yr)/Conversion Factor (1 ton = 2000 lbs) | 2023GADNR | 2023GADNR
13233 | Polk | 8354111 | 23300020 | 30153LRLNGGOODY | Meggitt (Rockmart), Inc. | 326299 | All Other Rubber Product Manufacturing |  | 34.0021 | -85.0359 | OP | 2023 | S4 | Boiler | Boiler BL04 | 11.2 | E6BTU/HR |  | OP | 2023 | 1 | 10300602 | Fuel Comb - Comm/Institutional - Natural Gas | Boiler BL04 |  | OP | 2023 | 42.9998 | E6FT3SD | Natural Gas | I | 8760 |  |  |  | PM Condensible | CAP |  | 0.12255 | TON | 5.7 | LB | E6FT3SD | EPA. March, 1998. Section 1.4, Natural Gas Combustion. In: Compilation of Air Pollutant Emissi... | USEPA Emission Factor (no Control Efficiency used) |  | 2023GADNR | 2023GADNR
13233 | Polk | 8354111 | 23300020 | 30153LRLNGGOODY | Meggitt (Rockmart), Inc. | 326299 | All Other Rubber Product Manufacturing |  | 34.0021 | -85.0359 | OP | 2023 | S4 | Boiler | Boiler BL04 | 11.2 | E6BTU/HR |  | OP | 2023 | 1 | 10300602 | Fuel Comb - Comm/Institutional - Natural Gas | Boiler BL04 |  | OP | 2023 | 42.9998 | E6FT3SD | Natural Gas | I | 8760 |  |  |  | Volatile Organic Compounds | CAP |  | 0.11825 | TON | 5.5 | LB | E6FT3SD | EPA. March, 1998. Section 1.4, Natural Gas Combustion. In: Compilation of Air Pollutant Emissi... | USEPA Emission Factor (no Control Efficiency used) |  | 2023GADNR | 2023GADNR
13233 | Polk | 8354111 | 23300020 | 30153LRLNGGOODY | Meggitt (Rockmart), Inc. | 326299 | All Other Rubber Product Manufacturing |  | 34.0021 | -85.0359 | OP | 2023 | S4 | Boiler | Boiler BL04 | 11.2 | E6BTU/HR |  | OP | 2023 | 1 | 10300602 | Fuel Comb - Comm/Institutional - Natural Gas | Boiler BL04 |  | OP | 2023 | 42.9998 | E6FT3SD | Natural Gas | I | 8760 |  |  |  | Sulfur Dioxide | CAP |  | 0.0129 | TON | 0.6 | LB | E6FT3SD | EPA. March, 1998. Section 1.4, Natural Gas Combustion. In: Compilation of Air Pollutant Emissi... | USEPA Emission Factor (no Control Efficiency used) |  | 2023GADNR | 2023GADNR
13233 | Polk | 8354111 | 23300020 | 30153LRLNGGOODY | Meggitt (Rockmart), Inc. | 326299 | All Other Rubber Product Manufacturing |  | 34.0021 | -85.0359 | OP | 2023 | S4 | Boiler | Boiler BL04 | 11.2 | E6BTU/HR |  | OP | 2023 | 1 | 10300602 | Fuel Comb - Comm/Institutional - Natural Gas | Boiler BL04 |  | OP | 2023 | 42.9998 | E6FT3SD | Natural Gas | I | 8760 |  |  |  | PM2.5 Primary (Filt + Cond) | CAP |  | 0.1634 | TON | 7.6 | LB | E6FT3SD | This emission factor was derived from other particulate matter emission factors. | USEPA Emission Factor (no Control Efficiency used) |  | 2023GADNR | 2023GADNR
13233 | Polk | 8354111 | 23300020 | 30153LRLNGGOODY | Meggitt (Rockmart), Inc. | 326299 | All Other Rubber Product Manufacturing |  | 34.0021 | -85.0359 | OP | 2023 | S4 | Boiler | Boiler BL04 | 11.2 | E6BTU/HR |  | OP | 2023 | 1 | 10300602 | Fuel Comb - Comm/Institutional - Natural Gas | Boiler BL04 |  | OP | 2023 | 42.9998 | E6FT3SD | Natural Gas | I | 8760 |  |  |  | PM10 Primary (Filt + Cond) | CAP |  | 0.1634 | TON | 7.6 | LB | E6FT3SD | This emission factor was derived from other particulate matter emission factors. | USEPA Emission Factor (no Control Efficiency used) |  | 2023GADNR | 2023GADNR
13233 | Polk | 8354111 | 23300020 | 30153LRLNGGOODY | Meggitt (Rockmart), Inc. | 326299 | All Other Rubber Product Manufacturing |  | 34.0021 | -85.0359 | OP | 2023 | S4 | Boiler | Boiler BL04 | 11.2 | E6BTU/HR |  | OP | 2023 | 1 | 10300602 | Fuel Comb - Comm/Institutional - Natural Gas | Boiler BL04 |  | OP | 2023 | 42.9998 | E6FT3SD | Natural Gas | I | 8760 |  |  |  | Nitrogen Oxides | CAP |  | 2.15 | TON | 100 | LB | E6FT3SD | EPA. March, 1998. Section 1.4, Natural Gas Combustion. In: Compilation of Air Pollutant Emissi... | USEPA Emission Factor (no Control Efficiency used) |  | 2023GADNR | 2023GADNR
13233 | Polk | 8354111 | 23300020 | 30153LRLNGGOODY | Meggitt (Rockmart), Inc. | 326299 | All Other Rubber Product Manufacturing |  | 34.0021 | -85.0359 | OP | 2023 | S4 | Boiler | Boiler BL04 | 11.2 | E6BTU/HR |  | OP | 2023 | 1 | 10300602 | Fuel Comb - Comm/Institutional - Natural Gas | Boiler BL04 |  | OP | 2023 | 42.9998 | E6FT3SD | Natural Gas | I | 8760 |  |  |  | Carbon Monoxide | CAP |  | 1.806 | TON | 84 | LB | E6FT3SD | EPA. March, 1998. Section 1.4, Natural Gas Combustion. In: Compilation of Air Pollutant Emissi... | USEPA Emission Factor (no Control Efficiency used) |  | 2023GADNR | 2023GADNR
13233 | Polk | 8354111 | 23300020 | 30153LRLNGGOODY | Meggitt (Rockmart), Inc. | 326299 | All Other Rubber Product Manufacturing |  | 34.0021 | -85.0359 | OP | 2023 | S5 | Boiler | Boiler BL05 | 11.2 | E6BTU/HR |  | OP | 2023 | 1 | 10300602 | Fuel Comb - Comm/Institutional - Natural Gas | Boiler BL05 |  | OP | 2023 | 42.9998 | E6FT3SD | Natural Gas | I | 8760 |  |  |  | PM Condensible | CAP |  | 0.12255 | TON | 5.7 | LB | E6FT3SD | EPA. March, 1998. Section 1.4, Natural Gas Combustion. In: Compilation of Air Pollutant Emissi... | USEPA Emission Factor (no Control Efficiency used) |  | 2023GADNR | 2023GADNR
13233 | Polk | 8354111 | 23300020 | 30153LRLNGGOODY | Meggitt (Rockmart), Inc. | 326299 | All Other Rubber Product Manufacturing |  | 34.0021 | -85.0359 | OP | 2023 | S5 | Boiler | Boiler BL05 | 11.2 | E6BTU/HR |  | OP | 2023 | 1 | 10300602 | Fuel Comb - Comm/Institutional - Natural Gas | Boiler BL05 |  | OP | 2023 | 42.9998 | E6FT3SD | Natural Gas | I | 8760 |  |  |  | Volatile Organic Compounds | CAP |  | 0.11825 | TON | 5.5 | LB | E6FT3SD | EPA. March, 1998. Section 1.4, Natural Gas Combustion. In: Compilation of Air Pollutant Emissi... | USEPA Emission Factor (no Control Efficiency used) |  | 2023GADNR | 2023GADNR
13233 | Polk | 8354111 | 23300020 | 30153LRLNGGOODY | Meggitt (Rockmart), Inc. | 326299 | All Other Rubber Product Manufacturing |  | 34.0021 | -85.0359 | OP | 2023 | S5 | Boiler | Boiler BL05 | 11.2 | E6BTU/HR |  | OP | 2023 | 1 | 10300602 | Fuel Comb - Comm/Institutional - Natural Gas | Boiler BL05 |  | OP | 2023 | 42.9998 | E6FT3SD | Natural Gas | I | 8760 |  |  |  | Sulfur Dioxide | CAP |  | 0.0129 | TON | 0.6 | LB | E6FT3SD | EPA. March, 1998. Section 1.4, Natural Gas Combustion. In: Compilation of Air Pollutant Emissi... | USEPA Emission Factor (no Control Efficiency used) |  | 2023GADNR | 2023GADNR
13233 | Polk | 8354111 | 23300020 | 30153LRLNGGOODY | Meggitt (Rockmart), Inc. | 326299 | All Other Rubber Product Manufacturing |  | 34.0021 | -85.0359 | OP | 2023 | S5 | Boiler | Boiler BL05 | 11.2 | E6BTU/HR |  | OP | 2023 | 1 | 10300602 | Fuel Comb - Comm/Institutional - Natural Gas | Boiler BL05 |  | OP | 2023 | 42.9998 | E6FT3SD | Natural Gas | I | 8760 |  |  |  | PM2.5 Primary (Filt + Cond) | CAP |  | 0.1634 | TON | 7.6 | LB | E6FT3SD | This emission factor was derived from other particulate matter emission factors. | USEPA Emission Factor (no Control Efficiency used) |  | 2023GADNR | 2023GADNR
13233 | Polk | 8354111 | 23300020 | 30153LRLNGGOODY | Meggitt (Rockmart), Inc. | 326299 | All Other Rubber Product Manufacturing |  | 34.0021 | -85.0359 | OP | 2023 | S5 | Boiler | Boiler BL05 | 11.2 | E6BTU/HR |  | OP | 2023 | 1 | 10300602 | Fuel Comb - Comm/Institutional - Natural Gas | Boiler BL05 |  | OP | 2023 | 42.9998 | E6FT3SD | Natural Gas | I | 8760 |  |  |  | PM10 Primary (Filt + Cond) | CAP |  | 0.1634 | TON | 7.6 | LB | E6FT3SD | This emission factor was derived from other particulate matter emission factors. | USEPA Emission Factor (no Control Efficiency used) |  | 2023GADNR | 2023GADNR
13233 | Polk | 8354111 | 23300020 | 30153LRLNGGOODY | Meggitt (Rockmart), Inc. | 326299 | All Other Rubber Product Manufacturing |  | 34.0021 | -85.0359 | OP | 2023 | S5 | Boiler | Boiler BL05 | 11.2 | E6BTU/HR |  | OP | 2023 | 1 | 10300602 | Fuel Comb - Comm/Institutional - Natural Gas | Boiler BL05 |  | OP | 2023 | 42.9998 | E6FT3SD | Natural Gas | I | 8760 |  |  |  | Nitrogen Oxides | CAP |  | 2.15 | TON | 100 | LB | E6FT3SD | EPA. March, 1998. Section 1.4, Natural Gas Combustion. In: Compilation of Air Pollutant Emissi... | USEPA Emission Factor (no Control Efficiency used) |  | 2023GADNR | 2023GADNR
13233 | Polk | 8354111 | 23300020 | 30153LRLNGGOODY | Meggitt (Rockmart), Inc. | 326299 | All Other Rubber Product Manufacturing |  | 34.0021 | -85.0359 | OP | 2023 | S5 | Boiler | Boiler BL05 | 11.2 | E6BTU/HR |  | OP | 2023 | 1 | 10300602 | Fuel Comb - Comm/Institutional - Natural Gas | Boiler BL05 |  | OP | 2023 | 42.9998 | E6FT3SD | Natural Gas | I | 8760 |  |  |  | Carbon Monoxide | CAP |  | 1.806 | TON | 84 | LB | E6FT3SD | EPA. March, 1998. Section 1.4, Natural Gas Combustion. In: Compilation of Air Pollutant Emissi... | USEPA Emission Factor (no Control Efficiency used) |  | 2023GADNR | 2023GADNR
13017 | Ben Hill | 932111 | 1700031 |  | Southern Veneer Products | 321212 | Softwood Veneer and Plywood Manufacturing |  | 31.7002 | -83.203 | OP | 2023 | DR02 | Direct-fired Dryer | Veneer Dryer 2 | 24 | E6BTU/HR |  | OP | 2023 | 002 | 30700752 | Industrial Processes - Pulp & Paper | Veneer Dryer 2 - Veneer drying | Wood drying | OP | 2023 | 54078 | E3FT2 | 3/8-inch Plywood | O | 8400 |  |  |  | PM2.5 Filterable | CAP |  | 2.1361 | TON | 0.079 | LB | E3FT2 | AP-42 Section 10.5 | Other Emission Factor (no Control Efficiency used) |  | 2023GADNR | 2023GADNR
13017 | Ben Hill | 932111 | 1700031 |  | Southern Veneer Products | 321212 | Softwood Veneer and Plywood Manufacturing |  | 31.7002 | -83.203 | OP | 2023 | DR02 | Direct-fired Dryer | Veneer Dryer 2 | 24 | E6BTU/HR |  | OP | 2023 | 002 | 30700752 | Industrial Processes - Pulp & Paper | Veneer Dryer 2 - Veneer drying | Wood drying | OP | 2023 | 54078 | E3FT2 | 3/8-inch Plywood | O | 8400 |  |  |  | PM Condensible | CAP |  | 11.3564 | TON | 0.42 | LB | E3FT2 | EPA. January 2002. Section 10.5, Plywood Manufacturing. In: Compilation of Air Pollutant Emiss... | USEPA Emission Factor (no Control Efficiency used) |  | 2023GADNR | 2023GADNR
13017 | Ben Hill | 932111 | 1700031 |  | Southern Veneer Products | 321212 | Softwood Veneer and Plywood Manufacturing |  | 31.7002 | -83.203 | OP | 2023 | DR02 | Direct-fired Dryer | Veneer Dryer 2 | 24 | E6BTU/HR |  | OP | 2023 | 002 | 30700752 | Industrial Processes - Pulp & Paper | Veneer Dryer 2 - Veneer drying | Wood drying | OP | 2023 | 54078 | E3FT2 | 3/8-inch Plywood | O | 8400 |  |  |  | PM10 Filterable | CAP |  | 2.1361 | TON | 0.079 | LB | E3FT2 | AP-42 Section 10.5 | Other Emission Factor (no Control Efficiency used) |  | 2023GADNR | 2023GADNR
13017 | Ben Hill | 932111 | 1700031 |  | Southern Veneer Products | 321212 | Softwood Veneer and Plywood Manufacturing |  | 31.7002 | -83.203 | OP | 2023 | DR02 | Direct-fired Dryer | Veneer Dryer 2 | 24 | E6BTU/HR |  | OP | 2023 | 002 | 30700752 | Industrial Processes - Pulp & Paper | Veneer Dryer 2 - Veneer drying | Wood drying | OP | 2023 | 54078 | E3FT2 | 3/8-inch Plywood | O | 8400 |  |  |  | Volatile Organic Compounds | CAP |  | 0.66 | TON |  |  |  |  | Stack Test (pre-control) plus Control Efficiency | EF from stack test includes destruction efficiency | 2023GADNR | 2023GADNR
13017 | Ben Hill | 932111 | 1700031 |  | Southern Veneer Products | 321212 | Softwood Veneer and Plywood Manufacturing |  | 31.7002 | -83.203 | OP | 2023 | DR02 | Direct-fired Dryer | Veneer Dryer 2 | 24 | E6BTU/HR |  | OP | 2023 | 002 | 30700752 | Industrial Processes - Pulp & Paper | Veneer Dryer 2 - Veneer drying | Wood drying | OP | 2023 | 54078 | E3FT2 | 3/8-inch Plywood | O | 8400 |  |  |  | Carbon Monoxide | CAP |  | 17.5753 | TON | 0.64 | LB | E3FT2 | EPA. January 2002. Section 10.5, Plywood Manufacturing. In: Compilation of Air Pollutant Emiss... | USEPA Emission Factor (no Control Efficiency used) |  | 2023GADNR | 2023GADNR
13017 | Ben Hill | 932111 | 1700031 |  | Southern Veneer Products | 321212 | Softwood Veneer and Plywood Manufacturing |  | 31.7002 | -83.203 | OP | 2023 | DR02 | Direct-fired Dryer | Veneer Dryer 2 | 24 | E6BTU/HR |  | OP | 2023 | 002 | 30700752 | Industrial Processes - Pulp & Paper | Veneer Dryer 2 - Veneer drying | Wood drying | OP | 2023 | 54078 | E3FT2 | 3/8-inch Plywood | O | 8400 |  |  |  | Nitrogen Oxides | CAP |  | 0.32447 | TON | 0.012 | LB | E3FT2 | EPA. January 2002. Section 10.5, Plywood Manufacturing. In: Compilation of Air Pollutant Emiss... | USEPA Emission Factor (no Control Efficiency used) |  | 2023GADNR | 2023GADNR
13017 | Ben Hill | 932111 | 1700031 |  | Southern Veneer Products | 321212 | Softwood Veneer and Plywood Manufacturing |  | 31.7002 | -83.203 | OP | 2023 | DR02 | Direct-fired Dryer | Veneer Dryer 2 | 24 | E6BTU/HR |  | OP | 2023 | 001 | 30700680 | Industrial Processes - Pulp & Paper | Veneer Dryer 2 - Natural gas combustion |  | OP | 2023 | 96.151 | E6FT3S | Natural Gas | I | 8400 |  |  |  | PM Condensible | CAP |  | 0.27403 | TON | 5.7 | LB | E6FT3S | AP-42 Section 1.4 | Other Emission Factor (no Control Efficiency used) |  | 2023GADNR | 2023GADNR
13017 | Ben Hill | 932111 | 1700031 |  | Southern Veneer Products | 321212 | Softwood Veneer and Plywood Manufacturing |  | 31.7002 | -83.203 | OP | 2023 | DR02 | Direct-fired Dryer | Veneer Dryer 2 | 24 | E6BTU/HR |  | OP | 2023 | 001 | 30700680 | Industrial Processes - Pulp & Paper | Veneer Dryer 2 - Natural gas combustion |  | OP | 2023 | 96.151 | E6FT3S | Natural Gas | I | 8400 |  |  |  | PM2.5 Filterable | CAP |  | 0.091344 | TON | 1.9 | LB | E6FT3S | AP-42 Chapter 1.4 (July 1998) | Other Emission Factor (no Control Efficiency used) |  | 2023GADNR | 2023GADNR
13017 | Ben Hill | 932111 | 1700031 |  | Southern Veneer Products | 321212 | Softwood Veneer and Plywood Manufacturing |  | 31.7002 | -83.203 | OP | 2023 | DR02 | Direct-fired Dryer | Veneer Dryer 2 | 24 | E6BTU/HR |  | OP | 2023 | 001 | 30700680 | Industrial Processes - Pulp & Paper | Veneer Dryer 2 - Natural gas combustion |  | OP | 2023 | 96.151 | E6FT3S | Natural Gas | I | 8400 |  |  |  | PM10 Filterable | CAP |  | 0.091344 | TON | 1.9 | LB | E6FT3S | AP-42 Section 1.4 | Other Emission Factor (no Control Efficiency used) |  | 2023GADNR | 2023GADNR
13017 | Ben Hill | 932111 | 1700031 |  | Southern Veneer Products | 321212 | Softwood Veneer and Plywood Manufacturing |  | 31.7002 | -83.203 | OP | 2023 | DR02 | Direct-fired Dryer | Veneer Dryer 2 | 24 | E6BTU/HR |  | OP | 2023 | 001 | 30700680 | Industrial Processes - Pulp & Paper | Veneer Dryer 2 - Natural gas combustion |  | OP | 2023 | 96.151 | E6FT3S | Natural Gas | I | 8400 |  |  |  | Carbon Monoxide | CAP |  | 4.0383 | TON | 84 | LB | E6FT3S | AP-42 Chapter 1.4 (July 1998) | USEPA Emission Factor (no Control Efficiency used) |  | 2023GADNR | 2023GADNR
13017 | Ben Hill | 932111 | 1700031 |  | Southern Veneer Products | 321212 | Softwood Veneer and Plywood Manufacturing |  | 31.7002 | -83.203 | OP | 2023 | DR02 | Direct-fired Dryer | Veneer Dryer 2 | 24 | E6BTU/HR |  | OP | 2023 | 001 | 30700680 | Industrial Processes - Pulp & Paper | Veneer Dryer 2 - Natural gas combustion |  | OP | 2023 | 96.151 | E6FT3S | Natural Gas | I | 8400 |  |  |  | Nitrogen Oxides | CAP |  | 4.8075 | TON | 100 | LB | E6FT3S | AP-42 Chapter 1.4 (July 1998) | USEPA Emission Factor (no Control Efficiency used) |  | 2023GADNR | 2023GADNR
13017 | Ben Hill | 932111 | 1700031 |  | Southern Veneer Products | 321212 | Softwood Veneer and Plywood Manufacturing |  | 31.7002 | -83.203 | OP | 2023 | DR02 | Direct-fired Dryer | Veneer Dryer 2 | 24 | E6BTU/HR |  | OP | 2023 | 001 | 30700680 | Industrial Processes - Pulp & Paper | Veneer Dryer 2 - Natural gas combustion |  | OP | 2023 | 96.151 | E6FT3S | Natural Gas | I | 8400 |  |  |  | Sulfur Dioxide | CAP |  | 0.028845 | TON | 0.6 | LB | E6FT3S | AP-42 Chapter 1.4 (July 1998) | USEPA Emission Factor (no Control Efficiency used) |  | 2023GADNR | 2023GADNR
13017 | Ben Hill | 932111 | 1700031 |  | Southern Veneer Products | 321212 | Softwood Veneer and Plywood Manufacturing |  | 31.7002 | -83.203 | OP | 2023 | BOI4 | Boiler | Steam Boiler 4 | 7.9 | E6BTU/HR |  | OP |  | 001 | 10200603 | Fuel Comb - Industrial Boilers, ICEs - Natural Gas | Steam Boiler 4 - Natural gas combustion |  | OP | 2023 | 17.974 | E6FT3SD | Natural Gas | I | 8400 |  |  |  | PM Condensible | CAP |  | 0.051226 | TON | 5.7 | LB | E6FT3SD | EPA. March, 1998. Section 1.4, Natural Gas Combustion. In: Compilation of Air Pollutant Emissi... | USEPA Emission Factor (no Control Efficiency used) |  | 2023GADNR | 2023GADNR
13017 | Ben Hill | 932111 | 1700031 |  | Southern Veneer Products | 321212 | Softwood Veneer and Plywood Manufacturing |  | 31.7002 | -83.203 | OP | 2023 | BOI4 | Boiler | Steam Boiler 4 | 7.9 | E6BTU/HR |  | OP |  | 001 | 10200603 | Fuel Comb - Industrial Boilers, ICEs - Natural Gas | Steam Boiler 4 - Natural gas combustion |  | OP | 2023 | 17.974 | E6FT3SD | Natural Gas | I | 8400 |  |  |  | PM2.5 Filterable | CAP |  | 0.017075 | TON | 1.9 | LB | E6FT3SD | EPA. March, 1998. Section 1.4, Natural Gas Combustion. In: Compilation of Air Pollutant Emissi... | USEPA Emission Factor (no Control Efficiency used) |  | 2023GADNR | 2023GADNR
13017 | Ben Hill | 932111 | 1700031 |  | Southern Veneer Products | 321212 | Softwood Veneer and Plywood Manufacturing |  | 31.7002 | -83.203 | OP | 2023 | BOI4 | Boiler | Steam Boiler 4 | 7.9 | E6BTU/HR |  | OP |  | 001 | 10200603 | Fuel Comb - Industrial Boilers, ICEs - Natural Gas | Steam Boiler 4 - Natural gas combustion |  | OP | 2023 | 17.974 | E6FT3SD | Natural Gas | I | 8400 |  |  |  | PM10 Filterable | CAP |  | 0.017075 | TON | 1.9 | LB | E6FT3SD | EPA. March, 1998. Section 1.4, Natural Gas Combustion. In: Compilation of Air Pollutant Emissi... | USEPA Emission Factor (no Control Efficiency used) |  | 2023GADNR | 2023GADNR
13017 | Ben Hill | 932111 | 1700031 |  | Southern Veneer Products | 321212 | Softwood Veneer and Plywood Manufacturing |  | 31.7002 | -83.203 | OP | 2023 | BOI4 | Boiler | Steam Boiler 4 | 7.9 | E6BTU/HR |  | OP |  | 001 | 10200603 | Fuel Comb - Industrial Boilers, ICEs - Natural Gas | Steam Boiler 4 - Natural gas combustion |  | OP | 2023 | 17.974 | E6FT3SD | Natural Gas | I | 8400 |  |  |  | Carbon Monoxide | CAP |  | 0.75491 | TON | 84 | LB | E6FT3SD | EPA. March, 1998. Section 1.4, Natural Gas Combustion. In: Compilation of Air Pollutant Emissi... | USEPA Emission Factor (no Control Efficiency used) |  | 2023GADNR | 2023GADNR
13017 | Ben Hill | 932111 | 1700031 |  | Southern Veneer Products | 321212 | Softwood Veneer and Plywood Manufacturing |  | 31.7002 | -83.203 | OP | 2023 | BOI4 | Boiler | Steam Boiler 4 | 7.9 | E6BTU/HR |  | OP |  | 001 | 10200603 | Fuel Comb - Industrial Boilers, ICEs - Natural Gas | Steam Boiler 4 - Natural gas combustion |  | OP | 2023 | 17.974 | E6FT3SD | Natural Gas | I | 8400 |  |  |  | Nitrogen Oxides | CAP |  | 0.8987 | TON | 100 | LB | E6FT3SD | EPA. March, 1998. Section 1.4, Natural Gas Combustion. In: Compilation of Air Pollutant Emissi... | USEPA Emission Factor (no Control Efficiency used) |  | 2023GADNR | 2023GADNR
13017 | Ben Hill | 932111 | 1700031 |  | Southern Veneer Products | 321212 | Softwood Veneer and Plywood Manufacturing |  | 31.7002 | -83.203 | OP | 2023 | BOI4 | Boiler | Steam Boiler 4 | 7.9 | E6BTU/HR |  | OP |  | 001 | 10200603 | Fuel Comb - Industrial Boilers, ICEs - Natural Gas | Steam Boiler 4 - Natural gas combustion |  | OP | 2023 | 17.974 | E6FT3SD | Natural Gas | I | 8400 |  |  |  | Volatile Organic Compounds | CAP |  | 0.049428 | TON | 5.5 | LB | E6FT3SD | EPA. March, 1998. Section 1.4, Natural Gas Combustion. In: Compilation of Air Pollutant Emissi... | USEPA Emission Factor (no Control Efficiency used) |  | 2023GADNR | 2023GADNR
13017 | Ben Hill | 932111 | 1700031 |  | Southern Veneer Products | 321212 | Softwood Veneer and Plywood Manufacturing |  | 31.7002 | -83.203 | OP | 2023 | BOI4 | Boiler | Steam Boiler 4 | 7.9 | E6BTU/HR |  | OP |  | 001 | 10200603 | Fuel Comb - Industrial Boilers, ICEs - Natural Gas | Steam Boiler 4 - Natural gas combustion |  | OP | 2023 | 17.974 | E6FT3SD | Natural Gas | I | 8400 |  |  |  | Sulfur Dioxide | CAP |  | 0.005392 | TON | 0.6 | LB | E6FT3S | AP-42 Chapter 1.4 (July 1998) | USEPA Emission Factor (no Control Efficiency used) |  | 2023GADNR | 2023GADNR
13017 | Ben Hill | 932111 | 1700031 |  | Southern Veneer Products | 321212 | Softwood Veneer and Plywood Manufacturing |  | 31.7002 | -83.203 | OP | 2023 | DR03 | Unclassified | Veneer Dryer 3 | 55 | E6BTU/HR |  | OP | 2023 | 002 | 30700752 | Industrial Processes - Pulp & Paper | Veneer Dryer 3 - Veneer drying | Wood drying | OP | 2023 | 56814 | E3FT2 | 3/8-inch Plywood | O | 8400 |  |  |  | PM Condensible | CAP |  | 11.9309 | TON | 0.42 | LB | E3FT2 | EPA. January 2002. Section 10.5, Plywood Manufacturing. In: Compilation of Air Pollutant Emiss... | USEPA Emission Factor (no Control Efficiency used) |  | 2023GADNR | 2023GADNR
13017 | Ben Hill | 932111 | 1700031 |  | Southern Veneer Products | 321212 | Softwood Veneer and Plywood Manufacturing |  | 31.7002 | -83.203 | OP | 2023 | DR03 | Unclassified | Veneer Dryer 3 | 55 | E6BTU/HR |  | OP | 2023 | 002 | 30700752 | Industrial Processes - Pulp & Paper | Veneer Dryer 3 - Veneer drying | Wood drying | OP | 2023 | 56814 | E3FT2 | 3/8-inch Plywood | O | 8400 |  |  |  | PM2.5 Filterable | CAP |  | 2.2441 | TON | 0.079 | LB | E3FT2 | AP-42 Section 10.5 | Other Emission Factor (no Control Efficiency used) |  | 2023GADNR | 2023GADNR
13017 | Ben Hill | 932111 | 1700031 |  | Southern Veneer Products | 321212 | Softwood Veneer and Plywood Manufacturing |  | 31.7002 | -83.203 | OP | 2023 | DR03 | Unclassified | Veneer Dryer 3 | 55 | E6BTU/HR |  | OP | 2023 | 002 | 30700752 | Industrial Processes - Pulp & Paper | Veneer Dryer 3 - Veneer drying | Wood drying | OP | 2023 | 56814 | E3FT2 | 3/8-inch Plywood | O | 8400 |  |  |  | PM10 Filterable | CAP |  | 2.2441 | TON | 0.079 | LB | E3FT2 | AP-42 Section 10.5 | Other Emission Factor (no Control Efficiency used) |  | 2023GADNR | 2023GADNR
13017 | Ben Hill | 932111 | 1700031 |  | Southern Veneer Products | 321212 | Softwood Veneer and Plywood Manufacturing |  | 31.7002 | -83.203 | OP | 2023 | DR03 | Unclassified | Veneer Dryer 3 | 55 | E6BTU/HR |  | OP | 2023 | 002 | 30700752 | Industrial Processes - Pulp & Paper | Veneer Dryer 3 - Veneer drying | Wood drying | OP | 2023 | 56814 | E3FT2 | 3/8-inch Plywood | O | 8400 |  |  |  | Carbon Monoxide | CAP |  | 18.4645 | TON | 0.64 | LB | E3FT2 | EPA. January 2002. Section 10.5, Plywood Manufacturing. In: Compilation of Air Pollutant Emiss... | USEPA Emission Factor (no Control Efficiency used) |  | 2023GADNR | 2023GADNR
13017 | Ben Hill | 932111 | 1700031 |  | Southern Veneer Products | 321212 | Softwood Veneer and Plywood Manufacturing |  | 31.7002 | -83.203 | OP | 2023 | DR03 | Unclassified | Veneer Dryer 3 | 55 | E6BTU/HR |  | OP | 2023 | 002 | 30700752 | Industrial Processes - Pulp & Paper | Veneer Dryer 3 - Veneer drying | Wood drying | OP | 2023 | 56814 | E3FT2 | 3/8-inch Plywood | O | 8400 |  |  |  | Volatile Organic Compounds | CAP |  | 5.37 | TON |  |  |  |  | Stack Test (pre-control) plus Control Efficiency | EF from stack test includes destruction efficiency | 2023GADNR | 2023GADNR
13017 | Ben Hill | 932111 | 1700031 |  | Southern Veneer Products | 321212 | Softwood Veneer and Plywood Manufacturing |  | 31.7002 | -83.203 | OP | 2023 | DR03 | Unclassified | Veneer Dryer 3 | 55 | E6BTU/HR |  | OP | 2023 | 002 | 30700752 | Industrial Processes - Pulp & Paper | Veneer Dryer 3 - Veneer drying | Wood drying | OP | 2023 | 56814 | E3FT2 | 3/8-inch Plywood | O | 8400 |  |  |  | Nitrogen Oxides | CAP |  | 0.34088 | TON | 0.012 | LB | E3FT2 | EPA. January 2002. Section 10.5, Plywood Manufacturing. In: Compilation of Air Pollutant Emiss... | USEPA Emission Factor (no Control Efficiency used) |  | 2023GADNR | 2023GADNR
13017 | Ben Hill | 932111 | 1700031 |  | Southern Veneer Products | 321212 | Softwood Veneer and Plywood Manufacturing |  | 31.7002 | -83.203 | OP | 2023 | DR03 | Unclassified | Veneer Dryer 3 | 55 | E6BTU/HR |  | OP | 2023 | 001 | 30700680 | Industrial Processes - Pulp & Paper | Veneer Dryer 3 - Natural gas combustion |  | OP | 2023 | 150.88 | E6FT3S | Natural Gas | I | 8400 |  |  |  | PM2.5 Filterable | CAP |  | 0.14334 | TON | 1.9 | LB | E6FT3S | AP-42 Chapter 1.4 (July 1998) | Other Emission Factor (no Control Efficiency used) |  | 2023GADNR | 2023GADNR
13017 | Ben Hill | 932111 | 1700031 |  | Southern Veneer Products | 321212 | Softwood Veneer and Plywood Manufacturing |  | 31.7002 | -83.203 | OP | 2023 | DR03 | Unclassified | Veneer Dryer 3 | 55 | E6BTU/HR |  | OP | 2023 | 001 | 30700680 | Industrial Processes - Pulp & Paper | Veneer Dryer 3 - Natural gas combustion |  | OP | 2023 | 150.88 | E6FT3S | Natural Gas | I | 8400 |  |  |  | PM Condensible | CAP |  | 0.43001 | TON | 5.7 | LB | E6FT3S | AP-42 Section 1.4 | Other Emission Factor (no Control Efficiency used) |  | 2023GADNR | 2023GADNR
13017 | Ben Hill | 932111 | 1700031 |  | Southern Veneer Products | 321212 | Softwood Veneer and Plywood Manufacturing |  | 31.7002 | -83.203 | OP | 2023 | DR03 | Unclassified | Veneer Dryer 3 | 55 | E6BTU/HR |  | OP | 2023 | 001 | 30700680 | Industrial Processes - Pulp & Paper | Veneer Dryer 3 - Natural gas combustion |  | OP | 2023 | 150.88 | E6FT3S | Natural Gas | I | 8400 |  |  |  | PM10 Filterable | CAP |  | 0.14334 | TON | 1.9 | LB | E6FT3S | AP-42 Section 1.4 | Other Emission Factor (no Control Efficiency used) |  | 2023GADNR | 2023GADNR
13017 | Ben Hill | 932111 | 1700031 |  | Southern Veneer Products | 321212 | Softwood Veneer and Plywood Manufacturing |  | 31.7002 | -83.203 | OP | 2023 | DR03 | Unclassified | Veneer Dryer 3 | 55 | E6BTU/HR |  | OP | 2023 | 001 | 30700680 | Industrial Processes - Pulp & Paper | Veneer Dryer 3 - Natural gas combustion |  | OP | 2023 | 150.88 | E6FT3S | Natural Gas | I | 8400 |  |  |  | Carbon Monoxide | CAP |  | 6.337 | TON | 84 | LB | E6FT3S | AP-42 Chapter 1.4 (July 1998) | USEPA Emission Factor (no Control Efficiency used) |  | 2023GADNR | 2023GADNR
13017 | Ben Hill | 932111 | 1700031 |  | Southern Veneer Products | 321212 | Softwood Veneer and Plywood Manufacturing |  | 31.7002 | -83.203 | OP | 2023 | DR03 | Unclassified | Veneer Dryer 3 | 55 | E6BTU/HR |  | OP | 2023 | 001 | 30700680 | Industrial Processes - Pulp & Paper | Veneer Dryer 3 - Natural gas combustion |  | OP | 2023 | 150.88 | E6FT3S | Natural Gas | I | 8400 |  |  |  | Nitrogen Oxides | CAP |  | 4.5785 | TON | 60.69 | LB | E6FT3S | Manufacturer emissions guarantee | Vendor Emission Factor (no Control Efficiency used) |  | 2023GADNR | 2023GADNR
13017 | Ben Hill | 932111 | 1700031 |  | Southern Veneer Products | 321212 | Softwood Veneer and Plywood Manufacturing |  | 31.7002 | -83.203 | OP | 2023 | DR03 | Unclassified | Veneer Dryer 3 | 55 | E6BTU/HR |  | OP | 2023 | 001 | 30700680 | Industrial Processes - Pulp & Paper | Veneer Dryer 3 - Natural gas combustion |  | OP | 2023 | 150.88 | E6FT3S | Natural Gas | I | 8400 |  |  |  | Sulfur Dioxide | CAP |  | 0.045264 | TON | 0.6 | LB | E6FT3S | AP-42 Chapter 1.4 (July 1998) | USEPA Emission Factor (no Control Efficiency used) |  | 2023GADNR | 2023GADNR
13017 | Ben Hill | 932111 | 1700031 |  | Southern Veneer Products | 321212 | Softwood Veneer and Plywood Manufacturing |  | 31.7002 | -83.203 | OP | 2023 | BOI3 | Boiler | Steam Boiler 3 | 11 | E6BTU/HR |  | OP | 2023 | 001 | 10200603 | Fuel Comb - Industrial Boilers, ICEs - Natural Gas | Steam Boiler 3 - Natural gas combustion |  | OP | 2023 | 20.917 | E6FT3SD | Natural Gas | I | 8400 |  |  |  | PM Condensible | CAP |  | 0.059614 | TON | 5.7 | LB | E6FT3SD | EPA. March, 1998. Section 1.4, Natural Gas Combustion. In: Compilation of Air Pollutant Emissi... | USEPA Emission Factor (no Control Efficiency used) |  | 2023GADNR | 2023GADNR
13017 | Ben Hill | 932111 | 1700031 |  | Southern Veneer Products | 321212 | Softwood Veneer and Plywood Manufacturing |  | 31.7002 | -83.203 | OP | 2023 | BOI3 | Boiler | Steam Boiler 3 | 11 | E6BTU/HR |  | OP | 2023 | 001 | 10200603 | Fuel Comb - Industrial Boilers, ICEs - Natural Gas | Steam Boiler 3 - Natural gas combustion |  | OP | 2023 | 20.917 | E6FT3SD | Natural Gas | I | 8400 |  |  |  | PM2.5 Filterable | CAP |  | 0.019871 | TON | 1.9 | LB | E6FT3SD | EPA. March, 1998. Section 1.4, Natural Gas Combustion. In: Compilation of Air Pollutant Emissi... | USEPA Emission Factor (no Control Efficiency used) |  | 2023GADNR | 2023GADNR
13017 | Ben Hill | 932111 | 1700031 |  | Southern Veneer Products | 321212 | Softwood Veneer and Plywood Manufacturing |  | 31.7002 | -83.203 | OP | 2023 | BOI3 | Boiler | Steam Boiler 3 | 11 | E6BTU/HR |  | OP | 2023 | 001 | 10200603 | Fuel Comb - Industrial Boilers, ICEs - Natural Gas | Steam Boiler 3 - Natural gas combustion |  | OP | 2023 | 20.917 | E6FT3SD | Natural Gas | I | 8400 |  |  |  | PM10 Filterable | CAP |  | 0.019871 | TON | 1.9 | LB | E6FT3SD | EPA. March, 1998. Section 1.4, Natural Gas Combustion. In: Compilation of Air Pollutant Emissi... | USEPA Emission Factor (no Control Efficiency used) |  | 2023GADNR | 2023GADNR
13017 | Ben Hill | 932111 | 1700031 |  | Southern Veneer Products | 321212 | Softwood Veneer and Plywood Manufacturing |  | 31.7002 | -83.203 | OP | 2023 | BOI3 | Boiler | Steam Boiler 3 | 11 | E6BTU/HR |  | OP | 2023 | 001 | 10200603 | Fuel Comb - Industrial Boilers, ICEs - Natural Gas | Steam Boiler 3 - Natural gas combustion |  | OP | 2023 | 20.917 | E6FT3SD | Natural Gas | I | 8400 |  |  |  | Sulfur Dioxide | CAP |  | 0.006275 | TON | 0.6 | LB | E6FT3S | AP-42 Chapter 1.4 (July 1998) | USEPA Emission Factor (no Control Efficiency used) |  | 2023GADNR | 2023GADNR
13017 | Ben Hill | 932111 | 1700031 |  | Southern Veneer Products | 321212 | Softwood Veneer and Plywood Manufacturing |  | 31.7002 | -83.203 | OP | 2023 | BOI3 | Boiler | Steam Boiler 3 | 11 | E6BTU/HR |  | OP | 2023 | 001 | 10200603 | Fuel Comb - Industrial Boilers, ICEs - Natural Gas | Steam Boiler 3 - Natural gas combustion |  | OP | 2023 | 20.917 | E6FT3SD | Natural Gas | I | 8400 |  |  |  | Carbon Monoxide | CAP |  | 0.87851 | TON | 84 | LB | E6FT3SD | EPA. March, 1998. Section 1.4, Natural Gas Combustion. In: Compilation of Air Pollutant Emissi... | USEPA Emission Factor (no Control Efficiency used) |  | 2023GADNR | 2023GADNR
13017 | Ben Hill | 932111 | 1700031 |  | Southern Veneer Products | 321212 | Softwood Veneer and Plywood Manufacturing |  | 31.7002 | -83.203 | OP | 2023 | BOI3 | Boiler | Steam Boiler 3 | 11 | E6BTU/HR |  | OP | 2023 | 001 | 10200603 | Fuel Comb - Industrial Boilers, ICEs - Natural Gas | Steam Boiler 3 - Natural gas combustion |  | OP | 2023 | 20.917 | E6FT3SD | Natural Gas | I | 8400 |  |  |  | Nitrogen Oxides | CAP |  | 1.0458 | TON | 100 | LB | E6FT3SD | EPA. March, 1998. Section 1.4, Natural Gas Combustion. In: Compilation of Air Pollutant Emissi... | USEPA Emission Factor (no Control Efficiency used) |  | 2023GADNR | 2023GADNR
13017 | Ben Hill | 932111 | 1700031 |  | Southern Veneer Products | 321212 | Softwood Veneer and Plywood Manufacturing |  | 31.7002 | -83.203 | OP | 2023 | BOI3 | Boiler | Steam Boiler 3 | 11 | E6BTU/HR |  | OP | 2023 | 001 | 10200603 | Fuel Comb - Industrial Boilers, ICEs - Natural Gas | Steam Boiler 3 - Natural gas combustion |  | OP | 2023 | 20.917 | E6FT3SD | Natural Gas | I | 8400 |  |  |  | Volatile Organic Compounds | CAP |  | 0.057522 | TON | 5.5 | LB | E6FT3SD | EPA. March, 1998. Section 1.4, Natural Gas Combustion. In: Compilation of Air Pollutant Emissi... | USEPA Emission Factor (no Control Efficiency used) |  | 2023GADNR | 2023GADNR
13017 | Ben Hill | 932111 | 1700031 |  | Southern Veneer Products | 321212 | Softwood Veneer and Plywood Manufacturing |  | 31.7002 | -83.203 | OP | 2023 | DR01 | Direct-fired Dryer | Veneer Dryer 1 | 24 | E6BTU/HR |  | OP | 2023 | 002 | 30700752 | Industrial Processes - Pulp & Paper | Veneer Dryer 1 - Veneer drying | Wood drying | OP | 2023 | 55721 | E3FT2 | 3/8-inch Plywood | O | 8400 |  |  |  | PM Condensible | CAP |  | 11.7014 | TON | 0.42 | LB | E3FT2 | EPA. January 2002. Section 10.5, Plywood Manufacturing. In: Compilation of Air Pollutant Emiss... | USEPA Emission Factor (no Control Efficiency used) |  | 2023GADNR | 2023GADNR
13017 | Ben Hill | 932111 | 1700031 |  | Southern Veneer Products | 321212 | Softwood Veneer and Plywood Manufacturing |  | 31.7002 | -83.203 | OP | 2023 | DR01 | Direct-fired Dryer | Veneer Dryer 1 | 24 | E6BTU/HR |  | OP | 2023 | 002 | 30700752 | Industrial Processes - Pulp & Paper | Veneer Dryer 1 - Veneer drying | Wood drying | OP | 2023 | 55721 | E3FT2 | 3/8-inch Plywood | O | 8400 |  |  |  | PM2.5 Filterable | CAP |  | 2.201 | TON | 0.079 | LB | E3FT2 | AP-42 Section 10.5 | Other Emission Factor (no Control Efficiency used) |  | 2023GADNR | 2023GADNR
13017 | Ben Hill | 932111 | 1700031 |  | Southern Veneer Products | 321212 | Softwood Veneer and Plywood Manufacturing |  | 31.7002 | -83.203 | OP | 2023 | DR01 | Direct-fired Dryer | Veneer Dryer 1 | 24 | E6BTU/HR |  | OP | 2023 | 002 | 30700752 | Industrial Processes - Pulp & Paper | Veneer Dryer 1 - Veneer drying | Wood drying | OP | 2023 | 55721 | E3FT2 | 3/8-inch Plywood | O | 8400 |  |  |  | PM10 Filterable | CAP |  | 2.201 | TON | 0.079 | LB | E3FT2 | AP-42 Section 10.5 | Other Emission Factor (no Control Efficiency used) |  | 2023GADNR | 2023GADNR
13017 | Ben Hill | 932111 | 1700031 |  | Southern Veneer Products | 321212 | Softwood Veneer and Plywood Manufacturing |  | 31.7002 | -83.203 | OP | 2023 | DR01 | Direct-fired Dryer | Veneer Dryer 1 | 24 | E6BTU/HR |  | OP | 2023 | 002 | 30700752 | Industrial Processes - Pulp & Paper | Veneer Dryer 1 - Veneer drying | Wood drying | OP | 2023 | 55721 | E3FT2 | 3/8-inch Plywood | O | 8400 |  |  |  | Volatile Organic Compounds | CAP |  | 0.68 | TON |  |  |  |  | Stack Test (pre-control) plus Control Efficiency | EF from stack test includes destruction efficiency | 2023GADNR | 2023GADNR
13017 | Ben Hill | 932111 | 1700031 |  | Southern Veneer Products | 321212 | Softwood Veneer and Plywood Manufacturing |  | 31.7002 | -83.203 | OP | 2023 | DR01 | Direct-fired Dryer | Veneer Dryer 1 | 24 | E6BTU/HR |  | OP | 2023 | 002 | 30700752 | Industrial Processes - Pulp & Paper | Veneer Dryer 1 - Veneer drying | Wood drying | OP | 2023 | 55721 | E3FT2 | 3/8-inch Plywood | O | 8400 |  |  |  | Carbon Monoxide | CAP |  | 18.1094 | TON | 0.64 | LB | E3FT2 | EPA. January 2002. Section 10.5, Plywood Manufacturing. In: Compilation of Air Pollutant Emiss... | USEPA Emission Factor (no Control Efficiency used) |  | 2023GADNR | 2023GADNR
13017 | Ben Hill | 932111 | 1700031 |  | Southern Veneer Products | 321212 | Softwood Veneer and Plywood Manufacturing |  | 31.7002 | -83.203 | OP | 2023 | DR01 | Direct-fired Dryer | Veneer Dryer 1 | 24 | E6BTU/HR |  | OP | 2023 | 002 | 30700752 | Industrial Processes - Pulp & Paper | Veneer Dryer 1 - Veneer drying | Wood drying | OP | 2023 | 55721 | E3FT2 | 3/8-inch Plywood | O | 8400 |  |  |  | Nitrogen Oxides | CAP |  | 0.33433 | TON | 0.012 | LB | E3FT2 | EPA. January 2002. Section 10.5, Plywood Manufacturing. In: Compilation of Air Pollutant Emiss... | USEPA Emission Factor (no Control Efficiency used) |  | 2023GADNR | 2023GADNR
13017 | Ben Hill | 932111 | 1700031 |  | Southern Veneer Products | 321212 | Softwood Veneer and Plywood Manufacturing |  | 31.7002 | -83.203 | OP | 2023 | DR01 | Direct-fired Dryer | Veneer Dryer 1 | 24 | E6BTU/HR |  | OP | 2023 | 001 | 30700680 | Industrial Processes - Pulp & Paper | Veneer Dryer 1 - Natural gas combustion |  | OP | 2023 | 99.168 | E6FT3S | Natural Gas | I | 8400 |  |  |  | PM Condensible | CAP |  | 0.28263 | TON | 5.7 | LB | E6FT3S | AP-42 Section 1.4 | Other Emission Factor (no Control Efficiency used) |  | 2023GADNR | 2023GADNR
13017 | Ben Hill | 932111 | 1700031 |  | Southern Veneer Products | 321212 | Softwood Veneer and Plywood Manufacturing |  | 31.7002 | -83.203 | OP | 2023 | DR01 | Direct-fired Dryer | Veneer Dryer 1 | 24 | E6BTU/HR |  | OP | 2023 | 001 | 30700680 | Industrial Processes - Pulp & Paper | Veneer Dryer 1 - Natural gas combustion |  | OP | 2023 | 99.168 | E6FT3S | Natural Gas | I | 8400 |  |  |  | PM2.5 Filterable | CAP |  | 0.09421 | TON | 1.9 | LB | E6FT3S | AP-42 Section 1.4 | Other Emission Factor (no Control Efficiency used) |  | 2023GADNR | 2023GADNR
13017 | Ben Hill | 932111 | 1700031 |  | Southern Veneer Products | 321212 | Softwood Veneer and Plywood Manufacturing |  | 31.7002 | -83.203 | OP | 2023 | DR01 | Direct-fired Dryer | Veneer Dryer 1 | 24 | E6BTU/HR |  | OP | 2023 | 001 | 30700680 | Industrial Processes - Pulp & Paper | Veneer Dryer 1 - Natural gas combustion |  | OP | 2023 | 99.168 | E6FT3S | Natural Gas | I | 8400 |  |  |  | PM10 Filterable | CAP |  | 0.09421 | TON | 1.9 | LB | E6FT3S | AP-42 Section 1.4 | Other Emission Factor (no Control Efficiency used) |  | 2023GADNR | 2023GADNR
13017 | Ben Hill | 932111 | 1700031 |  | Southern Veneer Products | 321212 | Softwood Veneer and Plywood Manufacturing |  | 31.7002 | -83.203 | OP | 2023 | DR01 | Direct-fired Dryer | Veneer Dryer 1 | 24 | E6BTU/HR |  | OP | 2023 | 001 | 30700680 | Industrial Processes - Pulp & Paper | Veneer Dryer 1 - Natural gas combustion |  | OP | 2023 | 99.168 | E6FT3S | Natural Gas | I | 8400 |  |  |  | Carbon Monoxide | CAP |  | 4.1651 | TON | 84 | LB | E6FT3S | AP-42 Chapter 1.4 (July 1998) | USEPA Emission Factor (no Control Efficiency used) |  | 2023GADNR | 2023GADNR
13017 | Ben Hill | 932111 | 1700031 |  | Southern Veneer Products | 321212 | Softwood Veneer and Plywood Manufacturing |  | 31.7002 | -83.203 | OP | 2023 | DR01 | Direct-fired Dryer | Veneer Dryer 1 | 24 | E6BTU/HR |  | OP | 2023 | 001 | 30700680 | Industrial Processes - Pulp & Paper | Veneer Dryer 1 - Natural gas combustion |  | OP | 2023 | 99.168 | E6FT3S | Natural Gas | I | 8400 |  |  |  | Nitrogen Oxides | CAP |  | 4.9584 | TON | 100 | LB | E6FT3S | AP-42 Chapter 1.4 (July 1998) | USEPA Emission Factor (no Control Efficiency used) |  | 2023GADNR | 2023GADNR
13017 | Ben Hill | 932111 | 1700031 |  | Southern Veneer Products | 321212 | Softwood Veneer and Plywood Manufacturing |  | 31.7002 | -83.203 | OP | 2023 | DR01 | Direct-fired Dryer | Veneer Dryer 1 | 24 | E6BTU/HR |  | OP | 2023 | 001 | 30700680 | Industrial Processes - Pulp & Paper | Veneer Dryer 1 - Natural gas combustion |  | OP | 2023 | 99.168 | E6FT3S | Natural Gas | I | 8400 |  |  |  | Sulfur Dioxide | CAP |  | 0.02975 | TON | 0.6 | LB | E6FT3S | AP-42 Chapter 1.4 (July 1998) | USEPA Emission Factor (no Control Efficiency used) |  | 2023GADNR | 2023GADNR
13017 | Ben Hill | 932111 | 1700031 |  | Southern Veneer Products | 321212 | Softwood Veneer and Plywood Manufacturing |  | 31.7002 | -83.203 | OP | 2023 | PR01 | Unclassified | Plywood Press | 0.551 | E3LB/HR | Max Hrly Production = 44 MSF/hr | OP | 2023 | 002 | 30700783 | Industrial Processes - Pulp & Paper | Veneer Press |  | OP | 2023 | 65642 | E3FT2 | 3/8-inch Plywood | O | 8400 |  |  |  | PM Condensible | CAP |  | 2.7241 | TON | 0.083 | LB | E3FT2 | EPA. January 2002. Section 10.5, Plywood Manufacturing. In: Compilation of Air Pollutant Emiss... | USEPA Emission Factor (no Control Efficiency used) |  | 2023GADNR | 2023GADNR
13017 | Ben Hill | 932111 | 1700031 |  | Southern Veneer Products | 321212 | Softwood Veneer and Plywood Manufacturing |  | 31.7002 | -83.203 | OP | 2023 | PR01 | Unclassified | Plywood Press | 0.551 | E3LB/HR | Max Hrly Production = 44 MSF/hr | OP | 2023 | 002 | 30700783 | Industrial Processes - Pulp & Paper | Veneer Press |  | OP | 2023 | 65642 | E3FT2 | 3/8-inch Plywood | O | 8400 |  |  |  | PM2.5 Filterable | CAP |  | 3.9385 | TON | 0.12 | LB | E3FT2 | AP-42 Section 1.5 | Other Emission Factor (no Control Efficiency used) |  | 2023GADNR | 2023GADNR
13017 | Ben Hill | 932111 | 1700031 |  | Southern Veneer Products | 321212 | Softwood Veneer and Plywood Manufacturing |  | 31.7002 | -83.203 | OP | 2023 | PR01 | Unclassified | Plywood Press | 0.551 | E3LB/HR | Max Hrly Production = 44 MSF/hr | OP | 2023 | 002 | 30700783 | Industrial Processes - Pulp & Paper | Veneer Press |  | OP | 2023 | 65642 | E3FT2 | 3/8-inch Plywood | O | 8400 |  |  |  | PM10 Filterable | CAP |  | 3.9385 | TON | 0.12 | LB | E3FT2 | AP-42 Section 10.5 | Other Emission Factor (no Control Efficiency used) |  | 2023GADNR | 2023GADNR
13017 | Ben Hill | 932111 | 1700031 |  | Southern Veneer Products | 321212 | Softwood Veneer and Plywood Manufacturing |  | 31.7002 | -83.203 | OP | 2023 | PR01 | Unclassified | Plywood Press | 0.551 | E3LB/HR | Max Hrly Production = 44 MSF/hr | OP | 2023 | 002 | 30700783 | Industrial Processes - Pulp & Paper | Veneer Press |  | OP | 2023 | 65642 | E3FT2 | 3/8-inch Plywood | O | 8400 |  |  |  | Volatile Organic Compounds | CAP |  | 8.2052 | TON | 0.25 | LB | E3FT2 | EPA. January 2002. Section 10.5, Plywood Manufacturing. In: Compilation of Air Pollutant Emiss... | USEPA Emission Factor (no Control Efficiency used) |  | 2023GADNR | 2023GADNR
13017 | Ben Hill | 932111 | 1700031 |  | Southern Veneer Products | 321212 | Softwood Veneer and Plywood Manufacturing |  | 31.7002 | -83.203 | OP | 2023 | BOI2 | Boiler | Steam Boiler 2 | 11 | E6BTU/HR |  | OP | 2023 | 001 | 10200603 | Fuel Comb - Industrial Boilers, ICEs - Natural Gas | Steam Boiler 2 - Natural gas combustion |  | OP | 2023 | 48.924 | E6FT3SD | Natural Gas | I | 8400 |  |  |  | PM Condensible | CAP |  | 0.13943 | TON | 5.7 | LB | E6FT3SD | EPA. March, 1998. Section 1.4, Natural Gas Combustion. In: Compilation of Air Pollutant Emissi... | USEPA Emission Factor (no Control Efficiency used) |  | 2023GADNR | 2023GADNR
13017 | Ben Hill | 932111 | 1700031 |  | Southern Veneer Products | 321212 | Softwood Veneer and Plywood Manufacturing |  | 31.7002 | -83.203 | OP | 2023 | BOI2 | Boiler | Steam Boiler 2 | 11 | E6BTU/HR |  | OP | 2023 | 001 | 10200603 | Fuel Comb - Industrial Boilers, ICEs - Natural Gas | Steam Boiler 2 - Natural gas combustion |  | OP | 2023 | 48.924 | E6FT3SD | Natural Gas | I | 8400 |  |  |  | PM2.5 Filterable | CAP |  | 0.046478 | TON | 1.9 | LB | E6FT3SD | EPA. March, 1998. Section 1.4, Natural Gas Combustion. In: Compilation of Air Pollutant Emissi... | USEPA Emission Factor (no Control Efficiency used) |  | 2023GADNR | 2023GADNR
13017 | Ben Hill | 932111 | 1700031 |  | Southern Veneer Products | 321212 | Softwood Veneer and Plywood Manufacturing |  | 31.7002 | -83.203 | OP | 2023 | BOI2 | Boiler | Steam Boiler 2 | 11 | E6BTU/HR |  | OP | 2023 | 001 | 10200603 | Fuel Comb - Industrial Boilers, ICEs - Natural Gas | Steam Boiler 2 - Natural gas combustion |  | OP | 2023 | 48.924 | E6FT3SD | Natural Gas | I | 8400 |  |  |  | PM10 Filterable | CAP |  | 0.046478 | TON | 1.9 | LB | E6FT3SD | EPA. March, 1998. Section 1.4, Natural Gas Combustion. In: Compilation of Air Pollutant Emissi... | USEPA Emission Factor (no Control Efficiency used) |  | 2023GADNR | 2023GADNR
13017 | Ben Hill | 932111 | 1700031 |  | Southern Veneer Products | 321212 | Softwood Veneer and Plywood Manufacturing |  | 31.7002 | -83.203 | OP | 2023 | BOI2 | Boiler | Steam Boiler 2 | 11 | E6BTU/HR |  | OP | 2023 | 001 | 10200603 | Fuel Comb - Industrial Boilers, ICEs - Natural Gas | Steam Boiler 2 - Natural gas combustion |  | OP | 2023 | 48.924 | E6FT3SD | Natural Gas | I | 8400 |  |  |  | Nitrogen Oxides | CAP |  | 2.4462 | TON | 100 | LB | E6FT3SD | EPA. March, 1998. Section 1.4, Natural Gas Combustion. In: Compilation of Air Pollutant Emissi... | USEPA Emission Factor (no Control Efficiency used) |  | 2023GADNR | 2023GADNR
13017 | Ben Hill | 932111 | 1700031 |  | Southern Veneer Products | 321212 | Softwood Veneer and Plywood Manufacturing |  | 31.7002 | -83.203 | OP | 2023 | BOI2 | Boiler | Steam Boiler 2 | 11 | E6BTU/HR |  | OP | 2023 | 001 | 10200603 | Fuel Comb - Industrial Boilers, ICEs - Natural Gas | Steam Boiler 2 - Natural gas combustion |  | OP | 2023 | 48.924 | E6FT3SD | Natural Gas | I | 8400 |  |  |  | Volatile Organic Compounds | CAP |  | 0.13454 | TON | 5.5 | LB | E6FT3SD | EPA. March, 1998. Section 1.4, Natural Gas Combustion. In: Compilation of Air Pollutant Emissi... | USEPA Emission Factor (no Control Efficiency used) |  | 2023GADNR | 2023GADNR
13017 | Ben Hill | 932111 | 1700031 |  | Southern Veneer Products | 321212 | Softwood Veneer and Plywood Manufacturing |  | 31.7002 | -83.203 | OP | 2023 | BOI2 | Boiler | Steam Boiler 2 | 11 | E6BTU/HR |  | OP | 2023 | 001 | 10200603 | Fuel Comb - Industrial Boilers, ICEs - Natural Gas | Steam Boiler 2 - Natural gas combustion |  | OP | 2023 | 48.924 | E6FT3SD | Natural Gas | I | 8400 |  |  |  | Sulfur Dioxide | CAP |  | 0.014677 | TON | 0.6 | LB | E6FT3S | AP-42 Chapter 1.4 (July 1998) | USEPA Emission Factor (no Control Efficiency used) |  | 2023GADNR | 2023GADNR
13017 | Ben Hill | 932111 | 1700031 |  | Southern Veneer Products | 321212 | Softwood Veneer and Plywood Manufacturing |  | 31.7002 | -83.203 | OP | 2023 | BOI2 | Boiler | Steam Boiler 2 | 11 | E6BTU/HR |  | OP | 2023 | 001 | 10200603 | Fuel Comb - Industrial Boilers, ICEs - Natural Gas | Steam Boiler 2 - Natural gas combustion |  | OP | 2023 | 48.924 | E6FT3SD | Natural Gas | I | 8400 |  |  |  | Carbon Monoxide | CAP |  | 2.0548 | TON | 84 | LB | E6FT3SD | EPA. March, 1998. Section 1.4, Natural Gas Combustion. In: Compilation of Air Pollutant Emissi... | USEPA Emission Factor (no Control Efficiency used) |  | 2023GADNR | 2023GADNR
13017 | Ben Hill | 932111 | 1700031 |  | Southern Veneer Products | 321212 | Softwood Veneer and Plywood Manufacturing |  | 31.7002 | -83.203 | OP | 2023 | FUGW | Other fugitive | Fugitive emissions from misc wood working | 0.551 | E3LB/HR | 241,550 tons/yr | OP | 2023 | WOOD | 30700799 | Industrial Processes - Pulp & Paper | Miscellaneous wood working |  | OP | 2023 | 242217 | TON | 3/8-inch Plywood | O | 2500 |  |  |  | PM Condensible | CAP |  | 0 | TON |  |  |  | Condensible PM is not expected to be emitted from this process. | Engineering Judgment | Condensible PM is not expected to be emitted from this process. | 2023GADNR | 2023GADNR
13017 | Ben Hill | 932111 | 1700031 |  | Southern Veneer Products | 321212 | Softwood Veneer and Plywood Manufacturing |  | 31.7002 | -83.203 | OP | 2023 | FUGW | Other fugitive | Fugitive emissions from misc wood working | 0.551 | E3LB/HR | 241,550 tons/yr | OP | 2023 | WOOD | 30700799 | Industrial Processes - Pulp & Paper | Miscellaneous wood working |  | OP | 2023 | 242217 | TON | 3/8-inch Plywood | O | 2500 |  |  |  | PM2.5 Filterable | CAP |  | 0.3 | TON |  |  |  |  | Engineering Judgment | AP-42 Table 10.5-7 and filter bag control efficiency | 2023GADNR | 2023GADNR
13017 | Ben Hill | 932111 | 1700031 |  | Southern Veneer Products | 321212 | Softwood Veneer and Plywood Manufacturing |  | 31.7002 | -83.203 | OP | 2023 | FUGW | Other fugitive | Fugitive emissions from misc wood working | 0.551 | E3LB/HR | 241,550 tons/yr | OP | 2023 | WOOD | 30700799 | Industrial Processes - Pulp & Paper | Miscellaneous wood working |  | OP | 2023 | 242217 | TON | 3/8-inch Plywood | O | 2500 |  |  |  | PM10 Filterable | CAP |  | 0.3 | TON |  |  |  |  | Engineering Judgment | AP-42 Table 10.5-7 and filter bag control efficiency | 2023GADNR | 2023GADNR
13017 | Ben Hill | 932111 | 1700031 |  | Southern Veneer Products | 321212 | Softwood Veneer and Plywood Manufacturing |  | 31.7002 | -83.203 | OP | 2023 | FUGW | Other fugitive | Fugitive emissions from misc wood working | 0.551 | E3LB/HR | 241,550 tons/yr | OP | 2023 | WOOD | 30700799 | Industrial Processes - Pulp & Paper | Miscellaneous wood working |  | OP | 2023 | 242217 | TON | 3/8-inch Plywood | O | 2500 |  |  |  | Volatile Organic Compounds | CAP |  | 33.82 | TON |  |  |  |  | Engineering Judgment | AP-42 Table 10.5-7 | 2023GADNR | 2023GADNR
13017 | Ben Hill | 932111 | 1700031 |  | Southern Veneer Products | 321212 | Softwood Veneer and Plywood Manufacturing |  | 31.7002 | -83.203 | OP | 2023 | RTO1 | Other/Small Combustion | RTO1 Burner |  |  |  | OP | 2023 | 001 | 39900601 | Industrial Processes - NEC | RTO1 Burner - Natural gas combustion | RTO1 Burner | OP | 2023 | 4.96 | E6FT3S | Natural Gas | I | 8400 |  |  |  | PM Condensible | CAP |  | 0.014136 | TON | 5.7 | LB | E6FT3S | AP-42 Section 1.4 | Other Emission Factor (no Control Efficiency used) |  | 2023GADNR | 2023GADNR
13017 | Ben Hill | 932111 | 1700031 |  | Southern Veneer Products | 321212 | Softwood Veneer and Plywood Manufacturing |  | 31.7002 | -83.203 | OP | 2023 | RTO1 | Other/Small Combustion | RTO1 Burner |  |  |  | OP | 2023 | 001 | 39900601 | Industrial Processes - NEC | RTO1 Burner - Natural gas combustion | RTO1 Burner | OP | 2023 | 4.96 | E6FT3S | Natural Gas | I | 8400 |  |  |  | PM2.5 Filterable | CAP |  | 0.004712 | TON | 1.9 | LB | E6FT3S | AP-42 Section 1.4 | Other Emission Factor (no Control Efficiency used) |  | 2023GADNR | 2023GADNR
13017 | Ben Hill | 932111 | 1700031 |  | Southern Veneer Products | 321212 | Softwood Veneer and Plywood Manufacturing |  | 31.7002 | -83.203 | OP | 2023 | RTO1 | Other/Small Combustion | RTO1 Burner |  |  |  | OP | 2023 | 001 | 39900601 | Industrial Processes - NEC | RTO1 Burner - Natural gas combustion | RTO1 Burner | OP | 2023 | 4.96 | E6FT3S | Natural Gas | I | 8400 |  |  |  | PM10 Filterable | CAP |  | 0.004712 | TON | 1.9 | LB | E6FT3S | AP-42 Section 1.4 | Other Emission Factor (no Control Efficiency used) |  | 2023GADNR | 2023GADNR
13017 | Ben Hill | 932111 | 1700031 |  | Southern Veneer Products | 321212 | Softwood Veneer and Plywood Manufacturing |  | 31.7002 | -83.203 | OP | 2023 | RTO1 | Other/Small Combustion | RTO1 Burner |  |  |  | OP | 2023 | 001 | 39900601 | Industrial Processes - NEC | RTO1 Burner - Natural gas combustion | RTO1 Burner | OP | 2023 | 4.96 | E6FT3S | Natural Gas | I | 8400 |  |  |  | Sulfur Dioxide | CAP |  | 0.001488 | TON | 0.6 | LB | E6FT3S | AP-42 Chapter 1.4 (July 1998) | USEPA Emission Factor (no Control Efficiency used) |  | 2023GADNR | 2023GADNR
13017 | Ben Hill | 932111 | 1700031 |  | Southern Veneer Products | 321212 | Softwood Veneer and Plywood Manufacturing |  | 31.7002 | -83.203 | OP | 2023 | RTO1 | Other/Small Combustion | RTO1 Burner |  |  |  | OP | 2023 | 001 | 39900601 | Industrial Processes - NEC | RTO1 Burner - Natural gas combustion | RTO1 Burner | OP | 2023 | 4.96 | E6FT3S | Natural Gas | I | 8400 |  |  |  | Nitrogen Oxides | CAP |  | 0.248 | TON | 100 | LB | E6FT3S | AP-42 Chapter 1.4 (July 1998) | USEPA Emission Factor (no Control Efficiency used) |  | 2023GADNR | 2023GADNR
13017 | Ben Hill | 932111 | 1700031 |  | Southern Veneer Products | 321212 | Softwood Veneer and Plywood Manufacturing |  | 31.7002 | -83.203 | OP | 2023 | RTO1 | Other/Small Combustion | RTO1 Burner |  |  |  | OP | 2023 | 001 | 39900601 | Industrial Processes - NEC | RTO1 Burner - Natural gas combustion | RTO1 Burner | OP | 2023 | 4.96 | E6FT3S | Natural Gas | I | 8400 |  |  |  | Carbon Monoxide | CAP |  | 0.20832 | TON | 84 | LB | E6FT3S | AP-42 Chapter 1.4 (July 1998) | USEPA Emission Factor (no Control Efficiency used) |  | 2023GADNR | 2023GADNR
13017 | Ben Hill | 932111 | 1700031 |  | Southern Veneer Products | 321212 | Softwood Veneer and Plywood Manufacturing |  | 31.7002 | -83.203 | OP | 2023 | RTO2 | Other/Small Combustion | RTO2 Burner |  |  |  | OP | 2023 | 001 | 39900601 | Industrial Processes - NEC | RTO2 Burner - Natural gas combustion | RTO2 Burner | OP | 2023 | 4.956 | E6FT3S | Natural Gas | I | 8400 |  |  |  | PM Condensible | CAP |  | 0.014125 | TON | 5.7 | LB | E6FT3S | AP-42 Section 1.4 | Other Emission Factor (no Control Efficiency used) |  | 2023GADNR | 2023GADNR
13017 | Ben Hill | 932111 | 1700031 |  | Southern Veneer Products | 321212 | Softwood Veneer and Plywood Manufacturing |  | 31.7002 | -83.203 | OP | 2023 | RTO2 | Other/Small Combustion | RTO2 Burner |  |  |  | OP | 2023 | 001 | 39900601 | Industrial Processes - NEC | RTO2 Burner - Natural gas combustion | RTO2 Burner | OP | 2023 | 4.956 | E6FT3S | Natural Gas | I | 8400 |  |  |  | PM2.5 Filterable | CAP |  | 0.004708 | TON | 1.9 | LB | E6FT3S | AP-42 Section 1.4 | Other Emission Factor (no Control Efficiency used) |  | 2023GADNR | 2023GADNR
13017 | Ben Hill | 932111 | 1700031 |  | Southern Veneer Products | 321212 | Softwood Veneer and Plywood Manufacturing |  | 31.7002 | -83.203 | OP | 2023 | RTO2 | Other/Small Combustion | RTO2 Burner |  |  |  | OP | 2023 | 001 | 39900601 | Industrial Processes - NEC | RTO2 Burner - Natural gas combustion | RTO2 Burner | OP | 2023 | 4.956 | E6FT3S | Natural Gas | I | 8400 |  |  |  | PM10 Filterable | CAP |  | 0.004708 | TON | 1.9 | LB | E6FT3S | AP-42 Section 1.4 | Other Emission Factor (no Control Efficiency used) |  | 2023GADNR | 2023GADNR
13017 | Ben Hill | 932111 | 1700031 |  | Southern Veneer Products | 321212 | Softwood Veneer and Plywood Manufacturing |  | 31.7002 | -83.203 | OP | 2023 | RTO2 | Other/Small Combustion | RTO2 Burner |  |  |  | OP | 2023 | 001 | 39900601 | Industrial Processes - NEC | RTO2 Burner - Natural gas combustion | RTO2 Burner | OP | 2023 | 4.956 | E6FT3S | Natural Gas | I | 8400 |  |  |  | Sulfur Dioxide | CAP |  | 0.001487 | TON | 0.6 | LB | E6FT3S | AP-42 Chapter 1.4 (July 1998) | USEPA Emission Factor (no Control Efficiency used) |  | 2023GADNR | 2023GADNR
13017 | Ben Hill | 932111 | 1700031 |  | Southern Veneer Products | 321212 | Softwood Veneer and Plywood Manufacturing |  | 31.7002 | -83.203 | OP | 2023 | RTO2 | Other/Small Combustion | RTO2 Burner |  |  |  | OP | 2023 | 001 | 39900601 | Industrial Processes - NEC | RTO2 Burner - Natural gas combustion | RTO2 Burner | OP | 2023 | 4.956 | E6FT3S | Natural Gas | I | 8400 |  |  |  | Nitrogen Oxides | CAP |  | 0.2478 | TON | 100 | LB | E6FT3S | AP-42 Chapter 1.4 (July 1998) | USEPA Emission Factor (no Control Efficiency used) |  | 2023GADNR | 2023GADNR
13017 | Ben Hill | 932111 | 1700031 |  | Southern Veneer Products | 321212 | Softwood Veneer and Plywood Manufacturing |  | 31.7002 | -83.203 | OP | 2023 | RTO2 | Other/Small Combustion | RTO2 Burner |  |  |  | OP | 2023 | 001 | 39900601 | Industrial Processes - NEC | RTO2 Burner - Natural gas combustion | RTO2 Burner | OP | 2023 | 4.956 | E6FT3S | Natural Gas | I | 8400 |  |  |  | Carbon Monoxide | CAP |  | 0.20815 | TON | 84 | LB | E6FT3S | AP-42 Chapter 1.4 (July 1998) | USEPA Emission Factor (no Control Efficiency used) |  | 2023GADNR | 2023GADNR
13185 | Lowndes | 9757111 | 18500009 | 31601LNGDL1202M | Langdale Forest Products Co. | 321113 | Sawmills |  | 30.8159 | -83.2775 | OP | 2023 | PMG1 | Other process equipment | Planer mill group |  |  | Estimated Operating Status Year | OP | 2023 | PMCY | 30700806 | Industrial Processes - Pulp & Paper | Shaving Transfer Cyclone and Handling | Estimated Operating Status Year | OP | 2023 | 38868 | TON | Wood | O | 4472 |  |  |  | PM2.5 Primary (Filt + Cond) | CAP |  | 3.1094 | TON | 0.16 | LB | TON | PM25-PRI = PM25-FIL with ODEQ AQ-EF02 Revised May 2014 | Other Emission Factor (no Control Efficiency used) | PM-CON negligible for source; PM25-PRI = PM25-FIL | 2023GADNR | 2023GADNR
13185 | Lowndes | 9757111 | 18500009 | 31601LNGDL1202M | Langdale Forest Products Co. | 321113 | Sawmills |  | 30.8159 | -83.2775 | OP | 2023 | PMG1 | Other process equipment | Planer mill group |  |  | Estimated Operating Status Year | OP | 2023 | PMCY | 30700806 | Industrial Processes - Pulp & Paper | Shaving Transfer Cyclone and Handling | Estimated Operating Status Year | OP | 2023 | 38868 | TON | Wood | O | 4472 |  |  |  | PM10 Primary (Filt + Cond) | CAP |  | 3.6925 | TON | 0.19 | LB | TON | PM10-PRI = PM10-FIL with ODEQ AQ-EF02 Revised May 2014 | Other Emission Factor (no Control Efficiency used) | PM-CON negligible for source; PM10-PRI = PM10-FIL | 2023GADNR | 2023GADNR
13185 | Lowndes | 9757111 | 18500009 | 31601LNGDL1202M | Langdale Forest Products Co. | 321113 | Sawmills |  | 30.8159 | -83.2775 | OP | 2023 | PMG1 | Other process equipment | Planer mill group |  |  | Estimated Operating Status Year | OP | 2023 | PMCY | 30700806 | Industrial Processes - Pulp & Paper | Shaving Transfer Cyclone and Handling | Estimated Operating Status Year | OP | 2023 | 38868 | TON | Wood | O | 4472 |  |  |  | PM2.5 Filterable | CAP |  | 3.1094 | TON | 0.16 | LB | TON | ODEQ AQ-EF02 Revised May 2014 | Other Emission Factor (no Control Efficiency used) |  | 2023GADNR | 2023GADNR
13185 | Lowndes | 9757111 | 18500009 | 31601LNGDL1202M | Langdale Forest Products Co. | 321113 | Sawmills |  | 30.8159 | -83.2775 | OP | 2023 | PMG1 | Other process equipment | Planer mill group |  |  | Estimated Operating Status Year | OP | 2023 | PMCY | 30700806 | Industrial Processes - Pulp & Paper | Shaving Transfer Cyclone and Handling | Estimated Operating Status Year | OP | 2023 | 38868 | TON | Wood | O | 4472 |  |  |  | PM10 Filterable | CAP |  | 3.6925 | TON | 0.19 | LB | TON | ODEQ AQ-EF02 Revised May 2014 | Other Emission Factor (no Control Efficiency used) |  | 2023GADNR | 2023GADNR
13185 | Lowndes | 9757111 | 18500009 | 31601LNGDL1202M | Langdale Forest Products Co. | 321113 | Sawmills |  | 30.8159 | -83.2775 | OP | 2023 | PMG1 | Other process equipment | Planer mill group |  |  | Estimated Operating Status Year | OP | 2023 | PMG1 | 30700805 | Industrial Processes - Pulp & Paper | Planer mill group | SCC code is for planer mill controlled by cyclone. Planer mill at this facility is controlled by cyclone and baghouse. Estimated Operating Status Year | OP | 2023 | 176673 | E3BDFT | Wood | O | 4472 |  |  |  | PM2.5 Primary (Filt + Cond) | CAP |  | 1.4134 | TON | 0.016 | LB | E3BDFT | PM-CON negligible for source; based on 2011 test of filterable | Site-Specific Emission Factor (no Control Efficiency used) |  | 2023GADNR | 2023GADNR
13185 | Lowndes | 9757111 | 18500009 | 31601LNGDL1202M | Langdale Forest Products Co. | 321113 | Sawmills |  | 30.8159 | -83.2775 | OP | 2023 | PMG1 | Other process equipment | Planer mill group |  |  | Estimated Operating Status Year | OP | 2023 | PMG1 | 30700805 | Industrial Processes - Pulp & Paper | Planer mill group | SCC code is for planer mill controlled by cyclone. Planer mill at this facility is controlled by cyclone and baghouse. Estimated Operating Status Year | OP | 2023 | 176673 | E3BDFT | Wood | O | 4472 |  |  |  | PM10 Primary (Filt + Cond) | CAP |  | 1.5901 | TON | 0.018 | LB | E3BDFT | PM-CON negligible for source; based on 2011 test of filterable | Site-Specific Emission Factor (no Control Efficiency used) |  | 2023GADNR | 2023GADNR
13185 | Lowndes | 9757111 | 18500009 | 31601LNGDL1202M | Langdale Forest Products Co. | 321113 | Sawmills |  | 30.8159 | -83.2775 | OP | 2023 | PMG1 | Other process equipment | Planer mill group |  |  | Estimated Operating Status Year | OP | 2023 | PMG1 | 30700805 | Industrial Processes - Pulp & Paper | Planer mill group | SCC code is for planer mill controlled by cyclone. Planer mill at this facility is controlled by cyclone and baghouse. Estimated Operating Status Year | OP | 2023 | 176673 | E3BDFT | Wood | O | 4472 |  |  |  | PM10 Filterable | CAP |  | 1.5901 | TON | 0.018 | LB | E3BDFT | Based on 2011 test | Site-Specific Emission Factor (no Control Efficiency used) |  | 2023GADNR | 2023GADNR
13185 | Lowndes | 9757111 | 18500009 | 31601LNGDL1202M | Langdale Forest Products Co. | 321113 | Sawmills |  | 30.8159 | -83.2775 | OP | 2023 | PMG1 | Other process equipment | Planer mill group |  |  | Estimated Operating Status Year | OP | 2023 | PMG1 | 30700805 | Industrial Processes - Pulp & Paper | Planer mill group | SCC code is for planer mill controlled by cyclone. Planer mill at this facility is controlled by cyclone and baghouse. Estimated Operating Status Year | OP | 2023 | 176673 | E3BDFT | Wood | O | 4472 |  |  |  | PM2.5 Filterable | CAP |  | 1.4134 | TON | 0.016 | LB | E3BDFT | Based on 2011 test | Site-Specific Emission Factor (no Control Efficiency used) |  | 2023GADNR | 2023GADNR
13185 | Lowndes | 9757111 | 18500009 | 31601LNGDL1202M | Langdale Forest Products Co. | 321113 | Sawmills |  | 30.8159 | -83.2775 | OP | 2023 | DK7 | Lumber Dry Kiln | Direct Fired Continous Dry Kiln 07 |  |  | Kiln converted to a direct fired continuous dry kiln as of 1/21/19 | OP | 2023 | DK07 | 10200903 | Fuel Comb - Industrial Boilers, ICEs - Biomass | Kiln Wood Combustion | Wood combustion emissions estimated here.Update 6/18/2024: VOC emissions from the use of this direct wood fired lumber drying kiln are estimated through DK7 using GA EPD recommended lb/MBf factors; here (DK07) we only indicate pollutants that require estimate with lb/MMBtu factors. | OP | 2023 | 245882 | E6BTU | Wood | I | 8736 |  |  |  | Sulfur Dioxide | CAP |  | 3.0735 | TON | 0.025 | LB | E6BTU | EPA. September, 2003. Section 1.6, Wood Residue Combustion In Boilers. In: Compilation of Air ... | USEPA Emission Factor (no Control Efficiency used) |  | 2023GADNR | 2023GADNR
13185 | Lowndes | 9757111 | 18500009 | 31601LNGDL1202M | Langdale Forest Products Co. | 321113 | Sawmills |  | 30.8159 | -83.2775 | OP | 2023 | DK7 | Lumber Dry Kiln | Direct Fired Continous Dry Kiln 07 |  |  | Kiln converted to a direct fired continuous dry kiln as of 1/21/19 | OP | 2023 | DK07 | 10200903 | Fuel Comb - Industrial Boilers, ICEs - Biomass | Kiln Wood Combustion | Wood combustion emissions estimated here.Update 6/18/2024: VOC emissions from the use of this direct wood fired lumber drying kiln are estimated through DK7 using GA EPD recommended lb/MBf factors; here (DK07) we only indicate pollutants that require estimate with lb/MMBtu factors. | OP | 2023 | 245882 | E6BTU | Wood | I | 8736 |  |  |  | Nitrogen Oxides | CAP |  | 27.047 | TON | 0.22 | LB | E6BTU | EPA. September, 2003. Section 1.6, Wood Residue Combustion In Boilers. In: Compilation of Air ... | USEPA Emission Factor (no Control Efficiency used) |  | 2023GADNR | 2023GADNR
13185 | Lowndes | 9757111 | 18500009 | 31601LNGDL1202M | Langdale Forest Products Co. | 321113 | Sawmills |  | 30.8159 | -83.2775 | OP | 2023 | DK7 | Lumber Dry Kiln | Direct Fired Continous Dry Kiln 07 |  |  | Kiln converted to a direct fired continuous dry kiln as of 1/21/19 | OP | 2023 | DK07 | 10200903 | Fuel Comb - Industrial Boilers, ICEs - Biomass | Kiln Wood Combustion | Wood combustion emissions estimated here.Update 6/18/2024: VOC emissions from the use of this direct wood fired lumber drying kiln are estimated through DK7 using GA EPD recommended lb/MBf factors; here (DK07) we only indicate pollutants that require estimate with lb/MMBtu factors. | OP | 2023 | 245882 | E6BTU | Wood | I | 8736 |  |  |  | Lead | CAP/HAP | HAP-Metal | 11.802 | LB | 4.8e-05 | LB | E6BTU | AP42 Table 1.6-4 EF from Wood Residue Combustion | Other Emission Factor (no Control Efficiency used) |  | 2023GADNR | 2023GADNR
13185 | Lowndes | 9757111 | 18500009 | 31601LNGDL1202M | Langdale Forest Products Co. | 321113 | Sawmills |  | 30.8159 | -83.2775 | OP | 2023 | DK7 | Lumber Dry Kiln | Direct Fired Continous Dry Kiln 07 |  |  | Kiln converted to a direct fired continuous dry kiln as of 1/21/19 | OP | 2023 | DK07 | 10200903 | Fuel Comb - Industrial Boilers, ICEs - Biomass | Kiln Wood Combustion | Wood combustion emissions estimated here.Update 6/18/2024: VOC emissions from the use of this direct wood fired lumber drying kiln are estimated through DK7 using GA EPD recommended lb/MBf factors; here (DK07) we only indicate pollutants that require estimate with lb/MMBtu factors. | OP | 2023 | 245882 | E6BTU | Wood | I | 8736 |  |  |  | Carbon Monoxide | CAP |  | 73.7646 | TON | 0.6 | LB | E6BTU | AP-42 emission factor for wood residue combustion (Table 1.6-2), Bark/bark and wet wood/wet wood-fir | Other Emission Factor (no Control Efficiency used) |  | 2023GADNR | 2023GADNR
13185 | Lowndes | 9757111 | 18500009 | 31601LNGDL1202M | Langdale Forest Products Co. | 321113 | Sawmills |  | 30.8159 | -83.2775 | OP | 2023 | DK7 | Lumber Dry Kiln | Direct Fired Continous Dry Kiln 07 |  |  | Kiln converted to a direct fired continuous dry kiln as of 1/21/19 | OP | 2023 | DK7 | 30700844 | Industrial Processes - Pulp & Paper | Wood Drying | Kiln converted to a direct-fired continuous kiln as of 1/21/19. | OP | 2023 | 61439.2 | E3BDFT | Board | I | 8736 |  |  |  | PM10 Filterable | CAP |  | 1.0445 | TON | 0.034 | LB | E3BDFT | Stack tested emission data used in Title V Application No. 21615 for West Fraser Augusta Lumber Mi | Other Emission Factor (no Control Efficiency used) |  | 2023GADNR | 2023GADNR
13185 | Lowndes | 9757111 | 18500009 | 31601LNGDL1202M | Langdale Forest Products Co. | 321113 | Sawmills |  | 30.8159 | -83.2775 | OP | 2023 | DK7 | Lumber Dry Kiln | Direct Fired Continous Dry Kiln 07 |  |  | Kiln converted to a direct fired continuous dry kiln as of 1/21/19 | OP | 2023 | DK7 | 30700844 | Industrial Processes - Pulp & Paper | Wood Drying | Kiln converted to a direct-fired continuous kiln as of 1/21/19. | OP | 2023 | 61439.2 | E3BDFT | Board | I | 8736 |  |  |  | PM Condensible | CAP |  | 2.1197 | TON | 0.069 | LB | E3BDFT | NCASI recommended ratio of Condensable to Filterable PM of 1.016. | Trade Group Emission Factor (no Control Efficiency used) |  | 2023GADNR | 2023GADNR
13185 | Lowndes | 9757111 | 18500009 | 31601LNGDL1202M | Langdale Forest Products Co. | 321113 | Sawmills |  | 30.8159 | -83.2775 | OP | 2023 | DK7 | Lumber Dry Kiln | Direct Fired Continous Dry Kiln 07 |  |  | Kiln converted to a direct fired continuous dry kiln as of 1/21/19 | OP | 2023 | DK7 | 30700844 | Industrial Processes - Pulp & Paper | Wood Drying | Kiln converted to a direct-fired continuous kiln as of 1/21/19. | OP | 2023 | 61439.2 | E3BDFT | Board | I | 8736 |  |  |  | PM2.5 Filterable | CAP |  | 0.92159 | TON | 0.03 | LB | E3BDFT | Stack tested emission data used in Title V Application No. 21615 for West Fraser Augusta Lumber Mi | Other Emission Factor (no Control Efficiency used) |  | 2023GADNR | 2023GADNR
13185 | Lowndes | 9757111 | 18500009 | 31601LNGDL1202M | Langdale Forest Products Co. | 321113 | Sawmills |  | 30.8159 | -83.2775 | OP | 2023 | DK7 | Lumber Dry Kiln | Direct Fired Continous Dry Kiln 07 |  |  | Kiln converted to a direct fired continuous dry kiln as of 1/21/19 | OP | 2023 | DK7 | 30700844 | Industrial Processes - Pulp & Paper | Wood Drying | Kiln converted to a direct-fired continuous kiln as of 1/21/19. | OP | 2023 | 61439.2 | E3BDFT | Board | I | 8736 |  |  |  | Volatile Organic Compounds | CAP |  | 122.878 | TON | 4 | LB | E3BDFT | Unpublished NCASI test results provided by Su Jeng-Hon, GA EPD on December 19, 2016 | Trade Group Emission Factor (no Control Efficiency used) |  | 2023GADNR | 2023GADNR
13185 | Lowndes | 9757111 | 18500009 | 31601LNGDL1202M | Langdale Forest Products Co. | 321113 | Sawmills |  | 30.8159 | -83.2775 | OP | 2023 | DK5 | Lumber Dry Kiln | Direct Fired Continuous Dry Kiln 05 |  |  | Steam Heated Batch Kiln 05 was converted to Direct Fired Continuous Dry Kiln 05, Kiln started as a CDK on Apr 3, 2020. | OP | 2023 | DK05 | 10200903 | Fuel Comb - Industrial Boilers, ICEs - Biomass | Kiln Wood Combustion | Kiln converted to a direct fired continuous kiln as of 4/3/20. Wood combustion emissions estimated here.Update 6/18/2024: VOC emissions from the use of this direct wood fired lumber drying kiln are estimated through DK5 using GA EPD recommended lb/MBf factors; here (DK05) we only indicate pollutants that require estimate with lb/MMBtu factors. | OP | 2023 | 245882 | E6BTU | Wood | I | 8736 |  |  |  | Nitrogen Oxides | CAP |  | 27.047 | TON | 0.22 | LB | E6BTU | AP-42 emission factor for wood residue combustion (Table 1.6-2) Bark/bark and wet wood/wet wood-fir | Other Emission Factor (no Control Efficiency used) |  | 2023GADNR | 2023GADNR
13185 | Lowndes | 9757111 | 18500009 | 31601LNGDL1202M | Langdale Forest Products Co. | 321113 | Sawmills |  | 30.8159 | -83.2775 | OP | 2023 | DK5 | Lumber Dry Kiln | Direct Fired Continuous Dry Kiln 05 |  |  | Steam Heated Batch Kiln 05 was converted to Direct Fired Continuous Dry Kiln 05, Kiln started as a CDK on Apr 3, 2020. | OP | 2023 | DK05 | 10200903 | Fuel Comb - Industrial Boilers, ICEs - Biomass | Kiln Wood Combustion | Kiln converted to a direct fired continuous kiln as of 4/3/20. Wood combustion emissions estimated here.Update 6/18/2024: VOC emissions from the use of this direct wood fired lumber drying kiln are estimated through DK5 using GA EPD recommended lb/MBf factors; here (DK05) we only indicate pollutants that require estimate with lb/MMBtu factors. | OP | 2023 | 245882 | E6BTU | Wood | I | 8736 |  |  |  | Sulfur Dioxide | CAP |  | 3.0735 | TON | 0.025 | LB | E6BTU | AP-42 emission factor for wood residue combustion (Table 1.6-2) Bark/bark and wet wood/wet wood-fir | Other Emission Factor (no Control Efficiency used) |  | 2023GADNR | 2023GADNR
13185 | Lowndes | 9757111 | 18500009 | 31601LNGDL1202M | Langdale Forest Products Co. | 321113 | Sawmills |  | 30.8159 | -83.2775 | OP | 2023 | DK5 | Lumber Dry Kiln | Direct Fired Continuous Dry Kiln 05 |  |  | Steam Heated Batch Kiln 05 was converted to Direct Fired Continuous Dry Kiln 05, Kiln started as a CDK on Apr 3, 2020. | OP | 2023 | DK05 | 10200903 | Fuel Comb - Industrial Boilers, ICEs - Biomass | Kiln Wood Combustion | Kiln converted to a direct fired continuous kiln as of 4/3/20. Wood combustion emissions estimated here.Update 6/18/2024: VOC emissions from the use of this direct wood fired lumber drying kiln are estimated through DK5 using GA EPD recommended lb/MBf factors; here (DK05) we only indicate pollutants that require estimate with lb/MMBtu factors. | OP | 2023 | 245882 | E6BTU | Wood | I | 8736 |  |  |  | Carbon Monoxide | CAP |  | 73.7646 | TON | 0.6 | LB | E6BTU | AP-42 emission factor for wood residue combustion (Table 1.6-2) Bark/bark and wet wood/wet wood-fir | Other Emission Factor (no Control Efficiency used) |  | 2023GADNR | 2023GADNR
13185 | Lowndes | 9757111 | 18500009 | 31601LNGDL1202M | Langdale Forest Products Co. | 321113 | Sawmills |  | 30.8159 | -83.2775 | OP | 2023 | DK5 | Lumber Dry Kiln | Direct Fired Continuous Dry Kiln 05 |  |  | Steam Heated Batch Kiln 05 was converted to Direct Fired Continuous Dry Kiln 05, Kiln started as a CDK on Apr 3, 2020. | OP | 2023 | DK05 | 10200903 | Fuel Comb - Industrial Boilers, ICEs - Biomass | Kiln Wood Combustion | Kiln converted to a direct fired continuous kiln as of 4/3/20. Wood combustion emissions estimated here.Update 6/18/2024: VOC emissions from the use of this direct wood fired lumber drying kiln are estimated through DK5 using GA EPD recommended lb/MBf factors; here (DK05) we only indicate pollutants that require estimate with lb/MMBtu factors. | OP | 2023 | 245882 | E6BTU | Wood | I | 8736 |  |  |  | Lead | CAP/HAP | HAP-Metal | 11.802 | LB | 4.8e-05 | LB | E6BTU | AP42 Table 1.6-4 EF from Wood Residue Combustion | Other Emission Factor (no Control Efficiency used) |  | 2023GADNR | 2023GADNR
13185 | Lowndes | 9757111 | 18500009 | 31601LNGDL1202M | Langdale Forest Products Co. | 321113 | Sawmills |  | 30.8159 | -83.2775 | OP | 2023 | DK5 | Lumber Dry Kiln | Direct Fired Continuous Dry Kiln 05 |  |  | Steam Heated Batch Kiln 05 was converted to Direct Fired Continuous Dry Kiln 05, Kiln started as a CDK on Apr 3, 2020. | OP | 2023 | DK5 | 30700844 | Industrial Processes - Pulp & Paper | Wood Drying | Kiln converted to a direct fired continuous kiln as of 4/3/2020 | OP | 2023 | 61439.2 | E3BDFT | Board | I | 8736 |  |  |  | PM10 Filterable | CAP |  | 1.0445 | TON | 0.034 | LB | E3BDFT | Stack tested emission data used in Title V Application No. 21615 for West Fraser Augusta | Other Emission Factor (no Control Efficiency used) |  | 2023GADNR | 2023GADNR
13185 | Lowndes | 9757111 | 18500009 | 31601LNGDL1202M | Langdale Forest Products Co. | 321113 | Sawmills |  | 30.8159 | -83.2775 | OP | 2023 | DK5 | Lumber Dry Kiln | Direct Fired Continuous Dry Kiln 05 |  |  | Steam Heated Batch Kiln 05 was converted to Direct Fired Continuous Dry Kiln 05, Kiln started as a CDK on Apr 3, 2020. | OP | 2023 | DK5 | 30700844 | Industrial Processes - Pulp & Paper | Wood Drying | Kiln converted to a direct fired continuous kiln as of 4/3/2020 | OP | 2023 | 61439.2 | E3BDFT | Board | I | 8736 |  |  |  | PM2.5 Filterable | CAP |  | 0.92159 | TON | 0.03 | LB | E3BDFT | Stack tested emission data used in Title V Application No. 21615 for West Fraser Augusta | Other Emission Factor (no Control Efficiency used) |  | 2023GADNR | 2023GADNR
13185 | Lowndes | 9757111 | 18500009 | 31601LNGDL1202M | Langdale Forest Products Co. | 321113 | Sawmills |  | 30.8159 | -83.2775 | OP | 2023 | DK5 | Lumber Dry Kiln | Direct Fired Continuous Dry Kiln 05 |  |  | Steam Heated Batch Kiln 05 was converted to Direct Fired Continuous Dry Kiln 05, Kiln started as a CDK on Apr 3, 2020. | OP | 2023 | DK5 | 30700844 | Industrial Processes - Pulp & Paper | Wood Drying | Kiln converted to a direct fired continuous kiln as of 4/3/2020 | OP | 2023 | 61439.2 | E3BDFT | Board | I | 8736 |  |  |  | Volatile Organic Compounds | CAP |  | 122.878 | TON | 4 | LB | E3BDFT | Unpublished NCASI test results provided by Su Jeng-Hon GA EPD on December 19 2016 | Trade Group Emission Factor (no Control Efficiency used) |  | 2023GADNR | 2023GADNR
13185 | Lowndes | 9757111 | 18500009 | 31601LNGDL1202M | Langdale Forest Products Co. | 321113 | Sawmills |  | 30.8159 | -83.2775 | OP | 2023 | DK5 | Lumber Dry Kiln | Direct Fired Continuous Dry Kiln 05 |  |  | Steam Heated Batch Kiln 05 was converted to Direct Fired Continuous Dry Kiln 05, Kiln started as a CDK on Apr 3, 2020. | OP | 2023 | DK5 | 30700844 | Industrial Processes - Pulp & Paper | Wood Drying | Kiln converted to a direct fired continuous kiln as of 4/3/2020 | OP | 2023 | 61439.2 | E3BDFT | Board | I | 8736 |  |  |  | PM Condensible | CAP |  | 2.1197 | TON | 0.069 | LB | E3BDFT | NCASI recommended ratio of Condensable to Filterable PM of 1.016. | Trade Group Emission Factor (no Control Efficiency used) |  | 2023GADNR | 2023GADNR
13185 | Lowndes | 9757111 | 18500009 | 31601LNGDL1202M | Langdale Forest Products Co. | 321113 | Sawmills |  | 30.8159 | -83.2775 | OP | 2023 | DK02 | Lumber Dry Kiln | Direct Fired Continuous Dry Kiln 02 |  |  | Steam heated Batch Kiln 02 was converted to a Direct Fired Continuous Dry Kiln 02. Kiln started as a CDK on Jan 5 2018. | OP | 2023 | DK2 | 10200903 | Fuel Comb - Industrial Boilers, ICEs - Biomass | Kiln Wood Combustion | Kiln converted to a direct fired continuous kiln as of 1/5/18. Wood combustion emissions estimated here.Update 6/18/2024: VOC emissions from the use of this direct wood fired lumber drying kiln are estimated through DK02 using GA EPD recommended lb/MBf factors; here (DK2) we only estimate pollutants that require estimate with lb/MMBtu factors. | OP | 2023 | 245882 | E6BTU | Wood | I | 8736 |  |  |  | Carbon Monoxide | CAP |  | 73.7646 | TON | 0.6 | LB | E6BTU | AP-42 emission factor for wood residue combustion (Table 1.6-2), Bark/bark and wet wood/wet wood-fir | Other Emission Factor (no Control Efficiency used) |  | 2023GADNR | 2023GADNR
13185 | Lowndes | 9757111 | 18500009 | 31601LNGDL1202M | Langdale Forest Products Co. | 321113 | Sawmills |  | 30.8159 | -83.2775 | OP | 2023 | DK02 | Lumber Dry Kiln | Direct Fired Continuous Dry Kiln 02 |  |  | Steam heated Batch Kiln 02 was converted to a Direct Fired Continuous Dry Kiln 02. Kiln started as a CDK on Jan 5 2018. | OP | 2023 | DK2 | 10200903 | Fuel Comb - Industrial Boilers, ICEs - Biomass | Kiln Wood Combustion | Kiln converted to a direct fired continuous kiln as of 1/5/18. Wood combustion emissions estimated here.Update 6/18/2024: VOC emissions from the use of this direct wood fired lumber drying kiln are estimated through DK02 using GA EPD recommended lb/MBf factors; here (DK2) we only estimate pollutants that require estimate with lb/MMBtu factors. | OP | 2023 | 245882 | E6BTU | Wood | I | 8736 |  |  |  | Lead | CAP/HAP | HAP-Metal | 11.802 | LB | 4.8e-05 | LB | E6BTU | AP42 Table 1.6-4 EF from Wood Residue Combustion | Other Emission Factor (no Control Efficiency used) |  | 2023GADNR | 2023GADNR
13185 | Lowndes | 9757111 | 18500009 | 31601LNGDL1202M | Langdale Forest Products Co. | 321113 | Sawmills |  | 30.8159 | -83.2775 | OP | 2023 | DK02 | Lumber Dry Kiln | Direct Fired Continuous Dry Kiln 02 |  |  | Steam heated Batch Kiln 02 was converted to a Direct Fired Continuous Dry Kiln 02. Kiln started as a CDK on Jan 5 2018. | OP | 2023 | DK2 | 10200903 | Fuel Comb - Industrial Boilers, ICEs - Biomass | Kiln Wood Combustion | Kiln converted to a direct fired continuous kiln as of 1/5/18. Wood combustion emissions estimated here.Update 6/18/2024: VOC emissions from the use of this direct wood fired lumber drying kiln are estimated through DK02 using GA EPD recommended lb/MBf factors; here (DK2) we only estimate pollutants that require estimate with lb/MMBtu factors. | OP | 2023 | 245882 | E6BTU | Wood | I | 8736 |  |  |  | Sulfur Dioxide | CAP |  | 3.0735 | TON | 0.025 | LB | E6BTU | EPA. September, 2003. Section 1.6, Wood Residue Combustion In Boilers. In: Compilation of Air ... | USEPA Emission Factor (no Control Efficiency used) |  | 2023GADNR | 2023GADNR
13185 | Lowndes | 9757111 | 18500009 | 31601LNGDL1202M | Langdale Forest Products Co. | 321113 | Sawmills |  | 30.8159 | -83.2775 | OP | 2023 | DK02 | Lumber Dry Kiln | Direct Fired Continuous Dry Kiln 02 |  |  | Steam heated Batch Kiln 02 was converted to a Direct Fired Continuous Dry Kiln 02. Kiln started as a CDK on Jan 5 2018. | OP | 2023 | DK2 | 10200903 | Fuel Comb - Industrial Boilers, ICEs - Biomass | Kiln Wood Combustion | Kiln converted to a direct fired continuous kiln as of 1/5/18. Wood combustion emissions estimated here.Update 6/18/2024: VOC emissions from the use of this direct wood fired lumber drying kiln are estimated through DK02 using GA EPD recommended lb/MBf factors; here (DK2) we only estimate pollutants that require estimate with lb/MMBtu factors. | OP | 2023 | 245882 | E6BTU | Wood | I | 8736 |  |  |  | Nitrogen Oxides | CAP |  | 27.047 | TON | 0.22 | LB | E6BTU | EPA. September, 2003. Section 1.6, Wood Residue Combustion In Boilers. In: Compilation of Air ... | USEPA Emission Factor (no Control Efficiency used) |  | 2023GADNR | 2023GADNR
13185 | Lowndes | 9757111 | 18500009 | 31601LNGDL1202M | Langdale Forest Products Co. | 321113 | Sawmills |  | 30.8159 | -83.2775 | OP | 2023 | DK02 | Lumber Dry Kiln | Direct Fired Continuous Dry Kiln 02 |  |  | Steam heated Batch Kiln 02 was converted to a Direct Fired Continuous Dry Kiln 02. Kiln started as a CDK on Jan 5 2018. | OP | 2023 | DK02 | 30700844 | Industrial Processes - Pulp & Paper | Wood Drying | Kiln converted to a direct fired continuous kiln as of 1/5/18. | OP | 2023 | 61439.2 | E3BDFT | Board | I | 8736 |  |  |  | PM10 Filterable | CAP |  | 1.0445 | TON | 0.034 | LB | E3BDFT | Stack tested emission data used in Title V Application No. 21615 for West Fraser Augusta Lumber Mi | Other Emission Factor (no Control Efficiency used) |  | 2023GADNR | 2023GADNR
13185 | Lowndes | 9757111 | 18500009 | 31601LNGDL1202M | Langdale Forest Products Co. | 321113 | Sawmills |  | 30.8159 | -83.2775 | OP | 2023 | DK02 | Lumber Dry Kiln | Direct Fired Continuous Dry Kiln 02 |  |  | Steam heated Batch Kiln 02 was converted to a Direct Fired Continuous Dry Kiln 02. Kiln started as a CDK on Jan 5 2018. | OP | 2023 | DK02 | 30700844 | Industrial Processes - Pulp & Paper | Wood Drying | Kiln converted to a direct fired continuous kiln as of 1/5/18. | OP | 2023 | 61439.2 | E3BDFT | Board | I | 8736 |  |  |  | PM Condensible | CAP |  | 2.1197 | TON | 0.069 | LB | E3BDFT | NCASI recommended ratio of Condensable to Filterable PM of 1.016. | Trade Group Emission Factor (no Control Efficiency used) |  | 2023GADNR | 2023GADNR
13185 | Lowndes | 9757111 | 18500009 | 31601LNGDL1202M | Langdale Forest Products Co. | 321113 | Sawmills |  | 30.8159 | -83.2775 | OP | 2023 | DK02 | Lumber Dry Kiln | Direct Fired Continuous Dry Kiln 02 |  |  | Steam heated Batch Kiln 02 was converted to a Direct Fired Continuous Dry Kiln 02. Kiln started as a CDK on Jan 5 2018. | OP | 2023 | DK02 | 30700844 | Industrial Processes - Pulp & Paper | Wood Drying | Kiln converted to a direct fired continuous kiln as of 1/5/18. | OP | 2023 | 61439.2 | E3BDFT | Board | I | 8736 |  |  |  | PM2.5 Filterable | CAP |  | 0.92159 | TON | 0.03 | LB | E3BDFT | Stack tested emission data used in Title V Application No. 21615 for West Fraser Augusta Lumber Mi | Other Emission Factor (no Control Efficiency used) |  | 2023GADNR | 2023GADNR
13185 | Lowndes | 9757111 | 18500009 | 31601LNGDL1202M | Langdale Forest Products Co. | 321113 | Sawmills |  | 30.8159 | -83.2775 | OP | 2023 | DK02 | Lumber Dry Kiln | Direct Fired Continuous Dry Kiln 02 |  |  | Steam heated Batch Kiln 02 was converted to a Direct Fired Continuous Dry Kiln 02. Kiln started as a CDK on Jan 5 2018. | OP | 2023 | DK02 | 30700844 | Industrial Processes - Pulp & Paper | Wood Drying | Kiln converted to a direct fired continuous kiln as of 1/5/18. | OP | 2023 | 61439.2 | E3BDFT | Board | I | 8736 |  |  |  | Volatile Organic Compounds | CAP |  | 122.878 | TON | 4 | LB | E3BDFT | Unpublished NCASI test results provided by Su Jeng-Hon, GA EPD on December 19, 2016 | Trade Group Emission Factor (no Control Efficiency used) |  | 2023GADNR | 2023GADNR
13185 | Lowndes | 9757111 | 18500009 | 31601LNGDL1202M | Langdale Forest Products Co. | 321113 | Sawmills |  | 30.8159 | -83.2775 | OP | 2023 | MLD2 | Other process equipment | Moulder No. 2 |  |  | Moulder, Holtec Saw, Gang Saws, and Grinder in TLC Building Components New Building. Estimated Operating Status Year based on incorporation into Title V Operating Permit. | OP | 2023 | MLD2 | 30700897 | Industrial Processes - Pulp & Paper | Moulder, Holtec Saw, Gang Saws, and Grinder in TLC Building Components New Building |  | OP | 2023 | 2080 | HR | Wood | O | 2080 |  |  |  | PM2.5 Primary (Filt + Cond) | CAP |  | 4.707 | TON | 4.526 | LB | HR | PM25-PRI = PM25-FIL with factor based on BH exhaust (0.01 gr/ft^3 at 52,800 cfm) | Other Emission Factor (no Control Efficiency used) | PM-CON negligible for source; PM25-PRI = PM25-FIL | 2023GADNR | 2023GADNR
13185 | Lowndes | 9757111 | 18500009 | 31601LNGDL1202M | Langdale Forest Products Co. | 321113 | Sawmills |  | 30.8159 | -83.2775 | OP | 2023 | MLD2 | Other process equipment | Moulder No. 2 |  |  | Moulder, Holtec Saw, Gang Saws, and Grinder in TLC Building Components New Building. Estimated Operating Status Year based on incorporation into Title V Operating Permit. | OP | 2023 | MLD2 | 30700897 | Industrial Processes - Pulp & Paper | Moulder, Holtec Saw, Gang Saws, and Grinder in TLC Building Components New Building |  | OP | 2023 | 2080 | HR | Wood | O | 2080 |  |  |  | PM10 Primary (Filt + Cond) | CAP |  | 4.707 | TON | 4.526 | LB | HR | PM10-PRI = PM10-FIL with factor based on BH exhaust (0.01 gr/ft^3 at 52,800 cfm) | Other Emission Factor (no Control Efficiency used) | PM-CON negligible for source; PM10-PRI = PM10-FIL | 2023GADNR | 2023GADNR
13185 | Lowndes | 9757111 | 18500009 | 31601LNGDL1202M | Langdale Forest Products Co. | 321113 | Sawmills |  | 30.8159 | -83.2775 | OP | 2023 | MLD2 | Other process equipment | Moulder No. 2 |  |  | Moulder, Holtec Saw, Gang Saws, and Grinder in TLC Building Components New Building. Estimated Operating Status Year based on incorporation into Title V Operating Permit. | OP | 2023 | MLD2 | 30700897 | Industrial Processes - Pulp & Paper | Moulder, Holtec Saw, Gang Saws, and Grinder in TLC Building Components New Building |  | OP | 2023 | 2080 | HR | Wood | O | 2080 |  |  |  | PM2.5 Filterable | CAP |  | 4.707 | TON | 4.526 | LB | HR | Derived factor based on BH exhaust (0.01 gr/ft^3 at 52,800 cfm) | Other Emission Factor (no Control Efficiency used) | Assume same as PM and PM10 | 2023GADNR | 2023GADNR
13185 | Lowndes | 9757111 | 18500009 | 31601LNGDL1202M | Langdale Forest Products Co. | 321113 | Sawmills |  | 30.8159 | -83.2775 | OP | 2023 | MLD2 | Other process equipment | Moulder No. 2 |  |  | Moulder, Holtec Saw, Gang Saws, and Grinder in TLC Building Components New Building. Estimated Operating Status Year based on incorporation into Title V Operating Permit. | OP | 2023 | MLD2 | 30700897 | Industrial Processes - Pulp & Paper | Moulder, Holtec Saw, Gang Saws, and Grinder in TLC Building Components New Building |  | OP | 2023 | 2080 | HR | Wood | O | 2080 |  |  |  | PM10 Filterable | CAP |  | 4.707 | TON | 4.526 | LB | HR | Derived factor based on BH exhaust (0.01 gr/ft^3 at 52,800 cfm) | Other Emission Factor (no Control Efficiency used) |  | 2023GADNR | 2023GADNR
13077 | Coweta | 3703111 | 7700001 | 30263YTSST708DY | Ga Power Company - Plant Yates | 221112 | Fossil Fuel Electric Power Generation |  | 33.4626 | -84.9018 | OP | 2023 | WBH1 | Process Heater | Water Bath Heater | 9.25 | E6BTU/HR |  | OP |  | 3 | 10200603 | Fuel Comb - Industrial Boilers, ICEs - Natural Gas | Burinng Natural Gas |  | OP | 2023 | 1793.48 | E3FT3S | Natural Gas | I | 616 |  |  |  | PM Condensible | CAP |  | 0.005111 | TON | 5.7 | LB | E6FT3S | This emission factor was derived from other AP-42 particulate matter emission factors. | Other Emission Factor (no Control Efficiency used) |  | 2023GADNR | 2023GADNR
13077 | Coweta | 3703111 | 7700001 | 30263YTSST708DY | Ga Power Company - Plant Yates | 221112 | Fossil Fuel Electric Power Generation |  | 33.4626 | -84.9018 | OP | 2023 | WBH1 | Process Heater | Water Bath Heater | 9.25 | E6BTU/HR |  | OP |  | 3 | 10200603 | Fuel Comb - Industrial Boilers, ICEs - Natural Gas | Burinng Natural Gas |  | OP | 2023 | 1793.48 | E3FT3S | Natural Gas | I | 616 |  |  |  | Nitrogen Oxides | CAP |  | 0.080707 | TON | 0.09 | LB | E3FT3S | Vendor Emission Factor | Site-Specific Emission Factor (no Control Efficiency used) |  | 2023GADNR | 2023GADNR
13077 | Coweta | 3703111 | 7700001 | 30263YTSST708DY | Ga Power Company - Plant Yates | 221112 | Fossil Fuel Electric Power Generation |  | 33.4626 | -84.9018 | OP | 2023 | WBH1 | Process Heater | Water Bath Heater | 9.25 | E6BTU/HR |  | OP |  | 3 | 10200603 | Fuel Comb - Industrial Boilers, ICEs - Natural Gas | Burinng Natural Gas |  | OP | 2023 | 1793.48 | E3FT3S | Natural Gas | I | 616 |  |  |  | Sulfur Dioxide | CAP |  | 0.000538 | TON | 0.0006 | LB | E3FT3S | (AP42 Text: Section 1.4) EPA. October 1992. Section 1.4, Natural Gas Combustion. In: Compilati... | Other Emission Factor (no Control Efficiency used) |  | 2023GADNR | 2023GADNR
13077 | Coweta | 3703111 | 7700001 | 30263YTSST708DY | Ga Power Company - Plant Yates | 221112 | Fossil Fuel Electric Power Generation |  | 33.4626 | -84.9018 | OP | 2023 | WBH1 | Process Heater | Water Bath Heater | 9.25 | E6BTU/HR |  | OP |  | 3 | 10200603 | Fuel Comb - Industrial Boilers, ICEs - Natural Gas | Burinng Natural Gas |  | OP | 2023 | 1793.48 | E3FT3S | Natural Gas | I | 616 |  |  |  | Carbon Monoxide | CAP |  | 0.075371 | TON | 0.082 | LB | E6BTU | Site-specific EF of 0.082 lb/MMBtu (converted to lb/MMscf using 1,025 MMBtu/MMscf) | Site-Specific Emission Factor (no Control Efficiency used) |  | 2023GADNR | 2023GADNR
13077 | Coweta | 3703111 | 7700001 | 30263YTSST708DY | Ga Power Company - Plant Yates | 221112 | Fossil Fuel Electric Power Generation |  | 33.4626 | -84.9018 | OP | 2023 | WBH1 | Process Heater | Water Bath Heater | 9.25 | E6BTU/HR |  | OP |  | 3 | 10200603 | Fuel Comb - Industrial Boilers, ICEs - Natural Gas | Burinng Natural Gas |  | OP | 2023 | 1793.48 | E3FT3S | Natural Gas | I | 616 |  |  |  | PM2.5 Primary (Filt + Cond) | CAP |  | 0.006815 | TON | 0.0076 | LB | E3FT3S | This emission factor was derived from other particulate matter emission factors. See Notes. | Other Emission Factor (no Control Efficiency used) |  | 2023GADNR | 2023GADNR
13077 | Coweta | 3703111 | 7700001 | 30263YTSST708DY | Ga Power Company - Plant Yates | 221112 | Fossil Fuel Electric Power Generation |  | 33.4626 | -84.9018 | OP | 2023 | WBH1 | Process Heater | Water Bath Heater | 9.25 | E6BTU/HR |  | OP |  | 3 | 10200603 | Fuel Comb - Industrial Boilers, ICEs - Natural Gas | Burinng Natural Gas |  | OP | 2023 | 1793.48 | E3FT3S | Natural Gas | I | 616 |  |  |  | PM10 Primary (Filt + Cond) | CAP |  | 0.006815 | TON | 0.0076 | LB | E3FT3S | This emission factor was derived from other particulate matter emission factors. See Notes. | Other Emission Factor (no Control Efficiency used) |  | 2023GADNR | 2023GADNR
13077 | Coweta | 3703111 | 7700001 | 30263YTSST708DY | Ga Power Company - Plant Yates | 221112 | Fossil Fuel Electric Power Generation |  | 33.4626 | -84.9018 | OP | 2023 | WBH1 | Process Heater | Water Bath Heater | 9.25 | E6BTU/HR |  | OP |  | 3 | 10200603 | Fuel Comb - Industrial Boilers, ICEs - Natural Gas | Burinng Natural Gas |  | OP | 2023 | 1793.48 | E3FT3S | Natural Gas | I | 616 |  |  |  | Volatile Organic Compounds | CAP |  | 0.018383 | TON | 0.02 | LB | E6BTU | Site-specific EF of 0.02 lb/MMBtu (converted to lb/MMscf using 1,025 MMBtu/MMscf) | Site-Specific Emission Factor (no Control Efficiency used) |  | 2023GADNR | 2023GADNR
13077 | Coweta | 3703111 | 7700001 | 30263YTSST708DY | Ga Power Company - Plant Yates | 221112 | Fossil Fuel Electric Power Generation |  | 33.4626 | -84.9018 | OP | 2023 | SG07 | Boiler | Steam generating unit 7 | 361 | MW | Unit design capacity indicated is the current unit normal full load. | OP | 2023 | 3 | 10100604 | Fuel Comb - Electric Generation - Natural Gas | Burning natural gas |  | OP | 2023 | 12159.9 | E6FT3S | Natural Gas | I | 7056 |  |  |  | PM Condensible | CAP |  | 34.6558 | TON | 5.7 | LB | E6FT3S | This emission factor was derived from other AP-42 particulate matter emission factors. | Other Emission Factor (no Control Efficiency used) |  | 2023GADNR | 2023GADNR
13077 | Coweta | 3703111 | 7700001 | 30263YTSST708DY | Ga Power Company - Plant Yates | 221112 | Fossil Fuel Electric Power Generation |  | 33.4626 | -84.9018 | OP | 2023 | SG07 | Boiler | Steam generating unit 7 | 361 | MW | Unit design capacity indicated is the current unit normal full load. | OP | 2023 | 3 | 10100604 | Fuel Comb - Electric Generation - Natural Gas | Burning natural gas |  | OP | 2023 | 12159.9 | E6FT3S | Natural Gas | I | 7056 |  |  |  | Nitrogen Oxides | CAP |  | 494.11 | TON |  |  |  |  | Continuous Emission Monitoring System |  | 2023GADNR | 2023GADNR
13077 | Coweta | 3703111 | 7700001 | 30263YTSST708DY | Ga Power Company - Plant Yates | 221112 | Fossil Fuel Electric Power Generation |  | 33.4626 | -84.9018 | OP | 2023 | SG07 | Boiler | Steam generating unit 7 | 361 | MW | Unit design capacity indicated is the current unit normal full load. | OP | 2023 | 3 | 10100604 | Fuel Comb - Electric Generation - Natural Gas | Burning natural gas |  | OP | 2023 | 12159.9 | E6FT3S | Natural Gas | I | 7056 |  |  |  | Carbon Monoxide | CAP |  | 107.19 | TON | 0.0172 | LB | E6BTU | Site-specific EF of 0.0172 lb/MMBtu (converted to lb/MMscf using 1,025 MMBtu/MMscf) | Site-Specific Emission Factor (no Control Efficiency used) |  | 2023GADNR | 2023GADNR
13077 | Coweta | 3703111 | 7700001 | 30263YTSST708DY | Ga Power Company - Plant Yates | 221112 | Fossil Fuel Electric Power Generation |  | 33.4626 | -84.9018 | OP | 2023 | SG07 | Boiler | Steam generating unit 7 | 361 | MW | Unit design capacity indicated is the current unit normal full load. | OP | 2023 | 3 | 10100604 | Fuel Comb - Electric Generation - Natural Gas | Burning natural gas |  | OP | 2023 | 12159.9 | E6FT3S | Natural Gas | I | 7056 |  |  |  | PM10 Primary (Filt + Cond) | CAP |  | 46.2077 | TON | 7.6e-06 | LB | FT3S | This emission factor was derived from other particulate matter emission factors. See Notes. | Other Emission Factor (no Control Efficiency used) |  | 2023GADNR | 2023GADNR
13077 | Coweta | 3703111 | 7700001 | 30263YTSST708DY | Ga Power Company - Plant Yates | 221112 | Fossil Fuel Electric Power Generation |  | 33.4626 | -84.9018 | OP | 2023 | SG07 | Boiler | Steam generating unit 7 | 361 | MW | Unit design capacity indicated is the current unit normal full load. | OP | 2023 | 3 | 10100604 | Fuel Comb - Electric Generation - Natural Gas | Burning natural gas |  | OP | 2023 | 12159.9 | E6FT3S | Natural Gas | I | 7056 |  |  |  | PM2.5 Primary (Filt + Cond) | CAP |  | 46.2077 | TON | 7.6e-06 | LB | FT3S | This emission factor was derived from other particulate matter emission factors. See Notes. | Other Emission Factor (no Control Efficiency used) |  | 2023GADNR | 2023GADNR
13077 | Coweta | 3703111 | 7700001 | 30263YTSST708DY | Ga Power Company - Plant Yates | 221112 | Fossil Fuel Electric Power Generation |  | 33.4626 | -84.9018 | OP | 2023 | SG07 | Boiler | Steam generating unit 7 | 361 | MW | Unit design capacity indicated is the current unit normal full load. | OP | 2023 | 3 | 10100604 | Fuel Comb - Electric Generation - Natural Gas | Burning natural gas |  | OP | 2023 | 12159.9 | E6FT3S | Natural Gas | I | 7056 |  |  |  | Sulfur Dioxide | CAP |  | 3.7392 | TON | 0.0006 | LB | E6BTU | Part 75 Apdx D Emission Factor of 0.0006 lb/MMBtu (converted to lb/MMscf by 1025 MMBtu/MMscf) | Other Emission Factor (no Control Efficiency used) |  | 2023GADNR | 2023GADNR
13077 | Coweta | 3703111 | 7700001 | 30263YTSST708DY | Ga Power Company - Plant Yates | 221112 | Fossil Fuel Electric Power Generation |  | 33.4626 | -84.9018 | OP | 2023 | SG07 | Boiler | Steam generating unit 7 | 361 | MW | Unit design capacity indicated is the current unit normal full load. | OP | 2023 | 3 | 10100604 | Fuel Comb - Electric Generation - Natural Gas | Burning natural gas |  | OP | 2023 | 12159.9 | E6FT3S | Natural Gas | I | 7056 |  |  |  | Volatile Organic Compounds | CAP |  | 4.0009 | TON | 0.000642 | LB | E6BTU | Site-specific EF of 0.000642 lb/MMBtu (converted to lb/MMscf using 1,025 MMBtu/MMscf) | Site-Specific Emission Factor (no Control Efficiency used) |  | 2023GADNR | 2023GADNR
13077 | Coweta | 3703111 | 7700001 | 30263YTSST708DY | Ga Power Company - Plant Yates | 221112 | Fossil Fuel Electric Power Generation |  | 33.4626 | -84.9018 | OP | 2023 | SG06 | Boiler | Steam generating unit 6 | 363 | MW | Unit design capacity indicated is the current unit normal full load. | OP | 2023 | 3 | 10100604 | Fuel Comb - Electric Generation - Natural Gas | Burning natural gas |  | OP | 2023 | 11312.4 | E6FT3S | Natural Gas | I | 6552 |  |  |  | PM Condensible | CAP |  | 32.2402 | TON | 5.7 | LB | E6FT3S | This emission factor was derived from other AP-42 particulate matter emission factors. | Other Emission Factor (no Control Efficiency used) |  | 2023GADNR | 2023GADNR
13077 | Coweta | 3703111 | 7700001 | 30263YTSST708DY | Ga Power Company - Plant Yates | 221112 | Fossil Fuel Electric Power Generation |  | 33.4626 | -84.9018 | OP | 2023 | SG06 | Boiler | Steam generating unit 6 | 363 | MW | Unit design capacity indicated is the current unit normal full load. | OP | 2023 | 3 | 10100604 | Fuel Comb - Electric Generation - Natural Gas | Burning natural gas |  | OP | 2023 | 11312.4 | E6FT3S | Natural Gas | I | 6552 |  |  |  | Nitrogen Oxides | CAP |  | 471.57 | TON |  |  |  |  | Continuous Emission Monitoring System |  | 2023GADNR | 2023GADNR
13077 | Coweta | 3703111 | 7700001 | 30263YTSST708DY | Ga Power Company - Plant Yates | 221112 | Fossil Fuel Electric Power Generation |  | 33.4626 | -84.9018 | OP | 2023 | SG06 | Boiler | Steam generating unit 6 | 363 | MW | Unit design capacity indicated is the current unit normal full load. | OP | 2023 | 3 | 10100604 | Fuel Comb - Electric Generation - Natural Gas | Burning natural gas |  | OP | 2023 | 11312.4 | E6FT3S | Natural Gas | I | 6552 |  |  |  | PM10 Primary (Filt + Cond) | CAP |  | 42.9869 | TON | 7.6e-06 | LB | FT3S | This emission factor was derived from other particulate matter emission factors. See Notes. | Other Emission Factor (no Control Efficiency used) |  | 2023GADNR | 2023GADNR
13077 | Coweta | 3703111 | 7700001 | 30263YTSST708DY | Ga Power Company - Plant Yates | 221112 | Fossil Fuel Electric Power Generation |  | 33.4626 | -84.9018 | OP | 2023 | SG06 | Boiler | Steam generating unit 6 | 363 | MW | Unit design capacity indicated is the current unit normal full load. | OP | 2023 | 3 | 10100604 | Fuel Comb - Electric Generation - Natural Gas | Burning natural gas |  | OP | 2023 | 11312.4 | E6FT3S | Natural Gas | I | 6552 |  |  |  | Volatile Organic Compounds | CAP |  | 1.3856 | TON | 0.000239 | LB | E6BTU | Site-specific EF of 0.000239 lb/MMBtu (converted to lb/MMscf using 1,025 MMBtu/MMscf) | Site-Specific Emission Factor (no Control Efficiency used) |  | 2023GADNR | 2023GADNR
13077 | Coweta | 3703111 | 7700001 | 30263YTSST708DY | Ga Power Company - Plant Yates | 221112 | Fossil Fuel Electric Power Generation |  | 33.4626 | -84.9018 | OP | 2023 | SG06 | Boiler | Steam generating unit 6 | 363 | MW | Unit design capacity indicated is the current unit normal full load. | OP | 2023 | 3 | 10100604 | Fuel Comb - Electric Generation - Natural Gas | Burning natural gas |  | OP | 2023 | 11312.4 | E6FT3S | Natural Gas | I | 6552 |  |  |  | Sulfur Dioxide | CAP |  | 3.53 | TON | 0.0006 | LB | E6BTU | Part 75 Apdx D Emission Factor of 0.0006 lb/MMBtu (converted to lb/MMscf by 1025 MMBtu/MMscf) | Other Emission Factor (no Control Efficiency used) |  | 2023GADNR | 2023GADNR
13077 | Coweta | 3703111 | 7700001 | 30263YTSST708DY | Ga Power Company - Plant Yates | 221112 | Fossil Fuel Electric Power Generation |  | 33.4626 | -84.9018 | OP | 2023 | SG06 | Boiler | Steam generating unit 6 | 363 | MW | Unit design capacity indicated is the current unit normal full load. | OP | 2023 | 3 | 10100604 | Fuel Comb - Electric Generation - Natural Gas | Burning natural gas |  | OP | 2023 | 11312.4 | E6FT3S | Natural Gas | I | 6552 |  |  |  | Carbon Monoxide | CAP |  | 99.7184 | TON | 0.0172 | LB | E6BTU | Site-specific EF of 0.0172 lb/MMBtu (converted to lb/MMscf using 1,025 MMBtu/MMscf) | Site-Specific Emission Factor (no Control Efficiency used) |  | 2023GADNR | 2023GADNR
13077 | Coweta | 3703111 | 7700001 | 30263YTSST708DY | Ga Power Company - Plant Yates | 221112 | Fossil Fuel Electric Power Generation |  | 33.4626 | -84.9018 | OP | 2023 | SG06 | Boiler | Steam generating unit 6 | 363 | MW | Unit design capacity indicated is the current unit normal full load. | OP | 2023 | 3 | 10100604 | Fuel Comb - Electric Generation - Natural Gas | Burning natural gas |  | OP | 2023 | 11312.4 | E6FT3S | Natural Gas | I | 6552 |  |  |  | PM2.5 Primary (Filt + Cond) | CAP |  | 42.9869 | TON | 7.6e-06 | LB | FT3S | This emission factor was derived from other particulate matter emission factors. See Notes. | Other Emission Factor (no Control Efficiency used) |  | 2023GADNR | 2023GADNR
13089 | DeKalb | 536011 | 8900233 |  | Emory University | 611310 | Colleges, Universities, and Professional Schools |  | 33.7951 | -84.3209 | OP | 2023 | BLR6 | Boiler | Boiler No. 6 | 121 | E6BTU/HR |  | OP | 2023 | 2 | 10300501 | Fuel Comb - Comm/Institutional - Oil | Boiler No. 6 - No. 2 fuel oil |  | OP | 2023 | 1.15 | E3GAL | Distillate Oil (No. 1 & 2) | I | 142 |  |  |  | Volatile Organic Compounds | CAP |  | 0.000196 | TON | 0.34 | LB | E3GAL | AP-42 | Other Emission Factor (no Control Efficiency used) |  | 2023GADNR | 2023GADNR
13089 | DeKalb | 536011 | 8900233 |  | Emory University | 611310 | Colleges, Universities, and Professional Schools |  | 33.7951 | -84.3209 | OP | 2023 | BLR6 | Boiler | Boiler No. 6 | 121 | E6BTU/HR |  | OP | 2023 | 2 | 10300501 | Fuel Comb - Comm/Institutional - Oil | Boiler No. 6 - No. 2 fuel oil |  | OP | 2023 | 1.15 | E3GAL | Distillate Oil (No. 1 & 2) | I | 142 |  |  |  | Sulfur Dioxide | CAP |  | 0.024495 | TON | 42.6 | LB | E3GAL | EPA. September, 1998. Section 1.3, Fuel Oil Combustion. In: Compilation of Air Pollutant Emiss... | USEPA Emission Factor (no Control Efficiency used) |  | 2023GADNR | 2023GADNR
13089 | DeKalb | 536011 | 8900233 |  | Emory University | 611310 | Colleges, Universities, and Professional Schools |  | 33.7951 | -84.3209 | OP | 2023 | BLR6 | Boiler | Boiler No. 6 | 121 | E6BTU/HR |  | OP | 2023 | 2 | 10300501 | Fuel Comb - Comm/Institutional - Oil | Boiler No. 6 - No. 2 fuel oil |  | OP | 2023 | 1.15 | E3GAL | Distillate Oil (No. 1 & 2) | I | 142 |  |  |  | PM2.5 Primary (Filt + Cond) | CAP |  | 0.001225 | TON | 2.13 | LB | E3GAL | This emission factor was derived from other particulate matter emission factors. | USEPA Emission Factor (no Control Efficiency used) |  | 2023GADNR | 2023GADNR
13089 | DeKalb | 536011 | 8900233 |  | Emory University | 611310 | Colleges, Universities, and Professional Schools |  | 33.7951 | -84.3209 | OP | 2023 | BLR6 | Boiler | Boiler No. 6 | 121 | E6BTU/HR |  | OP | 2023 | 2 | 10300501 | Fuel Comb - Comm/Institutional - Oil | Boiler No. 6 - No. 2 fuel oil |  | OP | 2023 | 1.15 | E3GAL | Distillate Oil (No. 1 & 2) | I | 142 |  |  |  | PM10 Primary (Filt + Cond) | CAP |  | 0.001368 | TON | 2.38 | LB | E3GAL | This emission factor was derived from other particulate matter emission factors. | USEPA Emission Factor (no Control Efficiency used) |  | 2023GADNR | 2023GADNR
13089 | DeKalb | 536011 | 8900233 |  | Emory University | 611310 | Colleges, Universities, and Professional Schools |  | 33.7951 | -84.3209 | OP | 2023 | BLR6 | Boiler | Boiler No. 6 | 121 | E6BTU/HR |  | OP | 2023 | 2 | 10300501 | Fuel Comb - Comm/Institutional - Oil | Boiler No. 6 - No. 2 fuel oil |  | OP | 2023 | 1.15 | E3GAL | Distillate Oil (No. 1 & 2) | I | 142 |  |  |  | PM Condensible | CAP |  | 0.000748 | TON | 1.3 | LB | E3GAL | EPA. September, 1998. Section 1.3, Fuel Oil Combustion. In: Compilation of Air Pollutant Emiss... | USEPA Emission Factor (no Control Efficiency used) |  | 2023GADNR | 2023GADNR
13089 | DeKalb | 536011 | 8900233 |  | Emory University | 611310 | Colleges, Universities, and Professional Schools |  | 33.7951 | -84.3209 | OP | 2023 | BLR6 | Boiler | Boiler No. 6 | 121 | E6BTU/HR |  | OP | 2023 | 2 | 10300501 | Fuel Comb - Comm/Institutional - Oil | Boiler No. 6 - No. 2 fuel oil |  | OP | 2023 | 1.15 | E3GAL | Distillate Oil (No. 1 & 2) | I | 142 |  |  |  | Nitrogen Oxides | CAP |  | 0.0138 | TON | 24 | LB | E3GAL | EPA. September, 1998. Section 1.3, Fuel Oil Combustion. In: Compilation of Air Pollutant Emiss... | USEPA Emission Factor (no Control Efficiency used) |  | 2023GADNR | 2023GADNR
13089 | DeKalb | 536011 | 8900233 |  | Emory University | 611310 | Colleges, Universities, and Professional Schools |  | 33.7951 | -84.3209 | OP | 2023 | BLR6 | Boiler | Boiler No. 6 | 121 | E6BTU/HR |  | OP | 2023 | 2 | 10300501 | Fuel Comb - Comm/Institutional - Oil | Boiler No. 6 - No. 2 fuel oil |  | OP | 2023 | 1.15 | E3GAL | Distillate Oil (No. 1 & 2) | I | 142 |  |  |  | Lead | CAP/HAP | HAP-Metal | 0.002 | LB | 9e-06 | LB | E6BTU | EPA. September, 1998. Section 1.3, Fuel Oil Combustion. In: Compilation of Air Pollutant Emiss... | USEPA Emission Factor (no Control Efficiency used) |  | 2023GADNR | 2023GADNR
13089 | DeKalb | 536011 | 8900233 |  | Emory University | 611310 | Colleges, Universities, and Professional Schools |  | 33.7951 | -84.3209 | OP | 2023 | BLR6 | Boiler | Boiler No. 6 | 121 | E6BTU/HR |  | OP | 2023 | 2 | 10300501 | Fuel Comb - Comm/Institutional - Oil | Boiler No. 6 - No. 2 fuel oil |  | OP | 2023 | 1.15 | E3GAL | Distillate Oil (No. 1 & 2) | I | 142 |  |  |  | Carbon Monoxide | CAP |  | 0.002875 | TON | 5 | LB | E3GAL | EPA. September, 1998. Section 1.3, Fuel Oil Combustion. In: Compilation of Air Pollutant Emiss... | USEPA Emission Factor (no Control Efficiency used) |  | 2023GADNR | 2023GADNR
13089 | DeKalb | 536011 | 8900233 |  | Emory University | 611310 | Colleges, Universities, and Professional Schools |  | 33.7951 | -84.3209 | OP | 2023 | BLR6 | Boiler | Boiler No. 6 | 121 | E6BTU/HR |  | OP | 2023 | 1 | 10300601 | Fuel Comb - Comm/Institutional - Natural Gas | Boiler No. 6 - Natural gas |  | OP | 2023 | 90.22 | E6FT3SD | Natural Gas | I | 8481 |  |  |  | Volatile Organic Compounds | CAP |  | 0.2481 | TON | 5.5 | LB | E6FT3SD | EPA. March, 1998. Section 1.4, Natural Gas Combustion. In: Compilation of Air Pollutant Emissi... | USEPA Emission Factor (no Control Efficiency used) |  | 2023GADNR | 2023GADNR
13089 | DeKalb | 536011 | 8900233 |  | Emory University | 611310 | Colleges, Universities, and Professional Schools |  | 33.7951 | -84.3209 | OP | 2023 | BLR6 | Boiler | Boiler No. 6 | 121 | E6BTU/HR |  | OP | 2023 | 1 | 10300601 | Fuel Comb - Comm/Institutional - Natural Gas | Boiler No. 6 - Natural gas |  | OP | 2023 | 90.22 | E6FT3SD | Natural Gas | I | 8481 |  |  |  | Sulfur Dioxide | CAP |  | 0.027066 | TON | 0.6 | LB | E6FT3SD | EPA. March, 1998. Section 1.4, Natural Gas Combustion. In: Compilation of Air Pollutant Emissi... | USEPA Emission Factor (no Control Efficiency used) |  | 2023GADNR | 2023GADNR
13089 | DeKalb | 536011 | 8900233 |  | Emory University | 611310 | Colleges, Universities, and Professional Schools |  | 33.7951 | -84.3209 | OP | 2023 | BLR6 | Boiler | Boiler No. 6 | 121 | E6BTU/HR |  | OP | 2023 | 1 | 10300601 | Fuel Comb - Comm/Institutional - Natural Gas | Boiler No. 6 - Natural gas |  | OP | 2023 | 90.22 | E6FT3SD | Natural Gas | I | 8481 |  |  |  | PM2.5 Primary (Filt + Cond) | CAP |  | 0.34284 | TON | 7.6 | LB | E6FT3SD | This emission factor was derived from other particulate matter emission factors. | USEPA Emission Factor (no Control Efficiency used) |  | 2023GADNR | 2023GADNR
13089 | DeKalb | 536011 | 8900233 |  | Emory University | 611310 | Colleges, Universities, and Professional Schools |  | 33.7951 | -84.3209 | OP | 2023 | BLR6 | Boiler | Boiler No. 6 | 121 | E6BTU/HR |  | OP | 2023 | 1 | 10300601 | Fuel Comb - Comm/Institutional - Natural Gas | Boiler No. 6 - Natural gas |  | OP | 2023 | 90.22 | E6FT3SD | Natural Gas | I | 8481 |  |  |  | PM10 Primary (Filt + Cond) | CAP |  | 0.34284 | TON | 7.6 | LB | E6FT3SD | This emission factor was derived from other particulate matter emission factors. | USEPA Emission Factor (no Control Efficiency used) |  | 2023GADNR | 2023GADNR
13089 | DeKalb | 536011 | 8900233 |  | Emory University | 611310 | Colleges, Universities, and Professional Schools |  | 33.7951 | -84.3209 | OP | 2023 | BLR6 | Boiler | Boiler No. 6 | 121 | E6BTU/HR |  | OP | 2023 | 1 | 10300601 | Fuel Comb - Comm/Institutional - Natural Gas | Boiler No. 6 - Natural gas |  | OP | 2023 | 90.22 | E6FT3SD | Natural Gas | I | 8481 |  |  |  | PM Condensible | CAP |  | 0.25713 | TON | 5.7 | LB | E6FT3SD | EPA. March, 1998. Section 1.4, Natural Gas Combustion. In: Compilation of Air Pollutant Emissi... | USEPA Emission Factor (no Control Efficiency used) |  | 2023GADNR | 2023GADNR
13089 | DeKalb | 536011 | 8900233 |  | Emory University | 611310 | Colleges, Universities, and Professional Schools |  | 33.7951 | -84.3209 | OP | 2023 | BLR6 | Boiler | Boiler No. 6 | 121 | E6BTU/HR |  | OP | 2023 | 1 | 10300601 | Fuel Comb - Comm/Institutional - Natural Gas | Boiler No. 6 - Natural gas |  | OP | 2023 | 90.22 | E6FT3SD | Natural Gas | I | 8481 |  |  |  | Nitrogen Oxides | CAP |  | 12.6308 | TON | 280 | LB | E6FT3SD | EPA. March, 1998. Section 1.4, Natural Gas Combustion. In: Compilation of Air Pollutant Emissi... | USEPA Emission Factor (no Control Efficiency used) |  | 2023GADNR | 2023GADNR
13089 | DeKalb | 536011 | 8900233 |  | Emory University | 611310 | Colleges, Universities, and Professional Schools |  | 33.7951 | -84.3209 | OP | 2023 | BLR6 | Boiler | Boiler No. 6 | 121 | E6BTU/HR |  | OP | 2023 | 1 | 10300601 | Fuel Comb - Comm/Institutional - Natural Gas | Boiler No. 6 - Natural gas |  | OP | 2023 | 90.22 | E6FT3SD | Natural Gas | I | 8481 |  |  |  | Lead | CAP/HAP | HAP-Metal | 0.046 | LB | 0.0005 | LB | E6FT3SD | EPA. March, 1998. Section 1.4, Natural Gas Combustion. In: Compilation of Air Pollutant Emissi... | USEPA Emission Factor (no Control Efficiency used) |  | 2023GADNR | 2023GADNR
13089 | DeKalb | 536011 | 8900233 |  | Emory University | 611310 | Colleges, Universities, and Professional Schools |  | 33.7951 | -84.3209 | OP | 2023 | BLR6 | Boiler | Boiler No. 6 | 121 | E6BTU/HR |  | OP | 2023 | 1 | 10300601 | Fuel Comb - Comm/Institutional - Natural Gas | Boiler No. 6 - Natural gas |  | OP | 2023 | 90.22 | E6FT3SD | Natural Gas | I | 8481 |  |  |  | Carbon Monoxide | CAP |  | 3.7892 | TON | 84 | LB | E6FT3SD | EPA. March, 1998. Section 1.4, Natural Gas Combustion. In: Compilation of Air Pollutant Emissi... | USEPA Emission Factor (no Control Efficiency used) |  | 2023GADNR | 2023GADNR
13089 | DeKalb | 536011 | 8900233 |  | Emory University | 611310 | Colleges, Universities, and Professional Schools |  | 33.7951 | -84.3209 | OP | 2023 | BLR9 | Boiler | Boiler No. 9 | 121 | E6BTU/HR |  | OP | 2023 | 2 | 10300501 | Fuel Comb - Comm/Institutional - Oil | Boiler No. 9 - No. 2 fuel oil |  | OP | 2023 | 2.2 | E3GAL | Distillate Oil (No. 1 & 2) | I | 81 |  |  |  | Volatile Organic Compounds | CAP |  | 0.000374 | TON | 0.34 | LB | E3GAL | AP-42 | Other Emission Factor (no Control Efficiency used) |  | 2023GADNR | 2023GADNR
13089 | DeKalb | 536011 | 8900233 |  | Emory University | 611310 | Colleges, Universities, and Professional Schools |  | 33.7951 | -84.3209 | OP | 2023 | BLR9 | Boiler | Boiler No. 9 | 121 | E6BTU/HR |  | OP | 2023 | 2 | 10300501 | Fuel Comb - Comm/Institutional - Oil | Boiler No. 9 - No. 2 fuel oil |  | OP | 2023 | 2.2 | E3GAL | Distillate Oil (No. 1 & 2) | I | 81 |  |  |  | Sulfur Dioxide | CAP |  | 0.04686 | TON | 42.6 | LB | E3GAL | EPA. September, 1998. Section 1.3, Fuel Oil Combustion. In: Compilation of Air Pollutant Emiss... | USEPA Emission Factor (no Control Efficiency used) |  | 2023GADNR | 2023GADNR
13089 | DeKalb | 536011 | 8900233 |  | Emory University | 611310 | Colleges, Universities, and Professional Schools |  | 33.7951 | -84.3209 | OP | 2023 | BLR9 | Boiler | Boiler No. 9 | 121 | E6BTU/HR |  | OP | 2023 | 2 | 10300501 | Fuel Comb - Comm/Institutional - Oil | Boiler No. 9 - No. 2 fuel oil |  | OP | 2023 | 2.2 | E3GAL | Distillate Oil (No. 1 & 2) | I | 81 |  |  |  | PM2.5 Primary (Filt + Cond) | CAP |  | 0.002343 | TON | 2.13 | LB | E3GAL | This emission factor was derived from other particulate matter emission factors. | USEPA Emission Factor (no Control Efficiency used) |  | 2023GADNR | 2023GADNR
13089 | DeKalb | 536011 | 8900233 |  | Emory University | 611310 | Colleges, Universities, and Professional Schools |  | 33.7951 | -84.3209 | OP | 2023 | BLR9 | Boiler | Boiler No. 9 | 121 | E6BTU/HR |  | OP | 2023 | 2 | 10300501 | Fuel Comb - Comm/Institutional - Oil | Boiler No. 9 - No. 2 fuel oil |  | OP | 2023 | 2.2 | E3GAL | Distillate Oil (No. 1 & 2) | I | 81 |  |  |  | PM10 Primary (Filt + Cond) | CAP |  | 0.002618 | TON | 2.38 | LB | E3GAL | This emission factor was derived from other particulate matter emission factors. | USEPA Emission Factor (no Control Efficiency used) |  | 2023GADNR | 2023GADNR
13089 | DeKalb | 536011 | 8900233 |  | Emory University | 611310 | Colleges, Universities, and Professional Schools |  | 33.7951 | -84.3209 | OP | 2023 | BLR9 | Boiler | Boiler No. 9 | 121 | E6BTU/HR |  | OP | 2023 | 2 | 10300501 | Fuel Comb - Comm/Institutional - Oil | Boiler No. 9 - No. 2 fuel oil |  | OP | 2023 | 2.2 | E3GAL | Distillate Oil (No. 1 & 2) | I | 81 |  |  |  | PM Condensible | CAP |  | 0.00143 | TON | 1.3 | LB | E3GAL | EPA. September, 1998. Section 1.3, Fuel Oil Combustion. In: Compilation of Air Pollutant Emiss... | USEPA Emission Factor (no Control Efficiency used) |  | 2023GADNR | 2023GADNR
13089 | DeKalb | 536011 | 8900233 |  | Emory University | 611310 | Colleges, Universities, and Professional Schools |  | 33.7951 | -84.3209 | OP | 2023 | BLR9 | Boiler | Boiler No. 9 | 121 | E6BTU/HR |  | OP | 2023 | 2 | 10300501 | Fuel Comb - Comm/Institutional - Oil | Boiler No. 9 - No. 2 fuel oil |  | OP | 2023 | 2.2 | E3GAL | Distillate Oil (No. 1 & 2) | I | 81 |  |  |  | Nitrogen Oxides | CAP |  | 0.02501 | TON | 22.74 | LB | E3GAL | Maximum 30-day rolling average emission rate converted from lb/MMBtu to lb/Mgal | Site-Specific Emission Factor (no Control Efficiency used) | Maximum 30-day rolling average emission rate converted from lb/MMBtu to lb/Mgal assuming 140 MMBtu/Mgal | 2023GADNR | 2023GADNR
13089 | DeKalb | 536011 | 8900233 |  | Emory University | 611310 | Colleges, Universities, and Professional Schools |  | 33.7951 | -84.3209 | OP | 2023 | BLR9 | Boiler | Boiler No. 9 | 121 | E6BTU/HR |  | OP | 2023 | 2 | 10300501 | Fuel Comb - Comm/Institutional - Oil | Boiler No. 9 - No. 2 fuel oil |  | OP | 2023 | 2.2 | E3GAL | Distillate Oil (No. 1 & 2) | I | 81 |  |  |  | Lead | CAP/HAP | HAP-Metal | 0.002 | LB | 9e-06 | LB | E6BTU | EPA. September, 1998. Section 1.3, Fuel Oil Combustion. In: Compilation of Air Pollutant Emiss... | USEPA Emission Factor (no Control Efficiency used) |  | 2023GADNR | 2023GADNR
13089 | DeKalb | 536011 | 8900233 |  | Emory University | 611310 | Colleges, Universities, and Professional Schools |  | 33.7951 | -84.3209 | OP | 2023 | BLR9 | Boiler | Boiler No. 9 | 121 | E6BTU/HR |  | OP | 2023 | 2 | 10300501 | Fuel Comb - Comm/Institutional - Oil | Boiler No. 9 - No. 2 fuel oil |  | OP | 2023 | 2.2 | E3GAL | Distillate Oil (No. 1 & 2) | I | 81 |  |  |  | Carbon Monoxide | CAP |  | 0.0055 | TON | 5 | LB | E3GAL | EPA. September, 1998. Section 1.3, Fuel Oil Combustion. In: Compilation of Air Pollutant Emiss... | USEPA Emission Factor (no Control Efficiency used) |  | 2023GADNR | 2023GADNR
13089 | DeKalb | 536011 | 8900233 |  | Emory University | 611310 | Colleges, Universities, and Professional Schools |  | 33.7951 | -84.3209 | OP | 2023 | BLR9 | Boiler | Boiler No. 9 | 121 | E6BTU/HR |  | OP | 2023 | 1 | 10300601 | Fuel Comb - Comm/Institutional - Natural Gas | Boiler No. 9 - Natural gas |  | OP | 2023 | 15.4 | E6FT3SD | Natural Gas | I | 785 |  |  |  | Volatile Organic Compounds | CAP |  | 0.04235 | TON | 5.5 | LB | E6FT3SD | EPA. March, 1998. Section 1.4, Natural Gas Combustion. In: Compilation of Air Pollutant Emissi... | USEPA Emission Factor (no Control Efficiency used) |  | 2023GADNR | 2023GADNR
13089 | DeKalb | 536011 | 8900233 |  | Emory University | 611310 | Colleges, Universities, and Professional Schools |  | 33.7951 | -84.3209 | OP | 2023 | BLR9 | Boiler | Boiler No. 9 | 121 | E6BTU/HR |  | OP | 2023 | 1 | 10300601 | Fuel Comb - Comm/Institutional - Natural Gas | Boiler No. 9 - Natural gas |  | OP | 2023 | 15.4 | E6FT3SD | Natural Gas | I | 785 |  |  |  | Sulfur Dioxide | CAP |  | 0.00462 | TON | 0.6 | LB | E6FT3SD | EPA. March, 1998. Section 1.4, Natural Gas Combustion. In: Compilation of Air Pollutant Emissi... | USEPA Emission Factor (no Control Efficiency used) |  | 2023GADNR | 2023GADNR
13089 | DeKalb | 536011 | 8900233 |  | Emory University | 611310 | Colleges, Universities, and Professional Schools |  | 33.7951 | -84.3209 | OP | 2023 | BLR9 | Boiler | Boiler No. 9 | 121 | E6BTU/HR |  | OP | 2023 | 1 | 10300601 | Fuel Comb - Comm/Institutional - Natural Gas | Boiler No. 9 - Natural gas |  | OP | 2023 | 15.4 | E6FT3SD | Natural Gas | I | 785 |  |  |  | PM2.5 Primary (Filt + Cond) | CAP |  | 0.05852 | TON | 7.6 | LB | E6FT3SD | This emission factor was derived from other particulate matter emission factors. | USEPA Emission Factor (no Control Efficiency used) |  | 2023GADNR | 2023GADNR
13089 | DeKalb | 536011 | 8900233 |  | Emory University | 611310 | Colleges, Universities, and Professional Schools |  | 33.7951 | -84.3209 | OP | 2023 | BLR9 | Boiler | Boiler No. 9 | 121 | E6BTU/HR |  | OP | 2023 | 1 | 10300601 | Fuel Comb - Comm/Institutional - Natural Gas | Boiler No. 9 - Natural gas |  | OP | 2023 | 15.4 | E6FT3SD | Natural Gas | I | 785 |  |  |  | PM10 Primary (Filt + Cond) | CAP |  | 0.05852 | TON | 7.6 | LB | E6FT3SD | This emission factor was derived from other particulate matter emission factors. | USEPA Emission Factor (no Control Efficiency used) |  | 2023GADNR | 2023GADNR
13089 | DeKalb | 536011 | 8900233 |  | Emory University | 611310 | Colleges, Universities, and Professional Schools |  | 33.7951 | -84.3209 | OP | 2023 | BLR9 | Boiler | Boiler No. 9 | 121 | E6BTU/HR |  | OP | 2023 | 1 | 10300601 | Fuel Comb - Comm/Institutional - Natural Gas | Boiler No. 9 - Natural gas |  | OP | 2023 | 15.4 | E6FT3SD | Natural Gas | I | 785 |  |  |  | PM Condensible | CAP |  | 0.043876 | TON | 5.7 | LB | E6FT3SD | EPA. March, 1998. Section 1.4, Natural Gas Combustion. In: Compilation of Air Pollutant Emissi... | USEPA Emission Factor (no Control Efficiency used) |  | 2023GADNR | 2023GADNR
13089 | DeKalb | 536011 | 8900233 |  | Emory University | 611310 | Colleges, Universities, and Professional Schools |  | 33.7951 | -84.3209 | OP | 2023 | BLR9 | Boiler | Boiler No. 9 | 121 | E6BTU/HR |  | OP | 2023 | 1 | 10300601 | Fuel Comb - Comm/Institutional - Natural Gas | Boiler No. 9 - Natural gas |  | OP | 2023 | 15.4 | E6FT3SD | Natural Gas | I | 785 |  |  |  | Nitrogen Oxides | CAP |  | 0.22934 | TON | 29.78 | LB | E6FT3SD | Maximum 30-day rolling average emission rate converted from lb/MMBtu to lb/MMscf | Site-Specific Emission Factor (no Control Efficiency used) | Maximum 30-day rolling average emission rate converted from lb/MMBtu to lb/MMscf assuming 1,020 MMBtu/MMscf | 2023GADNR | 2023GADNR
13089 | DeKalb | 536011 | 8900233 |  | Emory University | 611310 | Colleges, Universities, and Professional Schools |  | 33.7951 | -84.3209 | OP | 2023 | BLR9 | Boiler | Boiler No. 9 | 121 | E6BTU/HR |  | OP | 2023 | 1 | 10300601 | Fuel Comb - Comm/Institutional - Natural Gas | Boiler No. 9 - Natural gas |  | OP | 2023 | 15.4 | E6FT3SD | Natural Gas | I | 785 |  |  |  | Lead | CAP/HAP | HAP-Metal | 0.008 | LB | 0.0005 | LB | E6FT3SD | EPA. March, 1998. Section 1.4, Natural Gas Combustion. In: Compilation of Air Pollutant Emissi... | USEPA Emission Factor (no Control Efficiency used) |  | 2023GADNR | 2023GADNR
13089 | DeKalb | 536011 | 8900233 |  | Emory University | 611310 | Colleges, Universities, and Professional Schools |  | 33.7951 | -84.3209 | OP | 2023 | BLR9 | Boiler | Boiler No. 9 | 121 | E6BTU/HR |  | OP | 2023 | 1 | 10300601 | Fuel Comb - Comm/Institutional - Natural Gas | Boiler No. 9 - Natural gas |  | OP | 2023 | 15.4 | E6FT3SD | Natural Gas | I | 785 |  |  |  | Carbon Monoxide | CAP |  | 0.6468 | TON | 84 | LB | E6FT3SD | EPA. March, 1998. Section 1.4, Natural Gas Combustion. In: Compilation of Air Pollutant Emissi... | USEPA Emission Factor (no Control Efficiency used) |  | 2023GADNR | 2023GADNR
13089 | DeKalb | 536011 | 8900233 |  | Emory University | 611310 | Colleges, Universities, and Professional Schools |  | 33.7951 | -84.3209 | OP | 2023 | BLR7 | Boiler | Boiler No. 7 | 121 | E6BTU/HR |  | OP | 2023 | 2 | 10300501 | Fuel Comb - Comm/Institutional - Oil | Boiler No. 7 - No. 2 fuel oil |  | OP | 2023 | 17.1 | E3GAL | Distillate Oil (No. 1 & 2) | I | 1856 |  |  |  | Volatile Organic Compounds | CAP |  | 0.002907 | TON | 0.34 | LB | E3GAL | AP-42 | Other Emission Factor (no Control Efficiency used) |  | 2023GADNR | 2023GADNR
13089 | DeKalb | 536011 | 8900233 |  | Emory University | 611310 | Colleges, Universities, and Professional Schools |  | 33.7951 | -84.3209 | OP | 2023 | BLR7 | Boiler | Boiler No. 7 | 121 | E6BTU/HR |  | OP | 2023 | 2 | 10300501 | Fuel Comb - Comm/Institutional - Oil | Boiler No. 7 - No. 2 fuel oil |  | OP | 2023 | 17.1 | E3GAL | Distillate Oil (No. 1 & 2) | I | 1856 |  |  |  | Sulfur Dioxide | CAP |  | 0.36423 | TON | 42.6 | LB | E3GAL | EPA. September, 1998. Section 1.3, Fuel Oil Combustion. In: Compilation of Air Pollutant Emiss... | USEPA Emission Factor (no Control Efficiency used) |  | 2023GADNR | 2023GADNR
13089 | DeKalb | 536011 | 8900233 |  | Emory University | 611310 | Colleges, Universities, and Professional Schools |  | 33.7951 | -84.3209 | OP | 2023 | BLR7 | Boiler | Boiler No. 7 | 121 | E6BTU/HR |  | OP | 2023 | 2 | 10300501 | Fuel Comb - Comm/Institutional - Oil | Boiler No. 7 - No. 2 fuel oil |  | OP | 2023 | 17.1 | E3GAL | Distillate Oil (No. 1 & 2) | I | 1856 |  |  |  | PM2.5 Primary (Filt + Cond) | CAP |  | 0.018212 | TON | 2.13 | LB | E3GAL | This emission factor was derived from other particulate matter emission factors. | USEPA Emission Factor (no Control Efficiency used) |  | 2023GADNR | 2023GADNR
13089 | DeKalb | 536011 | 8900233 |  | Emory University | 611310 | Colleges, Universities, and Professional Schools |  | 33.7951 | -84.3209 | OP | 2023 | BLR7 | Boiler | Boiler No. 7 | 121 | E6BTU/HR |  | OP | 2023 | 2 | 10300501 | Fuel Comb - Comm/Institutional - Oil | Boiler No. 7 - No. 2 fuel oil |  | OP | 2023 | 17.1 | E3GAL | Distillate Oil (No. 1 & 2) | I | 1856 |  |  |  | PM10 Primary (Filt + Cond) | CAP |  | 0.020349 | TON | 2.38 | LB | E3GAL | This emission factor was derived from other particulate matter emission factors. | USEPA Emission Factor (no Control Efficiency used) |  | 2023GADNR | 2023GADNR
13089 | DeKalb | 536011 | 8900233 |  | Emory University | 611310 | Colleges, Universities, and Professional Schools |  | 33.7951 | -84.3209 | OP | 2023 | BLR7 | Boiler | Boiler No. 7 | 121 | E6BTU/HR |  | OP | 2023 | 2 | 10300501 | Fuel Comb - Comm/Institutional - Oil | Boiler No. 7 - No. 2 fuel oil |  | OP | 2023 | 17.1 | E3GAL | Distillate Oil (No. 1 & 2) | I | 1856 |  |  |  | PM Condensible | CAP |  | 0.011115 | TON | 1.3 | LB | E3GAL | EPA. September, 1998. Section 1.3, Fuel Oil Combustion. In: Compilation of Air Pollutant Emiss... | USEPA Emission Factor (no Control Efficiency used) |  | 2023GADNR | 2023GADNR
13089 | DeKalb | 536011 | 8900233 |  | Emory University | 611310 | Colleges, Universities, and Professional Schools |  | 33.7951 | -84.3209 | OP | 2023 | BLR7 | Boiler | Boiler No. 7 | 121 | E6BTU/HR |  | OP | 2023 | 2 | 10300501 | Fuel Comb - Comm/Institutional - Oil | Boiler No. 7 - No. 2 fuel oil |  | OP | 2023 | 17.1 | E3GAL | Distillate Oil (No. 1 & 2) | I | 1856 |  |  |  | Nitrogen Oxides | CAP |  | 0.49963 | TON | 58.44 | LB | E3GAL | Maximum 30-day rolling average emission rate converted from lb/MMBtu to lb/Mgal | Site-Specific Emission Factor (no Control Efficiency used) | Maximum 30-day rolling average emission rate converted from lb/MMBtu to lb/Mgal assuming 140 MMBtu/Mgal | 2023GADNR | 2023GADNR
13089 | DeKalb | 536011 | 8900233 |  | Emory University | 611310 | Colleges, Universities, and Professional Schools |  | 33.7951 | -84.3209 | OP | 2023 | BLR7 | Boiler | Boiler No. 7 | 121 | E6BTU/HR |  | OP | 2023 | 2 | 10300501 | Fuel Comb - Comm/Institutional - Oil | Boiler No. 7 - No. 2 fuel oil |  | OP | 2023 | 17.1 | E3GAL | Distillate Oil (No. 1 & 2) | I | 1856 |  |  |  | Lead | CAP/HAP | HAP-Metal | 0.022 | LB | 9e-06 | LB | E6BTU | EPA. September, 1998. Section 1.3, Fuel Oil Combustion. In: Compilation of Air Pollutant Emiss... | USEPA Emission Factor (no Control Efficiency used) |  | 2023GADNR | 2023GADNR
13089 | DeKalb | 536011 | 8900233 |  | Emory University | 611310 | Colleges, Universities, and Professional Schools |  | 33.7951 | -84.3209 | OP | 2023 | BLR7 | Boiler | Boiler No. 7 | 121 | E6BTU/HR |  | OP | 2023 | 2 | 10300501 | Fuel Comb - Comm/Institutional - Oil | Boiler No. 7 - No. 2 fuel oil |  | OP | 2023 | 17.1 | E3GAL | Distillate Oil (No. 1 & 2) | I | 1856 |  |  |  | Carbon Monoxide | CAP |  | 0.04275 | TON | 5 | LB | E3GAL | EPA. September, 1998. Section 1.3, Fuel Oil Combustion. In: Compilation of Air Pollutant Emiss... | USEPA Emission Factor (no Control Efficiency used) |  | 2023GADNR | 2023GADNR
13089 | DeKalb | 536011 | 8900233 |  | Emory University | 611310 | Colleges, Universities, and Professional Schools |  | 33.7951 | -84.3209 | OP | 2023 | BLR7 | Boiler | Boiler No. 7 | 121 | E6BTU/HR |  | OP | 2023 | 1 | 10300601 | Fuel Comb - Comm/Institutional - Natural Gas | Boiler No. 7 - Natural gas |  | OP | 2023 | 188.6 | E6FT3SD | Natural Gas | I | 1674 |  |  |  | Volatile Organic Compounds | CAP |  | 0.51865 | TON | 5.5 | LB | E6FT3SD | EPA. March, 1998. Section 1.4, Natural Gas Combustion. In: Compilation of Air Pollutant Emissi... | USEPA Emission Factor (no Control Efficiency used) |  | 2023GADNR | 2023GADNR
13089 | DeKalb | 536011 | 8900233 |  | Emory University | 611310 | Colleges, Universities, and Professional Schools |  | 33.7951 | -84.3209 | OP | 2023 | BLR7 | Boiler | Boiler No. 7 | 121 | E6BTU/HR |  | OP | 2023 | 1 | 10300601 | Fuel Comb - Comm/Institutional - Natural Gas | Boiler No. 7 - Natural gas |  | OP | 2023 | 188.6 | E6FT3SD | Natural Gas | I | 1674 |  |  |  | Sulfur Dioxide | CAP |  | 0.05658 | TON | 0.6 | LB | E6FT3SD | EPA. March, 1998. Section 1.4, Natural Gas Combustion. In: Compilation of Air Pollutant Emissi... | USEPA Emission Factor (no Control Efficiency used) |  | 2023GADNR | 2023GADNR
13089 | DeKalb | 536011 | 8900233 |  | Emory University | 611310 | Colleges, Universities, and Professional Schools |  | 33.7951 | -84.3209 | OP | 2023 | BLR7 | Boiler | Boiler No. 7 | 121 | E6BTU/HR |  | OP | 2023 | 1 | 10300601 | Fuel Comb - Comm/Institutional - Natural Gas | Boiler No. 7 - Natural gas |  | OP | 2023 | 188.6 | E6FT3SD | Natural Gas | I | 1674 |  |  |  | PM2.5 Primary (Filt + Cond) | CAP |  | 0.71668 | TON | 7.6 | LB | E6FT3SD | This emission factor was derived from other particulate matter emission factors. | USEPA Emission Factor (no Control Efficiency used) |  | 2023GADNR | 2023GADNR
13089 | DeKalb | 536011 | 8900233 |  | Emory University | 611310 | Colleges, Universities, and Professional Schools |  | 33.7951 | -84.3209 | OP | 2023 | BLR7 | Boiler | Boiler No. 7 | 121 | E6BTU/HR |  | OP | 2023 | 1 | 10300601 | Fuel Comb - Comm/Institutional - Natural Gas | Boiler No. 7 - Natural gas |  | OP | 2023 | 188.6 | E6FT3SD | Natural Gas | I | 1674 |  |  |  | PM10 Primary (Filt + Cond) | CAP |  | 0.71668 | TON | 7.6 | LB | E6FT3SD | This emission factor was derived from other particulate matter emission factors. | USEPA Emission Factor (no Control Efficiency used) |  | 2023GADNR | 2023GADNR
13089 | DeKalb | 536011 | 8900233 |  | Emory University | 611310 | Colleges, Universities, and Professional Schools |  | 33.7951 | -84.3209 | OP | 2023 | BLR7 | Boiler | Boiler No. 7 | 121 | E6BTU/HR |  | OP | 2023 | 1 | 10300601 | Fuel Comb - Comm/Institutional - Natural Gas | Boiler No. 7 - Natural gas |  | OP | 2023 | 188.6 | E6FT3SD | Natural Gas | I | 1674 |  |  |  | PM Condensible | CAP |  | 0.5375 | TON | 5.7 | LB | E6FT3SD | EPA. March, 1998. Section 1.4, Natural Gas Combustion. In: Compilation of Air Pollutant Emissi... | USEPA Emission Factor (no Control Efficiency used) |  | 2023GADNR | 2023GADNR
13089 | DeKalb | 536011 | 8900233 |  | Emory University | 611310 | Colleges, Universities, and Professional Schools |  | 33.7951 | -84.3209 | OP | 2023 | BLR7 | Boiler | Boiler No. 7 | 121 | E6BTU/HR |  | OP | 2023 | 1 | 10300601 | Fuel Comb - Comm/Institutional - Natural Gas | Boiler No. 7 - Natural gas |  | OP | 2023 | 188.6 | E6FT3SD | Natural Gas | I | 1674 |  |  |  | Nitrogen Oxides | CAP |  | 9.0511 | TON | 95.98 | LB | E6FT3SD | Maximum 30-day rolling average emission rate converted from lb/MMBtu to lb/MMscf | Site-Specific Emission Factor (no Control Efficiency used) | Maximum 30-day rolling average emission rate converted from lb/MMBtu to lb/MMscf assuming 1,020 MMBtu/MMscf, or b/MMBtu to lb/Mgal assuming 140 MMBtu/Mgal | 2023GADNR | 2023GADNR
13089 | DeKalb | 536011 | 8900233 |  | Emory University | 611310 | Colleges, Universities, and Professional Schools |  | 33.7951 | -84.3209 | OP | 2023 | BLR7 | Boiler | Boiler No. 7 | 121 | E6BTU/HR |  | OP | 2023 | 1 | 10300601 | Fuel Comb - Comm/Institutional - Natural Gas | Boiler No. 7 - Natural gas |  | OP | 2023 | 188.6 | E6FT3SD | Natural Gas | I | 1674 |  |  |  | Lead | CAP/HAP | HAP-Metal | 0.094 | LB | 0.0005 | LB | E6FT3SD | EPA. March, 1998. Section 1.4, Natural Gas Combustion. In: Compilation of Air Pollutant Emissi... | USEPA Emission Factor (no Control Efficiency used) |  | 2023GADNR | 2023GADNR
13089 | DeKalb | 536011 | 8900233 |  | Emory University | 611310 | Colleges, Universities, and Professional Schools |  | 33.7951 | -84.3209 | OP | 2023 | BLR7 | Boiler | Boiler No. 7 | 121 | E6BTU/HR |  | OP | 2023 | 1 | 10300601 | Fuel Comb - Comm/Institutional - Natural Gas | Boiler No. 7 - Natural gas |  | OP | 2023 | 188.6 | E6FT3SD | Natural Gas | I | 1674 |  |  |  | Carbon Monoxide | CAP |  | 7.9212 | TON | 84 | LB | E6FT3SD | EPA. March, 1998. Section 1.4, Natural Gas Combustion. In: Compilation of Air Pollutant Emissi... | USEPA Emission Factor (no Control Efficiency used) |  | 2023GADNR | 2023GADNR
13089 | DeKalb | 536011 | 8900233 |  | Emory University | 611310 | Colleges, Universities, and Professional Schools |  | 33.7951 | -84.3209 | OP | 2023 | BL98 | Boiler | ENPRC rated at 14.3 MMBtu/hr and Emory University Hospital 10.5 MMBtu/hr Boiler | 24.8 | E6BTU/HR | Emory National Primate Research Center (ENPRC) was formerly called the Yerkes Boiler | OP | 2023 | BL981 | 10300602 | Fuel Comb - Comm/Institutional - Natural Gas | Boiler 11 Firing NG | Boiler 11 was formerly the Yerkes VRC Boiler and is now the Emory National Primate Research Center (ENPRC) | OP | 2023 | 12 | E6FT3SD | Natural Gas | I | 36 |  |  |  | Volatile Organic Compounds | CAP |  | 0.033 | TON | 5.5 | LB | E6FT3SD | EPA. March, 1998. Section 1.4, Natural Gas Combustion. In: Compilation of Air Pollutant Emissi... | USEPA Emission Factor (no Control Efficiency used) |  | 2023GADNR | 2023GADNR
13089 | DeKalb | 536011 | 8900233 |  | Emory University | 611310 | Colleges, Universities, and Professional Schools |  | 33.7951 | -84.3209 | OP | 2023 | BL98 | Boiler | ENPRC rated at 14.3 MMBtu/hr and Emory University Hospital 10.5 MMBtu/hr Boiler | 24.8 | E6BTU/HR | Emory National Primate Research Center (ENPRC) was formerly called the Yerkes Boiler | OP | 2023 | BL981 | 10300602 | Fuel Comb - Comm/Institutional - Natural Gas | Boiler 11 Firing NG | Boiler 11 was formerly the Yerkes VRC Boiler and is now the Emory National Primate Research Center (ENPRC) | OP | 2023 | 12 | E6FT3SD | Natural Gas | I | 36 |  |  |  | Sulfur Dioxide | CAP |  | 0.0036 | TON | 0.6 | LB | E6FT3SD | EPA. March, 1998. Section 1.4, Natural Gas Combustion. In: Compilation of Air Pollutant Emissi... | USEPA Emission Factor (no Control Efficiency used) |  | 2023GADNR | 2023GADNR
13089 | DeKalb | 536011 | 8900233 |  | Emory University | 611310 | Colleges, Universities, and Professional Schools |  | 33.7951 | -84.3209 | OP | 2023 | BL98 | Boiler | ENPRC rated at 14.3 MMBtu/hr and Emory University Hospital 10.5 MMBtu/hr Boiler | 24.8 | E6BTU/HR | Emory National Primate Research Center (ENPRC) was formerly called the Yerkes Boiler | OP | 2023 | BL981 | 10300602 | Fuel Comb - Comm/Institutional - Natural Gas | Boiler 11 Firing NG | Boiler 11 was formerly the Yerkes VRC Boiler and is now the Emory National Primate Research Center (ENPRC) | OP | 2023 | 12 | E6FT3SD | Natural Gas | I | 36 |  |  |  | PM2.5 Primary (Filt + Cond) | CAP |  | 0.0456 | TON | 7.6 | LB | E6FT3SD | This emission factor was derived from other particulate matter emission factors. | USEPA Emission Factor (no Control Efficiency used) |  | 2023GADNR | 2023GADNR
13089 | DeKalb | 536011 | 8900233 |  | Emory University | 611310 | Colleges, Universities, and Professional Schools |  | 33.7951 | -84.3209 | OP | 2023 | BL98 | Boiler | ENPRC rated at 14.3 MMBtu/hr and Emory University Hospital 10.5 MMBtu/hr Boiler | 24.8 | E6BTU/HR | Emory National Primate Research Center (ENPRC) was formerly called the Yerkes Boiler | OP | 2023 | BL981 | 10300602 | Fuel Comb - Comm/Institutional - Natural Gas | Boiler 11 Firing NG | Boiler 11 was formerly the Yerkes VRC Boiler and is now the Emory National Primate Research Center (ENPRC) | OP | 2023 | 12 | E6FT3SD | Natural Gas | I | 36 |  |  |  | PM10 Primary (Filt + Cond) | CAP |  | 0.0456 | TON | 7.6 | LB | E6FT3SD | This emission factor was derived from other particulate matter emission factors. | USEPA Emission Factor (no Control Efficiency used) |  | 2023GADNR | 2023GADNR
13089 | DeKalb | 536011 | 8900233 |  | Emory University | 611310 | Colleges, Universities, and Professional Schools |  | 33.7951 | -84.3209 | OP | 2023 | BL98 | Boiler | ENPRC rated at 14.3 MMBtu/hr and Emory University Hospital 10.5 MMBtu/hr Boiler | 24.8 | E6BTU/HR | Emory National Primate Research Center (ENPRC) was formerly called the Yerkes Boiler | OP | 2023 | BL981 | 10300602 | Fuel Comb - Comm/Institutional - Natural Gas | Boiler 11 Firing NG | Boiler 11 was formerly the Yerkes VRC Boiler and is now the Emory National Primate Research Center (ENPRC) | OP | 2023 | 12 | E6FT3SD | Natural Gas | I | 36 |  |  |  | PM Condensible | CAP |  | 0.0342 | TON | 5.7 | LB | E6FT3SD | EPA. March, 1998. Section 1.4, Natural Gas Combustion. In: Compilation of Air Pollutant Emissi... | USEPA Emission Factor (no Control Efficiency used) |  | 2023GADNR | 2023GADNR
13089 | DeKalb | 536011 | 8900233 |  | Emory University | 611310 | Colleges, Universities, and Professional Schools |  | 33.7951 | -84.3209 | OP | 2023 | BL98 | Boiler | ENPRC rated at 14.3 MMBtu/hr and Emory University Hospital 10.5 MMBtu/hr Boiler | 24.8 | E6BTU/HR | Emory National Primate Research Center (ENPRC) was formerly called the Yerkes Boiler | OP | 2023 | BL981 | 10300602 | Fuel Comb - Comm/Institutional - Natural Gas | Boiler 11 Firing NG | Boiler 11 was formerly the Yerkes VRC Boiler and is now the Emory National Primate Research Center (ENPRC) | OP | 2023 | 12 | E6FT3SD | Natural Gas | I | 36 |  |  |  | Nitrogen Oxides | CAP |  | 0.6 | TON | 100 | LB | E6FT3SD | EPA. March, 1998. Section 1.4, Natural Gas Combustion. In: Compilation of Air Pollutant Emissi... | USEPA Emission Factor (no Control Efficiency used) |  | 2023GADNR | 2023GADNR
13089 | DeKalb | 536011 | 8900233 |  | Emory University | 611310 | Colleges, Universities, and Professional Schools |  | 33.7951 | -84.3209 | OP | 2023 | BL98 | Boiler | ENPRC rated at 14.3 MMBtu/hr and Emory University Hospital 10.5 MMBtu/hr Boiler | 24.8 | E6BTU/HR | Emory National Primate Research Center (ENPRC) was formerly called the Yerkes Boiler | OP | 2023 | BL981 | 10300602 | Fuel Comb - Comm/Institutional - Natural Gas | Boiler 11 Firing NG | Boiler 11 was formerly the Yerkes VRC Boiler and is now the Emory National Primate Research Center (ENPRC) | OP | 2023 | 12 | E6FT3SD | Natural Gas | I | 36 |  |  |  | Lead | CAP/HAP | HAP-Metal | 0.006 | LB | 0.0005 | LB | E6FT3SD | EPA. March, 1998. Section 1.4, Natural Gas Combustion. In: Compilation of Air Pollutant Emissi... | USEPA Emission Factor (no Control Efficiency used) |  | 2023GADNR | 2023GADNR
13089 | DeKalb | 536011 | 8900233 |  | Emory University | 611310 | Colleges, Universities, and Professional Schools |  | 33.7951 | -84.3209 | OP | 2023 | BL98 | Boiler | ENPRC rated at 14.3 MMBtu/hr and Emory University Hospital 10.5 MMBtu/hr Boiler | 24.8 | E6BTU/HR | Emory National Primate Research Center (ENPRC) was formerly called the Yerkes Boiler | OP | 2023 | BL981 | 10300602 | Fuel Comb - Comm/Institutional - Natural Gas | Boiler 11 Firing NG | Boiler 11 was formerly the Yerkes VRC Boiler and is now the Emory National Primate Research Center (ENPRC) | OP | 2023 | 12 | E6FT3SD | Natural Gas | I | 36 |  |  |  | Carbon Monoxide | CAP |  | 0.504 | TON | 84 | LB | E6FT3SD | EPA. March, 1998. Section 1.4, Natural Gas Combustion. In: Compilation of Air Pollutant Emissi... | USEPA Emission Factor (no Control Efficiency used) |  | 2023GADNR | 2023GADNR
13089 | DeKalb | 536011 | 8900233 |  | Emory University | 611310 | Colleges, Universities, and Professional Schools |  | 33.7951 | -84.3209 | OP | 2023 | BL98 | Boiler | ENPRC rated at 14.3 MMBtu/hr and Emory University Hospital 10.5 MMBtu/hr Boiler | 24.8 | E6BTU/HR | Emory National Primate Research Center (ENPRC) was formerly called the Yerkes Boiler | OP | 2023 | BL982 | 10300602 | Fuel Comb - Comm/Institutional - Natural Gas | HB01 Firing Natural Gas |  | OP | 2023 | 2.1 | E6FT3SD | Natural Gas | I | 8760 |  |  |  | Volatile Organic Compounds | CAP |  | 0.005775 | TON | 5.5 | LB | E6FT3SD | EPA. March, 1998. Section 1.4, Natural Gas Combustion. In: Compilation of Air Pollutant Emissi... | USEPA Emission Factor (no Control Efficiency used) |  | 2023GADNR | 2023GADNR
13089 | DeKalb | 536011 | 8900233 |  | Emory University | 611310 | Colleges, Universities, and Professional Schools |  | 33.7951 | -84.3209 | OP | 2023 | BL98 | Boiler | ENPRC rated at 14.3 MMBtu/hr and Emory University Hospital 10.5 MMBtu/hr Boiler | 24.8 | E6BTU/HR | Emory National Primate Research Center (ENPRC) was formerly called the Yerkes Boiler | OP | 2023 | BL982 | 10300602 | Fuel Comb - Comm/Institutional - Natural Gas | HB01 Firing Natural Gas |  | OP | 2023 | 2.1 | E6FT3SD | Natural Gas | I | 8760 |  |  |  | Sulfur Dioxide | CAP |  | 0.00063 | TON | 0.6 | LB | E6FT3SD | EPA. March, 1998. Section 1.4, Natural Gas Combustion. In: Compilation of Air Pollutant Emissi... | USEPA Emission Factor (no Control Efficiency used) |  | 2023GADNR | 2023GADNR
13089 | DeKalb | 536011 | 8900233 |  | Emory University | 611310 | Colleges, Universities, and Professional Schools |  | 33.7951 | -84.3209 | OP | 2023 | BL98 | Boiler | ENPRC rated at 14.3 MMBtu/hr and Emory University Hospital 10.5 MMBtu/hr Boiler | 24.8 | E6BTU/HR | Emory National Primate Research Center (ENPRC) was formerly called the Yerkes Boiler | OP | 2023 | BL982 | 10300602 | Fuel Comb - Comm/Institutional - Natural Gas | HB01 Firing Natural Gas |  | OP | 2023 | 2.1 | E6FT3SD | Natural Gas | I | 8760 |  |  |  | PM2.5 Primary (Filt + Cond) | CAP |  | 0.00798 | TON | 7.6 | LB | E6FT3SD | This emission factor was derived from other particulate matter emission factors. | USEPA Emission Factor (no Control Efficiency used) |  | 2023GADNR | 2023GADNR
13089 | DeKalb | 536011 | 8900233 |  | Emory University | 611310 | Colleges, Universities, and Professional Schools |  | 33.7951 | -84.3209 | OP | 2023 | BL98 | Boiler | ENPRC rated at 14.3 MMBtu/hr and Emory University Hospital 10.5 MMBtu/hr Boiler | 24.8 | E6BTU/HR | Emory National Primate Research Center (ENPRC) was formerly called the Yerkes Boiler | OP | 2023 | BL982 | 10300602 | Fuel Comb - Comm/Institutional - Natural Gas | HB01 Firing Natural Gas |  | OP | 2023 | 2.1 | E6FT3SD | Natural Gas | I | 8760 |  |  |  | PM10 Primary (Filt + Cond) | CAP |  | 0.00798 | TON | 7.6 | LB | E6FT3SD | This emission factor was derived from other particulate matter emission factors. | USEPA Emission Factor (no Control Efficiency used) |  | 2023GADNR | 2023GADNR
13089 | DeKalb | 536011 | 8900233 |  | Emory University | 611310 | Colleges, Universities, and Professional Schools |  | 33.7951 | -84.3209 | OP | 2023 | BL98 | Boiler | ENPRC rated at 14.3 MMBtu/hr and Emory University Hospital 10.5 MMBtu/hr Boiler | 24.8 | E6BTU/HR | Emory National Primate Research Center (ENPRC) was formerly called the Yerkes Boiler | OP | 2023 | BL982 | 10300602 | Fuel Comb - Comm/Institutional - Natural Gas | HB01 Firing Natural Gas |  | OP | 2023 | 2.1 | E6FT3SD | Natural Gas | I | 8760 |  |  |  | PM Condensible | CAP |  | 0.005985 | TON | 5.7 | LB | E6FT3SD | EPA. March, 1998. Section 1.4, Natural Gas Combustion. In: Compilation of Air Pollutant Emissi... | USEPA Emission Factor (no Control Efficiency used) |  | 2023GADNR | 2023GADNR
13089 | DeKalb | 536011 | 8900233 |  | Emory University | 611310 | Colleges, Universities, and Professional Schools |  | 33.7951 | -84.3209 | OP | 2023 | BL98 | Boiler | ENPRC rated at 14.3 MMBtu/hr and Emory University Hospital 10.5 MMBtu/hr Boiler | 24.8 | E6BTU/HR | Emory National Primate Research Center (ENPRC) was formerly called the Yerkes Boiler | OP | 2023 | BL982 | 10300602 | Fuel Comb - Comm/Institutional - Natural Gas | HB01 Firing Natural Gas |  | OP | 2023 | 2.1 | E6FT3SD | Natural Gas | I | 8760 |  |  |  | Nitrogen Oxides | CAP |  | 0.105 | TON | 100 | LB | E6FT3SD | EPA. March, 1998. Section 1.4, Natural Gas Combustion. In: Compilation of Air Pollutant Emissi... | USEPA Emission Factor (no Control Efficiency used) |  | 2023GADNR | 2023GADNR
13089 | DeKalb | 536011 | 8900233 |  | Emory University | 611310 | Colleges, Universities, and Professional Schools |  | 33.7951 | -84.3209 | OP | 2023 | BL98 | Boiler | ENPRC rated at 14.3 MMBtu/hr and Emory University Hospital 10.5 MMBtu/hr Boiler | 24.8 | E6BTU/HR | Emory National Primate Research Center (ENPRC) was formerly called the Yerkes Boiler | OP | 2023 | BL982 | 10300602 | Fuel Comb - Comm/Institutional - Natural Gas | HB01 Firing Natural Gas |  | OP | 2023 | 2.1 | E6FT3SD | Natural Gas | I | 8760 |  |  |  | Lead | CAP/HAP | HAP-Metal | 0.002 | LB | 0.0005 | LB | E6FT3SD | EPA. March, 1998. Section 1.4, Natural Gas Combustion. In: Compilation of Air Pollutant Emissi... | USEPA Emission Factor (no Control Efficiency used) |  | 2023GADNR | 2023GADNR
13089 | DeKalb | 536011 | 8900233 |  | Emory University | 611310 | Colleges, Universities, and Professional Schools |  | 33.7951 | -84.3209 | OP | 2023 | BL98 | Boiler | ENPRC rated at 14.3 MMBtu/hr and Emory University Hospital 10.5 MMBtu/hr Boiler | 24.8 | E6BTU/HR | Emory National Primate Research Center (ENPRC) was formerly called the Yerkes Boiler | OP | 2023 | BL982 | 10300602 | Fuel Comb - Comm/Institutional - Natural Gas | HB01 Firing Natural Gas |  | OP | 2023 | 2.1 | E6FT3SD | Natural Gas | I | 8760 |  |  |  | Carbon Monoxide | CAP |  | 0.0882 | TON | 84 | LB | E6FT3SD | EPA. March, 1998. Section 1.4, Natural Gas Combustion. In: Compilation of Air Pollutant Emissi... | USEPA Emission Factor (no Control Efficiency used) |  | 2023GADNR | 2023GADNR
13089 | DeKalb | 536011 | 8900233 |  | Emory University | 611310 | Colleges, Universities, and Professional Schools |  | 33.7951 | -84.3209 | OP | 2023 | BLR10 | Boiler | Steam Plant 119.8 MMBtu/hr Boiler | 120 | E6BTU/HR |  | OP | 2023 | BLR102 | 10300501 | Fuel Comb - Comm/Institutional - Oil | BLR10 Firing No.2 Fuel Oil |  | OP | 2023 | 0.00048 | E3GAL | Distillate Oil (No. 1 & 2) | I | 36 |  |  |  | Volatile Organic Compounds | CAP |  | 0 | TON | 0.34 | LB | E3GAL | AP-42 | Other Emission Factor (no Control Efficiency used) |  | 2023GADNR | 2023GADNR
13089 | DeKalb | 536011 | 8900233 |  | Emory University | 611310 | Colleges, Universities, and Professional Schools |  | 33.7951 | -84.3209 | OP | 2023 | BLR10 | Boiler | Steam Plant 119.8 MMBtu/hr Boiler | 120 | E6BTU/HR |  | OP | 2023 | BLR102 | 10300501 | Fuel Comb - Comm/Institutional - Oil | BLR10 Firing No.2 Fuel Oil |  | OP | 2023 | 0.00048 | E3GAL | Distillate Oil (No. 1 & 2) | I | 36 |  |  |  | Sulfur Dioxide | CAP |  | 1e-05 | TON | 42.6 | LB | E3GAL | EPA. September, 1998. Section 1.3, Fuel Oil Combustion. In: Compilation of Air Pollutant Emiss... | USEPA Emission Factor (no Control Efficiency used) |  | 2023GADNR | 2023GADNR
13089 | DeKalb | 536011 | 8900233 |  | Emory University | 611310 | Colleges, Universities, and Professional Schools |  | 33.7951 | -84.3209 | OP | 2023 | BLR10 | Boiler | Steam Plant 119.8 MMBtu/hr Boiler | 120 | E6BTU/HR |  | OP | 2023 | BLR102 | 10300501 | Fuel Comb - Comm/Institutional - Oil | BLR10 Firing No.2 Fuel Oil |  | OP | 2023 | 0.00048 | E3GAL | Distillate Oil (No. 1 & 2) | I | 36 |  |  |  | PM2.5 Primary (Filt + Cond) | CAP |  | 1e-06 | TON | 2.13 | LB | E3GAL | This emission factor was derived from other particulate matter emission factors. | USEPA Emission Factor (no Control Efficiency used) |  | 2023GADNR | 2023GADNR
13089 | DeKalb | 536011 | 8900233 |  | Emory University | 611310 | Colleges, Universities, and Professional Schools |  | 33.7951 | -84.3209 | OP | 2023 | BLR10 | Boiler | Steam Plant 119.8 MMBtu/hr Boiler | 120 | E6BTU/HR |  | OP | 2023 | BLR102 | 10300501 | Fuel Comb - Comm/Institutional - Oil | BLR10 Firing No.2 Fuel Oil |  | OP | 2023 | 0.00048 | E3GAL | Distillate Oil (No. 1 & 2) | I | 36 |  |  |  | PM10 Primary (Filt + Cond) | CAP |  | 1e-06 | TON | 2.38 | LB | E3GAL | This emission factor was derived from other particulate matter emission factors. | USEPA Emission Factor (no Control Efficiency used) |  | 2023GADNR | 2023GADNR
13089 | DeKalb | 536011 | 8900233 |  | Emory University | 611310 | Colleges, Universities, and Professional Schools |  | 33.7951 | -84.3209 | OP | 2023 | BLR10 | Boiler | Steam Plant 119.8 MMBtu/hr Boiler | 120 | E6BTU/HR |  | OP | 2023 | BLR102 | 10300501 | Fuel Comb - Comm/Institutional - Oil | BLR10 Firing No.2 Fuel Oil |  | OP | 2023 | 0.00048 | E3GAL | Distillate Oil (No. 1 & 2) | I | 36 |  |  |  | PM Condensible | CAP |  | 0 | TON | 1.3 | LB | E3GAL | EPA. September, 1998. Section 1.3, Fuel Oil Combustion. In: Compilation of Air Pollutant Emiss... | USEPA Emission Factor (no Control Efficiency used) |  | 2023GADNR | 2023GADNR
13089 | DeKalb | 536011 | 8900233 |  | Emory University | 611310 | Colleges, Universities, and Professional Schools |  | 33.7951 | -84.3209 | OP | 2023 | BLR10 | Boiler | Steam Plant 119.8 MMBtu/hr Boiler | 120 | E6BTU/HR |  | OP | 2023 | BLR102 | 10300501 | Fuel Comb - Comm/Institutional - Oil | BLR10 Firing No.2 Fuel Oil |  | OP | 2023 | 0.00048 | E3GAL | Distillate Oil (No. 1 & 2) | I | 36 |  |  |  | Nitrogen Oxides | CAP |  | 7e-06 | TON | 28 | LB | E3GAL | NOx emission limit of 0.20 lb/MMBtu per Condition 3.3.5 | Other Emission Factor (no Control Efficiency used) | NOx emission limit of 0.20 lb/MMBtu per Condition 3.3.5 applies at all times, and is converted to lb/Mgal based on heating value. This NOx emission limit is technically effective during non-ozone season hours and a more stringent limit applies during ozone season. This limit is applied for the entire year as oil was not fired during ozone season. | 2023GADNR | 2023GADNR
13089 | DeKalb | 536011 | 8900233 |  | Emory University | 611310 | Colleges, Universities, and Professional Schools |  | 33.7951 | -84.3209 | OP | 2023 | BLR10 | Boiler | Steam Plant 119.8 MMBtu/hr Boiler | 120 | E6BTU/HR |  | OP | 2023 | BLR102 | 10300501 | Fuel Comb - Comm/Institutional - Oil | BLR10 Firing No.2 Fuel Oil |  | OP | 2023 | 0.00048 | E3GAL | Distillate Oil (No. 1 & 2) | I | 36 |  |  |  | Lead | CAP/HAP | HAP-Metal | 0 | LB | 9e-06 | LB | E6BTU | EPA. September, 1998. Section 1.3, Fuel Oil Combustion. In: Compilation of Air Pollutant Emiss... | USEPA Emission Factor (no Control Efficiency used) |  | 2023GADNR | 2023GADNR
13089 | DeKalb | 536011 | 8900233 |  | Emory University | 611310 | Colleges, Universities, and Professional Schools |  | 33.7951 | -84.3209 | OP | 2023 | BLR10 | Boiler | Steam Plant 119.8 MMBtu/hr Boiler | 120 | E6BTU/HR |  | OP | 2023 | BLR102 | 10300501 | Fuel Comb - Comm/Institutional - Oil | BLR10 Firing No.2 Fuel Oil |  | OP | 2023 | 0.00048 | E3GAL | Distillate Oil (No. 1 & 2) | I | 36 |  |  |  | Carbon Monoxide | CAP |  | 1e-06 | TON | 5 | LB | E3GAL | EPA. September, 1998. Section 1.3, Fuel Oil Combustion. In: Compilation of Air Pollutant Emiss... | USEPA Emission Factor (no Control Efficiency used) |  | 2023GADNR | 2023GADNR
13089 | DeKalb | 536011 | 8900233 |  | Emory University | 611310 | Colleges, Universities, and Professional Schools |  | 33.7951 | -84.3209 | OP | 2023 | BLR10 | Boiler | Steam Plant 119.8 MMBtu/hr Boiler | 120 | E6BTU/HR |  | OP | 2023 | BLR101 | 10300601 | Fuel Comb - Comm/Institutional - Natural Gas | BLR10 Firing NG |  | OP | 2023 | 254 | E6FT3SD | Natural Gas | I | 2438 |  |  |  | Volatile Organic Compounds | CAP |  | 0.6985 | TON | 5.5 | LB | E6FT3SD | EPA. March, 1998. Section 1.4, Natural Gas Combustion. In: Compilation of Air Pollutant Emissi... | USEPA Emission Factor (no Control Efficiency used) |  | 2023GADNR | 2023GADNR
13089 | DeKalb | 536011 | 8900233 |  | Emory University | 611310 | Colleges, Universities, and Professional Schools |  | 33.7951 | -84.3209 | OP | 2023 | BLR10 | Boiler | Steam Plant 119.8 MMBtu/hr Boiler | 120 | E6BTU/HR |  | OP | 2023 | BLR101 | 10300601 | Fuel Comb - Comm/Institutional - Natural Gas | BLR10 Firing NG |  | OP | 2023 | 254 | E6FT3SD | Natural Gas | I | 2438 |  |  |  | Sulfur Dioxide | CAP |  | 0.0762 | TON | 0.6 | LB | E6FT3SD | EPA. March, 1998. Section 1.4, Natural Gas Combustion. In: Compilation of Air Pollutant Emissi... | USEPA Emission Factor (no Control Efficiency used) |  | 2023GADNR | 2023GADNR
13089 | DeKalb | 536011 | 8900233 |  | Emory University | 611310 | Colleges, Universities, and Professional Schools |  | 33.7951 | -84.3209 | OP | 2023 | BLR10 | Boiler | Steam Plant 119.8 MMBtu/hr Boiler | 120 | E6BTU/HR |  | OP | 2023 | BLR101 | 10300601 | Fuel Comb - Comm/Institutional - Natural Gas | BLR10 Firing NG |  | OP | 2023 | 254 | E6FT3SD | Natural Gas | I | 2438 |  |  |  | PM2.5 Primary (Filt + Cond) | CAP |  | 0.9652 | TON | 7.6 | LB | E6FT3SD | This emission factor was derived from other particulate matter emission factors. | USEPA Emission Factor (no Control Efficiency used) |  | 2023GADNR | 2023GADNR
13089 | DeKalb | 536011 | 8900233 |  | Emory University | 611310 | Colleges, Universities, and Professional Schools |  | 33.7951 | -84.3209 | OP | 2023 | BLR10 | Boiler | Steam Plant 119.8 MMBtu/hr Boiler | 120 | E6BTU/HR |  | OP | 2023 | BLR101 | 10300601 | Fuel Comb - Comm/Institutional - Natural Gas | BLR10 Firing NG |  | OP | 2023 | 254 | E6FT3SD | Natural Gas | I | 2438 |  |  |  | PM10 Primary (Filt + Cond) | CAP |  | 0.9652 | TON | 7.6 | LB | E6FT3SD | This emission factor was derived from other particulate matter emission factors. | USEPA Emission Factor (no Control Efficiency used) |  | 2023GADNR | 2023GADNR
13089 | DeKalb | 536011 | 8900233 |  | Emory University | 611310 | Colleges, Universities, and Professional Schools |  | 33.7951 | -84.3209 | OP | 2023 | BLR10 | Boiler | Steam Plant 119.8 MMBtu/hr Boiler | 120 | E6BTU/HR |  | OP | 2023 | BLR101 | 10300601 | Fuel Comb - Comm/Institutional - Natural Gas | BLR10 Firing NG |  | OP | 2023 | 254 | E6FT3SD | Natural Gas | I | 2438 |  |  |  | PM Condensible | CAP |  | 0.72397 | TON | 5.7 | LB | E6FT3SD | EPA. March, 1998. Section 1.4, Natural Gas Combustion. In: Compilation of Air Pollutant Emissi... | USEPA Emission Factor (no Control Efficiency used) |  | 2023GADNR | 2023GADNR
13089 | DeKalb | 536011 | 8900233 |  | Emory University | 611310 | Colleges, Universities, and Professional Schools |  | 33.7951 | -84.3209 | OP | 2023 | BLR10 | Boiler | Steam Plant 119.8 MMBtu/hr Boiler | 120 | E6BTU/HR |  | OP | 2023 | BLR101 | 10300601 | Fuel Comb - Comm/Institutional - Natural Gas | BLR10 Firing NG |  | OP | 2023 | 254 | E6FT3SD | Natural Gas | I | 2438 |  |  |  | Nitrogen Oxides | CAP |  | 4.6505 | TON | 36.62 | LB | E6FT3SD | Natural gas maximum 30-day rolling average emission rate. EF=0.0359*1020 | Other Emission Factor (no Control Efficiency used) | For natural gas maximum 30-day rolling average emission rate converted from lb/MMBtu to lb/MMscf assuming 1,020 MMBtu/MMscf. | 2023GADNR | 2023GADNR
13089 | DeKalb | 536011 | 8900233 |  | Emory University | 611310 | Colleges, Universities, and Professional Schools |  | 33.7951 | -84.3209 | OP | 2023 | BLR10 | Boiler | Steam Plant 119.8 MMBtu/hr Boiler | 120 | E6BTU/HR |  | OP | 2023 | BLR101 | 10300601 | Fuel Comb - Comm/Institutional - Natural Gas | BLR10 Firing NG |  | OP | 2023 | 254 | E6FT3SD | Natural Gas | I | 2438 |  |  |  | Lead | CAP/HAP | HAP-Metal | 0.128 | LB | 0.0005 | LB | E6FT3SD | EPA. March, 1998. Section 1.4, Natural Gas Combustion. In: Compilation of Air Pollutant Emissi... | USEPA Emission Factor (no Control Efficiency used) |  | 2023GADNR | 2023GADNR
13089 | DeKalb | 536011 | 8900233 |  | Emory University | 611310 | Colleges, Universities, and Professional Schools |  | 33.7951 | -84.3209 | OP | 2023 | BLR10 | Boiler | Steam Plant 119.8 MMBtu/hr Boiler | 120 | E6BTU/HR |  | OP | 2023 | BLR101 | 10300601 | Fuel Comb - Comm/Institutional - Natural Gas | BLR10 Firing NG |  | OP | 2023 | 254 | E6FT3SD | Natural Gas | I | 2438 |  |  |  | Carbon Monoxide | CAP |  | 10.668 | TON | 84 | LB | E6FT3SD | EPA. March, 1998. Section 1.4, Natural Gas Combustion. In: Compilation of Air Pollutant Emissi... | USEPA Emission Factor (no Control Efficiency used) |  | 2023GADNR | 2023GADNR
13089 | DeKalb | 536011 | 8900233 |  | Emory University | 611310 | Colleges, Universities, and Professional Schools |  | 33.7951 | -84.3209 | OP | 2023 | BLR8 | Boiler | Boiler No. 8 | 121 | E6BTU/HR |  | OP | 2023 | 2 | 10300501 | Fuel Comb - Comm/Institutional - Oil | Boiler No. 8 - No. 2 fuel oil |  | OP | 2023 | 5.309 | E3GAL | Distillate Oil (No. 1 & 2) | I | 47 |  |  |  | Volatile Organic Compounds | CAP |  | 0.000903 | TON | 0.34 | LB | E3GAL | AP-42 | Other Emission Factor (no Control Efficiency used) |  | 2023GADNR | 2023GADNR
13089 | DeKalb | 536011 | 8900233 |  | Emory University | 611310 | Colleges, Universities, and Professional Schools |  | 33.7951 | -84.3209 | OP | 2023 | BLR8 | Boiler | Boiler No. 8 | 121 | E6BTU/HR |  | OP | 2023 | 2 | 10300501 | Fuel Comb - Comm/Institutional - Oil | Boiler No. 8 - No. 2 fuel oil |  | OP | 2023 | 5.309 | E3GAL | Distillate Oil (No. 1 & 2) | I | 47 |  |  |  | Sulfur Dioxide | CAP |  | 0.11308 | TON | 42.6 | LB | E3GAL | EPA. September, 1998. Section 1.3, Fuel Oil Combustion. In: Compilation of Air Pollutant Emiss... | USEPA Emission Factor (no Control Efficiency used) |  | 2023GADNR | 2023GADNR
13089 | DeKalb | 536011 | 8900233 |  | Emory University | 611310 | Colleges, Universities, and Professional Schools |  | 33.7951 | -84.3209 | OP | 2023 | BLR8 | Boiler | Boiler No. 8 | 121 | E6BTU/HR |  | OP | 2023 | 2 | 10300501 | Fuel Comb - Comm/Institutional - Oil | Boiler No. 8 - No. 2 fuel oil |  | OP | 2023 | 5.309 | E3GAL | Distillate Oil (No. 1 & 2) | I | 47 |  |  |  | PM2.5 Primary (Filt + Cond) | CAP |  | 0.005654 | TON | 2.13 | LB | E3GAL | This emission factor was derived from other particulate matter emission factors. | USEPA Emission Factor (no Control Efficiency used) |  | 2023GADNR | 2023GADNR
13089 | DeKalb | 536011 | 8900233 |  | Emory University | 611310 | Colleges, Universities, and Professional Schools |  | 33.7951 | -84.3209 | OP | 2023 | BLR8 | Boiler | Boiler No. 8 | 121 | E6BTU/HR |  | OP | 2023 | 2 | 10300501 | Fuel Comb - Comm/Institutional - Oil | Boiler No. 8 - No. 2 fuel oil |  | OP | 2023 | 5.309 | E3GAL | Distillate Oil (No. 1 & 2) | I | 47 |  |  |  | PM10 Primary (Filt + Cond) | CAP |  | 0.006318 | TON | 2.38 | LB | E3GAL | This emission factor was derived from other particulate matter emission factors. | USEPA Emission Factor (no Control Efficiency used) |  | 2023GADNR | 2023GADNR
13089 | DeKalb | 536011 | 8900233 |  | Emory University | 611310 | Colleges, Universities, and Professional Schools |  | 33.7951 | -84.3209 | OP | 2023 | BLR8 | Boiler | Boiler No. 8 | 121 | E6BTU/HR |  | OP | 2023 | 2 | 10300501 | Fuel Comb - Comm/Institutional - Oil | Boiler No. 8 - No. 2 fuel oil |  | OP | 2023 | 5.309 | E3GAL | Distillate Oil (No. 1 & 2) | I | 47 |  |  |  | PM Condensible | CAP |  | 0.003451 | TON | 1.3 | LB | E3GAL | EPA. September, 1998. Section 1.3, Fuel Oil Combustion. In: Compilation of Air Pollutant Emiss... | USEPA Emission Factor (no Control Efficiency used) |  | 2023GADNR | 2023GADNR
13089 | DeKalb | 536011 | 8900233 |  | Emory University | 611310 | Colleges, Universities, and Professional Schools |  | 33.7951 | -84.3209 | OP | 2023 | BLR8 | Boiler | Boiler No. 8 | 121 | E6BTU/HR |  | OP | 2023 | 2 | 10300501 | Fuel Comb - Comm/Institutional - Oil | Boiler No. 8 - No. 2 fuel oil |  | OP | 2023 | 5.309 | E3GAL | Distillate Oil (No. 1 & 2) | I | 47 |  |  |  | Nitrogen Oxides | CAP |  | 0.077373 | TON | 29.15 | LB | E3GAL | Maximum 30-day rolling average emission rate converted from lb/MMBtu to lb/Mgal | Site-Specific Emission Factor (no Control Efficiency used) | Maximum 30-day rolling average emission rate converted from lb/MMBtu to lb/Mgal assuming 140 MMBtu/Mgal | 2023GADNR | 2023GADNR
13089 | DeKalb | 536011 | 8900233 |  | Emory University | 611310 | Colleges, Universities, and Professional Schools |  | 33.7951 | -84.3209 | OP | 2023 | BLR8 | Boiler | Boiler No. 8 | 121 | E6BTU/HR |  | OP | 2023 | 2 | 10300501 | Fuel Comb - Comm/Institutional - Oil | Boiler No. 8 - No. 2 fuel oil |  | OP | 2023 | 5.309 | E3GAL | Distillate Oil (No. 1 & 2) | I | 47 |  |  |  | Lead | CAP/HAP | HAP-Metal | 0.006 | LB | 9e-06 | LB | E6BTU | EPA. September, 1998. Section 1.3, Fuel Oil Combustion. In: Compilation of Air Pollutant Emiss... | USEPA Emission Factor (no Control Efficiency used) |  | 2023GADNR | 2023GADNR
13089 | DeKalb | 536011 | 8900233 |  | Emory University | 611310 | Colleges, Universities, and Professional Schools |  | 33.7951 | -84.3209 | OP | 2023 | BLR8 | Boiler | Boiler No. 8 | 121 | E6BTU/HR |  | OP | 2023 | 2 | 10300501 | Fuel Comb - Comm/Institutional - Oil | Boiler No. 8 - No. 2 fuel oil |  | OP | 2023 | 5.309 | E3GAL | Distillate Oil (No. 1 & 2) | I | 47 |  |  |  | Carbon Monoxide | CAP |  | 0.013272 | TON | 5 | LB | E3GAL | EPA. September, 1998. Section 1.3, Fuel Oil Combustion. In: Compilation of Air Pollutant Emiss... | USEPA Emission Factor (no Control Efficiency used) |  | 2023GADNR | 2023GADNR
13089 | DeKalb | 536011 | 8900233 |  | Emory University | 611310 | Colleges, Universities, and Professional Schools |  | 33.7951 | -84.3209 | OP | 2023 | BLR8 | Boiler | Boiler No. 8 | 121 | E6BTU/HR |  | OP | 2023 | 1 | 10300601 | Fuel Comb - Comm/Institutional - Natural Gas | Boiler No. 8 - Natural gas |  | OP | 2023 | 185.5 | E6FT3SD | Natural Gas | I | 2220 |  |  |  | Volatile Organic Compounds | CAP |  | 0.51013 | TON | 5.5 | LB | E6FT3SD | EPA. March, 1998. Section 1.4, Natural Gas Combustion. In: Compilation of Air Pollutant Emissi... | USEPA Emission Factor (no Control Efficiency used) |  | 2023GADNR | 2023GADNR
13089 | DeKalb | 536011 | 8900233 |  | Emory University | 611310 | Colleges, Universities, and Professional Schools |  | 33.7951 | -84.3209 | OP | 2023 | BLR8 | Boiler | Boiler No. 8 | 121 | E6BTU/HR |  | OP | 2023 | 1 | 10300601 | Fuel Comb - Comm/Institutional - Natural Gas | Boiler No. 8 - Natural gas |  | OP | 2023 | 185.5 | E6FT3SD | Natural Gas | I | 2220 |  |  |  | Sulfur Dioxide | CAP |  | 0.05565 | TON | 0.6 | LB | E6FT3SD | EPA. March, 1998. Section 1.4, Natural Gas Combustion. In: Compilation of Air Pollutant Emissi... | USEPA Emission Factor (no Control Efficiency used) |  | 2023GADNR | 2023GADNR
13089 | DeKalb | 536011 | 8900233 |  | Emory University | 611310 | Colleges, Universities, and Professional Schools |  | 33.7951 | -84.3209 | OP | 2023 | BLR8 | Boiler | Boiler No. 8 | 121 | E6BTU/HR |  | OP | 2023 | 1 | 10300601 | Fuel Comb - Comm/Institutional - Natural Gas | Boiler No. 8 - Natural gas |  | OP | 2023 | 185.5 | E6FT3SD | Natural Gas | I | 2220 |  |  |  | PM2.5 Primary (Filt + Cond) | CAP |  | 0.7049 | TON | 7.6 | LB | E6FT3SD | This emission factor was derived from other particulate matter emission factors. | USEPA Emission Factor (no Control Efficiency used) |  | 2023GADNR | 2023GADNR
13089 | DeKalb | 536011 | 8900233 |  | Emory University | 611310 | Colleges, Universities, and Professional Schools |  | 33.7951 | -84.3209 | OP | 2023 | BLR8 | Boiler | Boiler No. 8 | 121 | E6BTU/HR |  | OP | 2023 | 1 | 10300601 | Fuel Comb - Comm/Institutional - Natural Gas | Boiler No. 8 - Natural gas |  | OP | 2023 | 185.5 | E6FT3SD | Natural Gas | I | 2220 |  |  |  | PM10 Primary (Filt + Cond) | CAP |  | 0.7049 | TON | 7.6 | LB | E6FT3SD | This emission factor was derived from other particulate matter emission factors. | USEPA Emission Factor (no Control Efficiency used) |  | 2023GADNR | 2023GADNR
13089 | DeKalb | 536011 | 8900233 |  | Emory University | 611310 | Colleges, Universities, and Professional Schools |  | 33.7951 | -84.3209 | OP | 2023 | BLR8 | Boiler | Boiler No. 8 | 121 | E6BTU/HR |  | OP | 2023 | 1 | 10300601 | Fuel Comb - Comm/Institutional - Natural Gas | Boiler No. 8 - Natural gas |  | OP | 2023 | 185.5 | E6FT3SD | Natural Gas | I | 2220 |  |  |  | PM Condensible | CAP |  | 0.52881 | TON | 5.7 | LB | E6FT3SD | EPA. March, 1998. Section 1.4, Natural Gas Combustion. In: Compilation of Air Pollutant Emissi... | USEPA Emission Factor (no Control Efficiency used) |  | 2023GADNR | 2023GADNR
13089 | DeKalb | 536011 | 8900233 |  | Emory University | 611310 | Colleges, Universities, and Professional Schools |  | 33.7951 | -84.3209 | OP | 2023 | BLR8 | Boiler | Boiler No. 8 | 121 | E6BTU/HR |  | OP | 2023 | 1 | 10300601 | Fuel Comb - Comm/Institutional - Natural Gas | Boiler No. 8 - Natural gas |  | OP | 2023 | 185.5 | E6FT3SD | Natural Gas | I | 2220 |  |  |  | Nitrogen Oxides | CAP |  | 9.0338 | TON | 97.4 | LB | E6FT3SD | Maximum 30-day rolling average emission rate converted from lb/MMBtu to lb/MMscf | Site-Specific Emission Factor (no Control Efficiency used) | Maximum 30-day rolling average emission rate converted from lb/MMBtu to lb/MMscf assuming 1,020 MMBtu/MMscf | 2023GADNR | 2023GADNR
13089 | DeKalb | 536011 | 8900233 |  | Emory University | 611310 | Colleges, Universities, and Professional Schools |  | 33.7951 | -84.3209 | OP | 2023 | BLR8 | Boiler | Boiler No. 8 | 121 | E6BTU/HR |  | OP | 2023 | 1 | 10300601 | Fuel Comb - Comm/Institutional - Natural Gas | Boiler No. 8 - Natural gas |  | OP | 2023 | 185.5 | E6FT3SD | Natural Gas | I | 2220 |  |  |  | Lead | CAP/HAP | HAP-Metal | 0.092 | LB | 0.0005 | LB | E6FT3SD | EPA. March, 1998. Section 1.4, Natural Gas Combustion. In: Compilation of Air Pollutant Emissi... | USEPA Emission Factor (no Control Efficiency used) |  | 2023GADNR | 2023GADNR
13089 | DeKalb | 536011 | 8900233 |  | Emory University | 611310 | Colleges, Universities, and Professional Schools |  | 33.7951 | -84.3209 | OP | 2023 | BLR8 | Boiler | Boiler No. 8 | 121 | E6BTU/HR |  | OP | 2023 | 1 | 10300601 | Fuel Comb - Comm/Institutional - Natural Gas | Boiler No. 8 - Natural gas |  | OP | 2023 | 185.5 | E6FT3SD | Natural Gas | I | 2220 |  |  |  | Carbon Monoxide | CAP |  | 7.791 | TON | 84 | LB | E6FT3SD | EPA. March, 1998. Section 1.4, Natural Gas Combustion. In: Compilation of Air Pollutant Emissi... | USEPA Emission Factor (no Control Efficiency used) |  | 2023GADNR | 2023GADNR
13089 | DeKalb | 536011 | 8900233 |  | Emory University | 611310 | Colleges, Universities, and Professional Schools |  | 33.7951 | -84.3209 | OP | 2023 | NG04 | Reciprocating IC Engine | Generator Engine No.4 | 7.4 | E6BTU/HR | Heat Input Capacity = 7.40 MMBtu/hr Engine Rating = 966 hp | OP | 2023 | NG04 | 20200253 | Fuel Comb - Industrial Boilers, ICEs - Natural Gas | Generator Engine No.4 |  | OP | 2023 | 0.458 | E6FT3S | Natural Gas | I | 62 |  |  |  | Volatile Organic Compounds | CAP |  | 0.006914 | TON | 0.0296 | LB | E6BTU | EPA. 2000. Section 3.2, Natural Gas-fired Reciprocating Engines. In: Compilation of Air Pollut... | USEPA Emission Factor (no Control Efficiency used) |  | 2023GADNR | 2023GADNR
13089 | DeKalb | 536011 | 8900233 |  | Emory University | 611310 | Colleges, Universities, and Professional Schools |  | 33.7951 | -84.3209 | OP | 2023 | NG04 | Reciprocating IC Engine | Generator Engine No.4 | 7.4 | E6BTU/HR | Heat Input Capacity = 7.40 MMBtu/hr Engine Rating = 966 hp | OP | 2023 | NG04 | 20200253 | Fuel Comb - Industrial Boilers, ICEs - Natural Gas | Generator Engine No.4 |  | OP | 2023 | 0.458 | E6FT3S | Natural Gas | I | 62 |  |  |  | Sulfur Dioxide | CAP |  | 0.000137 | TON | 0.000588 | LB | E6BTU | EPA. 2000. Section 3.2, Natural Gas-fired Reciprocating Engines. In: Compilation of Air Pollut... | USEPA Emission Factor (no Control Efficiency used) |  | 2023GADNR | 2023GADNR
13089 | DeKalb | 536011 | 8900233 |  | Emory University | 611310 | Colleges, Universities, and Professional Schools |  | 33.7951 | -84.3209 | OP | 2023 | NG04 | Reciprocating IC Engine | Generator Engine No.4 | 7.4 | E6BTU/HR | Heat Input Capacity = 7.40 MMBtu/hr Engine Rating = 966 hp | OP | 2023 | NG04 | 20200253 | Fuel Comb - Industrial Boilers, ICEs - Natural Gas | Generator Engine No.4 |  | OP | 2023 | 0.458 | E6FT3S | Natural Gas | I | 62 |  |  |  | PM2.5 Primary (Filt + Cond) | CAP |  | 0.004534 | TON | 0.01941 | LB | E6BTU | This emission factor was derived from other particulate matter emission factors. | USEPA Emission Factor (no Control Efficiency used) |  | 2023GADNR | 2023GADNR
13089 | DeKalb | 536011 | 8900233 |  | Emory University | 611310 | Colleges, Universities, and Professional Schools |  | 33.7951 | -84.3209 | OP | 2023 | NG04 | Reciprocating IC Engine | Generator Engine No.4 | 7.4 | E6BTU/HR | Heat Input Capacity = 7.40 MMBtu/hr Engine Rating = 966 hp | OP | 2023 | NG04 | 20200253 | Fuel Comb - Industrial Boilers, ICEs - Natural Gas | Generator Engine No.4 |  | OP | 2023 | 0.458 | E6FT3S | Natural Gas | I | 62 |  |  |  | PM10 Primary (Filt + Cond) | CAP |  | 0.004534 | TON | 0.01941 | LB | E6BTU | This emission factor was derived from other particulate matter emission factors. | USEPA Emission Factor (no Control Efficiency used) |  | 2023GADNR | 2023GADNR
13089 | DeKalb | 536011 | 8900233 |  | Emory University | 611310 | Colleges, Universities, and Professional Schools |  | 33.7951 | -84.3209 | OP | 2023 | NG04 | Reciprocating IC Engine | Generator Engine No.4 | 7.4 | E6BTU/HR | Heat Input Capacity = 7.40 MMBtu/hr Engine Rating = 966 hp | OP | 2023 | NG04 | 20200253 | Fuel Comb - Industrial Boilers, ICEs - Natural Gas | Generator Engine No.4 |  | OP | 2023 | 0.458 | E6FT3S | Natural Gas | I | 62 |  |  |  | PM Condensible | CAP |  | 0.002315 | TON | 0.00991 | LB | E6BTU | EPA. 2000. Section 3.2, Natural Gas-fired Reciprocating Engines. In: Compilation of Air Pollut... | USEPA Emission Factor (no Control Efficiency used) |  | 2023GADNR | 2023GADNR
13089 | DeKalb | 536011 | 8900233 |  | Emory University | 611310 | Colleges, Universities, and Professional Schools |  | 33.7951 | -84.3209 | OP | 2023 | NG04 | Reciprocating IC Engine | Generator Engine No.4 | 7.4 | E6BTU/HR | Heat Input Capacity = 7.40 MMBtu/hr Engine Rating = 966 hp | OP | 2023 | NG04 | 20200253 | Fuel Comb - Industrial Boilers, ICEs - Natural Gas | Generator Engine No.4 |  | OP | 2023 | 0.458 | E6FT3S | Natural Gas | I | 62 |  |  |  | Nitrogen Oxides | CAP |  | 0.001293 | TON | 0.005536 | LB | E6BTU | Maximum concentration from test data | Stack Test (no Control Efficiency used) |  | 2023GADNR | 2023GADNR
13089 | DeKalb | 536011 | 8900233 |  | Emory University | 611310 | Colleges, Universities, and Professional Schools |  | 33.7951 | -84.3209 | OP | 2023 | NG04 | Reciprocating IC Engine | Generator Engine No.4 | 7.4 | E6BTU/HR | Heat Input Capacity = 7.40 MMBtu/hr Engine Rating = 966 hp | OP | 2023 | NG04 | 20200253 | Fuel Comb - Industrial Boilers, ICEs - Natural Gas | Generator Engine No.4 |  | OP | 2023 | 0.458 | E6FT3S | Natural Gas | I | 62 |  |  |  | Carbon Monoxide | CAP |  | 0.13425 | TON | 1.998 | G | HP-HR | Vendor provided EF equivalent to the emission limits specified in Table 1 to Subpart 4J of Part 60 | Vendor Emission Factor (no Control Efficiency used) |  | 2023GADNR | 2023GADNR
13089 | DeKalb | 536011 | 8900233 |  | Emory University | 611310 | Colleges, Universities, and Professional Schools |  | 33.7951 | -84.3209 | OP | 2023 | NG03 | Reciprocating IC Engine | Generator Engine No.3 | 7.4 | E6BTU/HR | Heat Input Capacity = 7.40 MMBtu/hr Engine Rating = 966 hp | OP | 2023 | NG03 | 20200253 | Fuel Comb - Industrial Boilers, ICEs - Natural Gas | Generator Engine No.3 |  | OP | 2023 | 0.0973 | E6FT3S | Natural Gas | I | 13 |  |  |  | Volatile Organic Compounds | CAP |  | 0.001469 | TON | 0.0296 | LB | E6BTU | EPA. 2000. Section 3.2, Natural Gas-fired Reciprocating Engines. In: Compilation of Air Pollut... | USEPA Emission Factor (no Control Efficiency used) |  | 2023GADNR | 2023GADNR
13089 | DeKalb | 536011 | 8900233 |  | Emory University | 611310 | Colleges, Universities, and Professional Schools |  | 33.7951 | -84.3209 | OP | 2023 | NG03 | Reciprocating IC Engine | Generator Engine No.3 | 7.4 | E6BTU/HR | Heat Input Capacity = 7.40 MMBtu/hr Engine Rating = 966 hp | OP | 2023 | NG03 | 20200253 | Fuel Comb - Industrial Boilers, ICEs - Natural Gas | Generator Engine No.3 |  | OP | 2023 | 0.0973 | E6FT3S | Natural Gas | I | 13 |  |  |  | Sulfur Dioxide | CAP |  | 2.9e-05 | TON | 0.000588 | LB | E6BTU | EPA. 2000. Section 3.2, Natural Gas-fired Reciprocating Engines. In: Compilation of Air Pollut... | USEPA Emission Factor (no Control Efficiency used) |  | 2023GADNR | 2023GADNR
13089 | DeKalb | 536011 | 8900233 |  | Emory University | 611310 | Colleges, Universities, and Professional Schools |  | 33.7951 | -84.3209 | OP | 2023 | NG03 | Reciprocating IC Engine | Generator Engine No.3 | 7.4 | E6BTU/HR | Heat Input Capacity = 7.40 MMBtu/hr Engine Rating = 966 hp | OP | 2023 | NG03 | 20200253 | Fuel Comb - Industrial Boilers, ICEs - Natural Gas | Generator Engine No.3 |  | OP | 2023 | 0.0973 | E6FT3S | Natural Gas | I | 13 |  |  |  | PM2.5 Primary (Filt + Cond) | CAP |  | 0.000963 | TON | 0.01941 | LB | E6BTU | This emission factor was derived from other particulate matter emission factors. | USEPA Emission Factor (no Control Efficiency used) |  | 2023GADNR | 2023GADNR
13089 | DeKalb | 536011 | 8900233 |  | Emory University | 611310 | Colleges, Universities, and Professional Schools |  | 33.7951 | -84.3209 | OP | 2023 | NG03 | Reciprocating IC Engine | Generator Engine No.3 | 7.4 | E6BTU/HR | Heat Input Capacity = 7.40 MMBtu/hr Engine Rating = 966 hp | OP | 2023 | NG03 | 20200253 | Fuel Comb - Industrial Boilers, ICEs - Natural Gas | Generator Engine No.3 |  | OP | 2023 | 0.0973 | E6FT3S | Natural Gas | I | 13 |  |  |  | PM10 Primary (Filt + Cond) | CAP |  | 0.000963 | TON | 0.01941 | LB | E6BTU | This emission factor was derived from other particulate matter emission factors. | USEPA Emission Factor (no Control Efficiency used) |  | 2023GADNR | 2023GADNR
13089 | DeKalb | 536011 | 8900233 |  | Emory University | 611310 | Colleges, Universities, and Professional Schools |  | 33.7951 | -84.3209 | OP | 2023 | NG03 | Reciprocating IC Engine | Generator Engine No.3 | 7.4 | E6BTU/HR | Heat Input Capacity = 7.40 MMBtu/hr Engine Rating = 966 hp | OP | 2023 | NG03 | 20200253 | Fuel Comb - Industrial Boilers, ICEs - Natural Gas | Generator Engine No.3 |  | OP | 2023 | 0.0973 | E6FT3S | Natural Gas | I | 13 |  |  |  | PM Condensible | CAP |  | 0.000492 | TON | 0.00991 | LB | E6BTU | EPA. 2000. Section 3.2, Natural Gas-fired Reciprocating Engines. In: Compilation of Air Pollut... | USEPA Emission Factor (no Control Efficiency used) |  | 2023GADNR | 2023GADNR
13089 | DeKalb | 536011 | 8900233 |  | Emory University | 611310 | Colleges, Universities, and Professional Schools |  | 33.7951 | -84.3209 | OP | 2023 | NG03 | Reciprocating IC Engine | Generator Engine No.3 | 7.4 | E6BTU/HR | Heat Input Capacity = 7.40 MMBtu/hr Engine Rating = 966 hp | OP | 2023 | NG03 | 20200253 | Fuel Comb - Industrial Boilers, ICEs - Natural Gas | Generator Engine No.3 |  | OP | 2023 | 0.0973 | E6FT3S | Natural Gas | I | 13 |  |  |  | Nitrogen Oxides | CAP |  | 0.000275 | TON | 0.005536 | LB | E6BTU | Maximum concentration from test data | Stack Test (no Control Efficiency used) |  | 2023GADNR | 2023GADNR
13089 | DeKalb | 536011 | 8900233 |  | Emory University | 611310 | Colleges, Universities, and Professional Schools |  | 33.7951 | -84.3209 | OP | 2023 | NG03 | Reciprocating IC Engine | Generator Engine No.3 | 7.4 | E6BTU/HR | Heat Input Capacity = 7.40 MMBtu/hr Engine Rating = 966 hp | OP | 2023 | NG03 | 20200253 | Fuel Comb - Industrial Boilers, ICEs - Natural Gas | Generator Engine No.3 |  | OP | 2023 | 0.0973 | E6FT3S | Natural Gas | I | 13 |  |  |  | Carbon Monoxide | CAP |  | 0.028509 | TON | 1.998 | LB | E6BTU | Vendor provided EF equivalent to the emission limits specified in Table 1 to Subpart 4J of Part 60 | Vendor Emission Factor (no Control Efficiency used) |  | 2023GADNR | 2023GADNR
13089 | DeKalb | 536011 | 8900233 |  | Emory University | 611310 | Colleges, Universities, and Professional Schools |  | 33.7951 | -84.3209 | OP | 2023 | NG02 | Reciprocating IC Engine | Generator Engine No.2 | 7.4 | E6BTU/HR | Heat Input Capacity = 7.40 MMBtu/hr Engine Rating = 966 hp | OP | 2023 | NG02 | 20200253 | Fuel Comb - Industrial Boilers, ICEs - Natural Gas | Generator Engine No.2 |  | OP | 2023 | 0.0987 | E6FT3S | Natural Gas | I | 13 |  |  |  | Volatile Organic Compounds | CAP |  | 0.00149 | TON | 0.0296 | LB | E6BTU | EPA. 2000. Section 3.2, Natural Gas-fired Reciprocating Engines. In: Compilation of Air Pollut... | USEPA Emission Factor (no Control Efficiency used) |  | 2023GADNR | 2023GADNR
13089 | DeKalb | 536011 | 8900233 |  | Emory University | 611310 | Colleges, Universities, and Professional Schools |  | 33.7951 | -84.3209 | OP | 2023 | NG02 | Reciprocating IC Engine | Generator Engine No.2 | 7.4 | E6BTU/HR | Heat Input Capacity = 7.40 MMBtu/hr Engine Rating = 966 hp | OP | 2023 | NG02 | 20200253 | Fuel Comb - Industrial Boilers, ICEs - Natural Gas | Generator Engine No.2 |  | OP | 2023 | 0.0987 | E6FT3S | Natural Gas | I | 13 |  |  |  | Sulfur Dioxide | CAP |  | 3e-05 | TON | 0.000588 | LB | E6BTU | EPA. 2000. Section 3.2, Natural Gas-fired Reciprocating Engines. In: Compilation of Air Pollut... | USEPA Emission Factor (no Control Efficiency used) |  | 2023GADNR | 2023GADNR
13089 | DeKalb | 536011 | 8900233 |  | Emory University | 611310 | Colleges, Universities, and Professional Schools |  | 33.7951 | -84.3209 | OP | 2023 | NG02 | Reciprocating IC Engine | Generator Engine No.2 | 7.4 | E6BTU/HR | Heat Input Capacity = 7.40 MMBtu/hr Engine Rating = 966 hp | OP | 2023 | NG02 | 20200253 | Fuel Comb - Industrial Boilers, ICEs - Natural Gas | Generator Engine No.2 |  | OP | 2023 | 0.0987 | E6FT3S | Natural Gas | I | 13 |  |  |  | PM2.5 Primary (Filt + Cond) | CAP |  | 0.000977 | TON | 0.01941 | LB | E6BTU | This emission factor was derived from other particulate matter emission factors. | USEPA Emission Factor (no Control Efficiency used) |  | 2023GADNR | 2023GADNR
13089 | DeKalb | 536011 | 8900233 |  | Emory University | 611310 | Colleges, Universities, and Professional Schools |  | 33.7951 | -84.3209 | OP | 2023 | NG02 | Reciprocating IC Engine | Generator Engine No.2 | 7.4 | E6BTU/HR | Heat Input Capacity = 7.40 MMBtu/hr Engine Rating = 966 hp | OP | 2023 | NG02 | 20200253 | Fuel Comb - Industrial Boilers, ICEs - Natural Gas | Generator Engine No.2 |  | OP | 2023 | 0.0987 | E6FT3S | Natural Gas | I | 13 |  |  |  | PM10 Primary (Filt + Cond) | CAP |  | 0.000977 | TON | 0.01941 | LB | E6BTU | This emission factor was derived from other particulate matter emission factors. | USEPA Emission Factor (no Control Efficiency used) |  | 2023GADNR | 2023GADNR
13089 | DeKalb | 536011 | 8900233 |  | Emory University | 611310 | Colleges, Universities, and Professional Schools |  | 33.7951 | -84.3209 | OP | 2023 | NG02 | Reciprocating IC Engine | Generator Engine No.2 | 7.4 | E6BTU/HR | Heat Input Capacity = 7.40 MMBtu/hr Engine Rating = 966 hp | OP | 2023 | NG02 | 20200253 | Fuel Comb - Industrial Boilers, ICEs - Natural Gas | Generator Engine No.2 |  | OP | 2023 | 0.0987 | E6FT3S | Natural Gas | I | 13 |  |  |  | PM Condensible | CAP |  | 0.000499 | TON | 0.00991 | LB | E6BTU | EPA. 2000. Section 3.2, Natural Gas-fired Reciprocating Engines. In: Compilation of Air Pollut... | USEPA Emission Factor (no Control Efficiency used) |  | 2023GADNR | 2023GADNR
13089 | DeKalb | 536011 | 8900233 |  | Emory University | 611310 | Colleges, Universities, and Professional Schools |  | 33.7951 | -84.3209 | OP | 2023 | NG02 | Reciprocating IC Engine | Generator Engine No.2 | 7.4 | E6BTU/HR | Heat Input Capacity = 7.40 MMBtu/hr Engine Rating = 966 hp | OP | 2023 | NG02 | 20200253 | Fuel Comb - Industrial Boilers, ICEs - Natural Gas | Generator Engine No.2 |  | OP | 2023 | 0.0987 | E6FT3S | Natural Gas | I | 13 |  |  |  | Nitrogen Oxides | CAP |  | 0.000279 | TON | 0.005536 | LB | E6BTU | Maximum concentration from test data (maximum result from all 4 engines selected). | Stack Test (no Control Efficiency used) |  | 2023GADNR | 2023GADNR
13089 | DeKalb | 536011 | 8900233 |  | Emory University | 611310 | Colleges, Universities, and Professional Schools |  | 33.7951 | -84.3209 | OP | 2023 | NG02 | Reciprocating IC Engine | Generator Engine No.2 | 7.4 | E6BTU/HR | Heat Input Capacity = 7.40 MMBtu/hr Engine Rating = 966 hp | OP | 2023 | NG02 | 20200253 | Fuel Comb - Industrial Boilers, ICEs - Natural Gas | Generator Engine No.2 |  | OP | 2023 | 0.0987 | E6FT3S | Natural Gas | I | 13 |  |  |  | Carbon Monoxide | CAP |  | 0.0289 | TON | 1.998 | G | HP-HR | Vendor provided EF equivalent to the emission limits specified in Table 1 to Subpart 4J of Part 60 | Vendor Emission Factor (no Control Efficiency used) |  | 2023GADNR | 2023GADNR
13089 | DeKalb | 536011 | 8900233 |  | Emory University | 611310 | Colleges, Universities, and Professional Schools |  | 33.7951 | -84.3209 | OP | 2023 | NG01 | Reciprocating IC Engine | Generator Engine No.1 | 7.4 | E6BTU/HR | Heat Input Capacity = 7.40 MMBtu/hr Engine Rating = 966 hp | OP | 2023 | NG01 | 20200253 | Fuel Comb - Industrial Boilers, ICEs - Natural Gas | Generator Engine No.1 |  | OP | 2023 | 0.09 | E6FT3S | Natural Gas | I | 11 |  |  |  | Volatile Organic Compounds | CAP |  | 0.001359 | TON | 0.0296 | LB | E6BTU | EPA. 2000. Section 3.2, Natural Gas-fired Reciprocating Engines. In: Compilation of Air Pollut... | USEPA Emission Factor (no Control Efficiency used) |  | 2023GADNR | 2023GADNR
13089 | DeKalb | 536011 | 8900233 |  | Emory University | 611310 | Colleges, Universities, and Professional Schools |  | 33.7951 | -84.3209 | OP | 2023 | NG01 | Reciprocating IC Engine | Generator Engine No.1 | 7.4 | E6BTU/HR | Heat Input Capacity = 7.40 MMBtu/hr Engine Rating = 966 hp | OP | 2023 | NG01 | 20200253 | Fuel Comb - Industrial Boilers, ICEs - Natural Gas | Generator Engine No.1 |  | OP | 2023 | 0.09 | E6FT3S | Natural Gas | I | 11 |  |  |  | Sulfur Dioxide | CAP |  | 2.7e-05 | TON | 0.000588 | LB | E6BTU | EPA. 2000. Section 3.2, Natural Gas-fired Reciprocating Engines. In: Compilation of Air Pollut... | USEPA Emission Factor (no Control Efficiency used) |  | 2023GADNR | 2023GADNR
13089 | DeKalb | 536011 | 8900233 |  | Emory University | 611310 | Colleges, Universities, and Professional Schools |  | 33.7951 | -84.3209 | OP | 2023 | NG01 | Reciprocating IC Engine | Generator Engine No.1 | 7.4 | E6BTU/HR | Heat Input Capacity = 7.40 MMBtu/hr Engine Rating = 966 hp | OP | 2023 | NG01 | 20200253 | Fuel Comb - Industrial Boilers, ICEs - Natural Gas | Generator Engine No.1 |  | OP | 2023 | 0.09 | E6FT3S | Natural Gas | I | 11 |  |  |  | PM2.5 Primary (Filt + Cond) | CAP |  | 0.000891 | TON | 0.01941 | LB | E6BTU | This emission factor was derived from other particulate matter emission factors. | USEPA Emission Factor (no Control Efficiency used) |  | 2023GADNR | 2023GADNR
13089 | DeKalb | 536011 | 8900233 |  | Emory University | 611310 | Colleges, Universities, and Professional Schools |  | 33.7951 | -84.3209 | OP | 2023 | NG01 | Reciprocating IC Engine | Generator Engine No.1 | 7.4 | E6BTU/HR | Heat Input Capacity = 7.40 MMBtu/hr Engine Rating = 966 hp | OP | 2023 | NG01 | 20200253 | Fuel Comb - Industrial Boilers, ICEs - Natural Gas | Generator Engine No.1 |  | OP | 2023 | 0.09 | E6FT3S | Natural Gas | I | 11 |  |  |  | PM10 Primary (Filt + Cond) | CAP |  | 0.000891 | TON | 0.01941 | LB | E6BTU | This emission factor was derived from other particulate matter emission factors. | USEPA Emission Factor (no Control Efficiency used) |  | 2023GADNR | 2023GADNR
13089 | DeKalb | 536011 | 8900233 |  | Emory University | 611310 | Colleges, Universities, and Professional Schools |  | 33.7951 | -84.3209 | OP | 2023 | NG01 | Reciprocating IC Engine | Generator Engine No.1 | 7.4 | E6BTU/HR | Heat Input Capacity = 7.40 MMBtu/hr Engine Rating = 966 hp | OP | 2023 | NG01 | 20200253 | Fuel Comb - Industrial Boilers, ICEs - Natural Gas | Generator Engine No.1 |  | OP | 2023 | 0.09 | E6FT3S | Natural Gas | I | 11 |  |  |  | PM Condensible | CAP |  | 0.000455 | TON | 0.00991 | LB | E6BTU | EPA. 2000. Section 3.2, Natural Gas-fired Reciprocating Engines. In: Compilation of Air Pollut... | USEPA Emission Factor (no Control Efficiency used) |  | 2023GADNR | 2023GADNR
13089 | DeKalb | 536011 | 8900233 |  | Emory University | 611310 | Colleges, Universities, and Professional Schools |  | 33.7951 | -84.3209 | OP | 2023 | NG01 | Reciprocating IC Engine | Generator Engine No.1 | 7.4 | E6BTU/HR | Heat Input Capacity = 7.40 MMBtu/hr Engine Rating = 966 hp | OP | 2023 | NG01 | 20200253 | Fuel Comb - Industrial Boilers, ICEs - Natural Gas | Generator Engine No.1 |  | OP | 2023 | 0.09 | E6FT3S | Natural Gas | I | 11 |  |  |  | Nitrogen Oxides | CAP |  | 0.000254 | TON | 0.005536 | LB | E6BTU | Maximum concentration from test data | Stack Test (no Control Efficiency used) |  | 2023GADNR | 2023GADNR
13089 | DeKalb | 536011 | 8900233 |  | Emory University | 611310 | Colleges, Universities, and Professional Schools |  | 33.7951 | -84.3209 | OP | 2023 | NG01 | Reciprocating IC Engine | Generator Engine No.1 | 7.4 | E6BTU/HR | Heat Input Capacity = 7.40 MMBtu/hr Engine Rating = 966 hp | OP | 2023 | NG01 | 20200253 | Fuel Comb - Industrial Boilers, ICEs - Natural Gas | Generator Engine No.1 |  | OP | 2023 | 0.09 | E6FT3S | Natural Gas | I | 11 |  |  |  | Carbon Monoxide | CAP |  | 0.0264 | TON | 1.998 | G | HP-HR | Vendor provided EF equivalent to the emission limits specified in Table 1 to Subpart 4J of Part 60 | Vendor Emission Factor (no Control Efficiency used) |  | 2023GADNR | 2023GADNR
13117 | Forsyth | 4302711 | 11700005 | 30130GRGPRROUTE | Tyson Poultry, Inc. River Valley Ingredients Cumming Division | 311613 | Rendering and Meat Byproduct Processing |  | 34.2816 | -84.058 | OP | 2023 | FB04 | Boiler | Babcock & Wilcox Steam Boiler (FB04) | 91.7 | E6BTU/HR |  | OP | 2023 | P6 | 10200799 | Fuel Comb - Industrial Boilers, ICEs - Other | Biogas Burning | Anaerobic Lagoon Biogas | OP | 2023 | 15.818 | E6FT3 | Digester Gas | I | 2484 |  |  |  | Volatile Organic Compounds | CAP |  | 0.036158 | TON | 5.5 | LB | E6FT3 | Lb/MmCf | Other Emission Factor (no Control Efficiency used) | See Attachment PTE Calculations | 2023GADNR | 2023GADNR
13117 | Forsyth | 4302711 | 11700005 | 30130GRGPRROUTE | Tyson Poultry, Inc. River Valley Ingredients Cumming Division | 311613 | Rendering and Meat Byproduct Processing |  | 34.2816 | -84.058 | OP | 2023 | FB04 | Boiler | Babcock & Wilcox Steam Boiler (FB04) | 91.7 | E6BTU/HR |  | OP | 2023 | P6 | 10200799 | Fuel Comb - Industrial Boilers, ICEs - Other | Biogas Burning | Anaerobic Lagoon Biogas | OP | 2023 | 15.818 | E6FT3 | Digester Gas | I | 2484 |  |  |  | Sulfur Dioxide | CAP |  | 11.1034 | TON |  |  |  | x sulfur content | Engineering Judgment | See Attachment PTE Calculations | 2023GADNR | 2023GADNR
13117 | Forsyth | 4302711 | 11700005 | 30130GRGPRROUTE | Tyson Poultry, Inc. River Valley Ingredients Cumming Division | 311613 | Rendering and Meat Byproduct Processing |  | 34.2816 | -84.058 | OP | 2023 | FB04 | Boiler | Babcock & Wilcox Steam Boiler (FB04) | 91.7 | E6BTU/HR |  | OP | 2023 | P6 | 10200799 | Fuel Comb - Industrial Boilers, ICEs - Other | Biogas Burning | Anaerobic Lagoon Biogas | OP | 2023 | 15.818 | E6FT3 | Digester Gas | I | 2484 |  |  |  | PM2.5 Primary (Filt + Cond) | CAP |  | 0.05 | TON | 7.6 | LB | E6FT3 | Lb/MmCf | Other Emission Factor (no Control Efficiency used) | See Attachment PTE Calculations | 2023GADNR | 2023GADNR
13117 | Forsyth | 4302711 | 11700005 | 30130GRGPRROUTE | Tyson Poultry, Inc. River Valley Ingredients Cumming Division | 311613 | Rendering and Meat Byproduct Processing |  | 34.2816 | -84.058 | OP | 2023 | FB04 | Boiler | Babcock & Wilcox Steam Boiler (FB04) | 91.7 | E6BTU/HR |  | OP | 2023 | P6 | 10200799 | Fuel Comb - Industrial Boilers, ICEs - Other | Biogas Burning | Anaerobic Lagoon Biogas | OP | 2023 | 15.818 | E6FT3 | Digester Gas | I | 2484 |  |  |  | PM10 Primary (Filt + Cond) | CAP |  | 0.05 | TON | 7.6 | LB | E6FT3 | Lb/MmCf | Other Emission Factor (no Control Efficiency used) | See Attachment PTE Calculations | 2023GADNR | 2023GADNR
13117 | Forsyth | 4302711 | 11700005 | 30130GRGPRROUTE | Tyson Poultry, Inc. River Valley Ingredients Cumming Division | 311613 | Rendering and Meat Byproduct Processing |  | 34.2816 | -84.058 | OP | 2023 | FB04 | Boiler | Babcock & Wilcox Steam Boiler (FB04) | 91.7 | E6BTU/HR |  | OP | 2023 | P6 | 10200799 | Fuel Comb - Industrial Boilers, ICEs - Other | Biogas Burning | Anaerobic Lagoon Biogas | OP | 2023 | 15.818 | E6FT3 | Digester Gas | I | 2484 |  |  |  | PM Condensible | CAP |  | 0.037473 | TON | 5.7 | LB | E3FT3 | lb/mmcf | Other Emission Factor (no Control Efficiency used) | See Attachment PTE Calculations | 2023GADNR | 2023GADNR
13117 | Forsyth | 4302711 | 11700005 | 30130GRGPRROUTE | Tyson Poultry, Inc. River Valley Ingredients Cumming Division | 311613 | Rendering and Meat Byproduct Processing |  | 34.2816 | -84.058 | OP | 2023 | FB04 | Boiler | Babcock & Wilcox Steam Boiler (FB04) | 91.7 | E6BTU/HR |  | OP | 2023 | P6 | 10200799 | Fuel Comb - Industrial Boilers, ICEs - Other | Biogas Burning | Anaerobic Lagoon Biogas | OP | 2023 | 15.818 | E6FT3 | Digester Gas | I | 2484 |  |  |  | Nitrous Oxide | GHG |  | 0.007195 | TON | 0.001389 | LB | E6BTU | Lb/mmBtu | Other Emission Factor (no Control Efficiency used) | See Attachment PTE Calculations | 2023GADNR | 2023GADNR
13117 | Forsyth | 4302711 | 11700005 | 30130GRGPRROUTE | Tyson Poultry, Inc. River Valley Ingredients Cumming Division | 311613 | Rendering and Meat Byproduct Processing |  | 34.2816 | -84.058 | OP | 2023 | FB04 | Boiler | Babcock & Wilcox Steam Boiler (FB04) | 91.7 | E6BTU/HR |  | OP | 2023 | P6 | 10200799 | Fuel Comb - Industrial Boilers, ICEs - Other | Biogas Burning | Anaerobic Lagoon Biogas | OP | 2023 | 15.818 | E6FT3 | Digester Gas | I | 2484 |  |  |  | Nitrogen Oxides | CAP |  | 0.43166 | TON | 0.0619 | LB | E6BTU | Lb/MmBtu | Other Emission Factor (no Control Efficiency used) | See Attachment PTE Calculations | 2023GADNR | 2023GADNR
13117 | Forsyth | 4302711 | 11700005 | 30130GRGPRROUTE | Tyson Poultry, Inc. River Valley Ingredients Cumming Division | 311613 | Rendering and Meat Byproduct Processing |  | 34.2816 | -84.058 | OP | 2023 | FB04 | Boiler | Babcock & Wilcox Steam Boiler (FB04) | 91.7 | E6BTU/HR |  | OP | 2023 | P6 | 10200799 | Fuel Comb - Industrial Boilers, ICEs - Other | Biogas Burning | Anaerobic Lagoon Biogas | OP | 2023 | 15.818 | E6FT3 | Digester Gas | I | 2484 |  |  |  | Methane | GHG |  | 0.036544 | TON | 0.007055 | LB | E6BTU | Lb/mmBtu | Other Emission Factor (no Control Efficiency used) | See Attachment PTE Calculations | 2023GADNR | 2023GADNR
13117 | Forsyth | 4302711 | 11700005 | 30130GRGPRROUTE | Tyson Poultry, Inc. River Valley Ingredients Cumming Division | 311613 | Rendering and Meat Byproduct Processing |  | 34.2816 | -84.058 | OP | 2023 | FB04 | Boiler | Babcock & Wilcox Steam Boiler (FB04) | 91.7 | E6BTU/HR |  | OP | 2023 | P6 | 10200799 | Fuel Comb - Industrial Boilers, ICEs - Other | Biogas Burning | Anaerobic Lagoon Biogas | OP | 2023 | 15.818 | E6FT3 | Digester Gas | I | 2484 |  |  |  | Carbon Monoxide | CAP |  | 0.55223 | TON | 84 | LB | E6FT3 | Lb/MmCf | Other Emission Factor (no Control Efficiency used) | See Attachment PTE Calculations | 2023GADNR | 2023GADNR
13117 | Forsyth | 4302711 | 11700005 | 30130GRGPRROUTE | Tyson Poultry, Inc. River Valley Ingredients Cumming Division | 311613 | Rendering and Meat Byproduct Processing |  | 34.2816 | -84.058 | OP | 2023 | FB04 | Boiler | Babcock & Wilcox Steam Boiler (FB04) | 91.7 | E6BTU/HR |  | OP | 2023 | P6 | 10200799 | Fuel Comb - Industrial Boilers, ICEs - Other | Biogas Burning | Anaerobic Lagoon Biogas | OP | 2023 | 15.818 | E6FT3 | Digester Gas | I | 2484 |  |  |  | Carbon Dioxide | GHG |  | 594.645 | TON | 114.8 | LB | E6BTU | Lb/mmBtu | Other Emission Factor (no Control Efficiency used) | See Attachment PTE Calculations | 2023GADNR | 2023GADNR
13117 | Forsyth | 4302711 | 11700005 | 30130GRGPRROUTE | Tyson Poultry, Inc. River Valley Ingredients Cumming Division | 311613 | Rendering and Meat Byproduct Processing |  | 34.2816 | -84.058 | OP | 2023 | FB04 | Boiler | Babcock & Wilcox Steam Boiler (FB04) | 91.7 | E6BTU/HR |  | OP | 2023 | P2 | 10200501 | Fuel Comb - Industrial Boilers, ICEs - Oil | #2 Fuel Oil Burning |  | OP | 2023 | 7.484 | E3GAL | Distillate Oil (No. 1 & 2) | I | 45 |  |  |  | Volatile Organic Compounds | CAP |  | 0.000748 | TON | 0.2 | LB | E3GAL | Lb/Mgal | Other Emission Factor (no Control Efficiency used) | See Attachment PTE Calculations | 2023GADNR | 2023GADNR
13117 | Forsyth | 4302711 | 11700005 | 30130GRGPRROUTE | Tyson Poultry, Inc. River Valley Ingredients Cumming Division | 311613 | Rendering and Meat Byproduct Processing |  | 34.2816 | -84.058 | OP | 2023 | FB04 | Boiler | Babcock & Wilcox Steam Boiler (FB04) | 91.7 | E6BTU/HR |  | OP | 2023 | P2 | 10200501 | Fuel Comb - Industrial Boilers, ICEs - Oil | #2 Fuel Oil Burning |  | OP | 2023 | 7.484 | E3GAL | Distillate Oil (No. 1 & 2) | I | 45 |  |  |  | Sulfur Dioxide | CAP |  | 0.000797 | TON | 0.213 | LB | E3GAL | Lb/Mgal | Other Emission Factor (no Control Efficiency used) | See Attachment PTE Calculations | 2023GADNR | 2023GADNR
13117 | Forsyth | 4302711 | 11700005 | 30130GRGPRROUTE | Tyson Poultry, Inc. River Valley Ingredients Cumming Division | 311613 | Rendering and Meat Byproduct Processing |  | 34.2816 | -84.058 | OP | 2023 | FB04 | Boiler | Babcock & Wilcox Steam Boiler (FB04) | 91.7 | E6BTU/HR |  | OP | 2023 | P2 | 10200501 | Fuel Comb - Industrial Boilers, ICEs - Oil | #2 Fuel Oil Burning |  | OP | 2023 | 7.484 | E3GAL | Distillate Oil (No. 1 & 2) | I | 45 |  |  |  | PM2.5 Primary (Filt + Cond) | CAP |  | 0.0058 | TON | 1.55 | LB | E3GAL | This emission factor was derived from other particulate matter emission factors. See Notes. | Other Emission Factor (no Control Efficiency used) | See Attachment PTE Calculations | 2023GADNR | 2023GADNR
13117 | Forsyth | 4302711 | 11700005 | 30130GRGPRROUTE | Tyson Poultry, Inc. River Valley Ingredients Cumming Division | 311613 | Rendering and Meat Byproduct Processing |  | 34.2816 | -84.058 | OP | 2023 | FB04 | Boiler | Babcock & Wilcox Steam Boiler (FB04) | 91.7 | E6BTU/HR |  | OP | 2023 | P2 | 10200501 | Fuel Comb - Industrial Boilers, ICEs - Oil | #2 Fuel Oil Burning |  | OP | 2023 | 7.484 | E3GAL | Distillate Oil (No. 1 & 2) | I | 45 |  |  |  | PM10 Primary (Filt + Cond) | CAP |  | 0.008607 | TON | 2.3 | LB | E3GAL | This emission factor was derived from other particulate matter emission factors. See Notes. | Other Emission Factor (no Control Efficiency used) | See Attachment PTE Calculations | 2023GADNR | 2023GADNR
13117 | Forsyth | 4302711 | 11700005 | 30130GRGPRROUTE | Tyson Poultry, Inc. River Valley Ingredients Cumming Division | 311613 | Rendering and Meat Byproduct Processing |  | 34.2816 | -84.058 | OP | 2023 | FB04 | Boiler | Babcock & Wilcox Steam Boiler (FB04) | 91.7 | E6BTU/HR |  | OP | 2023 | P2 | 10200501 | Fuel Comb - Industrial Boilers, ICEs - Oil | #2 Fuel Oil Burning |  | OP | 2023 | 7.484 | E3GAL | Distillate Oil (No. 1 & 2) | I | 45 |  |  |  | PM Condensible | CAP |  | 0.004865 | TON | 1.3 | LB | E3GAL | lb/Mgal | Other Emission Factor (no Control Efficiency used) | See Attachment PTE Calculations | 2023GADNR | 2023GADNR
13117 | Forsyth | 4302711 | 11700005 | 30130GRGPRROUTE | Tyson Poultry, Inc. River Valley Ingredients Cumming Division | 311613 | Rendering and Meat Byproduct Processing |  | 34.2816 | -84.058 | OP | 2023 | FB04 | Boiler | Babcock & Wilcox Steam Boiler (FB04) | 91.7 | E6BTU/HR |  | OP | 2023 | P2 | 10200501 | Fuel Comb - Industrial Boilers, ICEs - Oil | #2 Fuel Oil Burning |  | OP | 2023 | 7.484 | E3GAL | Distillate Oil (No. 1 & 2) | I | 45 |  |  |  | Nitrous Oxide | GHG |  | 0.000683 | TON | 0.001323 | LB | E6BTU | Lb/mmBtu | Other Emission Factor (no Control Efficiency used) | See Attachment PTE Calculations | 2023GADNR | 2023GADNR
13117 | Forsyth | 4302711 | 11700005 | 30130GRGPRROUTE | Tyson Poultry, Inc. River Valley Ingredients Cumming Division | 311613 | Rendering and Meat Byproduct Processing |  | 34.2816 | -84.058 | OP | 2023 | FB04 | Boiler | Babcock & Wilcox Steam Boiler (FB04) | 91.7 | E6BTU/HR |  | OP | 2023 | P2 | 10200501 | Fuel Comb - Industrial Boilers, ICEs - Oil | #2 Fuel Oil Burning |  | OP | 2023 | 7.484 | E3GAL | Distillate Oil (No. 1 & 2) | I | 45 |  |  |  | Nitrogen Oxides | CAP |  | 0.07484 | TON | 20 | LB | E3GAL | Lb/Mgal | Other Emission Factor (no Control Efficiency used) | See Attachment PTE Calculations | 2023GADNR | 2023GADNR
13117 | Forsyth | 4302711 | 11700005 | 30130GRGPRROUTE | Tyson Poultry, Inc. River Valley Ingredients Cumming Division | 311613 | Rendering and Meat Byproduct Processing |  | 34.2816 | -84.058 | OP | 2023 | FB04 | Boiler | Babcock & Wilcox Steam Boiler (FB04) | 91.7 | E6BTU/HR |  | OP | 2023 | P2 | 10200501 | Fuel Comb - Industrial Boilers, ICEs - Oil | #2 Fuel Oil Burning |  | OP | 2023 | 7.484 | E3GAL | Distillate Oil (No. 1 & 2) | I | 45 |  |  |  | Methane | GHG |  | 0.003415 | TON | 0.006614 | LB | E6BTU | Lb/mmBtu | Other Emission Factor (no Control Efficiency used) | See Attachment PTE Calculations | 2023GADNR | 2023GADNR
13117 | Forsyth | 4302711 | 11700005 | 30130GRGPRROUTE | Tyson Poultry, Inc. River Valley Ingredients Cumming Division | 311613 | Rendering and Meat Byproduct Processing |  | 34.2816 | -84.058 | OP | 2023 | FB04 | Boiler | Babcock & Wilcox Steam Boiler (FB04) | 91.7 | E6BTU/HR |  | OP | 2023 | P2 | 10200501 | Fuel Comb - Industrial Boilers, ICEs - Oil | #2 Fuel Oil Burning |  | OP | 2023 | 7.484 | E3GAL | Distillate Oil (No. 1 & 2) | I | 45 |  |  |  | Lead | CAP/HAP | HAP-Metal | 0.01 | LB | 0.00126 | LB | E3GAL | Lb/Mgal | Other Emission Factor (no Control Efficiency used) | See Attachment PTE Calculations | 2023GADNR | 2023GADNR
13117 | Forsyth | 4302711 | 11700005 | 30130GRGPRROUTE | Tyson Poultry, Inc. River Valley Ingredients Cumming Division | 311613 | Rendering and Meat Byproduct Processing |  | 34.2816 | -84.058 | OP | 2023 | FB04 | Boiler | Babcock & Wilcox Steam Boiler (FB04) | 91.7 | E6BTU/HR |  | OP | 2023 | P2 | 10200501 | Fuel Comb - Industrial Boilers, ICEs - Oil | #2 Fuel Oil Burning |  | OP | 2023 | 7.484 | E3GAL | Distillate Oil (No. 1 & 2) | I | 45 |  |  |  | Carbon Monoxide | CAP |  | 0.01871 | TON | 5 | LB | E3GAL | EPA. September, 1998. Section 1.3, Fuel Oil Combustion. In: Compilation of Air Pollutant Emis... | Other Emission Factor (no Control Efficiency used) | See Attachment PTE Calculations | 2023GADNR | 2023GADNR
13117 | Forsyth | 4302711 | 11700005 | 30130GRGPRROUTE | Tyson Poultry, Inc. River Valley Ingredients Cumming Division | 311613 | Rendering and Meat Byproduct Processing |  | 34.2816 | -84.058 | OP | 2023 | FB04 | Boiler | Babcock & Wilcox Steam Boiler (FB04) | 91.7 | E6BTU/HR |  | OP | 2023 | P2 | 10200501 | Fuel Comb - Industrial Boilers, ICEs - Oil | #2 Fuel Oil Burning |  | OP | 2023 | 7.484 | E3GAL | Distillate Oil (No. 1 & 2) | I | 45 |  |  |  | Carbon Dioxide | GHG |  | 84.1995 | TON | 163.1 | LB | E6BTU | Lb/mmBtu | Other Emission Factor (no Control Efficiency used) | See Attachment PTE Calculations | 2023GADNR | 2023GADNR
13117 | Forsyth | 4302711 | 11700005 | 30130GRGPRROUTE | Tyson Poultry, Inc. River Valley Ingredients Cumming Division | 311613 | Rendering and Meat Byproduct Processing |  | 34.2816 | -84.058 | OP | 2023 | FB04 | Boiler | Babcock & Wilcox Steam Boiler (FB04) | 91.7 | E6BTU/HR |  | OP | 2023 | P1 | 10200602 | Fuel Comb - Industrial Boilers, ICEs - Natural Gas | Natural Gas Burning |  | OP | 2023 | 291.413 | E6FT3S | Natural Gas | I | 8760 |  |  |  | Nitrogen Oxides | CAP |  | 9.251 | TON | 0.0619 | LB | E6BTU | Lb/mmBtu | Other Emission Factor (no Control Efficiency used) | See Attachment PTE Calculations | 2023GADNR | 2023GADNR
13117 | Forsyth | 4302711 | 11700005 | 30130GRGPRROUTE | Tyson Poultry, Inc. River Valley Ingredients Cumming Division | 311613 | Rendering and Meat Byproduct Processing |  | 34.2816 | -84.058 | OP | 2023 | FB04 | Boiler | Babcock & Wilcox Steam Boiler (FB04) | 91.7 | E6BTU/HR |  | OP | 2023 | P1 | 10200602 | Fuel Comb - Industrial Boilers, ICEs - Natural Gas | Natural Gas Burning |  | OP | 2023 | 291.413 | E6FT3S | Natural Gas | I | 8760 |  |  |  | Volatile Organic Compounds | CAP |  | 0.80139 | TON | 5.5 | LB | E6FT3 | Lb/MmCf | Other Emission Factor (no Control Efficiency used) | See Attachment PTE Calculations | 2023GADNR | 2023GADNR
13117 | Forsyth | 4302711 | 11700005 | 30130GRGPRROUTE | Tyson Poultry, Inc. River Valley Ingredients Cumming Division | 311613 | Rendering and Meat Byproduct Processing |  | 34.2816 | -84.058 | OP | 2023 | FB04 | Boiler | Babcock & Wilcox Steam Boiler (FB04) | 91.7 | E6BTU/HR |  | OP | 2023 | P1 | 10200602 | Fuel Comb - Industrial Boilers, ICEs - Natural Gas | Natural Gas Burning |  | OP | 2023 | 291.413 | E6FT3S | Natural Gas | I | 8760 |  |  |  | Sulfur Dioxide | CAP |  | 0.087424 | TON | 0.6 | LB | E6FT3 | Lb/MmCf | Other Emission Factor (no Control Efficiency used) | See Attachment PTE Calculations | 2023GADNR | 2023GADNR
13117 | Forsyth | 4302711 | 11700005 | 30130GRGPRROUTE | Tyson Poultry, Inc. River Valley Ingredients Cumming Division | 311613 | Rendering and Meat Byproduct Processing |  | 34.2816 | -84.058 | OP | 2023 | FB04 | Boiler | Babcock & Wilcox Steam Boiler (FB04) | 91.7 | E6BTU/HR |  | OP | 2023 | P1 | 10200602 | Fuel Comb - Industrial Boilers, ICEs - Natural Gas | Natural Gas Burning |  | OP | 2023 | 291.413 | E6FT3S | Natural Gas | I | 8760 |  |  |  | PM2.5 Primary (Filt + Cond) | CAP |  | 1.1074 | TON | 7.6 | LB | E6FT3 | Lb/MmCf | Other Emission Factor (no Control Efficiency used) | See Attachment PTE Calculations | 2023GADNR | 2023GADNR
13117 | Forsyth | 4302711 | 11700005 | 30130GRGPRROUTE | Tyson Poultry, Inc. River Valley Ingredients Cumming Division | 311613 | Rendering and Meat Byproduct Processing |  | 34.2816 | -84.058 | OP | 2023 | FB04 | Boiler | Babcock & Wilcox Steam Boiler (FB04) | 91.7 | E6BTU/HR |  | OP | 2023 | P1 | 10200602 | Fuel Comb - Industrial Boilers, ICEs - Natural Gas | Natural Gas Burning |  | OP | 2023 | 291.413 | E6FT3S | Natural Gas | I | 8760 |  |  |  | PM10 Primary (Filt + Cond) | CAP |  | 1.1074 | TON | 7.6 | LB | E6FT3 | Lb/MmCf | Other Emission Factor (no Control Efficiency used) | See Attachment PTE Calculations | 2023GADNR | 2023GADNR
13117 | Forsyth | 4302711 | 11700005 | 30130GRGPRROUTE | Tyson Poultry, Inc. River Valley Ingredients Cumming Division | 311613 | Rendering and Meat Byproduct Processing |  | 34.2816 | -84.058 | OP | 2023 | FB04 | Boiler | Babcock & Wilcox Steam Boiler (FB04) | 91.7 | E6BTU/HR |  | OP | 2023 | P1 | 10200602 | Fuel Comb - Industrial Boilers, ICEs - Natural Gas | Natural Gas Burning |  | OP | 2023 | 291.413 | E6FT3S | Natural Gas | I | 8760 |  |  |  | PM Condensible | CAP |  | 0.83053 | TON | 5.7 | LB | E6FT3SD | EPA. March, 1998. Section 1.4, Natural Gas Combustion. In: Compilation of Air Pollutant Emissi... | Other Emission Factor (no Control Efficiency used) | See Attachment PTE Calculations | 2023GADNR | 2023GADNR
13117 | Forsyth | 4302711 | 11700005 | 30130GRGPRROUTE | Tyson Poultry, Inc. River Valley Ingredients Cumming Division | 311613 | Rendering and Meat Byproduct Processing |  | 34.2816 | -84.058 | OP | 2023 | FB04 | Boiler | Babcock & Wilcox Steam Boiler (FB04) | 91.7 | E6BTU/HR |  | OP | 2023 | P1 | 10200602 | Fuel Comb - Industrial Boilers, ICEs - Natural Gas | Natural Gas Burning |  | OP | 2023 | 291.413 | E6FT3S | Natural Gas | I | 8760 |  |  |  | Nitrous Oxide | GHG |  | 0.032958 | TON | 0.0002205 | LB | E6BTU | Lb/mmBtu | Other Emission Factor (no Control Efficiency used) | See Attachment PTE Calculations | 2023GADNR | 2023GADNR
13117 | Forsyth | 4302711 | 11700005 | 30130GRGPRROUTE | Tyson Poultry, Inc. River Valley Ingredients Cumming Division | 311613 | Rendering and Meat Byproduct Processing |  | 34.2816 | -84.058 | OP | 2023 | FB04 | Boiler | Babcock & Wilcox Steam Boiler (FB04) | 91.7 | E6BTU/HR |  | OP | 2023 | P1 | 10200602 | Fuel Comb - Industrial Boilers, ICEs - Natural Gas | Natural Gas Burning |  | OP | 2023 | 291.413 | E6FT3S | Natural Gas | I | 8760 |  |  |  | Methane | GHG |  | 0.32958 | TON | 0.002205 | LB | E6BTU | Lb/mmBtu | Other Emission Factor (no Control Efficiency used) | See Attachment PTE Calculations | 2023GADNR | 2023GADNR
13117 | Forsyth | 4302711 | 11700005 | 30130GRGPRROUTE | Tyson Poultry, Inc. River Valley Ingredients Cumming Division | 311613 | Rendering and Meat Byproduct Processing |  | 34.2816 | -84.058 | OP | 2023 | FB04 | Boiler | Babcock & Wilcox Steam Boiler (FB04) | 91.7 | E6BTU/HR |  | OP | 2023 | P1 | 10200602 | Fuel Comb - Industrial Boilers, ICEs - Natural Gas | Natural Gas Burning |  | OP | 2023 | 291.413 | E6FT3S | Natural Gas | I | 8760 |  |  |  | Lead | CAP/HAP | HAP-Metal | 0.146 | LB | 0.0005 | LB | E6FT3 | Lb/MmCf | Other Emission Factor (no Control Efficiency used) | See Attachment PTE Calculations | 2023GADNR | 2023GADNR
13117 | Forsyth | 4302711 | 11700005 | 30130GRGPRROUTE | Tyson Poultry, Inc. River Valley Ingredients Cumming Division | 311613 | Rendering and Meat Byproduct Processing |  | 34.2816 | -84.058 | OP | 2023 | FB04 | Boiler | Babcock & Wilcox Steam Boiler (FB04) | 91.7 | E6BTU/HR |  | OP | 2023 | P1 | 10200602 | Fuel Comb - Industrial Boilers, ICEs - Natural Gas | Natural Gas Burning |  | OP | 2023 | 291.413 | E6FT3S | Natural Gas | I | 8760 |  |  |  | Carbon Monoxide | CAP |  | 12.2393 | TON | 84 | LB | E6FT3 | Lb/MmCf | Other Emission Factor (no Control Efficiency used) | See Attachment PTE Calculations | 2023GADNR | 2023GADNR
13117 | Forsyth | 4302711 | 11700005 | 30130GRGPRROUTE | Tyson Poultry, Inc. River Valley Ingredients Cumming Division | 311613 | Rendering and Meat Byproduct Processing |  | 34.2816 | -84.058 | OP | 2023 | FB04 | Boiler | Babcock & Wilcox Steam Boiler (FB04) | 91.7 | E6BTU/HR |  | OP | 2023 | P1 | 10200602 | Fuel Comb - Industrial Boilers, ICEs - Natural Gas | Natural Gas Burning |  | OP | 2023 | 291.413 | E6FT3S | Natural Gas | I | 8760 |  |  |  | Carbon Dioxide | GHG |  | 17487.3 | TON | 117 | LB | E6BTU | Lb/mmBtu | Other Emission Factor (no Control Efficiency used) | See Attachment PTE Calculations | 2023GADNR | 2023GADNR
13117 | Forsyth | 4302711 | 11700005 | 30130GRGPRROUTE | Tyson Poultry, Inc. River Valley Ingredients Cumming Division | 311613 | Rendering and Meat Byproduct Processing |  | 34.2816 | -84.058 | OP | 2023 | LO01 | Other fugitive | Truck Loadout | 300 | E3LB/HR |  | OP | 2023 | LO01 | 30203804 | Industrial Processes - NEC | Truck Loadout |  | OP | 2023 | 168741 | TON | Finished Product | O | 8760 |  |  |  | PM2.5 Primary (Filt + Cond) | CAP |  | 0.067496 | TON | 0.0008 | LB | TON | lb/ton | Other Emission Factor (no Control Efficiency used) | PM2.5 Primary assumed to equal PM2.5 Filterable | 2023GADNR | 2023GADNR
13117 | Forsyth | 4302711 | 11700005 | 30130GRGPRROUTE | Tyson Poultry, Inc. River Valley Ingredients Cumming Division | 311613 | Rendering and Meat Byproduct Processing |  | 34.2816 | -84.058 | OP | 2023 | LO01 | Other fugitive | Truck Loadout | 300 | E3LB/HR |  | OP | 2023 | LO01 | 30203804 | Industrial Processes - NEC | Truck Loadout |  | OP | 2023 | 168741 | TON | Finished Product | O | 8760 |  |  |  | PM2.5 Filterable | CAP |  | 0.067496 | TON | 0.0008 | LB | TON | lb/ton | Other Emission Factor (no Control Efficiency used) | PM2.5 Primary assumed to equal PM2.5 Filterable | 2023GADNR | 2023GADNR
13117 | Forsyth | 4302711 | 11700005 | 30130GRGPRROUTE | Tyson Poultry, Inc. River Valley Ingredients Cumming Division | 311613 | Rendering and Meat Byproduct Processing |  | 34.2816 | -84.058 | OP | 2023 | LO01 | Other fugitive | Truck Loadout | 300 | E3LB/HR |  | OP | 2023 | LO01 | 30203804 | Industrial Processes - NEC | Truck Loadout |  | OP | 2023 | 168741 | TON | Finished Product | O | 8760 |  |  |  | PM10 Primary (Filt + Cond) | CAP |  | 0.067496 | TON | 0.0008 | LB | TON | lb/ton | Other Emission Factor (no Control Efficiency used) | PM10 Primary assumed to equal PM10 Filterable | 2023GADNR | 2023GADNR
13117 | Forsyth | 4302711 | 11700005 | 30130GRGPRROUTE | Tyson Poultry, Inc. River Valley Ingredients Cumming Division | 311613 | Rendering and Meat Byproduct Processing |  | 34.2816 | -84.058 | OP | 2023 | LO01 | Other fugitive | Truck Loadout | 300 | E3LB/HR |  | OP | 2023 | LO01 | 30203804 | Industrial Processes - NEC | Truck Loadout |  | OP | 2023 | 168741 | TON | Finished Product | O | 8760 |  |  |  | PM10 Filterable | CAP |  | 0.067496 | TON | 0.0008 | LB | TON | lb/ton | Other Emission Factor (no Control Efficiency used) | PM10 Primary assumed to equal PM10 Filterable | 2023GADNR | 2023GADNR
13117 | Forsyth | 4302711 | 11700005 | 30130GRGPRROUTE | Tyson Poultry, Inc. River Valley Ingredients Cumming Division | 311613 | Rendering and Meat Byproduct Processing |  | 34.2816 | -84.058 | OP | 2023 | OD07B | Other/Small Combustion | RTO (Feather Rendering) | 9.8 | E6BTU/HR |  | OP | 2023 | P3G | 30203801 | Industrial Processes - NEC | RTO OD7B | Feather rendering | OP | 2023 | 35256 | TON | Finished Product | I | 8760 |  |  |  | Volatile Organic Compounds | CAP |  | 26.442 | TON | 1.5 | LB | TON | lb/ton | Stack Test (pre-control) plus Control Efficiency | See Attachment PTE Calculations | 2023GADNR | 2023GADNR
13117 | Forsyth | 4302711 | 11700005 | 30130GRGPRROUTE | Tyson Poultry, Inc. River Valley Ingredients Cumming Division | 311613 | Rendering and Meat Byproduct Processing |  | 34.2816 | -84.058 | OP | 2023 | OD07B | Other/Small Combustion | RTO (Feather Rendering) | 9.8 | E6BTU/HR |  | OP | 2023 | P3G | 30203801 | Industrial Processes - NEC | RTO OD7B | Feather rendering | OP | 2023 | 35256 | TON | Finished Product | I | 8760 |  |  |  | Sulfur Dioxide | CAP |  | 0 | TON |  |  |  | lb/ton | Stack Test (pre-control) plus Control Efficiency | See Attachment PTE Calculations | 2023GADNR | 2023GADNR
13117 | Forsyth | 4302711 | 11700005 | 30130GRGPRROUTE | Tyson Poultry, Inc. River Valley Ingredients Cumming Division | 311613 | Rendering and Meat Byproduct Processing |  | 34.2816 | -84.058 | OP | 2023 | OD07B | Other/Small Combustion | RTO (Feather Rendering) | 9.8 | E6BTU/HR |  | OP | 2023 | P3G | 30203801 | Industrial Processes - NEC | RTO OD7B | Feather rendering | OP | 2023 | 35256 | TON | Finished Product | I | 8760 |  |  |  | PM2.5 Primary (Filt + Cond) | CAP |  | 2.2916 | TON | 0.13 | LB | TON | lb/ton | Stack Test (pre-control) plus Control Efficiency | See Attachment PTE Calculations | 2023GADNR | 2023GADNR
13117 | Forsyth | 4302711 | 11700005 | 30130GRGPRROUTE | Tyson Poultry, Inc. River Valley Ingredients Cumming Division | 311613 | Rendering and Meat Byproduct Processing |  | 34.2816 | -84.058 | OP | 2023 | OD07B | Other/Small Combustion | RTO (Feather Rendering) | 9.8 | E6BTU/HR |  | OP | 2023 | P3G | 30203801 | Industrial Processes - NEC | RTO OD7B | Feather rendering | OP | 2023 | 35256 | TON | Finished Product | I | 8760 |  |  |  | PM10 Primary (Filt + Cond) | CAP |  | 2.2916 | TON | 0.13 | LB | TON | lb/ton | Stack Test (pre-control) plus Control Efficiency | See Attachment PTE Calculations | 2023GADNR | 2023GADNR
13117 | Forsyth | 4302711 | 11700005 | 30130GRGPRROUTE | Tyson Poultry, Inc. River Valley Ingredients Cumming Division | 311613 | Rendering and Meat Byproduct Processing |  | 34.2816 | -84.058 | OP | 2023 | OD07B | Other/Small Combustion | RTO (Feather Rendering) | 9.8 | E6BTU/HR |  | OP | 2023 | P3G | 30203801 | Industrial Processes - NEC | RTO OD7B | Feather rendering | OP | 2023 | 35256 | TON | Finished Product | I | 8760 |  |  |  | PM Condensible | CAP |  | 2.2916 | TON | 0.13 | LB | TON | lb/ton | Stack Test (pre-control) plus Control Efficiency | See Attachment PTE Calculations | 2023GADNR | 2023GADNR
13117 | Forsyth | 4302711 | 11700005 | 30130GRGPRROUTE | Tyson Poultry, Inc. River Valley Ingredients Cumming Division | 311613 | Rendering and Meat Byproduct Processing |  | 34.2816 | -84.058 | OP | 2023 | OD07B | Other/Small Combustion | RTO (Feather Rendering) | 9.8 | E6BTU/HR |  | OP | 2023 | P3G | 30203801 | Industrial Processes - NEC | RTO OD7B | Feather rendering | OP | 2023 | 35256 | TON | Finished Product | I | 8760 |  |  |  | Nitrogen Oxides | CAP |  | 0 | TON |  |  |  | lb/ton | Stack Test (pre-control) plus Control Efficiency | See Attachment PTE Calculations | 2023GADNR | 2023GADNR
13117 | Forsyth | 4302711 | 11700005 | 30130GRGPRROUTE | Tyson Poultry, Inc. River Valley Ingredients Cumming Division | 311613 | Rendering and Meat Byproduct Processing |  | 34.2816 | -84.058 | OP | 2023 | OD07B | Other/Small Combustion | RTO (Feather Rendering) | 9.8 | E6BTU/HR |  | OP | 2023 | P1 | 10200603 | Fuel Comb - Industrial Boilers, ICEs - Natural Gas | Natural Gas Burning (RTO OD7B) |  | OP | 2023 | 30.747 | E6FT3S | Natural Gas | I | 8760 |  |  |  | Volatile Organic Compounds | CAP |  | 0.084554 | TON | 5.5 | LB | E6FT3 | Lb/MmCf | Other Emission Factor (no Control Efficiency used) | See Attachment PTE Calculations | 2023GADNR | 2023GADNR
13117 | Forsyth | 4302711 | 11700005 | 30130GRGPRROUTE | Tyson Poultry, Inc. River Valley Ingredients Cumming Division | 311613 | Rendering and Meat Byproduct Processing |  | 34.2816 | -84.058 | OP | 2023 | OD07B | Other/Small Combustion | RTO (Feather Rendering) | 9.8 | E6BTU/HR |  | OP | 2023 | P1 | 10200603 | Fuel Comb - Industrial Boilers, ICEs - Natural Gas | Natural Gas Burning (RTO OD7B) |  | OP | 2023 | 30.747 | E6FT3S | Natural Gas | I | 8760 |  |  |  | Sulfur Dioxide | CAP |  | 0.009224 | TON | 0.6 | LB | E6FT3 | Lb/MmCf | Other Emission Factor (no Control Efficiency used) | See Attachment PTE Calculations | 2023GADNR | 2023GADNR
13117 | Forsyth | 4302711 | 11700005 | 30130GRGPRROUTE | Tyson Poultry, Inc. River Valley Ingredients Cumming Division | 311613 | Rendering and Meat Byproduct Processing |  | 34.2816 | -84.058 | OP | 2023 | OD07B | Other/Small Combustion | RTO (Feather Rendering) | 9.8 | E6BTU/HR |  | OP | 2023 | P1 | 10200603 | Fuel Comb - Industrial Boilers, ICEs - Natural Gas | Natural Gas Burning (RTO OD7B) |  | OP | 2023 | 30.747 | E6FT3S | Natural Gas | I | 8760 |  |  |  | PM2.5 Primary (Filt + Cond) | CAP |  | 0.11684 | TON | 7.6 | LB | E6FT3 | Lb/MmCf | Other Emission Factor (no Control Efficiency used) | See Attachment PTE Calculations | 2023GADNR | 2023GADNR
13117 | Forsyth | 4302711 | 11700005 | 30130GRGPRROUTE | Tyson Poultry, Inc. River Valley Ingredients Cumming Division | 311613 | Rendering and Meat Byproduct Processing |  | 34.2816 | -84.058 | OP | 2023 | OD07B | Other/Small Combustion | RTO (Feather Rendering) | 9.8 | E6BTU/HR |  | OP | 2023 | P1 | 10200603 | Fuel Comb - Industrial Boilers, ICEs - Natural Gas | Natural Gas Burning (RTO OD7B) |  | OP | 2023 | 30.747 | E6FT3S | Natural Gas | I | 8760 |  |  |  | PM10 Primary (Filt + Cond) | CAP |  | 0.11684 | TON | 7.6 | LB | E6FT3 | Lb/MmCf | Other Emission Factor (no Control Efficiency used) | See Attachment PTE Calculations | 2023GADNR | 2023GADNR
13117 | Forsyth | 4302711 | 11700005 | 30130GRGPRROUTE | Tyson Poultry, Inc. River Valley Ingredients Cumming Division | 311613 | Rendering and Meat Byproduct Processing |  | 34.2816 | -84.058 | OP | 2023 | OD07B | Other/Small Combustion | RTO (Feather Rendering) | 9.8 | E6BTU/HR |  | OP | 2023 | P1 | 10200603 | Fuel Comb - Industrial Boilers, ICEs - Natural Gas | Natural Gas Burning (RTO OD7B) |  | OP | 2023 | 30.747 | E6FT3S | Natural Gas | I | 8760 |  |  |  | PM Condensible | CAP |  | 0.087628 | TON | 5.7 | LB | E6FT3SD | EPA. March, 1998. Section 1.4, Natural Gas Combustion. In: Compilation of Air Pollutant Emissi... | Other Emission Factor (no Control Efficiency used) | See Attachment PTE Calculations | 2023GADNR | 2023GADNR
13117 | Forsyth | 4302711 | 11700005 | 30130GRGPRROUTE | Tyson Poultry, Inc. River Valley Ingredients Cumming Division | 311613 | Rendering and Meat Byproduct Processing |  | 34.2816 | -84.058 | OP | 2023 | OD07B | Other/Small Combustion | RTO (Feather Rendering) | 9.8 | E6BTU/HR |  | OP | 2023 | P1 | 10200603 | Fuel Comb - Industrial Boilers, ICEs - Natural Gas | Natural Gas Burning (RTO OD7B) |  | OP | 2023 | 30.747 | E6FT3S | Natural Gas | I | 8760 |  |  |  | Nitrous Oxide | GHG |  | 0.003477 | TON | 6e-07 | LB | FT3SD | EPA. October 1992. Section 1.4, Natural Gas Combustion. In: Compilation of Air Pollutant Emiss... | Other Emission Factor (no Control Efficiency used) | See Attachment PTE Calculations | 2023GADNR | 2023GADNR
13117 | Forsyth | 4302711 | 11700005 | 30130GRGPRROUTE | Tyson Poultry, Inc. River Valley Ingredients Cumming Division | 311613 | Rendering and Meat Byproduct Processing |  | 34.2816 | -84.058 | OP | 2023 | OD07B | Other/Small Combustion | RTO (Feather Rendering) | 9.8 | E6BTU/HR |  | OP | 2023 | P1 | 10200603 | Fuel Comb - Industrial Boilers, ICEs - Natural Gas | Natural Gas Burning (RTO OD7B) |  | OP | 2023 | 30.747 | E6FT3S | Natural Gas | I | 8760 |  |  |  | Nitrogen Oxides | CAP |  | 1.2618 | TON | 0.08 | LB | E6BTU | EPA. March, 1998. Section 1.4, Natural Gas Combustion. In: Compilation of Air Pollutant Emissi... | Other Emission Factor (no Control Efficiency used) | See Attachment PTE Calculations | 2023GADNR | 2023GADNR
13117 | Forsyth | 4302711 | 11700005 | 30130GRGPRROUTE | Tyson Poultry, Inc. River Valley Ingredients Cumming Division | 311613 | Rendering and Meat Byproduct Processing |  | 34.2816 | -84.058 | OP | 2023 | OD07B | Other/Small Combustion | RTO (Feather Rendering) | 9.8 | E6BTU/HR |  | OP | 2023 | P1 | 10200603 | Fuel Comb - Industrial Boilers, ICEs - Natural Gas | Natural Gas Burning (RTO OD7B) |  | OP | 2023 | 30.747 | E6FT3S | Natural Gas | I | 8760 |  |  |  | Methane | GHG |  | 0.034773 | TON | 0.002205 | LB | E6BTU | Lb/mmBtu | Other Emission Factor (no Control Efficiency used) | See Attachment PTE Calculations | 2023GADNR | 2023GADNR
13117 | Forsyth | 4302711 | 11700005 | 30130GRGPRROUTE | Tyson Poultry, Inc. River Valley Ingredients Cumming Division | 311613 | Rendering and Meat Byproduct Processing |  | 34.2816 | -84.058 | OP | 2023 | OD07B | Other/Small Combustion | RTO (Feather Rendering) | 9.8 | E6BTU/HR |  | OP | 2023 | P1 | 10200603 | Fuel Comb - Industrial Boilers, ICEs - Natural Gas | Natural Gas Burning (RTO OD7B) |  | OP | 2023 | 30.747 | E6FT3S | Natural Gas | I | 8760 |  |  |  | Lead | CAP/HAP | HAP-Metal | 0.016 | LB | 0.0005 | LB | E6FT3 | Lb/MmCf | Other Emission Factor (no Control Efficiency used) | See Attachment PTE Calculations | 2023GADNR | 2023GADNR
13117 | Forsyth | 4302711 | 11700005 | 30130GRGPRROUTE | Tyson Poultry, Inc. River Valley Ingredients Cumming Division | 311613 | Rendering and Meat Byproduct Processing |  | 34.2816 | -84.058 | OP | 2023 | OD07B | Other/Small Combustion | RTO (Feather Rendering) | 9.8 | E6BTU/HR |  | OP | 2023 | P1 | 10200603 | Fuel Comb - Industrial Boilers, ICEs - Natural Gas | Natural Gas Burning (RTO OD7B) |  | OP | 2023 | 30.747 | E6FT3S | Natural Gas | I | 8760 |  |  |  | Carbon Monoxide | CAP |  | 1.2914 | TON | 84 | LB | E6FT3 | Lb/MmCf | Other Emission Factor (no Control Efficiency used) | See Attachment PTE Calculations | 2023GADNR | 2023GADNR
13117 | Forsyth | 4302711 | 11700005 | 30130GRGPRROUTE | Tyson Poultry, Inc. River Valley Ingredients Cumming Division | 311613 | Rendering and Meat Byproduct Processing |  | 34.2816 | -84.058 | OP | 2023 | OD07B | Other/Small Combustion | RTO (Feather Rendering) | 9.8 | E6BTU/HR |  | OP | 2023 | P1 | 10200603 | Fuel Comb - Industrial Boilers, ICEs - Natural Gas | Natural Gas Burning (RTO OD7B) |  | OP | 2023 | 30.747 | E6FT3S | Natural Gas | I | 8760 |  |  |  | Carbon Dioxide | GHG |  | 1845.08 | TON | 117 | LB | E6BTU | Lb/mmBtu | Other Emission Factor (no Control Efficiency used) | See Attachment PTE Calculations | 2023GADNR | 2023GADNR
13117 | Forsyth | 4302711 | 11700005 | 30130GRGPRROUTE | Tyson Poultry, Inc. River Valley Ingredients Cumming Division | 311613 | Rendering and Meat Byproduct Processing |  | 34.2816 | -84.058 | OP | 2023 | SI01 | Silo | PF Storage Silo | 26 | E3LB/HR |  | OP | 2023 | BG01 | 30203804 | Industrial Processes - NEC | PF Storage Silo Baghouse |  | OP | 2023 | 100295 | TON | Finished Product | O | 8760 |  |  |  | PM2.5 Primary (Filt + Cond) | CAP |  | 0.002909 | TON | 0.0058 | LB | TON | AP42 9.9.1 | Other Emission Factor (no Control Efficiency used) | PM2.5 Primary assumed to equal PM2.5 Filterable | 2023GADNR | 2023GADNR
13117 | Forsyth | 4302711 | 11700005 | 30130GRGPRROUTE | Tyson Poultry, Inc. River Valley Ingredients Cumming Division | 311613 | Rendering and Meat Byproduct Processing |  | 34.2816 | -84.058 | OP | 2023 | SI01 | Silo | PF Storage Silo | 26 | E3LB/HR |  | OP | 2023 | BG01 | 30203804 | Industrial Processes - NEC | PF Storage Silo Baghouse |  | OP | 2023 | 100295 | TON | Finished Product | O | 8760 |  |  |  | PM2.5 Filterable | CAP |  | 0.002909 | TON | 0.0058 | LB | TON | lb/ton | Other Emission Factor (no Control Efficiency used) | See Attachment PTE Calculations | 2023GADNR | 2023GADNR
13117 | Forsyth | 4302711 | 11700005 | 30130GRGPRROUTE | Tyson Poultry, Inc. River Valley Ingredients Cumming Division | 311613 | Rendering and Meat Byproduct Processing |  | 34.2816 | -84.058 | OP | 2023 | SI01 | Silo | PF Storage Silo | 26 | E3LB/HR |  | OP | 2023 | BG01 | 30203804 | Industrial Processes - NEC | PF Storage Silo Baghouse |  | OP | 2023 | 100295 | TON | Finished Product | O | 8760 |  |  |  | PM10 Primary (Filt + Cond) | CAP |  | 0.01705 | TON | 0.034 | LB | TON | AP-42 9.9.1 Grain Handling | Other Emission Factor (no Control Efficiency used) | PM10 Filterable is assumed to equal PM10 Primary | 2023GADNR | 2023GADNR
13117 | Forsyth | 4302711 | 11700005 | 30130GRGPRROUTE | Tyson Poultry, Inc. River Valley Ingredients Cumming Division | 311613 | Rendering and Meat Byproduct Processing |  | 34.2816 | -84.058 | OP | 2023 | SI01 | Silo | PF Storage Silo | 26 | E3LB/HR |  | OP | 2023 | BG01 | 30203804 | Industrial Processes - NEC | PF Storage Silo Baghouse |  | OP | 2023 | 100295 | TON | Finished Product | O | 8760 |  |  |  | PM10 Filterable | CAP |  | 0.01705 | TON | 0.034 | LB | TON | lb/ton | Other Emission Factor (no Control Efficiency used) | See Attachment PTE Calculations | 2023GADNR | 2023GADNR
13117 | Forsyth | 4302711 | 11700005 | 30130GRGPRROUTE | Tyson Poultry, Inc. River Valley Ingredients Cumming Division | 311613 | Rendering and Meat Byproduct Processing |  | 34.2816 | -84.058 | OP | 2023 | SI03 | Silo | Surge Bin | 26 | E3LB/HR |  | OP | 2023 | BG03 | 30203804 | Industrial Processes - NEC | Surge Bin Baghouse |  | OP | 2023 | 8437 | TON | Finished Product | O | 8760 |  |  |  | PM2.5 Filterable | CAP |  | 0.000245 | TON | 0.0058 | LB | TON | lb/ton | Other Emission Factor (no Control Efficiency used) | PM2.5 Primary assumed to equal PM2.5 Filterable | 2023GADNR | 2023GADNR
13117 | Forsyth | 4302711 | 11700005 | 30130GRGPRROUTE | Tyson Poultry, Inc. River Valley Ingredients Cumming Division | 311613 | Rendering and Meat Byproduct Processing |  | 34.2816 | -84.058 | OP | 2023 | SI03 | Silo | Surge Bin | 26 | E3LB/HR |  | OP | 2023 | BG03 | 30203804 | Industrial Processes - NEC | Surge Bin Baghouse |  | OP | 2023 | 8437 | TON | Finished Product | O | 8760 |  |  |  | PM10 Primary (Filt + Cond) | CAP |  | 0.001434 | TON | 0.034 | LB | TON | lb/ton | Other Emission Factor (no Control Efficiency used) | PM10 Primary assumed to equal PM10 Filterable | 2023GADNR | 2023GADNR
13117 | Forsyth | 4302711 | 11700005 | 30130GRGPRROUTE | Tyson Poultry, Inc. River Valley Ingredients Cumming Division | 311613 | Rendering and Meat Byproduct Processing |  | 34.2816 | -84.058 | OP | 2023 | SI03 | Silo | Surge Bin | 26 | E3LB/HR |  | OP | 2023 | BG03 | 30203804 | Industrial Processes - NEC | Surge Bin Baghouse |  | OP | 2023 | 8437 | TON | Finished Product | O | 8760 |  |  |  | PM10 Filterable | CAP |  | 0.001434 | TON | 0.034 | LB | TON | lb/ton | Other Emission Factor (no Control Efficiency used) | See Attachment PTE Calculations | 2023GADNR | 2023GADNR
13117 | Forsyth | 4302711 | 11700005 | 30130GRGPRROUTE | Tyson Poultry, Inc. River Valley Ingredients Cumming Division | 311613 | Rendering and Meat Byproduct Processing |  | 34.2816 | -84.058 | OP | 2023 | SI03 | Silo | Surge Bin | 26 | E3LB/HR |  | OP | 2023 | BG03 | 30203804 | Industrial Processes - NEC | Surge Bin Baghouse |  | OP | 2023 | 8437 | TON | Finished Product | O | 8760 |  |  |  | PM2.5 Primary (Filt + Cond) | CAP |  | 0.000245 | TON | 0.0058 | LB | TON | lb/ton | Other Emission Factor (no Control Efficiency used) | PM2.5 Primary assumed to equal PM2.5 Filterable | 2023GADNR | 2023GADNR
13117 | Forsyth | 4302711 | 11700005 | 30130GRGPRROUTE | Tyson Poultry, Inc. River Valley Ingredients Cumming Division | 311613 | Rendering and Meat Byproduct Processing |  | 34.2816 | -84.058 | OP | 2023 | FB03 | Boiler | Babcock & Wilcox Steam Boiler (FB03) | 73.3 | E6BTU/HR |  | OP | 2023 | P6 | 10200799 | Fuel Comb - Industrial Boilers, ICEs - Other | Biogas Burning | Anaerobic Lagoon Biogas | OP | 2023 | 12.986 | E6FT3 | Digester Gas | I | 2484 |  |  |  | Volatile Organic Compounds | CAP |  | 0.029685 | TON | 5.5 | LB | E6FT3 | Lb/MmCf | Other Emission Factor (no Control Efficiency used) | See Attachment PTE Calculations | 2023GADNR | 2023GADNR
13117 | Forsyth | 4302711 | 11700005 | 30130GRGPRROUTE | Tyson Poultry, Inc. River Valley Ingredients Cumming Division | 311613 | Rendering and Meat Byproduct Processing |  | 34.2816 | -84.058 | OP | 2023 | FB03 | Boiler | Babcock & Wilcox Steam Boiler (FB03) | 73.3 | E6BTU/HR |  | OP | 2023 | P6 | 10200799 | Fuel Comb - Industrial Boilers, ICEs - Other | Biogas Burning | Anaerobic Lagoon Biogas | OP | 2023 | 12.986 | E6FT3 | Digester Gas | I | 2484 |  |  |  | Sulfur Dioxide | CAP |  | 8.8755 | TON |  |  |  | x sulfur content | Engineering Judgment | See Attachment PTE Calculations | 2023GADNR | 2023GADNR
13117 | Forsyth | 4302711 | 11700005 | 30130GRGPRROUTE | Tyson Poultry, Inc. River Valley Ingredients Cumming Division | 311613 | Rendering and Meat Byproduct Processing |  | 34.2816 | -84.058 | OP | 2023 | FB03 | Boiler | Babcock & Wilcox Steam Boiler (FB03) | 73.3 | E6BTU/HR |  | OP | 2023 | P6 | 10200799 | Fuel Comb - Industrial Boilers, ICEs - Other | Biogas Burning | Anaerobic Lagoon Biogas | OP | 2023 | 12.986 | E6FT3 | Digester Gas | I | 2484 |  |  |  | PM2.5 Primary (Filt + Cond) | CAP |  | 0.041019 | TON | 7.6 | LB | E6FT3 | Lb/MmCf | Other Emission Factor (no Control Efficiency used) | See Attachment PTE Calculations | 2023GADNR | 2023GADNR
13117 | Forsyth | 4302711 | 11700005 | 30130GRGPRROUTE | Tyson Poultry, Inc. River Valley Ingredients Cumming Division | 311613 | Rendering and Meat Byproduct Processing |  | 34.2816 | -84.058 | OP | 2023 | FB03 | Boiler | Babcock & Wilcox Steam Boiler (FB03) | 73.3 | E6BTU/HR |  | OP | 2023 | P6 | 10200799 | Fuel Comb - Industrial Boilers, ICEs - Other | Biogas Burning | Anaerobic Lagoon Biogas | OP | 2023 | 12.986 | E6FT3 | Digester Gas | I | 2484 |  |  |  | PM10 Primary (Filt + Cond) | CAP |  | 0.041019 | TON | 7.6 | LB | E6FT3 | Lb/MmCf | Other Emission Factor (no Control Efficiency used) | See Attachment PTE Calculations | 2023GADNR | 2023GADNR
13117 | Forsyth | 4302711 | 11700005 | 30130GRGPRROUTE | Tyson Poultry, Inc. River Valley Ingredients Cumming Division | 311613 | Rendering and Meat Byproduct Processing |  | 34.2816 | -84.058 | OP | 2023 | FB03 | Boiler | Babcock & Wilcox Steam Boiler (FB03) | 73.3 | E6BTU/HR |  | OP | 2023 | P6 | 10200799 | Fuel Comb - Industrial Boilers, ICEs - Other | Biogas Burning | Anaerobic Lagoon Biogas | OP | 2023 | 12.986 | E6FT3 | Digester Gas | I | 2484 |  |  |  | PM Condensible | CAP |  | 0.030764 | TON | 5.7 | LB | E3FT3 | lb/mmcf | Other Emission Factor (no Control Efficiency used) | See Attachment PTE Calculations | 2023GADNR | 2023GADNR
13117 | Forsyth | 4302711 | 11700005 | 30130GRGPRROUTE | Tyson Poultry, Inc. River Valley Ingredients Cumming Division | 311613 | Rendering and Meat Byproduct Processing |  | 34.2816 | -84.058 | OP | 2023 | FB03 | Boiler | Babcock & Wilcox Steam Boiler (FB03) | 73.3 | E6BTU/HR |  | OP | 2023 | P6 | 10200799 | Fuel Comb - Industrial Boilers, ICEs - Other | Biogas Burning | Anaerobic Lagoon Biogas | OP | 2023 | 12.986 | E6FT3 | Digester Gas | I | 2484 |  |  |  | Nitrous Oxide | GHG |  | 0.005907 | TON | 0.001389 | LB | E6BTU | Lb/mmBtu | Other Emission Factor (no Control Efficiency used) | See Attachment PTE Calculations | 2023GADNR | 2023GADNR
13117 | Forsyth | 4302711 | 11700005 | 30130GRGPRROUTE | Tyson Poultry, Inc. River Valley Ingredients Cumming Division | 311613 | Rendering and Meat Byproduct Processing |  | 34.2816 | -84.058 | OP | 2023 | FB03 | Boiler | Babcock & Wilcox Steam Boiler (FB03) | 73.3 | E6BTU/HR |  | OP | 2023 | P6 | 10200799 | Fuel Comb - Industrial Boilers, ICEs - Other | Biogas Burning | Anaerobic Lagoon Biogas | OP | 2023 | 12.986 | E6FT3 | Digester Gas | I | 2484 |  |  |  | Nitrogen Oxides | CAP |  | 0.53972 | TON | 100 | LB | E6FT3 | Lb/MmCf | Other Emission Factor (no Control Efficiency used) | See Attachment PTE Calculations | 2023GADNR | 2023GADNR
13117 | Forsyth | 4302711 | 11700005 | 30130GRGPRROUTE | Tyson Poultry, Inc. River Valley Ingredients Cumming Division | 311613 | Rendering and Meat Byproduct Processing |  | 34.2816 | -84.058 | OP | 2023 | FB03 | Boiler | Babcock & Wilcox Steam Boiler (FB03) | 73.3 | E6BTU/HR |  | OP | 2023 | P6 | 10200799 | Fuel Comb - Industrial Boilers, ICEs - Other | Biogas Burning | Anaerobic Lagoon Biogas | OP | 2023 | 12.986 | E6FT3 | Digester Gas | I | 2484 |  |  |  | Methane | GHG |  | 0.030002 | TON | 0.007055 | LB | E6BTU | Lb/mmBtu | Other Emission Factor (no Control Efficiency used) | See Attachment PTE Calculations | 2023GADNR | 2023GADNR
13117 | Forsyth | 4302711 | 11700005 | 30130GRGPRROUTE | Tyson Poultry, Inc. River Valley Ingredients Cumming Division | 311613 | Rendering and Meat Byproduct Processing |  | 34.2816 | -84.058 | OP | 2023 | FB03 | Boiler | Babcock & Wilcox Steam Boiler (FB03) | 73.3 | E6BTU/HR |  | OP | 2023 | P6 | 10200799 | Fuel Comb - Industrial Boilers, ICEs - Other | Biogas Burning | Anaerobic Lagoon Biogas | OP | 2023 | 12.986 | E6FT3 | Digester Gas | I | 2484 |  |  |  | Carbon Monoxide | CAP |  | 0.45337 | TON | 84 | LB | E6FT3 | Lb/MmCf | Other Emission Factor (no Control Efficiency used) | See Attachment PTE Calculations | 2023GADNR | 2023GADNR
13117 | Forsyth | 4302711 | 11700005 | 30130GRGPRROUTE | Tyson Poultry, Inc. River Valley Ingredients Cumming Division | 311613 | Rendering and Meat Byproduct Processing |  | 34.2816 | -84.058 | OP | 2023 | FB03 | Boiler | Babcock & Wilcox Steam Boiler (FB03) | 73.3 | E6BTU/HR |  | OP | 2023 | P6 | 10200799 | Fuel Comb - Industrial Boilers, ICEs - Other | Biogas Burning | Anaerobic Lagoon Biogas | OP | 2023 | 12.986 | E6FT3 | Digester Gas | I | 2484 |  |  |  | Carbon Dioxide | GHG |  | 488.189 | TON | 114.8 | LB | E6BTU | Lb/mmBtu | Other Emission Factor (no Control Efficiency used) | See Attachment PTE Calculations | 2023GADNR | 2023GADNR
13117 | Forsyth | 4302711 | 11700005 | 30130GRGPRROUTE | Tyson Poultry, Inc. River Valley Ingredients Cumming Division | 311613 | Rendering and Meat Byproduct Processing |  | 34.2816 | -84.058 | OP | 2023 | FB03 | Boiler | Babcock & Wilcox Steam Boiler (FB03) | 73.3 | E6BTU/HR |  | OP | 2023 | P2 | 10200501 | Fuel Comb - Industrial Boilers, ICEs - Oil | #2 Fuel Oil Burning |  | OP | 2023 | 0 | E3GAL | Distillate Oil (No. 1 & 2) | I | 43 |  |  |  | Volatile Organic Compounds | CAP |  | 0 | TON | 0.2 | LB | E3GAL | Lb/Mgal | Other Emission Factor (no Control Efficiency used) | See Attachment PTE Calculations | 2023GADNR | 2023GADNR
13117 | Forsyth | 4302711 | 11700005 | 30130GRGPRROUTE | Tyson Poultry, Inc. River Valley Ingredients Cumming Division | 311613 | Rendering and Meat Byproduct Processing |  | 34.2816 | -84.058 | OP | 2023 | FB03 | Boiler | Babcock & Wilcox Steam Boiler (FB03) | 73.3 | E6BTU/HR |  | OP | 2023 | P2 | 10200501 | Fuel Comb - Industrial Boilers, ICEs - Oil | #2 Fuel Oil Burning |  | OP | 2023 | 0 | E3GAL | Distillate Oil (No. 1 & 2) | I | 43 |  |  |  | Sulfur Dioxide | CAP |  | 0 | TON | 0.213 | LB | E3GAL | Lb/Mgal | Other Emission Factor (no Control Efficiency used) | See Attachment PTE Calculations | 2023GADNR | 2023GADNR
13117 | Forsyth | 4302711 | 11700005 | 30130GRGPRROUTE | Tyson Poultry, Inc. River Valley Ingredients Cumming Division | 311613 | Rendering and Meat Byproduct Processing |  | 34.2816 | -84.058 | OP | 2023 | FB03 | Boiler | Babcock & Wilcox Steam Boiler (FB03) | 73.3 | E6BTU/HR |  | OP | 2023 | P2 | 10200501 | Fuel Comb - Industrial Boilers, ICEs - Oil | #2 Fuel Oil Burning |  | OP | 2023 | 0 | E3GAL | Distillate Oil (No. 1 & 2) | I | 43 |  |  |  | PM2.5 Primary (Filt + Cond) | CAP |  | 0 | TON | 1.55 | LB | E3GAL | This emission factor was derived from other particulate matter emission factors. See Notes. | Other Emission Factor (no Control Efficiency used) | See Attachment PTE Calculations | 2023GADNR | 2023GADNR
13117 | Forsyth | 4302711 | 11700005 | 30130GRGPRROUTE | Tyson Poultry, Inc. River Valley Ingredients Cumming Division | 311613 | Rendering and Meat Byproduct Processing |  | 34.2816 | -84.058 | OP | 2023 | FB03 | Boiler | Babcock & Wilcox Steam Boiler (FB03) | 73.3 | E6BTU/HR |  | OP | 2023 | P2 | 10200501 | Fuel Comb - Industrial Boilers, ICEs - Oil | #2 Fuel Oil Burning |  | OP | 2023 | 0 | E3GAL | Distillate Oil (No. 1 & 2) | I | 43 |  |  |  | PM10 Primary (Filt + Cond) | CAP |  | 0 | TON | 2.3 | LB | E3GAL | This emission factor was derived from other particulate matter emission factors. See Notes. | Other Emission Factor (no Control Efficiency used) | See Attachment PTE Calculations | 2023GADNR | 2023GADNR
13117 | Forsyth | 4302711 | 11700005 | 30130GRGPRROUTE | Tyson Poultry, Inc. River Valley Ingredients Cumming Division | 311613 | Rendering and Meat Byproduct Processing |  | 34.2816 | -84.058 | OP | 2023 | FB03 | Boiler | Babcock & Wilcox Steam Boiler (FB03) | 73.3 | E6BTU/HR |  | OP | 2023 | P2 | 10200501 | Fuel Comb - Industrial Boilers, ICEs - Oil | #2 Fuel Oil Burning |  | OP | 2023 | 0 | E3GAL | Distillate Oil (No. 1 & 2) | I | 43 |  |  |  | PM Condensible | CAP |  | 0 | TON | 3.3 | LB | E6GAL | Lb/Mgal | Other Emission Factor (no Control Efficiency used) |  | 2023GADNR | 2023GADNR
13117 | Forsyth | 4302711 | 11700005 | 30130GRGPRROUTE | Tyson Poultry, Inc. River Valley Ingredients Cumming Division | 311613 | Rendering and Meat Byproduct Processing |  | 34.2816 | -84.058 | OP | 2023 | FB03 | Boiler | Babcock & Wilcox Steam Boiler (FB03) | 73.3 | E6BTU/HR |  | OP | 2023 | P2 | 10200501 | Fuel Comb - Industrial Boilers, ICEs - Oil | #2 Fuel Oil Burning |  | OP | 2023 | 0 | E3GAL | Distillate Oil (No. 1 & 2) | I | 43 |  |  |  | Nitrous Oxide | GHG |  | 0 | TON | 0.001323 | LB | E6BTU | Lb/mmBtu | Other Emission Factor (no Control Efficiency used) | See Attachment PTE Calculations | 2023GADNR | 2023GADNR
13117 | Forsyth | 4302711 | 11700005 | 30130GRGPRROUTE | Tyson Poultry, Inc. River Valley Ingredients Cumming Division | 311613 | Rendering and Meat Byproduct Processing |  | 34.2816 | -84.058 | OP | 2023 | FB03 | Boiler | Babcock & Wilcox Steam Boiler (FB03) | 73.3 | E6BTU/HR |  | OP | 2023 | P2 | 10200501 | Fuel Comb - Industrial Boilers, ICEs - Oil | #2 Fuel Oil Burning |  | OP | 2023 | 0 | E3GAL | Distillate Oil (No. 1 & 2) | I | 43 |  |  |  | Nitrogen Oxides | CAP |  | 0 | TON | 20 | LB | E3GAL | Lb/Mgal | Other Emission Factor (no Control Efficiency used) | See Attachment PTE Calculations | 2023GADNR | 2023GADNR
13117 | Forsyth | 4302711 | 11700005 | 30130GRGPRROUTE | Tyson Poultry, Inc. River Valley Ingredients Cumming Division | 311613 | Rendering and Meat Byproduct Processing |  | 34.2816 | -84.058 | OP | 2023 | FB03 | Boiler | Babcock & Wilcox Steam Boiler (FB03) | 73.3 | E6BTU/HR |  | OP | 2023 | P2 | 10200501 | Fuel Comb - Industrial Boilers, ICEs - Oil | #2 Fuel Oil Burning |  | OP | 2023 | 0 | E3GAL | Distillate Oil (No. 1 & 2) | I | 43 |  |  |  | Methane | GHG |  | 0 | TON | 0.006614 | LB | E6BTU | Lb/mmBtu | Other Emission Factor (no Control Efficiency used) | See Attachment PTE Calculations | 2023GADNR | 2023GADNR
13117 | Forsyth | 4302711 | 11700005 | 30130GRGPRROUTE | Tyson Poultry, Inc. River Valley Ingredients Cumming Division | 311613 | Rendering and Meat Byproduct Processing |  | 34.2816 | -84.058 | OP | 2023 | FB03 | Boiler | Babcock & Wilcox Steam Boiler (FB03) | 73.3 | E6BTU/HR |  | OP | 2023 | P2 | 10200501 | Fuel Comb - Industrial Boilers, ICEs - Oil | #2 Fuel Oil Burning |  | OP | 2023 | 0 | E3GAL | Distillate Oil (No. 1 & 2) | I | 43 |  |  |  | Lead | CAP/HAP | HAP-Metal | 0 | LB | 0.00126 | LB | E3GAL | Lb/Mgal | Other Emission Factor (no Control Efficiency used) | See Attachment PTE Calculations | 2023GADNR | 2023GADNR
13117 | Forsyth | 4302711 | 11700005 | 30130GRGPRROUTE | Tyson Poultry, Inc. River Valley Ingredients Cumming Division | 311613 | Rendering and Meat Byproduct Processing |  | 34.2816 | -84.058 | OP | 2023 | FB03 | Boiler | Babcock & Wilcox Steam Boiler (FB03) | 73.3 | E6BTU/HR |  | OP | 2023 | P2 | 10200501 | Fuel Comb - Industrial Boilers, ICEs - Oil | #2 Fuel Oil Burning |  | OP | 2023 | 0 | E3GAL | Distillate Oil (No. 1 & 2) | I | 43 |  |  |  | Carbon Dioxide | GHG |  | 0 | TON | 163.1 | LB | E6BTU | Lb/mmBtu | Other Emission Factor (no Control Efficiency used) | See Attachment PTE Calculations | 2023GADNR | 2023GADNR
13117 | Forsyth | 4302711 | 11700005 | 30130GRGPRROUTE | Tyson Poultry, Inc. River Valley Ingredients Cumming Division | 311613 | Rendering and Meat Byproduct Processing |  | 34.2816 | -84.058 | OP | 2023 | FB03 | Boiler | Babcock & Wilcox Steam Boiler (FB03) | 73.3 | E6BTU/HR |  | OP | 2023 | P2 | 10200501 | Fuel Comb - Industrial Boilers, ICEs - Oil | #2 Fuel Oil Burning |  | OP | 2023 | 0 | E3GAL | Distillate Oil (No. 1 & 2) | I | 43 |  |  |  | Carbon Monoxide | CAP |  | 0 | TON | 5 | LB | E3GAL | EPA. September, 1998. Section 1.3, Fuel Oil Combustion. In: Compilation of Air Pollutant Emis... | Other Emission Factor (no Control Efficiency used) | See Attachment PTE Calculations | 2023GADNR | 2023GADNR
13117 | Forsyth | 4302711 | 11700005 | 30130GRGPRROUTE | Tyson Poultry, Inc. River Valley Ingredients Cumming Division | 311613 | Rendering and Meat Byproduct Processing |  | 34.2816 | -84.058 | OP | 2023 | FB03 | Boiler | Babcock & Wilcox Steam Boiler (FB03) | 73.3 | E6BTU/HR |  | OP | 2023 | P1 | 10200602 | Fuel Comb - Industrial Boilers, ICEs - Natural Gas | Natural Gas Burning |  | OP | 2023 | 239.243 | E6FT3S | Natural Gas | I | 8760 |  |  |  | Volatile Organic Compounds | CAP |  | 0.65792 | TON | 5.5 | LB | E6FT3 | Lb/MmCf | Other Emission Factor (no Control Efficiency used) | See Attachment PTE Calculations | 2023GADNR | 2023GADNR
13117 | Forsyth | 4302711 | 11700005 | 30130GRGPRROUTE | Tyson Poultry, Inc. River Valley Ingredients Cumming Division | 311613 | Rendering and Meat Byproduct Processing |  | 34.2816 | -84.058 | OP | 2023 | FB03 | Boiler | Babcock & Wilcox Steam Boiler (FB03) | 73.3 | E6BTU/HR |  | OP | 2023 | P1 | 10200602 | Fuel Comb - Industrial Boilers, ICEs - Natural Gas | Natural Gas Burning |  | OP | 2023 | 239.243 | E6FT3S | Natural Gas | I | 8760 |  |  |  | Sulfur Dioxide | CAP |  | 0.071773 | TON | 0.6 | LB | E6FT3 | Lb/MmCf | Other Emission Factor (no Control Efficiency used) | See Attachment PTE Calculations | 2023GADNR | 2023GADNR
13117 | Forsyth | 4302711 | 11700005 | 30130GRGPRROUTE | Tyson Poultry, Inc. River Valley Ingredients Cumming Division | 311613 | Rendering and Meat Byproduct Processing |  | 34.2816 | -84.058 | OP | 2023 | FB03 | Boiler | Babcock & Wilcox Steam Boiler (FB03) | 73.3 | E6BTU/HR |  | OP | 2023 | P1 | 10200602 | Fuel Comb - Industrial Boilers, ICEs - Natural Gas | Natural Gas Burning |  | OP | 2023 | 239.243 | E6FT3S | Natural Gas | I | 8760 |  |  |  | PM2.5 Primary (Filt + Cond) | CAP |  | 0.91 | TON | 7.6 | LB | E6FT3 | Lb/MmCf | Other Emission Factor (no Control Efficiency used) | See Attachment PTE Calculations | 2023GADNR | 2023GADNR
13117 | Forsyth | 4302711 | 11700005 | 30130GRGPRROUTE | Tyson Poultry, Inc. River Valley Ingredients Cumming Division | 311613 | Rendering and Meat Byproduct Processing |  | 34.2816 | -84.058 | OP | 2023 | FB03 | Boiler | Babcock & Wilcox Steam Boiler (FB03) | 73.3 | E6BTU/HR |  | OP | 2023 | P1 | 10200602 | Fuel Comb - Industrial Boilers, ICEs - Natural Gas | Natural Gas Burning |  | OP | 2023 | 239.243 | E6FT3S | Natural Gas | I | 8760 |  |  |  | PM10 Primary (Filt + Cond) | CAP |  | 0.91 | TON | 7.6 | LB | E6FT3 | Lb/MmCf | Other Emission Factor (no Control Efficiency used) | See Attachment PTE Calculations | 2023GADNR | 2023GADNR
13117 | Forsyth | 4302711 | 11700005 | 30130GRGPRROUTE | Tyson Poultry, Inc. River Valley Ingredients Cumming Division | 311613 | Rendering and Meat Byproduct Processing |  | 34.2816 | -84.058 | OP | 2023 | FB03 | Boiler | Babcock & Wilcox Steam Boiler (FB03) | 73.3 | E6BTU/HR |  | OP | 2023 | P1 | 10200602 | Fuel Comb - Industrial Boilers, ICEs - Natural Gas | Natural Gas Burning |  | OP | 2023 | 239.243 | E6FT3S | Natural Gas | I | 8760 |  |  |  | PM Condensible | CAP |  | 0.68184 | TON | 5.7 | LB | E6FT3SD | EPA. March, 1998. Section 1.4, Natural Gas Combustion. In: Compilation of Air Pollutant Emissi... | Other Emission Factor (no Control Efficiency used) | See Attachment PTE Calculations | 2023GADNR | 2023GADNR
13117 | Forsyth | 4302711 | 11700005 | 30130GRGPRROUTE | Tyson Poultry, Inc. River Valley Ingredients Cumming Division | 311613 | Rendering and Meat Byproduct Processing |  | 34.2816 | -84.058 | OP | 2023 | FB03 | Boiler | Babcock & Wilcox Steam Boiler (FB03) | 73.3 | E6BTU/HR |  | OP | 2023 | P1 | 10200602 | Fuel Comb - Industrial Boilers, ICEs - Natural Gas | Natural Gas Burning |  | OP | 2023 | 239.243 | E6FT3S | Natural Gas | I | 8760 |  |  |  | Nitrous Oxide | GHG |  | 0.027057 | TON | 0.0002205 | LB | E6BTU | Lb/mmBtu | Other Emission Factor (no Control Efficiency used) | See Attachment PTE Calculations | 2023GADNR | 2023GADNR
13117 | Forsyth | 4302711 | 11700005 | 30130GRGPRROUTE | Tyson Poultry, Inc. River Valley Ingredients Cumming Division | 311613 | Rendering and Meat Byproduct Processing |  | 34.2816 | -84.058 | OP | 2023 | FB03 | Boiler | Babcock & Wilcox Steam Boiler (FB03) | 73.3 | E6BTU/HR |  | OP | 2023 | P1 | 10200602 | Fuel Comb - Industrial Boilers, ICEs - Natural Gas | Natural Gas Burning |  | OP | 2023 | 239.243 | E6FT3S | Natural Gas | I | 8760 |  |  |  | Nitrogen Oxides | CAP |  | 11.9622 | TON | 100 | LB | E6FT3 | Lb/MmCf | Other Emission Factor (no Control Efficiency used) | See Attachment PTE Calculations | 2023GADNR | 2023GADNR
13117 | Forsyth | 4302711 | 11700005 | 30130GRGPRROUTE | Tyson Poultry, Inc. River Valley Ingredients Cumming Division | 311613 | Rendering and Meat Byproduct Processing |  | 34.2816 | -84.058 | OP | 2023 | FB03 | Boiler | Babcock & Wilcox Steam Boiler (FB03) | 73.3 | E6BTU/HR |  | OP | 2023 | P1 | 10200602 | Fuel Comb - Industrial Boilers, ICEs - Natural Gas | Natural Gas Burning |  | OP | 2023 | 239.243 | E6FT3S | Natural Gas | I | 8760 |  |  |  | Methane | GHG |  | 0.27057 | TON | 0.002205 | LB | E6BTU | Lb/mmBtu | Other Emission Factor (no Control Efficiency used) | See Attachment PTE Calculations | 2023GADNR | 2023GADNR
13117 | Forsyth | 4302711 | 11700005 | 30130GRGPRROUTE | Tyson Poultry, Inc. River Valley Ingredients Cumming Division | 311613 | Rendering and Meat Byproduct Processing |  | 34.2816 | -84.058 | OP | 2023 | FB03 | Boiler | Babcock & Wilcox Steam Boiler (FB03) | 73.3 | E6BTU/HR |  | OP | 2023 | P1 | 10200602 | Fuel Comb - Industrial Boilers, ICEs - Natural Gas | Natural Gas Burning |  | OP | 2023 | 239.243 | E6FT3S | Natural Gas | I | 8760 |  |  |  | Lead | CAP/HAP | HAP-Metal | 0.12 | LB | 0.0005 | LB | E6FT3 | Lb/MmCf | Other Emission Factor (no Control Efficiency used) | See Attachment PTE Calculations | 2023GADNR | 2023GADNR
13117 | Forsyth | 4302711 | 11700005 | 30130GRGPRROUTE | Tyson Poultry, Inc. River Valley Ingredients Cumming Division | 311613 | Rendering and Meat Byproduct Processing |  | 34.2816 | -84.058 | OP | 2023 | FB03 | Boiler | Babcock & Wilcox Steam Boiler (FB03) | 73.3 | E6BTU/HR |  | OP | 2023 | P1 | 10200602 | Fuel Comb - Industrial Boilers, ICEs - Natural Gas | Natural Gas Burning |  | OP | 2023 | 239.243 | E6FT3S | Natural Gas | I | 8760 |  |  |  | Carbon Monoxide | CAP |  | 10.0482 | TON | 84 | LB | E6FT3 | Lb/MmCf | Other Emission Factor (no Control Efficiency used) | See Attachment PTE Calculations | 2023GADNR | 2023GADNR
13117 | Forsyth | 4302711 | 11700005 | 30130GRGPRROUTE | Tyson Poultry, Inc. River Valley Ingredients Cumming Division | 311613 | Rendering and Meat Byproduct Processing |  | 34.2816 | -84.058 | OP | 2023 | FB03 | Boiler | Babcock & Wilcox Steam Boiler (FB03) | 73.3 | E6BTU/HR |  | OP | 2023 | P1 | 10200602 | Fuel Comb - Industrial Boilers, ICEs - Natural Gas | Natural Gas Burning |  | OP | 2023 | 239.243 | E6FT3S | Natural Gas | I | 8760 |  |  |  | Carbon Dioxide | GHG |  | 14356.7 | TON | 117 | LB | E6BTU | Lb/mmBtu | Other Emission Factor (no Control Efficiency used) | See Attachment PTE Calculations | 2023GADNR | 2023GADNR
13117 | Forsyth | 4302711 | 11700005 | 30130GRGPRROUTE | Tyson Poultry, Inc. River Valley Ingredients Cumming Division | 311613 | Rendering and Meat Byproduct Processing |  | 34.2816 | -84.058 | OP | 2023 | FB07 | Direct-fired Dryer | Coen Dax-20 Feather Dryer ( FB07, 941) | 30 | E6BTU/HR |  | OP | 2023 | P6 | 10200799 | Fuel Comb - Industrial Boilers, ICEs - Other | Biogas Burning | Anaerobic Lagoon Biogas.Biogas combustion from Direct-Fired Dryer. | OP | 2023 | 2.138 | E6FT3 | Digester Gas | I | 2484 |  |  |  | Volatile Organic Compounds | CAP |  | 0.004888 | TON | 5.5 | LB | E6FT3 | Lb/MmCf | Other Emission Factor (no Control Efficiency used) | See Attachment PTE Calculations | 2023GADNR | 2023GADNR
13117 | Forsyth | 4302711 | 11700005 | 30130GRGPRROUTE | Tyson Poultry, Inc. River Valley Ingredients Cumming Division | 311613 | Rendering and Meat Byproduct Processing |  | 34.2816 | -84.058 | OP | 2023 | FB07 | Direct-fired Dryer | Coen Dax-20 Feather Dryer ( FB07, 941) | 30 | E6BTU/HR |  | OP | 2023 | P6 | 10200799 | Fuel Comb - Industrial Boilers, ICEs - Other | Biogas Burning | Anaerobic Lagoon Biogas.Biogas combustion from Direct-Fired Dryer. | OP | 2023 | 2.138 | E6FT3 | Digester Gas | I | 2484 |  |  |  | Sulfur Dioxide | CAP |  | 3.6325 | TON |  |  |  | x sulfur content | Engineering Judgment | See Attachment PTE Calculations | 2023GADNR | 2023GADNR
13117 | Forsyth | 4302711 | 11700005 | 30130GRGPRROUTE | Tyson Poultry, Inc. River Valley Ingredients Cumming Division | 311613 | Rendering and Meat Byproduct Processing |  | 34.2816 | -84.058 | OP | 2023 | FB07 | Direct-fired Dryer | Coen Dax-20 Feather Dryer ( FB07, 941) | 30 | E6BTU/HR |  | OP | 2023 | P6 | 10200799 | Fuel Comb - Industrial Boilers, ICEs - Other | Biogas Burning | Anaerobic Lagoon Biogas.Biogas combustion from Direct-Fired Dryer. | OP | 2023 | 2.138 | E6FT3 | Digester Gas | I | 2484 |  |  |  | PM2.5 Primary (Filt + Cond) | CAP |  | 0.006754 | TON | 7.6 | LB | E6FT3 | Lb/MmCf | Other Emission Factor (no Control Efficiency used) | See Attachment PTE Calculations | 2023GADNR | 2023GADNR
13117 | Forsyth | 4302711 | 11700005 | 30130GRGPRROUTE | Tyson Poultry, Inc. River Valley Ingredients Cumming Division | 311613 | Rendering and Meat Byproduct Processing |  | 34.2816 | -84.058 | OP | 2023 | FB07 | Direct-fired Dryer | Coen Dax-20 Feather Dryer ( FB07, 941) | 30 | E6BTU/HR |  | OP | 2023 | P6 | 10200799 | Fuel Comb - Industrial Boilers, ICEs - Other | Biogas Burning | Anaerobic Lagoon Biogas.Biogas combustion from Direct-Fired Dryer. | OP | 2023 | 2.138 | E6FT3 | Digester Gas | I | 2484 |  |  |  | PM10 Primary (Filt + Cond) | CAP |  | 0.006754 | TON | 7.6 | LB | E6FT3 | Lb/MmCf | Other Emission Factor (no Control Efficiency used) | See Attachment PTE Calculations | 2023GADNR | 2023GADNR
13117 | Forsyth | 4302711 | 11700005 | 30130GRGPRROUTE | Tyson Poultry, Inc. River Valley Ingredients Cumming Division | 311613 | Rendering and Meat Byproduct Processing |  | 34.2816 | -84.058 | OP | 2023 | FB07 | Direct-fired Dryer | Coen Dax-20 Feather Dryer ( FB07, 941) | 30 | E6BTU/HR |  | OP | 2023 | P6 | 10200799 | Fuel Comb - Industrial Boilers, ICEs - Other | Biogas Burning | Anaerobic Lagoon Biogas.Biogas combustion from Direct-Fired Dryer. | OP | 2023 | 2.138 | E6FT3 | Digester Gas | I | 2484 |  |  |  | PM Condensible | CAP |  | 0.005066 | TON | 5.7 | LB | E3FT3 | lb/mmcf | Other Emission Factor (no Control Efficiency used) | See Attachment PTE Calculations | 2023GADNR | 2023GADNR
13117 | Forsyth | 4302711 | 11700005 | 30130GRGPRROUTE | Tyson Poultry, Inc. River Valley Ingredients Cumming Division | 311613 | Rendering and Meat Byproduct Processing |  | 34.2816 | -84.058 | OP | 2023 | FB07 | Direct-fired Dryer | Coen Dax-20 Feather Dryer ( FB07, 941) | 30 | E6BTU/HR |  | OP | 2023 | P6 | 10200799 | Fuel Comb - Industrial Boilers, ICEs - Other | Biogas Burning | Anaerobic Lagoon Biogas.Biogas combustion from Direct-Fired Dryer. | OP | 2023 | 2.138 | E6FT3 | Digester Gas | I | 2484 |  |  |  | Nitrous Oxide | GHG |  | 0.000973 | TON | 0.001389 | LB | E6BTU | Lb/mmBtu | Other Emission Factor (no Control Efficiency used) | See Attachment PTE Calculations | 2023GADNR | 2023GADNR
13117 | Forsyth | 4302711 | 11700005 | 30130GRGPRROUTE | Tyson Poultry, Inc. River Valley Ingredients Cumming Division | 311613 | Rendering and Meat Byproduct Processing |  | 34.2816 | -84.058 | OP | 2023 | FB07 | Direct-fired Dryer | Coen Dax-20 Feather Dryer ( FB07, 941) | 30 | E6BTU/HR |  | OP | 2023 | P6 | 10200799 | Fuel Comb - Industrial Boilers, ICEs - Other | Biogas Burning | Anaerobic Lagoon Biogas.Biogas combustion from Direct-Fired Dryer. | OP | 2023 | 2.138 | E6FT3 | Digester Gas | I | 2484 |  |  |  | Nitrogen Oxides | CAP |  | 0.088868 | TON | 100 | LB | E6FT3 | Lb/MmCf | Other Emission Factor (no Control Efficiency used) | See Attachment PTE Calculations | 2023GADNR | 2023GADNR
13117 | Forsyth | 4302711 | 11700005 | 30130GRGPRROUTE | Tyson Poultry, Inc. River Valley Ingredients Cumming Division | 311613 | Rendering and Meat Byproduct Processing |  | 34.2816 | -84.058 | OP | 2023 | FB07 | Direct-fired Dryer | Coen Dax-20 Feather Dryer ( FB07, 941) | 30 | E6BTU/HR |  | OP | 2023 | P6 | 10200799 | Fuel Comb - Industrial Boilers, ICEs - Other | Biogas Burning | Anaerobic Lagoon Biogas.Biogas combustion from Direct-Fired Dryer. | OP | 2023 | 2.138 | E6FT3 | Digester Gas | I | 2484 |  |  |  | Methane | GHG |  | 0.00494 | TON | 0.007055 | LB | E6BTU | Lb/mmBtu | Other Emission Factor (no Control Efficiency used) | See Attachment PTE Calculations | 2023GADNR | 2023GADNR
13117 | Forsyth | 4302711 | 11700005 | 30130GRGPRROUTE | Tyson Poultry, Inc. River Valley Ingredients Cumming Division | 311613 | Rendering and Meat Byproduct Processing |  | 34.2816 | -84.058 | OP | 2023 | FB07 | Direct-fired Dryer | Coen Dax-20 Feather Dryer ( FB07, 941) | 30 | E6BTU/HR |  | OP | 2023 | P6 | 10200799 | Fuel Comb - Industrial Boilers, ICEs - Other | Biogas Burning | Anaerobic Lagoon Biogas.Biogas combustion from Direct-Fired Dryer. | OP | 2023 | 2.138 | E6FT3 | Digester Gas | I | 2484 |  |  |  | Carbon Monoxide | CAP |  | 0.074649 | TON | 84 | LB | E6FT3 | Lb/MmCf | Other Emission Factor (no Control Efficiency used) | See Attachment PTE Calculations | 2023GADNR | 2023GADNR
13117 | Forsyth | 4302711 | 11700005 | 30130GRGPRROUTE | Tyson Poultry, Inc. River Valley Ingredients Cumming Division | 311613 | Rendering and Meat Byproduct Processing |  | 34.2816 | -84.058 | OP | 2023 | FB07 | Direct-fired Dryer | Coen Dax-20 Feather Dryer ( FB07, 941) | 30 | E6BTU/HR |  | OP | 2023 | P6 | 10200799 | Fuel Comb - Industrial Boilers, ICEs - Other | Biogas Burning | Anaerobic Lagoon Biogas.Biogas combustion from Direct-Fired Dryer. | OP | 2023 | 2.138 | E6FT3 | Digester Gas | I | 2484 |  |  |  | Carbon Dioxide | GHG |  | 80.383 | TON | 114.8 | LB | E6BTU | Lb/mmBtu | Other Emission Factor (no Control Efficiency used) | See Attachment PTE Calculations | 2023GADNR | 2023GADNR
13117 | Forsyth | 4302711 | 11700005 | 30130GRGPRROUTE | Tyson Poultry, Inc. River Valley Ingredients Cumming Division | 311613 | Rendering and Meat Byproduct Processing |  | 34.2816 | -84.058 | OP | 2023 | FB07 | Direct-fired Dryer | Coen Dax-20 Feather Dryer ( FB07, 941) | 30 | E6BTU/HR |  | OP | 2023 | P2 | 10200501 | Fuel Comb - Industrial Boilers, ICEs - Oil | #2 Fuel Oil Burning | #2 fuel combustion from Direct-Fired Dryer. | OP | 2023 | 0 | E3GAL | Distillate Oil (No. 1 & 2) | I | 7 |  |  |  | Volatile Organic Compounds | CAP |  | 0 | TON | 0.2 | LB | E3GAL | Lb/Mgal | Other Emission Factor (no Control Efficiency used) | See Attachment PTE Calculations | 2023GADNR | 2023GADNR
13117 | Forsyth | 4302711 | 11700005 | 30130GRGPRROUTE | Tyson Poultry, Inc. River Valley Ingredients Cumming Division | 311613 | Rendering and Meat Byproduct Processing |  | 34.2816 | -84.058 | OP | 2023 | FB07 | Direct-fired Dryer | Coen Dax-20 Feather Dryer ( FB07, 941) | 30 | E6BTU/HR |  | OP | 2023 | P2 | 10200501 | Fuel Comb - Industrial Boilers, ICEs - Oil | #2 Fuel Oil Burning | #2 fuel combustion from Direct-Fired Dryer. | OP | 2023 | 0 | E3GAL | Distillate Oil (No. 1 & 2) | I | 7 |  |  |  | Sulfur Dioxide | CAP |  | 0 | TON | 0.213 | LB | E3GAL | Lb/Mgal | Other Emission Factor (no Control Efficiency used) | See Attachment PTE Calculations | 2023GADNR | 2023GADNR
13117 | Forsyth | 4302711 | 11700005 | 30130GRGPRROUTE | Tyson Poultry, Inc. River Valley Ingredients Cumming Division | 311613 | Rendering and Meat Byproduct Processing |  | 34.2816 | -84.058 | OP | 2023 | FB07 | Direct-fired Dryer | Coen Dax-20 Feather Dryer ( FB07, 941) | 30 | E6BTU/HR |  | OP | 2023 | P2 | 10200501 | Fuel Comb - Industrial Boilers, ICEs - Oil | #2 Fuel Oil Burning | #2 fuel combustion from Direct-Fired Dryer. | OP | 2023 | 0 | E3GAL | Distillate Oil (No. 1 & 2) | I | 7 |  |  |  | PM2.5 Primary (Filt + Cond) | CAP |  | 0 | TON | 1.55 | LB | E3GAL | This emission factor was derived from other particulate matter emission factors. See Notes. | Other Emission Factor (no Control Efficiency used) | See Attachment PTE Calculations | 2023GADNR | 2023GADNR
13117 | Forsyth | 4302711 | 11700005 | 30130GRGPRROUTE | Tyson Poultry, Inc. River Valley Ingredients Cumming Division | 311613 | Rendering and Meat Byproduct Processing |  | 34.2816 | -84.058 | OP | 2023 | FB07 | Direct-fired Dryer | Coen Dax-20 Feather Dryer ( FB07, 941) | 30 | E6BTU/HR |  | OP | 2023 | P2 | 10200501 | Fuel Comb - Industrial Boilers, ICEs - Oil | #2 Fuel Oil Burning | #2 fuel combustion from Direct-Fired Dryer. | OP | 2023 | 0 | E3GAL | Distillate Oil (No. 1 & 2) | I | 7 |  |  |  | PM10 Primary (Filt + Cond) | CAP |  | 0 | TON | 2.3 | LB | E3GAL | This emission factor was derived from other particulate matter emission factors. See Notes. | Other Emission Factor (no Control Efficiency used) | See Attachment PTE Calculations | 2023GADNR | 2023GADNR
13117 | Forsyth | 4302711 | 11700005 | 30130GRGPRROUTE | Tyson Poultry, Inc. River Valley Ingredients Cumming Division | 311613 | Rendering and Meat Byproduct Processing |  | 34.2816 | -84.058 | OP | 2023 | FB07 | Direct-fired Dryer | Coen Dax-20 Feather Dryer ( FB07, 941) | 30 | E6BTU/HR |  | OP | 2023 | P2 | 10200501 | Fuel Comb - Industrial Boilers, ICEs - Oil | #2 Fuel Oil Burning | #2 fuel combustion from Direct-Fired Dryer. | OP | 2023 | 0 | E3GAL | Distillate Oil (No. 1 & 2) | I | 7 |  |  |  | PM Condensible | CAP |  | 0 | TON | 1.3 | LB | E3GAL | lb/Mgal | Other Emission Factor (no Control Efficiency used) | See Attachment PTE Calculations | 2023GADNR | 2023GADNR
13117 | Forsyth | 4302711 | 11700005 | 30130GRGPRROUTE | Tyson Poultry, Inc. River Valley Ingredients Cumming Division | 311613 | Rendering and Meat Byproduct Processing |  | 34.2816 | -84.058 | OP | 2023 | FB07 | Direct-fired Dryer | Coen Dax-20 Feather Dryer ( FB07, 941) | 30 | E6BTU/HR |  | OP | 2023 | P2 | 10200501 | Fuel Comb - Industrial Boilers, ICEs - Oil | #2 Fuel Oil Burning | #2 fuel combustion from Direct-Fired Dryer. | OP | 2023 | 0 | E3GAL | Distillate Oil (No. 1 & 2) | I | 7 |  |  |  | Nitrous Oxide | GHG |  | 0 | TON | 0.001323 | LB | E6BTU | Lb/mmBtu | Other Emission Factor (no Control Efficiency used) | See Attachment PTE Calculations | 2023GADNR | 2023GADNR
13117 | Forsyth | 4302711 | 11700005 | 30130GRGPRROUTE | Tyson Poultry, Inc. River Valley Ingredients Cumming Division | 311613 | Rendering and Meat Byproduct Processing |  | 34.2816 | -84.058 | OP | 2023 | FB07 | Direct-fired Dryer | Coen Dax-20 Feather Dryer ( FB07, 941) | 30 | E6BTU/HR |  | OP | 2023 | P2 | 10200501 | Fuel Comb - Industrial Boilers, ICEs - Oil | #2 Fuel Oil Burning | #2 fuel combustion from Direct-Fired Dryer. | OP | 2023 | 0 | E3GAL | Distillate Oil (No. 1 & 2) | I | 7 |  |  |  | Nitrogen Oxides | CAP |  | 0 | TON | 20 | LB | E3GAL | Lb/Mgal | Other Emission Factor (no Control Efficiency used) | See Attachment PTE Calculations | 2023GADNR | 2023GADNR
13117 | Forsyth | 4302711 | 11700005 | 30130GRGPRROUTE | Tyson Poultry, Inc. River Valley Ingredients Cumming Division | 311613 | Rendering and Meat Byproduct Processing |  | 34.2816 | -84.058 | OP | 2023 | FB07 | Direct-fired Dryer | Coen Dax-20 Feather Dryer ( FB07, 941) | 30 | E6BTU/HR |  | OP | 2023 | P2 | 10200501 | Fuel Comb - Industrial Boilers, ICEs - Oil | #2 Fuel Oil Burning | #2 fuel combustion from Direct-Fired Dryer. | OP | 2023 | 0 | E3GAL | Distillate Oil (No. 1 & 2) | I | 7 |  |  |  | Methane | GHG |  | 0 | TON | 0.006614 | LB | E6BTU | Lb/mmBtu | Other Emission Factor (no Control Efficiency used) | See Attachment PTE Calculations | 2023GADNR | 2023GADNR
13117 | Forsyth | 4302711 | 11700005 | 30130GRGPRROUTE | Tyson Poultry, Inc. River Valley Ingredients Cumming Division | 311613 | Rendering and Meat Byproduct Processing |  | 34.2816 | -84.058 | OP | 2023 | FB07 | Direct-fired Dryer | Coen Dax-20 Feather Dryer ( FB07, 941) | 30 | E6BTU/HR |  | OP | 2023 | P2 | 10200501 | Fuel Comb - Industrial Boilers, ICEs - Oil | #2 Fuel Oil Burning | #2 fuel combustion from Direct-Fired Dryer. | OP | 2023 | 0 | E3GAL | Distillate Oil (No. 1 & 2) | I | 7 |  |  |  | Lead | CAP/HAP | HAP-Metal | 0 | LB | 0.00126 | LB | E3GAL | Lb/Mgal | Other Emission Factor (no Control Efficiency used) | See Attachment PTE Calculations | 2023GADNR | 2023GADNR
13117 | Forsyth | 4302711 | 11700005 | 30130GRGPRROUTE | Tyson Poultry, Inc. River Valley Ingredients Cumming Division | 311613 | Rendering and Meat Byproduct Processing |  | 34.2816 | -84.058 | OP | 2023 | FB07 | Direct-fired Dryer | Coen Dax-20 Feather Dryer ( FB07, 941) | 30 | E6BTU/HR |  | OP | 2023 | P2 | 10200501 | Fuel Comb - Industrial Boilers, ICEs - Oil | #2 Fuel Oil Burning | #2 fuel combustion from Direct-Fired Dryer. | OP | 2023 | 0 | E3GAL | Distillate Oil (No. 1 & 2) | I | 7 |  |  |  | Carbon Monoxide | CAP |  | 0 | TON | 5 | LB | E3GAL | EPA. September, 1998. Section 1.3, Fuel Oil Combustion. In: Compilation of Air Pollutant Emis... | Other Emission Factor (no Control Efficiency used) | See Attachment PTE Calculations | 2023GADNR | 2023GADNR
13117 | Forsyth | 4302711 | 11700005 | 30130GRGPRROUTE | Tyson Poultry, Inc. River Valley Ingredients Cumming Division | 311613 | Rendering and Meat Byproduct Processing |  | 34.2816 | -84.058 | OP | 2023 | FB07 | Direct-fired Dryer | Coen Dax-20 Feather Dryer ( FB07, 941) | 30 | E6BTU/HR |  | OP | 2023 | P2 | 10200501 | Fuel Comb - Industrial Boilers, ICEs - Oil | #2 Fuel Oil Burning | #2 fuel combustion from Direct-Fired Dryer. | OP | 2023 | 0 | E3GAL | Distillate Oil (No. 1 & 2) | I | 7 |  |  |  | Carbon Dioxide | GHG |  | 0 | TON | 163.1 | LB | E6BTU | Lb/mmBtu | Other Emission Factor (no Control Efficiency used) | See Attachment PTE Calculations | 2023GADNR | 2023GADNR
13117 | Forsyth | 4302711 | 11700005 | 30130GRGPRROUTE | Tyson Poultry, Inc. River Valley Ingredients Cumming Division | 311613 | Rendering and Meat Byproduct Processing |  | 34.2816 | -84.058 | OP | 2023 | FB07 | Direct-fired Dryer | Coen Dax-20 Feather Dryer ( FB07, 941) | 30 | E6BTU/HR |  | OP | 2023 | P1 | 10200602 | Fuel Comb - Industrial Boilers, ICEs - Natural Gas | Natural Gas Burning | Natural Gas combustion from Direct-Fired Dryer. | OP | 2023 | 39.393 | E6FT3S | Natural Gas | I | 8760 |  |  |  | Volatile Organic Compounds | CAP |  | 0.10833 | TON | 5.5 | LB | E6FT3 | Lb/MmCf | Other Emission Factor (no Control Efficiency used) | See Attachment PTE Calculations | 2023GADNR | 2023GADNR
13117 | Forsyth | 4302711 | 11700005 | 30130GRGPRROUTE | Tyson Poultry, Inc. River Valley Ingredients Cumming Division | 311613 | Rendering and Meat Byproduct Processing |  | 34.2816 | -84.058 | OP | 2023 | FB07 | Direct-fired Dryer | Coen Dax-20 Feather Dryer ( FB07, 941) | 30 | E6BTU/HR |  | OP | 2023 | P1 | 10200602 | Fuel Comb - Industrial Boilers, ICEs - Natural Gas | Natural Gas Burning | Natural Gas combustion from Direct-Fired Dryer. | OP | 2023 | 39.393 | E6FT3S | Natural Gas | I | 8760 |  |  |  | Sulfur Dioxide | CAP |  | 0.011818 | TON | 0.6 | LB | E6FT3 | Lb/MmCf | Other Emission Factor (no Control Efficiency used) | See Attachment PTE Calculations | 2023GADNR | 2023GADNR
13117 | Forsyth | 4302711 | 11700005 | 30130GRGPRROUTE | Tyson Poultry, Inc. River Valley Ingredients Cumming Division | 311613 | Rendering and Meat Byproduct Processing |  | 34.2816 | -84.058 | OP | 2023 | FB07 | Direct-fired Dryer | Coen Dax-20 Feather Dryer ( FB07, 941) | 30 | E6BTU/HR |  | OP | 2023 | P1 | 10200602 | Fuel Comb - Industrial Boilers, ICEs - Natural Gas | Natural Gas Burning | Natural Gas combustion from Direct-Fired Dryer. | OP | 2023 | 39.393 | E6FT3S | Natural Gas | I | 8760 |  |  |  | PM2.5 Primary (Filt + Cond) | CAP |  | 0.14969 | TON | 7.6 | LB | E6FT3 | Lb/MmCf | Other Emission Factor (no Control Efficiency used) | See Attachment PTE Calculations | 2023GADNR | 2023GADNR
13117 | Forsyth | 4302711 | 11700005 | 30130GRGPRROUTE | Tyson Poultry, Inc. River Valley Ingredients Cumming Division | 311613 | Rendering and Meat Byproduct Processing |  | 34.2816 | -84.058 | OP | 2023 | FB07 | Direct-fired Dryer | Coen Dax-20 Feather Dryer ( FB07, 941) | 30 | E6BTU/HR |  | OP | 2023 | P1 | 10200602 | Fuel Comb - Industrial Boilers, ICEs - Natural Gas | Natural Gas Burning | Natural Gas combustion from Direct-Fired Dryer. | OP | 2023 | 39.393 | E6FT3S | Natural Gas | I | 8760 |  |  |  | PM10 Primary (Filt + Cond) | CAP |  | 0.14969 | TON | 7.6 | LB | E6FT3 | Lb/MmCf | Other Emission Factor (no Control Efficiency used) | See Attachment PTE Calculations | 2023GADNR | 2023GADNR
13117 | Forsyth | 4302711 | 11700005 | 30130GRGPRROUTE | Tyson Poultry, Inc. River Valley Ingredients Cumming Division | 311613 | Rendering and Meat Byproduct Processing |  | 34.2816 | -84.058 | OP | 2023 | FB07 | Direct-fired Dryer | Coen Dax-20 Feather Dryer ( FB07, 941) | 30 | E6BTU/HR |  | OP | 2023 | P1 | 10200602 | Fuel Comb - Industrial Boilers, ICEs - Natural Gas | Natural Gas Burning | Natural Gas combustion from Direct-Fired Dryer. | OP | 2023 | 39.393 | E6FT3S | Natural Gas | I | 8760 |  |  |  | PM Condensible | CAP |  | 0.11227 | TON | 5.7 | LB | E6FT3SD | EPA. March, 1998. Section 1.4, Natural Gas Combustion. In: Compilation of Air Pollutant Emissi... | Other Emission Factor (no Control Efficiency used) | See Attachment PTE Calculations | 2023GADNR | 2023GADNR
13117 | Forsyth | 4302711 | 11700005 | 30130GRGPRROUTE | Tyson Poultry, Inc. River Valley Ingredients Cumming Division | 311613 | Rendering and Meat Byproduct Processing |  | 34.2816 | -84.058 | OP | 2023 | FB07 | Direct-fired Dryer | Coen Dax-20 Feather Dryer ( FB07, 941) | 30 | E6BTU/HR |  | OP | 2023 | P1 | 10200602 | Fuel Comb - Industrial Boilers, ICEs - Natural Gas | Natural Gas Burning | Natural Gas combustion from Direct-Fired Dryer. | OP | 2023 | 39.393 | E6FT3S | Natural Gas | I | 8760 |  |  |  | Nitrous Oxide | GHG |  | 0.004455 | TON | 0.0002205 | LB | E6BTU | Lb/mmBtu | Other Emission Factor (no Control Efficiency used) | See Attachment PTE Calculations | 2023GADNR | 2023GADNR
13117 | Forsyth | 4302711 | 11700005 | 30130GRGPRROUTE | Tyson Poultry, Inc. River Valley Ingredients Cumming Division | 311613 | Rendering and Meat Byproduct Processing |  | 34.2816 | -84.058 | OP | 2023 | FB07 | Direct-fired Dryer | Coen Dax-20 Feather Dryer ( FB07, 941) | 30 | E6BTU/HR |  | OP | 2023 | P1 | 10200602 | Fuel Comb - Industrial Boilers, ICEs - Natural Gas | Natural Gas Burning | Natural Gas combustion from Direct-Fired Dryer. | OP | 2023 | 39.393 | E6FT3S | Natural Gas | I | 8760 |  |  |  | Nitrogen Oxides | CAP |  | 1.9696 | TON | 100 | LB | E6FT3 | Lb/MmCf | Other Emission Factor (no Control Efficiency used) | See Attachment PTE Calculations | 2023GADNR | 2023GADNR
13117 | Forsyth | 4302711 | 11700005 | 30130GRGPRROUTE | Tyson Poultry, Inc. River Valley Ingredients Cumming Division | 311613 | Rendering and Meat Byproduct Processing |  | 34.2816 | -84.058 | OP | 2023 | FB07 | Direct-fired Dryer | Coen Dax-20 Feather Dryer ( FB07, 941) | 30 | E6BTU/HR |  | OP | 2023 | P1 | 10200602 | Fuel Comb - Industrial Boilers, ICEs - Natural Gas | Natural Gas Burning | Natural Gas combustion from Direct-Fired Dryer. | OP | 2023 | 39.393 | E6FT3S | Natural Gas | I | 8760 |  |  |  | Methane | GHG |  | 0.044552 | TON | 0.002205 | LB | E6BTU | Lb/mmBtu | Other Emission Factor (no Control Efficiency used) | See Attachment PTE Calculations | 2023GADNR | 2023GADNR
13117 | Forsyth | 4302711 | 11700005 | 30130GRGPRROUTE | Tyson Poultry, Inc. River Valley Ingredients Cumming Division | 311613 | Rendering and Meat Byproduct Processing |  | 34.2816 | -84.058 | OP | 2023 | FB07 | Direct-fired Dryer | Coen Dax-20 Feather Dryer ( FB07, 941) | 30 | E6BTU/HR |  | OP | 2023 | P1 | 10200602 | Fuel Comb - Industrial Boilers, ICEs - Natural Gas | Natural Gas Burning | Natural Gas combustion from Direct-Fired Dryer. | OP | 2023 | 39.393 | E6FT3S | Natural Gas | I | 8760 |  |  |  | Lead | CAP/HAP | HAP-Metal | 0.02 | LB | 0.0005 | LB | E6FT3 | Lb/MmCf | Other Emission Factor (no Control Efficiency used) | See Attachment PTE Calculations | 2023GADNR | 2023GADNR
13117 | Forsyth | 4302711 | 11700005 | 30130GRGPRROUTE | Tyson Poultry, Inc. River Valley Ingredients Cumming Division | 311613 | Rendering and Meat Byproduct Processing |  | 34.2816 | -84.058 | OP | 2023 | FB07 | Direct-fired Dryer | Coen Dax-20 Feather Dryer ( FB07, 941) | 30 | E6BTU/HR |  | OP | 2023 | P1 | 10200602 | Fuel Comb - Industrial Boilers, ICEs - Natural Gas | Natural Gas Burning | Natural Gas combustion from Direct-Fired Dryer. | OP | 2023 | 39.393 | E6FT3S | Natural Gas | I | 8760 |  |  |  | Carbon Monoxide | CAP |  | 1.6545 | TON | 84 | LB | E6FT3 | Lb/MmCf | Other Emission Factor (no Control Efficiency used) | See Attachment PTE Calculations | 2023GADNR | 2023GADNR
13117 | Forsyth | 4302711 | 11700005 | 30130GRGPRROUTE | Tyson Poultry, Inc. River Valley Ingredients Cumming Division | 311613 | Rendering and Meat Byproduct Processing |  | 34.2816 | -84.058 | OP | 2023 | FB07 | Direct-fired Dryer | Coen Dax-20 Feather Dryer ( FB07, 941) | 30 | E6BTU/HR |  | OP | 2023 | P1 | 10200602 | Fuel Comb - Industrial Boilers, ICEs - Natural Gas | Natural Gas Burning | Natural Gas combustion from Direct-Fired Dryer. | OP | 2023 | 39.393 | E6FT3S | Natural Gas | I | 8760 |  |  |  | Carbon Dioxide | GHG |  | 2363.9 | TON | 117 | LB | E6BTU | Lb/mmBtu | Other Emission Factor (no Control Efficiency used) | See Attachment PTE Calculations | 2023GADNR | 2023GADNR
13117 | Forsyth | 4302711 | 11700005 | 30130GRGPRROUTE | Tyson Poultry, Inc. River Valley Ingredients Cumming Division | 311613 | Rendering and Meat Byproduct Processing |  | 34.2816 | -84.058 | OP | 2023 | R2 | Other process equipment | Rendering Process (Feathers) | 13.8 | E3LB/HR |  | OP | 2023 | P3 | 30203801 | Industrial Processes - NEC | Scrubber OD07 (Scrubbing Process Vapors (Back-up)) |  | OP | 2023 | 60000 | TON | Finished Product | I | 200 |  |  |  | Volatile Organic Compounds | CAP |  | 0.65472 | TON | 1.28 | LB | TON | lb/ton | Site-Specific Emission Factor (pre-control) plus Control Efficiency | See Attachment PTE Calculations | 2023GADNR | 2023GADNR
13117 | Forsyth | 4302711 | 11700005 | 30130GRGPRROUTE | Tyson Poultry, Inc. River Valley Ingredients Cumming Division | 311613 | Rendering and Meat Byproduct Processing |  | 34.2816 | -84.058 | OP | 2023 | R2 | Other process equipment | Rendering Process (Feathers) | 13.8 | E3LB/HR |  | OP | 2023 | P3 | 30203801 | Industrial Processes - NEC | Scrubber OD07 (Scrubbing Process Vapors (Back-up)) |  | OP | 2023 | 60000 | TON | Finished Product | I | 200 |  |  |  | PM2.5 Primary (Filt + Cond) | CAP |  | 0.066495 | TON | 0.13 | LB | TON | lb/ton | Stack Test (pre-control) plus Control Efficiency | See Attachment PTE Calculations | 2023GADNR | 2023GADNR
13117 | Forsyth | 4302711 | 11700005 | 30130GRGPRROUTE | Tyson Poultry, Inc. River Valley Ingredients Cumming Division | 311613 | Rendering and Meat Byproduct Processing |  | 34.2816 | -84.058 | OP | 2023 | R2 | Other process equipment | Rendering Process (Feathers) | 13.8 | E3LB/HR |  | OP | 2023 | P3 | 30203801 | Industrial Processes - NEC | Scrubber OD07 (Scrubbing Process Vapors (Back-up)) |  | OP | 2023 | 60000 | TON | Finished Product | I | 200 |  |  |  | PM10 Primary (Filt + Cond) | CAP |  | 0.066495 | TON | 0.13 | LB | TON | lb/ton | Stack Test (pre-control) plus Control Efficiency | See Attachment PTE Calculations | 2023GADNR | 2023GADNR
13117 | Forsyth | 4302711 | 11700005 | 30130GRGPRROUTE | Tyson Poultry, Inc. River Valley Ingredients Cumming Division | 311613 | Rendering and Meat Byproduct Processing |  | 34.2816 | -84.058 | OP | 2023 | R2 | Other process equipment | Rendering Process (Feathers) | 13.8 | E3LB/HR |  | OP | 2023 | P3 | 30203801 | Industrial Processes - NEC | Scrubber OD07 (Scrubbing Process Vapors (Back-up)) |  | OP | 2023 | 60000 | TON | Finished Product | I | 200 |  |  |  | PM Condensible | CAP |  | 0.066495 | TON | 0.13 | LB | TON | lb/ton | Stack Test (pre-control) plus Control Efficiency | See Attachment PTE Calculations | 2023GADNR | 2023GADNR
13117 | Forsyth | 4302711 | 11700005 | 30130GRGPRROUTE | Tyson Poultry, Inc. River Valley Ingredients Cumming Division | 311613 | Rendering and Meat Byproduct Processing |  | 34.2816 | -84.058 | OP | 2023 | FB08 | Boiler | Babcock & Wilcox Steam Boiler (FB08) | 96 | E6BTU/HR |  | OP | 2023 | P6 | 10200799 | Fuel Comb - Industrial Boilers, ICEs - Other | Biogas Burning | Anaerobic Lagoon Biogas | OP | 2023 | 17.258 | E6FT3 | Digester Gas | I | 2484 |  |  |  | Volatile Organic Compounds | CAP |  | 0.039452 | TON | 5.5 | LB | E6FT3 | Lb/MmCf | Other Emission Factor (no Control Efficiency used) | See Attachment PTE Calculations | 2023GADNR | 2023GADNR
13117 | Forsyth | 4302711 | 11700005 | 30130GRGPRROUTE | Tyson Poultry, Inc. River Valley Ingredients Cumming Division | 311613 | Rendering and Meat Byproduct Processing |  | 34.2816 | -84.058 | OP | 2023 | FB08 | Boiler | Babcock & Wilcox Steam Boiler (FB08) | 96 | E6BTU/HR |  | OP | 2023 | P6 | 10200799 | Fuel Comb - Industrial Boilers, ICEs - Other | Biogas Burning | Anaerobic Lagoon Biogas | OP | 2023 | 17.258 | E6FT3 | Digester Gas | I | 2484 |  |  |  | Sulfur Dioxide | CAP |  | 11.6435 | TON |  |  |  | x sulfur content | Engineering Judgment | See Attachment PTE Calculations | 2023GADNR | 2023GADNR
13117 | Forsyth | 4302711 | 11700005 | 30130GRGPRROUTE | Tyson Poultry, Inc. River Valley Ingredients Cumming Division | 311613 | Rendering and Meat Byproduct Processing |  | 34.2816 | -84.058 | OP | 2023 | FB08 | Boiler | Babcock & Wilcox Steam Boiler (FB08) | 96 | E6BTU/HR |  | OP | 2023 | P6 | 10200799 | Fuel Comb - Industrial Boilers, ICEs - Other | Biogas Burning | Anaerobic Lagoon Biogas | OP | 2023 | 17.258 | E6FT3 | Digester Gas | I | 2484 |  |  |  | PM2.5 Primary (Filt + Cond) | CAP |  | 0.054516 | TON | 7.6 | LB | E6FT3 | Lb/MmCf | Other Emission Factor (no Control Efficiency used) | See Attachment PTE Calculations | 2023GADNR | 2023GADNR
13117 | Forsyth | 4302711 | 11700005 | 30130GRGPRROUTE | Tyson Poultry, Inc. River Valley Ingredients Cumming Division | 311613 | Rendering and Meat Byproduct Processing |  | 34.2816 | -84.058 | OP | 2023 | FB08 | Boiler | Babcock & Wilcox Steam Boiler (FB08) | 96 | E6BTU/HR |  | OP | 2023 | P6 | 10200799 | Fuel Comb - Industrial Boilers, ICEs - Other | Biogas Burning | Anaerobic Lagoon Biogas | OP | 2023 | 17.258 | E6FT3 | Digester Gas | I | 2484 |  |  |  | PM10 Primary (Filt + Cond) | CAP |  | 0.054516 | TON | 7.6 | LB | E6FT3 | Lb/MmCf | Other Emission Factor (no Control Efficiency used) | See Attachment PTE Calculations | 2023GADNR | 2023GADNR
13117 | Forsyth | 4302711 | 11700005 | 30130GRGPRROUTE | Tyson Poultry, Inc. River Valley Ingredients Cumming Division | 311613 | Rendering and Meat Byproduct Processing |  | 34.2816 | -84.058 | OP | 2023 | FB08 | Boiler | Babcock & Wilcox Steam Boiler (FB08) | 96 | E6BTU/HR |  | OP | 2023 | P6 | 10200799 | Fuel Comb - Industrial Boilers, ICEs - Other | Biogas Burning | Anaerobic Lagoon Biogas | OP | 2023 | 17.258 | E6FT3 | Digester Gas | I | 2484 |  |  |  | PM Condensible | CAP |  | 0.040887 | TON | 5.7 | LB | E3FT3 | lb/mmcf | Other Emission Factor (no Control Efficiency used) | See Attachment PTE Calculations | 2023GADNR | 2023GADNR
13117 | Forsyth | 4302711 | 11700005 | 30130GRGPRROUTE | Tyson Poultry, Inc. River Valley Ingredients Cumming Division | 311613 | Rendering and Meat Byproduct Processing |  | 34.2816 | -84.058 | OP | 2023 | FB08 | Boiler | Babcock & Wilcox Steam Boiler (FB08) | 96 | E6BTU/HR |  | OP | 2023 | P6 | 10200799 | Fuel Comb - Industrial Boilers, ICEs - Other | Biogas Burning | Anaerobic Lagoon Biogas | OP | 2023 | 17.258 | E6FT3 | Digester Gas | I | 2484 |  |  |  | Nitrous Oxide | GHG |  | 0.00785 | TON | 0.001389 | LB | E6BTU | Lb/mmBtu | Other Emission Factor (no Control Efficiency used) | See Attachment PTE Calculations | 2023GADNR | 2023GADNR
13117 | Forsyth | 4302711 | 11700005 | 30130GRGPRROUTE | Tyson Poultry, Inc. River Valley Ingredients Cumming Division | 311613 | Rendering and Meat Byproduct Processing |  | 34.2816 | -84.058 | OP | 2023 | FB08 | Boiler | Babcock & Wilcox Steam Boiler (FB08) | 96 | E6BTU/HR |  | OP | 2023 | P6 | 10200799 | Fuel Comb - Industrial Boilers, ICEs - Other | Biogas Burning | Anaerobic Lagoon Biogas | OP | 2023 | 17.258 | E6FT3 | Digester Gas | I | 2484 |  |  |  | Nitrogen Oxides | CAP |  | 0.36096 | TON | 0.0474 | LB | E6BTU | Lb/MmBtu | Other Emission Factor (no Control Efficiency used) | See Attachment PTE Calculations | 2023GADNR | 2023GADNR
13117 | Forsyth | 4302711 | 11700005 | 30130GRGPRROUTE | Tyson Poultry, Inc. River Valley Ingredients Cumming Division | 311613 | Rendering and Meat Byproduct Processing |  | 34.2816 | -84.058 | OP | 2023 | FB08 | Boiler | Babcock & Wilcox Steam Boiler (FB08) | 96 | E6BTU/HR |  | OP | 2023 | P6 | 10200799 | Fuel Comb - Industrial Boilers, ICEs - Other | Biogas Burning | Anaerobic Lagoon Biogas | OP | 2023 | 17.258 | E6FT3 | Digester Gas | I | 2484 |  |  |  | Methane | GHG |  | 0.039874 | TON | 0.007055 | LB | E6BTU | Lb/mmBtu | Other Emission Factor (no Control Efficiency used) | See Attachment PTE Calculations | 2023GADNR | 2023GADNR
13117 | Forsyth | 4302711 | 11700005 | 30130GRGPRROUTE | Tyson Poultry, Inc. River Valley Ingredients Cumming Division | 311613 | Rendering and Meat Byproduct Processing |  | 34.2816 | -84.058 | OP | 2023 | FB08 | Boiler | Babcock & Wilcox Steam Boiler (FB08) | 96 | E6BTU/HR |  | OP | 2023 | P6 | 10200799 | Fuel Comb - Industrial Boilers, ICEs - Other | Biogas Burning | Anaerobic Lagoon Biogas | OP | 2023 | 17.258 | E6FT3 | Digester Gas | I | 2484 |  |  |  | Carbon Monoxide | CAP |  | 0.60254 | TON | 84 | LB | E6FT3 | Lb/MmCf | Other Emission Factor (no Control Efficiency used) | See Attachment PTE Calculations | 2023GADNR | 2023GADNR
13117 | Forsyth | 4302711 | 11700005 | 30130GRGPRROUTE | Tyson Poultry, Inc. River Valley Ingredients Cumming Division | 311613 | Rendering and Meat Byproduct Processing |  | 34.2816 | -84.058 | OP | 2023 | FB08 | Boiler | Babcock & Wilcox Steam Boiler (FB08) | 96 | E6BTU/HR |  | OP | 2023 | P6 | 10200799 | Fuel Comb - Industrial Boilers, ICEs - Other | Biogas Burning | Anaerobic Lagoon Biogas | OP | 2023 | 17.258 | E6FT3 | Digester Gas | I | 2484 |  |  |  | Carbon Dioxide | GHG |  | 648.821 | TON | 114.8 | LB | E6BTU | Lb/mmBtu | Other Emission Factor (no Control Efficiency used) | See Attachment PTE Calculations | 2023GADNR | 2023GADNR
13117 | Forsyth | 4302711 | 11700005 | 30130GRGPRROUTE | Tyson Poultry, Inc. River Valley Ingredients Cumming Division | 311613 | Rendering and Meat Byproduct Processing |  | 34.2816 | -84.058 | OP | 2023 | FB08 | Boiler | Babcock & Wilcox Steam Boiler (FB08) | 96 | E6BTU/HR |  | OP | 2023 | P2 | 10200501 | Fuel Comb - Industrial Boilers, ICEs - Oil | #2 Fuel Oil Burning |  | OP | 2023 | 1.541 | E3GAL | Distillate Oil (No. 1 & 2) | I | 1 |  |  |  | Volatile Organic Compounds | CAP |  | 0.000154 | TON | 0.2 | LB | E3GAL | Lb/Mgal | Other Emission Factor (no Control Efficiency used) | See Attachment PTE Calculations | 2023GADNR | 2023GADNR
13117 | Forsyth | 4302711 | 11700005 | 30130GRGPRROUTE | Tyson Poultry, Inc. River Valley Ingredients Cumming Division | 311613 | Rendering and Meat Byproduct Processing |  | 34.2816 | -84.058 | OP | 2023 | FB08 | Boiler | Babcock & Wilcox Steam Boiler (FB08) | 96 | E6BTU/HR |  | OP | 2023 | P2 | 10200501 | Fuel Comb - Industrial Boilers, ICEs - Oil | #2 Fuel Oil Burning |  | OP | 2023 | 1.541 | E3GAL | Distillate Oil (No. 1 & 2) | I | 1 |  |  |  | Sulfur Dioxide | CAP |  | 0.000164 | TON | 0.213 | LB | E3GAL | Lb/Mgal | Other Emission Factor (no Control Efficiency used) | See Attachment PTE Calculations | 2023GADNR | 2023GADNR
13117 | Forsyth | 4302711 | 11700005 | 30130GRGPRROUTE | Tyson Poultry, Inc. River Valley Ingredients Cumming Division | 311613 | Rendering and Meat Byproduct Processing |  | 34.2816 | -84.058 | OP | 2023 | FB08 | Boiler | Babcock & Wilcox Steam Boiler (FB08) | 96 | E6BTU/HR |  | OP | 2023 | P2 | 10200501 | Fuel Comb - Industrial Boilers, ICEs - Oil | #2 Fuel Oil Burning |  | OP | 2023 | 1.541 | E3GAL | Distillate Oil (No. 1 & 2) | I | 1 |  |  |  | PM2.5 Primary (Filt + Cond) | CAP |  | 0.001194 | TON | 1.55 | LB | E3GAL | This emission factor was derived from other particulate matter emission factors. See Notes. | Other Emission Factor (no Control Efficiency used) | See Attachment PTE Calculations | 2023GADNR | 2023GADNR
13117 | Forsyth | 4302711 | 11700005 | 30130GRGPRROUTE | Tyson Poultry, Inc. River Valley Ingredients Cumming Division | 311613 | Rendering and Meat Byproduct Processing |  | 34.2816 | -84.058 | OP | 2023 | FB08 | Boiler | Babcock & Wilcox Steam Boiler (FB08) | 96 | E6BTU/HR |  | OP | 2023 | P2 | 10200501 | Fuel Comb - Industrial Boilers, ICEs - Oil | #2 Fuel Oil Burning |  | OP | 2023 | 1.541 | E3GAL | Distillate Oil (No. 1 & 2) | I | 1 |  |  |  | PM10 Primary (Filt + Cond) | CAP |  | 0.001772 | TON | 2.3 | LB | E3GAL | This emission factor was derived from other particulate matter emission factors. See Notes. | Other Emission Factor (no Control Efficiency used) | See Attachment PTE Calculations | 2023GADNR | 2023GADNR
13117 | Forsyth | 4302711 | 11700005 | 30130GRGPRROUTE | Tyson Poultry, Inc. River Valley Ingredients Cumming Division | 311613 | Rendering and Meat Byproduct Processing |  | 34.2816 | -84.058 | OP | 2023 | FB08 | Boiler | Babcock & Wilcox Steam Boiler (FB08) | 96 | E6BTU/HR |  | OP | 2023 | P2 | 10200501 | Fuel Comb - Industrial Boilers, ICEs - Oil | #2 Fuel Oil Burning |  | OP | 2023 | 1.541 | E3GAL | Distillate Oil (No. 1 & 2) | I | 1 |  |  |  | PM Condensible | CAP |  | 0.001002 | TON | 1.3 | LB | E3GAL | lb/Mgal | Other Emission Factor (no Control Efficiency used) | See Attachment PTE Calculations | 2023GADNR | 2023GADNR
13117 | Forsyth | 4302711 | 11700005 | 30130GRGPRROUTE | Tyson Poultry, Inc. River Valley Ingredients Cumming Division | 311613 | Rendering and Meat Byproduct Processing |  | 34.2816 | -84.058 | OP | 2023 | FB08 | Boiler | Babcock & Wilcox Steam Boiler (FB08) | 96 | E6BTU/HR |  | OP | 2023 | P2 | 10200501 | Fuel Comb - Industrial Boilers, ICEs - Oil | #2 Fuel Oil Burning |  | OP | 2023 | 1.541 | E3GAL | Distillate Oil (No. 1 & 2) | I | 1 |  |  |  | Nitrous Oxide | GHG |  | 0.000141 | TON | 0.001323 | LB | E6BTU | Lb/mmBtu | Other Emission Factor (no Control Efficiency used) | See Attachment PTE Calculations | 2023GADNR | 2023GADNR
13117 | Forsyth | 4302711 | 11700005 | 30130GRGPRROUTE | Tyson Poultry, Inc. River Valley Ingredients Cumming Division | 311613 | Rendering and Meat Byproduct Processing |  | 34.2816 | -84.058 | OP | 2023 | FB08 | Boiler | Babcock & Wilcox Steam Boiler (FB08) | 96 | E6BTU/HR |  | OP | 2023 | P2 | 10200501 | Fuel Comb - Industrial Boilers, ICEs - Oil | #2 Fuel Oil Burning |  | OP | 2023 | 1.541 | E3GAL | Distillate Oil (No. 1 & 2) | I | 1 |  |  |  | Nitrogen Oxides | CAP |  | 0.01541 | TON | 20 | LB | E3GAL | Lb/Mgal | Other Emission Factor (no Control Efficiency used) | See Attachment PTE Calculations | 2023GADNR | 2023GADNR
13117 | Forsyth | 4302711 | 11700005 | 30130GRGPRROUTE | Tyson Poultry, Inc. River Valley Ingredients Cumming Division | 311613 | Rendering and Meat Byproduct Processing |  | 34.2816 | -84.058 | OP | 2023 | FB08 | Boiler | Babcock & Wilcox Steam Boiler (FB08) | 96 | E6BTU/HR |  | OP | 2023 | P2 | 10200501 | Fuel Comb - Industrial Boilers, ICEs - Oil | #2 Fuel Oil Burning |  | OP | 2023 | 1.541 | E3GAL | Distillate Oil (No. 1 & 2) | I | 1 |  |  |  | Methane | GHG |  | 0.000703 | TON | 0.006614 | LB | E6BTU | Lb/mmBtu | Other Emission Factor (no Control Efficiency used) | See Attachment PTE Calculations | 2023GADNR | 2023GADNR
13117 | Forsyth | 4302711 | 11700005 | 30130GRGPRROUTE | Tyson Poultry, Inc. River Valley Ingredients Cumming Division | 311613 | Rendering and Meat Byproduct Processing |  | 34.2816 | -84.058 | OP | 2023 | FB08 | Boiler | Babcock & Wilcox Steam Boiler (FB08) | 96 | E6BTU/HR |  | OP | 2023 | P2 | 10200501 | Fuel Comb - Industrial Boilers, ICEs - Oil | #2 Fuel Oil Burning |  | OP | 2023 | 1.541 | E3GAL | Distillate Oil (No. 1 & 2) | I | 1 |  |  |  | Lead | CAP/HAP | HAP-Metal | 0.002 | LB | 0.00126 | LB | E3GAL | Lb/Mgal | Other Emission Factor (no Control Efficiency used) | See Attachment PTE Calculations | 2023GADNR | 2023GADNR
13117 | Forsyth | 4302711 | 11700005 | 30130GRGPRROUTE | Tyson Poultry, Inc. River Valley Ingredients Cumming Division | 311613 | Rendering and Meat Byproduct Processing |  | 34.2816 | -84.058 | OP | 2023 | FB08 | Boiler | Babcock & Wilcox Steam Boiler (FB08) | 96 | E6BTU/HR |  | OP | 2023 | P2 | 10200501 | Fuel Comb - Industrial Boilers, ICEs - Oil | #2 Fuel Oil Burning |  | OP | 2023 | 1.541 | E3GAL | Distillate Oil (No. 1 & 2) | I | 1 |  |  |  | Carbon Monoxide | CAP |  | 0.003852 | TON | 5 | LB | E3GAL | EPA. September, 1998. Section 1.3, Fuel Oil Combustion. In: Compilation of Air Pollutant Emis... | Other Emission Factor (no Control Efficiency used) | See Attachment PTE Calculations | 2023GADNR | 2023GADNR
13117 | Forsyth | 4302711 | 11700005 | 30130GRGPRROUTE | Tyson Poultry, Inc. River Valley Ingredients Cumming Division | 311613 | Rendering and Meat Byproduct Processing |  | 34.2816 | -84.058 | OP | 2023 | FB08 | Boiler | Babcock & Wilcox Steam Boiler (FB08) | 96 | E6BTU/HR |  | OP | 2023 | P2 | 10200501 | Fuel Comb - Industrial Boilers, ICEs - Oil | #2 Fuel Oil Burning |  | OP | 2023 | 1.541 | E3GAL | Distillate Oil (No. 1 & 2) | I | 1 |  |  |  | Carbon Dioxide | GHG |  | 17.3372 | TON | 163.1 | LB | E6BTU | Lb/mmBtu | Other Emission Factor (no Control Efficiency used) | See Attachment PTE Calculations | 2023GADNR | 2023GADNR
13117 | Forsyth | 4302711 | 11700005 | 30130GRGPRROUTE | Tyson Poultry, Inc. River Valley Ingredients Cumming Division | 311613 | Rendering and Meat Byproduct Processing |  | 34.2816 | -84.058 | OP | 2023 | FB08 | Boiler | Babcock & Wilcox Steam Boiler (FB08) | 96 | E6BTU/HR |  | OP | 2023 | P1 | 10200602 | Fuel Comb - Industrial Boilers, ICEs - Natural Gas | Natural Gas Burning |  | OP | 2023 | 317.963 | E6FT3S | Natural Gas | I | 8760 |  |  |  | Volatile Organic Compounds | CAP |  | 0.8744 | TON | 5.5 | LB | E6FT3 | Lb/MmCf | Other Emission Factor (no Control Efficiency used) | See Attachment PTE Calculations | 2023GADNR | 2023GADNR
13117 | Forsyth | 4302711 | 11700005 | 30130GRGPRROUTE | Tyson Poultry, Inc. River Valley Ingredients Cumming Division | 311613 | Rendering and Meat Byproduct Processing |  | 34.2816 | -84.058 | OP | 2023 | FB08 | Boiler | Babcock & Wilcox Steam Boiler (FB08) | 96 | E6BTU/HR |  | OP | 2023 | P1 | 10200602 | Fuel Comb - Industrial Boilers, ICEs - Natural Gas | Natural Gas Burning |  | OP | 2023 | 317.963 | E6FT3S | Natural Gas | I | 8760 |  |  |  | Sulfur Dioxide | CAP |  | 0.095389 | TON | 0.6 | LB | E6FT3 | Lb/MmCf | Other Emission Factor (no Control Efficiency used) | See Attachment PTE Calculations | 2023GADNR | 2023GADNR
13117 | Forsyth | 4302711 | 11700005 | 30130GRGPRROUTE | Tyson Poultry, Inc. River Valley Ingredients Cumming Division | 311613 | Rendering and Meat Byproduct Processing |  | 34.2816 | -84.058 | OP | 2023 | FB08 | Boiler | Babcock & Wilcox Steam Boiler (FB08) | 96 | E6BTU/HR |  | OP | 2023 | P1 | 10200602 | Fuel Comb - Industrial Boilers, ICEs - Natural Gas | Natural Gas Burning |  | OP | 2023 | 317.963 | E6FT3S | Natural Gas | I | 8760 |  |  |  | PM2.5 Primary (Filt + Cond) | CAP |  | 1.2083 | TON | 7.6 | LB | E6FT3 | Lb/MmCf | Other Emission Factor (no Control Efficiency used) | See Attachment PTE Calculations | 2023GADNR | 2023GADNR
13117 | Forsyth | 4302711 | 11700005 | 30130GRGPRROUTE | Tyson Poultry, Inc. River Valley Ingredients Cumming Division | 311613 | Rendering and Meat Byproduct Processing |  | 34.2816 | -84.058 | OP | 2023 | FB08 | Boiler | Babcock & Wilcox Steam Boiler (FB08) | 96 | E6BTU/HR |  | OP | 2023 | P1 | 10200602 | Fuel Comb - Industrial Boilers, ICEs - Natural Gas | Natural Gas Burning |  | OP | 2023 | 317.963 | E6FT3S | Natural Gas | I | 8760 |  |  |  | PM10 Primary (Filt + Cond) | CAP |  | 1.2083 | TON | 7.6 | LB | E6FT3 | Lb/MmCf | Other Emission Factor (no Control Efficiency used) | See Attachment PTE Calculations | 2023GADNR | 2023GADNR
13117 | Forsyth | 4302711 | 11700005 | 30130GRGPRROUTE | Tyson Poultry, Inc. River Valley Ingredients Cumming Division | 311613 | Rendering and Meat Byproduct Processing |  | 34.2816 | -84.058 | OP | 2023 | FB08 | Boiler | Babcock & Wilcox Steam Boiler (FB08) | 96 | E6BTU/HR |  | OP | 2023 | P1 | 10200602 | Fuel Comb - Industrial Boilers, ICEs - Natural Gas | Natural Gas Burning |  | OP | 2023 | 317.963 | E6FT3S | Natural Gas | I | 8760 |  |  |  | PM Condensible | CAP |  | 0.90619 | TON | 5.7 | LB | E6FT3SD | EPA. March, 1998. Section 1.4, Natural Gas Combustion. In: Compilation of Air Pollutant Emissi... | Other Emission Factor (no Control Efficiency used) | See Attachment PTE Calculations | 2023GADNR | 2023GADNR
13117 | Forsyth | 4302711 | 11700005 | 30130GRGPRROUTE | Tyson Poultry, Inc. River Valley Ingredients Cumming Division | 311613 | Rendering and Meat Byproduct Processing |  | 34.2816 | -84.058 | OP | 2023 | FB08 | Boiler | Babcock & Wilcox Steam Boiler (FB08) | 96 | E6BTU/HR |  | OP | 2023 | P1 | 10200602 | Fuel Comb - Industrial Boilers, ICEs - Natural Gas | Natural Gas Burning |  | OP | 2023 | 317.963 | E6FT3S | Natural Gas | I | 8760 |  |  |  | Nitrous Oxide | GHG |  | 0.03596 | TON | 0.0002205 | LB | E6BTU | Lb/mmBtu | Other Emission Factor (no Control Efficiency used) | See Attachment PTE Calculations | 2023GADNR | 2023GADNR
13117 | Forsyth | 4302711 | 11700005 | 30130GRGPRROUTE | Tyson Poultry, Inc. River Valley Ingredients Cumming Division | 311613 | Rendering and Meat Byproduct Processing |  | 34.2816 | -84.058 | OP | 2023 | FB08 | Boiler | Babcock & Wilcox Steam Boiler (FB08) | 96 | E6BTU/HR |  | OP | 2023 | P1 | 10200602 | Fuel Comb - Industrial Boilers, ICEs - Natural Gas | Natural Gas Burning |  | OP | 2023 | 317.963 | E6FT3S | Natural Gas | I | 8760 |  |  |  | Nitrogen Oxides | CAP |  | 7.7357 | TON | 0.04742 | LB | E6BTU | Lb/mmBtu | Other Emission Factor (no Control Efficiency used) | See Attachment PTE Calculations | 2023GADNR | 2023GADNR
13117 | Forsyth | 4302711 | 11700005 | 30130GRGPRROUTE | Tyson Poultry, Inc. River Valley Ingredients Cumming Division | 311613 | Rendering and Meat Byproduct Processing |  | 34.2816 | -84.058 | OP | 2023 | FB08 | Boiler | Babcock & Wilcox Steam Boiler (FB08) | 96 | E6BTU/HR |  | OP | 2023 | P1 | 10200602 | Fuel Comb - Industrial Boilers, ICEs - Natural Gas | Natural Gas Burning |  | OP | 2023 | 317.963 | E6FT3S | Natural Gas | I | 8760 |  |  |  | Methane | GHG |  | 0.3596 | TON | 0.002205 | LB | E6BTU | Lb/mmBtu | Other Emission Factor (no Control Efficiency used) | See Attachment PTE Calculations | 2023GADNR | 2023GADNR
13117 | Forsyth | 4302711 | 11700005 | 30130GRGPRROUTE | Tyson Poultry, Inc. River Valley Ingredients Cumming Division | 311613 | Rendering and Meat Byproduct Processing |  | 34.2816 | -84.058 | OP | 2023 | FB08 | Boiler | Babcock & Wilcox Steam Boiler (FB08) | 96 | E6BTU/HR |  | OP | 2023 | P1 | 10200602 | Fuel Comb - Industrial Boilers, ICEs - Natural Gas | Natural Gas Burning |  | OP | 2023 | 317.963 | E6FT3S | Natural Gas | I | 8760 |  |  |  | Lead | CAP/HAP | HAP-Metal | 0.158 | LB | 0.0005 | LB | E6FT3 | Lb/MmCf | Other Emission Factor (no Control Efficiency used) | See Attachment PTE Calculations | 2023GADNR | 2023GADNR
13117 | Forsyth | 4302711 | 11700005 | 30130GRGPRROUTE | Tyson Poultry, Inc. River Valley Ingredients Cumming Division | 311613 | Rendering and Meat Byproduct Processing |  | 34.2816 | -84.058 | OP | 2023 | FB08 | Boiler | Babcock & Wilcox Steam Boiler (FB08) | 96 | E6BTU/HR |  | OP | 2023 | P1 | 10200602 | Fuel Comb - Industrial Boilers, ICEs - Natural Gas | Natural Gas Burning |  | OP | 2023 | 317.963 | E6FT3S | Natural Gas | I | 8760 |  |  |  | Carbon Monoxide | CAP |  | 13.3544 | TON | 84 | LB | E6FT3 | Lb/MmCf | Other Emission Factor (no Control Efficiency used) | See Attachment PTE Calculations | 2023GADNR | 2023GADNR
13117 | Forsyth | 4302711 | 11700005 | 30130GRGPRROUTE | Tyson Poultry, Inc. River Valley Ingredients Cumming Division | 311613 | Rendering and Meat Byproduct Processing |  | 34.2816 | -84.058 | OP | 2023 | FB08 | Boiler | Babcock & Wilcox Steam Boiler (FB08) | 96 | E6BTU/HR |  | OP | 2023 | P1 | 10200602 | Fuel Comb - Industrial Boilers, ICEs - Natural Gas | Natural Gas Burning |  | OP | 2023 | 317.963 | E6FT3S | Natural Gas | I | 8760 |  |  |  | Carbon Dioxide | GHG |  | 19080.5 | TON | 117 | LB | E6BTU | Lb/mmBtu | Other Emission Factor (no Control Efficiency used) | See Attachment PTE Calculations | 2023GADNR | 2023GADNR
13117 | Forsyth | 4302711 | 11700005 | 30130GRGPRROUTE | Tyson Poultry, Inc. River Valley Ingredients Cumming Division | 311613 | Rendering and Meat Byproduct Processing |  | 34.2816 | -84.058 | OP | 2023 | FB06 | Boiler | Babcock & Wilcox Steam Boiler (FB06) | 73.3 | E6BTU/HR |  | OP | 2023 | P6 | 10200799 | Fuel Comb - Industrial Boilers, ICEs - Other | Biogas Burning | Anaerobic Lagoon Biogas | OP | 2023 | 11.697 | E6FT3 | Digester Gas | I | 2484 |  |  |  | Volatile Organic Compounds | CAP |  | 0.026738 | TON | 5.5 | LB | E6FT3 | Lb/MmCf | Other Emission Factor (no Control Efficiency used) | See Attachment PTE Calculations | 2023GADNR | 2023GADNR
13117 | Forsyth | 4302711 | 11700005 | 30130GRGPRROUTE | Tyson Poultry, Inc. River Valley Ingredients Cumming Division | 311613 | Rendering and Meat Byproduct Processing |  | 34.2816 | -84.058 | OP | 2023 | FB06 | Boiler | Babcock & Wilcox Steam Boiler (FB06) | 73.3 | E6BTU/HR |  | OP | 2023 | P6 | 10200799 | Fuel Comb - Industrial Boilers, ICEs - Other | Biogas Burning | Anaerobic Lagoon Biogas | OP | 2023 | 11.697 | E6FT3 | Digester Gas | I | 2484 |  |  |  | Sulfur Dioxide | CAP |  | 8.8755 | TON |  |  |  | x sulfur content | Engineering Judgment | See Attachment PTE Calculations | 2023GADNR | 2023GADNR
13117 | Forsyth | 4302711 | 11700005 | 30130GRGPRROUTE | Tyson Poultry, Inc. River Valley Ingredients Cumming Division | 311613 | Rendering and Meat Byproduct Processing |  | 34.2816 | -84.058 | OP | 2023 | FB06 | Boiler | Babcock & Wilcox Steam Boiler (FB06) | 73.3 | E6BTU/HR |  | OP | 2023 | P6 | 10200799 | Fuel Comb - Industrial Boilers, ICEs - Other | Biogas Burning | Anaerobic Lagoon Biogas | OP | 2023 | 11.697 | E6FT3 | Digester Gas | I | 2484 |  |  |  | PM2.5 Primary (Filt + Cond) | CAP |  | 0.036948 | TON | 7.6 | LB | E6FT3 | Lb/MmCf | Other Emission Factor (no Control Efficiency used) | See Attachment PTE Calculations | 2023GADNR | 2023GADNR
13117 | Forsyth | 4302711 | 11700005 | 30130GRGPRROUTE | Tyson Poultry, Inc. River Valley Ingredients Cumming Division | 311613 | Rendering and Meat Byproduct Processing |  | 34.2816 | -84.058 | OP | 2023 | FB06 | Boiler | Babcock & Wilcox Steam Boiler (FB06) | 73.3 | E6BTU/HR |  | OP | 2023 | P6 | 10200799 | Fuel Comb - Industrial Boilers, ICEs - Other | Biogas Burning | Anaerobic Lagoon Biogas | OP | 2023 | 11.697 | E6FT3 | Digester Gas | I | 2484 |  |  |  | PM10 Primary (Filt + Cond) | CAP |  | 0.036948 | TON | 7.6 | LB | E6FT3 | Lb/MmCf | Other Emission Factor (no Control Efficiency used) | See Attachment PTE Calculations | 2023GADNR | 2023GADNR
13117 | Forsyth | 4302711 | 11700005 | 30130GRGPRROUTE | Tyson Poultry, Inc. River Valley Ingredients Cumming Division | 311613 | Rendering and Meat Byproduct Processing |  | 34.2816 | -84.058 | OP | 2023 | FB06 | Boiler | Babcock & Wilcox Steam Boiler (FB06) | 73.3 | E6BTU/HR |  | OP | 2023 | P6 | 10200799 | Fuel Comb - Industrial Boilers, ICEs - Other | Biogas Burning | Anaerobic Lagoon Biogas | OP | 2023 | 11.697 | E6FT3 | Digester Gas | I | 2484 |  |  |  | PM Condensible | CAP |  | 0.027711 | TON | 5.7 | LB | E3FT3 | lb/mmcf | Other Emission Factor (no Control Efficiency used) | See Attachment PTE Calculations | 2023GADNR | 2023GADNR
13117 | Forsyth | 4302711 | 11700005 | 30130GRGPRROUTE | Tyson Poultry, Inc. River Valley Ingredients Cumming Division | 311613 | Rendering and Meat Byproduct Processing |  | 34.2816 | -84.058 | OP | 2023 | FB06 | Boiler | Babcock & Wilcox Steam Boiler (FB06) | 73.3 | E6BTU/HR |  | OP | 2023 | P6 | 10200799 | Fuel Comb - Industrial Boilers, ICEs - Other | Biogas Burning | Anaerobic Lagoon Biogas | OP | 2023 | 11.697 | E6FT3 | Digester Gas | I | 2484 |  |  |  | Nitrous Oxide | GHG |  | 0.00532 | TON | 0.001389 | LB | E6BTU | Lb/mmBtu | Other Emission Factor (no Control Efficiency used) | See Attachment PTE Calculations | 2023GADNR | 2023GADNR
13117 | Forsyth | 4302711 | 11700005 | 30130GRGPRROUTE | Tyson Poultry, Inc. River Valley Ingredients Cumming Division | 311613 | Rendering and Meat Byproduct Processing |  | 34.2816 | -84.058 | OP | 2023 | FB06 | Boiler | Babcock & Wilcox Steam Boiler (FB06) | 73.3 | E6BTU/HR |  | OP | 2023 | P6 | 10200799 | Fuel Comb - Industrial Boilers, ICEs - Other | Biogas Burning | Anaerobic Lagoon Biogas | OP | 2023 | 11.697 | E6FT3 | Digester Gas | I | 2484 |  |  |  | Nitrogen Oxides | CAP |  | 0.48615 | TON | 100 | LB | E6FT3 | Lb/MmCf | Other Emission Factor (no Control Efficiency used) | See Attachment PTE Calculations | 2023GADNR | 2023GADNR
13117 | Forsyth | 4302711 | 11700005 | 30130GRGPRROUTE | Tyson Poultry, Inc. River Valley Ingredients Cumming Division | 311613 | Rendering and Meat Byproduct Processing |  | 34.2816 | -84.058 | OP | 2023 | FB06 | Boiler | Babcock & Wilcox Steam Boiler (FB06) | 73.3 | E6BTU/HR |  | OP | 2023 | P6 | 10200799 | Fuel Comb - Industrial Boilers, ICEs - Other | Biogas Burning | Anaerobic Lagoon Biogas | OP | 2023 | 11.697 | E6FT3 | Digester Gas | I | 2484 |  |  |  | Carbon Monoxide | CAP |  | 0.40837 | TON | 84 | LB | E6FT3 | Lb/MmCf | Other Emission Factor (no Control Efficiency used) | See Attachment PTE Calculations | 2023GADNR | 2023GADNR
13117 | Forsyth | 4302711 | 11700005 | 30130GRGPRROUTE | Tyson Poultry, Inc. River Valley Ingredients Cumming Division | 311613 | Rendering and Meat Byproduct Processing |  | 34.2816 | -84.058 | OP | 2023 | FB06 | Boiler | Babcock & Wilcox Steam Boiler (FB06) | 73.3 | E6BTU/HR |  | OP | 2023 | P6 | 10200799 | Fuel Comb - Industrial Boilers, ICEs - Other | Biogas Burning | Anaerobic Lagoon Biogas | OP | 2023 | 11.697 | E6FT3 | Digester Gas | I | 2484 |  |  |  | Carbon Dioxide | GHG |  | 439.733 | TON | 114.8 | LB | E6BTU | Lb/mmBtu | Other Emission Factor (no Control Efficiency used) | See Attachment PTE Calculations | 2023GADNR | 2023GADNR
13117 | Forsyth | 4302711 | 11700005 | 30130GRGPRROUTE | Tyson Poultry, Inc. River Valley Ingredients Cumming Division | 311613 | Rendering and Meat Byproduct Processing |  | 34.2816 | -84.058 | OP | 2023 | FB06 | Boiler | Babcock & Wilcox Steam Boiler (FB06) | 73.3 | E6BTU/HR |  | OP | 2023 | P6 | 10200799 | Fuel Comb - Industrial Boilers, ICEs - Other | Biogas Burning | Anaerobic Lagoon Biogas | OP | 2023 | 11.697 | E6FT3 | Digester Gas | I | 2484 |  |  |  | Methane | GHG |  | 0.027024 | TON | 0.007055 | LB | E6BTU | Lb/mmBtu | Other Emission Factor (no Control Efficiency used) | See Attachment PTE Calculations | 2023GADNR | 2023GADNR
13117 | Forsyth | 4302711 | 11700005 | 30130GRGPRROUTE | Tyson Poultry, Inc. River Valley Ingredients Cumming Division | 311613 | Rendering and Meat Byproduct Processing |  | 34.2816 | -84.058 | OP | 2023 | FB06 | Boiler | Babcock & Wilcox Steam Boiler (FB06) | 73.3 | E6BTU/HR |  | OP | 2023 | P2 | 10200501 | Fuel Comb - Industrial Boilers, ICEs - Oil | #2 Fuel Oil Burning |  | OP | 2023 | 4.745 | E3GAL | Distillate Oil (No. 1 & 2) | I | 29 |  |  |  | Volatile Organic Compounds | CAP |  | 0.000474 | TON | 0.2 | LB | E3GAL | Lb/Mgal | Other Emission Factor (no Control Efficiency used) | See Attachment PTE Calculations | 2023GADNR | 2023GADNR
13117 | Forsyth | 4302711 | 11700005 | 30130GRGPRROUTE | Tyson Poultry, Inc. River Valley Ingredients Cumming Division | 311613 | Rendering and Meat Byproduct Processing |  | 34.2816 | -84.058 | OP | 2023 | FB06 | Boiler | Babcock & Wilcox Steam Boiler (FB06) | 73.3 | E6BTU/HR |  | OP | 2023 | P2 | 10200501 | Fuel Comb - Industrial Boilers, ICEs - Oil | #2 Fuel Oil Burning |  | OP | 2023 | 4.745 | E3GAL | Distillate Oil (No. 1 & 2) | I | 29 |  |  |  | Sulfur Dioxide | CAP |  | 0.000505 | TON | 0.213 | LB | E3GAL | Lb/Mgal | Other Emission Factor (no Control Efficiency used) | See Attachment PTE Calculations | 2023GADNR | 2023GADNR
13117 | Forsyth | 4302711 | 11700005 | 30130GRGPRROUTE | Tyson Poultry, Inc. River Valley Ingredients Cumming Division | 311613 | Rendering and Meat Byproduct Processing |  | 34.2816 | -84.058 | OP | 2023 | FB06 | Boiler | Babcock & Wilcox Steam Boiler (FB06) | 73.3 | E6BTU/HR |  | OP | 2023 | P2 | 10200501 | Fuel Comb - Industrial Boilers, ICEs - Oil | #2 Fuel Oil Burning |  | OP | 2023 | 4.745 | E3GAL | Distillate Oil (No. 1 & 2) | I | 29 |  |  |  | PM2.5 Primary (Filt + Cond) | CAP |  | 0.003677 | TON | 1.55 | LB | E3GAL | This emission factor was derived from other particulate matter emission factors. See Notes. | Other Emission Factor (no Control Efficiency used) | See Attachment PTE Calculations | 2023GADNR | 2023GADNR
13117 | Forsyth | 4302711 | 11700005 | 30130GRGPRROUTE | Tyson Poultry, Inc. River Valley Ingredients Cumming Division | 311613 | Rendering and Meat Byproduct Processing |  | 34.2816 | -84.058 | OP | 2023 | FB06 | Boiler | Babcock & Wilcox Steam Boiler (FB06) | 73.3 | E6BTU/HR |  | OP | 2023 | P2 | 10200501 | Fuel Comb - Industrial Boilers, ICEs - Oil | #2 Fuel Oil Burning |  | OP | 2023 | 4.745 | E3GAL | Distillate Oil (No. 1 & 2) | I | 29 |  |  |  | PM10 Primary (Filt + Cond) | CAP |  | 0.005457 | TON | 2.3 | LB | E3GAL | This emission factor was derived from other particulate matter emission factors. See Notes. | Other Emission Factor (no Control Efficiency used) | See Attachment PTE Calculations | 2023GADNR | 2023GADNR
13117 | Forsyth | 4302711 | 11700005 | 30130GRGPRROUTE | Tyson Poultry, Inc. River Valley Ingredients Cumming Division | 311613 | Rendering and Meat Byproduct Processing |  | 34.2816 | -84.058 | OP | 2023 | FB06 | Boiler | Babcock & Wilcox Steam Boiler (FB06) | 73.3 | E6BTU/HR |  | OP | 2023 | P2 | 10200501 | Fuel Comb - Industrial Boilers, ICEs - Oil | #2 Fuel Oil Burning |  | OP | 2023 | 4.745 | E3GAL | Distillate Oil (No. 1 & 2) | I | 29 |  |  |  | PM Condensible | CAP |  | 0.003084 | TON | 1.3 | LB | E3GAL | lb/Mgal | Other Emission Factor (no Control Efficiency used) | See Attachment PTE Calculations | 2023GADNR | 2023GADNR
13117 | Forsyth | 4302711 | 11700005 | 30130GRGPRROUTE | Tyson Poultry, Inc. River Valley Ingredients Cumming Division | 311613 | Rendering and Meat Byproduct Processing |  | 34.2816 | -84.058 | OP | 2023 | FB06 | Boiler | Babcock & Wilcox Steam Boiler (FB06) | 73.3 | E6BTU/HR |  | OP | 2023 | P2 | 10200501 | Fuel Comb - Industrial Boilers, ICEs - Oil | #2 Fuel Oil Burning |  | OP | 2023 | 4.745 | E3GAL | Distillate Oil (No. 1 & 2) | I | 29 |  |  |  | Nitrous Oxide | GHG |  | 0.000433 | TON | 0.001323 | LB | E6BTU | Lb/mmBtu | Other Emission Factor (no Control Efficiency used) | See Attachment PTE Calculations | 2023GADNR | 2023GADNR
13117 | Forsyth | 4302711 | 11700005 | 30130GRGPRROUTE | Tyson Poultry, Inc. River Valley Ingredients Cumming Division | 311613 | Rendering and Meat Byproduct Processing |  | 34.2816 | -84.058 | OP | 2023 | FB06 | Boiler | Babcock & Wilcox Steam Boiler (FB06) | 73.3 | E6BTU/HR |  | OP | 2023 | P2 | 10200501 | Fuel Comb - Industrial Boilers, ICEs - Oil | #2 Fuel Oil Burning |  | OP | 2023 | 4.745 | E3GAL | Distillate Oil (No. 1 & 2) | I | 29 |  |  |  | Nitrogen Oxides | CAP |  | 0.04745 | TON | 20 | LB | E3GAL | Lb/Mgal | Other Emission Factor (no Control Efficiency used) | See Attachment PTE Calculations | 2023GADNR | 2023GADNR
13117 | Forsyth | 4302711 | 11700005 | 30130GRGPRROUTE | Tyson Poultry, Inc. River Valley Ingredients Cumming Division | 311613 | Rendering and Meat Byproduct Processing |  | 34.2816 | -84.058 | OP | 2023 | FB06 | Boiler | Babcock & Wilcox Steam Boiler (FB06) | 73.3 | E6BTU/HR |  | OP | 2023 | P2 | 10200501 | Fuel Comb - Industrial Boilers, ICEs - Oil | #2 Fuel Oil Burning |  | OP | 2023 | 4.745 | E3GAL | Distillate Oil (No. 1 & 2) | I | 29 |  |  |  | Methane | GHG |  | 0.002165 | TON | 0.006614 | LB | E6BTU | Lb/mmBtu | Other Emission Factor (no Control Efficiency used) | See Attachment PTE Calculations | 2023GADNR | 2023GADNR
13117 | Forsyth | 4302711 | 11700005 | 30130GRGPRROUTE | Tyson Poultry, Inc. River Valley Ingredients Cumming Division | 311613 | Rendering and Meat Byproduct Processing |  | 34.2816 | -84.058 | OP | 2023 | FB06 | Boiler | Babcock & Wilcox Steam Boiler (FB06) | 73.3 | E6BTU/HR |  | OP | 2023 | P2 | 10200501 | Fuel Comb - Industrial Boilers, ICEs - Oil | #2 Fuel Oil Burning |  | OP | 2023 | 4.745 | E3GAL | Distillate Oil (No. 1 & 2) | I | 29 |  |  |  | Lead | CAP/HAP | HAP-Metal | 0.006 | LB | 0.00126 | LB | E3GAL | Lb/Mgal | Other Emission Factor (no Control Efficiency used) | See Attachment PTE Calculations | 2023GADNR | 2023GADNR
13117 | Forsyth | 4302711 | 11700005 | 30130GRGPRROUTE | Tyson Poultry, Inc. River Valley Ingredients Cumming Division | 311613 | Rendering and Meat Byproduct Processing |  | 34.2816 | -84.058 | OP | 2023 | FB06 | Boiler | Babcock & Wilcox Steam Boiler (FB06) | 73.3 | E6BTU/HR |  | OP | 2023 | P2 | 10200501 | Fuel Comb - Industrial Boilers, ICEs - Oil | #2 Fuel Oil Burning |  | OP | 2023 | 4.745 | E3GAL | Distillate Oil (No. 1 & 2) | I | 29 |  |  |  | Carbon Monoxide | CAP |  | 0.011862 | TON | 5 | LB | E3GAL | EPA. September, 1998. Section 1.3, Fuel Oil Combustion. In: Compilation of Air Pollutant Emis... | Other Emission Factor (no Control Efficiency used) | See Attachment PTE Calculations | 2023GADNR | 2023GADNR
13117 | Forsyth | 4302711 | 11700005 | 30130GRGPRROUTE | Tyson Poultry, Inc. River Valley Ingredients Cumming Division | 311613 | Rendering and Meat Byproduct Processing |  | 34.2816 | -84.058 | OP | 2023 | FB06 | Boiler | Babcock & Wilcox Steam Boiler (FB06) | 73.3 | E6BTU/HR |  | OP | 2023 | P2 | 10200501 | Fuel Comb - Industrial Boilers, ICEs - Oil | #2 Fuel Oil Burning |  | OP | 2023 | 4.745 | E3GAL | Distillate Oil (No. 1 & 2) | I | 29 |  |  |  | Carbon Dioxide | GHG |  | 53.3841 | TON | 163.1 | LB | E6BTU | Lb/mmBtu | Other Emission Factor (no Control Efficiency used) | See Attachment PTE Calculations | 2023GADNR | 2023GADNR
13117 | Forsyth | 4302711 | 11700005 | 30130GRGPRROUTE | Tyson Poultry, Inc. River Valley Ingredients Cumming Division | 311613 | Rendering and Meat Byproduct Processing |  | 34.2816 | -84.058 | OP | 2023 | FB06 | Boiler | Babcock & Wilcox Steam Boiler (FB06) | 73.3 | E6BTU/HR |  | OP | 2023 | P1 | 10200602 | Fuel Comb - Industrial Boilers, ICEs - Natural Gas | Natural Gas Burning |  | OP | 2023 | 215.496 | E6FT3S | Natural Gas | I | 8760 |  |  |  | Volatile Organic Compounds | CAP |  | 0.59262 | TON | 5.5 | LB | E6FT3 | Lb/MmCf | Other Emission Factor (no Control Efficiency used) | See Attachment PTE Calculations | 2023GADNR | 2023GADNR
13117 | Forsyth | 4302711 | 11700005 | 30130GRGPRROUTE | Tyson Poultry, Inc. River Valley Ingredients Cumming Division | 311613 | Rendering and Meat Byproduct Processing |  | 34.2816 | -84.058 | OP | 2023 | FB06 | Boiler | Babcock & Wilcox Steam Boiler (FB06) | 73.3 | E6BTU/HR |  | OP | 2023 | P1 | 10200602 | Fuel Comb - Industrial Boilers, ICEs - Natural Gas | Natural Gas Burning |  | OP | 2023 | 215.496 | E6FT3S | Natural Gas | I | 8760 |  |  |  | Sulfur Dioxide | CAP |  | 0.064649 | TON | 0.6 | LB | E6FT3 | Lb/MmCf | Other Emission Factor (no Control Efficiency used) | See Attachment PTE Calculations | 2023GADNR | 2023GADNR
13117 | Forsyth | 4302711 | 11700005 | 30130GRGPRROUTE | Tyson Poultry, Inc. River Valley Ingredients Cumming Division | 311613 | Rendering and Meat Byproduct Processing |  | 34.2816 | -84.058 | OP | 2023 | FB06 | Boiler | Babcock & Wilcox Steam Boiler (FB06) | 73.3 | E6BTU/HR |  | OP | 2023 | P1 | 10200602 | Fuel Comb - Industrial Boilers, ICEs - Natural Gas | Natural Gas Burning |  | OP | 2023 | 215.496 | E6FT3S | Natural Gas | I | 8760 |  |  |  | PM2.5 Primary (Filt + Cond) | CAP |  | 0.81889 | TON | 7.6 | LB | E6FT3 | Lb/MmCf | Other Emission Factor (no Control Efficiency used) | See Attachment PTE Calculations | 2023GADNR | 2023GADNR
13117 | Forsyth | 4302711 | 11700005 | 30130GRGPRROUTE | Tyson Poultry, Inc. River Valley Ingredients Cumming Division | 311613 | Rendering and Meat Byproduct Processing |  | 34.2816 | -84.058 | OP | 2023 | FB06 | Boiler | Babcock & Wilcox Steam Boiler (FB06) | 73.3 | E6BTU/HR |  | OP | 2023 | P1 | 10200602 | Fuel Comb - Industrial Boilers, ICEs - Natural Gas | Natural Gas Burning |  | OP | 2023 | 215.496 | E6FT3S | Natural Gas | I | 8760 |  |  |  | PM10 Primary (Filt + Cond) | CAP |  | 0.81889 | TON | 7.6 | LB | E6FT3 | Lb/MmCf | Other Emission Factor (no Control Efficiency used) | See Attachment PTE Calculations | 2023GADNR | 2023GADNR
13117 | Forsyth | 4302711 | 11700005 | 30130GRGPRROUTE | Tyson Poultry, Inc. River Valley Ingredients Cumming Division | 311613 | Rendering and Meat Byproduct Processing |  | 34.2816 | -84.058 | OP | 2023 | FB06 | Boiler | Babcock & Wilcox Steam Boiler (FB06) | 73.3 | E6BTU/HR |  | OP | 2023 | P1 | 10200602 | Fuel Comb - Industrial Boilers, ICEs - Natural Gas | Natural Gas Burning |  | OP | 2023 | 215.496 | E6FT3S | Natural Gas | I | 8760 |  |  |  | PM Condensible | CAP |  | 0.61416 | TON | 5.7 | LB | E6FT3SD | EPA. March, 1998. Section 1.4, Natural Gas Combustion. In: Compilation of Air Pollutant Emissi... | Other Emission Factor (no Control Efficiency used) | See Attachment PTE Calculations | 2023GADNR | 2023GADNR
13117 | Forsyth | 4302711 | 11700005 | 30130GRGPRROUTE | Tyson Poultry, Inc. River Valley Ingredients Cumming Division | 311613 | Rendering and Meat Byproduct Processing |  | 34.2816 | -84.058 | OP | 2023 | FB06 | Boiler | Babcock & Wilcox Steam Boiler (FB06) | 73.3 | E6BTU/HR |  | OP | 2023 | P1 | 10200602 | Fuel Comb - Industrial Boilers, ICEs - Natural Gas | Natural Gas Burning |  | OP | 2023 | 215.496 | E6FT3S | Natural Gas | I | 8760 |  |  |  | Nitrous Oxide | GHG |  | 0.024372 | TON | 0.0002205 | LB | E6BTU | Lb/mmBtu | Other Emission Factor (no Control Efficiency used) | See Attachment PTE Calculations | 2023GADNR | 2023GADNR
13117 | Forsyth | 4302711 | 11700005 | 30130GRGPRROUTE | Tyson Poultry, Inc. River Valley Ingredients Cumming Division | 311613 | Rendering and Meat Byproduct Processing |  | 34.2816 | -84.058 | OP | 2023 | FB06 | Boiler | Babcock & Wilcox Steam Boiler (FB06) | 73.3 | E6BTU/HR |  | OP | 2023 | P1 | 10200602 | Fuel Comb - Industrial Boilers, ICEs - Natural Gas | Natural Gas Burning |  | OP | 2023 | 215.496 | E6FT3S | Natural Gas | I | 8760 |  |  |  | Nitrogen Oxides | CAP |  | 10.7748 | TON | 100 | LB | E6FT3 | Lb/MmCf | Other Emission Factor (no Control Efficiency used) | See Attachment PTE Calculations | 2023GADNR | 2023GADNR
13117 | Forsyth | 4302711 | 11700005 | 30130GRGPRROUTE | Tyson Poultry, Inc. River Valley Ingredients Cumming Division | 311613 | Rendering and Meat Byproduct Processing |  | 34.2816 | -84.058 | OP | 2023 | FB06 | Boiler | Babcock & Wilcox Steam Boiler (FB06) | 73.3 | E6BTU/HR |  | OP | 2023 | P1 | 10200602 | Fuel Comb - Industrial Boilers, ICEs - Natural Gas | Natural Gas Burning |  | OP | 2023 | 215.496 | E6FT3S | Natural Gas | I | 8760 |  |  |  | Methane | GHG |  | 0.24372 | TON | 0.002205 | LB | E6BTU | Lb/mmBtu | Other Emission Factor (no Control Efficiency used) | See Attachment PTE Calculations | 2023GADNR | 2023GADNR
13117 | Forsyth | 4302711 | 11700005 | 30130GRGPRROUTE | Tyson Poultry, Inc. River Valley Ingredients Cumming Division | 311613 | Rendering and Meat Byproduct Processing |  | 34.2816 | -84.058 | OP | 2023 | FB06 | Boiler | Babcock & Wilcox Steam Boiler (FB06) | 73.3 | E6BTU/HR |  | OP | 2023 | P1 | 10200602 | Fuel Comb - Industrial Boilers, ICEs - Natural Gas | Natural Gas Burning |  | OP | 2023 | 215.496 | E6FT3S | Natural Gas | I | 8760 |  |  |  | Lead | CAP/HAP | HAP-Metal | 0.108 | LB | 0.0005 | LB | E6FT3 | Lb/MmCf | Other Emission Factor (no Control Efficiency used) | See Attachment PTE Calculations | 2023GADNR | 2023GADNR
13117 | Forsyth | 4302711 | 11700005 | 30130GRGPRROUTE | Tyson Poultry, Inc. River Valley Ingredients Cumming Division | 311613 | Rendering and Meat Byproduct Processing |  | 34.2816 | -84.058 | OP | 2023 | FB06 | Boiler | Babcock & Wilcox Steam Boiler (FB06) | 73.3 | E6BTU/HR |  | OP | 2023 | P1 | 10200602 | Fuel Comb - Industrial Boilers, ICEs - Natural Gas | Natural Gas Burning |  | OP | 2023 | 215.496 | E6FT3S | Natural Gas | I | 8760 |  |  |  | Carbon Monoxide | CAP |  | 9.0509 | TON | 84 | LB | E6FT3 | Lb/MmCf | Other Emission Factor (no Control Efficiency used) | See Attachment PTE Calculations | 2023GADNR | 2023GADNR
13117 | Forsyth | 4302711 | 11700005 | 30130GRGPRROUTE | Tyson Poultry, Inc. River Valley Ingredients Cumming Division | 311613 | Rendering and Meat Byproduct Processing |  | 34.2816 | -84.058 | OP | 2023 | FB06 | Boiler | Babcock & Wilcox Steam Boiler (FB06) | 73.3 | E6BTU/HR |  | OP | 2023 | P1 | 10200602 | Fuel Comb - Industrial Boilers, ICEs - Natural Gas | Natural Gas Burning |  | OP | 2023 | 215.496 | E6FT3S | Natural Gas | I | 8760 |  |  |  | Carbon Dioxide | GHG |  | 12931.7 | TON | 117 | LB | E6BTU | Lb/mmBtu | Other Emission Factor (no Control Efficiency used) | See Attachment PTE Calculations | 2023GADNR | 2023GADNR
13117 | Forsyth | 4302711 | 11700005 | 30130GRGPRROUTE | Tyson Poultry, Inc. River Valley Ingredients Cumming Division | 311613 | Rendering and Meat Byproduct Processing |  | 34.2816 | -84.058 | OP | 2023 | FB05 | Boiler | Babcock & Wilcox Steam Boiler (FB05) | 73.3 | E6BTU/HR |  | OP | 2023 | P6 | 10200799 | Fuel Comb - Industrial Boilers, ICEs - Other | Biogas Burning | Anaerobic Lagoon Biogas | OP | 2023 | 14.422 | E6FT3 | Digester Gas | I | 2484 |  |  |  | Volatile Organic Compounds | CAP |  | 0.032969 | TON | 5.5 | LB | E6FT3 | Lb/MmCf | Other Emission Factor (no Control Efficiency used) | See Attachment PTE Calculations | 2023GADNR | 2023GADNR
13117 | Forsyth | 4302711 | 11700005 | 30130GRGPRROUTE | Tyson Poultry, Inc. River Valley Ingredients Cumming Division | 311613 | Rendering and Meat Byproduct Processing |  | 34.2816 | -84.058 | OP | 2023 | FB05 | Boiler | Babcock & Wilcox Steam Boiler (FB05) | 73.3 | E6BTU/HR |  | OP | 2023 | P6 | 10200799 | Fuel Comb - Industrial Boilers, ICEs - Other | Biogas Burning | Anaerobic Lagoon Biogas | OP | 2023 | 14.422 | E6FT3 | Digester Gas | I | 2484 |  |  |  | Sulfur Dioxide | CAP |  | 8.8755 | TON |  |  |  | x sulfur content | Engineering Judgment | See Attachment PTE Calculations | 2023GADNR | 2023GADNR
13117 | Forsyth | 4302711 | 11700005 | 30130GRGPRROUTE | Tyson Poultry, Inc. River Valley Ingredients Cumming Division | 311613 | Rendering and Meat Byproduct Processing |  | 34.2816 | -84.058 | OP | 2023 | FB05 | Boiler | Babcock & Wilcox Steam Boiler (FB05) | 73.3 | E6BTU/HR |  | OP | 2023 | P6 | 10200799 | Fuel Comb - Industrial Boilers, ICEs - Other | Biogas Burning | Anaerobic Lagoon Biogas | OP | 2023 | 14.422 | E6FT3 | Digester Gas | I | 2484 |  |  |  | PM2.5 Primary (Filt + Cond) | CAP |  | 0.045557 | TON | 7.6 | LB | E6FT3 | Lb/MmCf | Other Emission Factor (no Control Efficiency used) | See Attachment PTE Calculations | 2023GADNR | 2023GADNR
13117 | Forsyth | 4302711 | 11700005 | 30130GRGPRROUTE | Tyson Poultry, Inc. River Valley Ingredients Cumming Division | 311613 | Rendering and Meat Byproduct Processing |  | 34.2816 | -84.058 | OP | 2023 | FB05 | Boiler | Babcock & Wilcox Steam Boiler (FB05) | 73.3 | E6BTU/HR |  | OP | 2023 | P6 | 10200799 | Fuel Comb - Industrial Boilers, ICEs - Other | Biogas Burning | Anaerobic Lagoon Biogas | OP | 2023 | 14.422 | E6FT3 | Digester Gas | I | 2484 |  |  |  | PM10 Primary (Filt + Cond) | CAP |  | 0.045557 | TON | 7.6 | LB | E6FT3 | Lb/MmCf | Other Emission Factor (no Control Efficiency used) | See Attachment PTE Calculations | 2023GADNR | 2023GADNR
13117 | Forsyth | 4302711 | 11700005 | 30130GRGPRROUTE | Tyson Poultry, Inc. River Valley Ingredients Cumming Division | 311613 | Rendering and Meat Byproduct Processing |  | 34.2816 | -84.058 | OP | 2023 | FB05 | Boiler | Babcock & Wilcox Steam Boiler (FB05) | 73.3 | E6BTU/HR |  | OP | 2023 | P6 | 10200799 | Fuel Comb - Industrial Boilers, ICEs - Other | Biogas Burning | Anaerobic Lagoon Biogas | OP | 2023 | 14.422 | E6FT3 | Digester Gas | I | 2484 |  |  |  | PM Condensible | CAP |  | 0.034168 | TON | 5.7 | LB | E3FT3 | lb/mmcf | Other Emission Factor (no Control Efficiency used) | See Attachment PTE Calculations | 2023GADNR | 2023GADNR
13117 | Forsyth | 4302711 | 11700005 | 30130GRGPRROUTE | Tyson Poultry, Inc. River Valley Ingredients Cumming Division | 311613 | Rendering and Meat Byproduct Processing |  | 34.2816 | -84.058 | OP | 2023 | FB05 | Boiler | Babcock & Wilcox Steam Boiler (FB05) | 73.3 | E6BTU/HR |  | OP | 2023 | P6 | 10200799 | Fuel Comb - Industrial Boilers, ICEs - Other | Biogas Burning | Anaerobic Lagoon Biogas | OP | 2023 | 14.422 | E6FT3 | Digester Gas | I | 2484 |  |  |  | Nitrous Oxide | GHG |  | 0.00656 | TON | 0.001389 | LB | E6BTU | Lb/mmBtu | Other Emission Factor (no Control Efficiency used) | See Attachment PTE Calculations | 2023GADNR | 2023GADNR
13117 | Forsyth | 4302711 | 11700005 | 30130GRGPRROUTE | Tyson Poultry, Inc. River Valley Ingredients Cumming Division | 311613 | Rendering and Meat Byproduct Processing |  | 34.2816 | -84.058 | OP | 2023 | FB05 | Boiler | Babcock & Wilcox Steam Boiler (FB05) | 73.3 | E6BTU/HR |  | OP | 2023 | P6 | 10200799 | Fuel Comb - Industrial Boilers, ICEs - Other | Biogas Burning | Anaerobic Lagoon Biogas | OP | 2023 | 14.422 | E6FT3 | Digester Gas | I | 2484 |  |  |  | Nitrogen Oxides | CAP |  | 0.59943 | TON | 100 | LB | E6FT3 | Lb/MmCf | Other Emission Factor (no Control Efficiency used) | See Attachment PTE Calculations | 2023GADNR | 2023GADNR
13117 | Forsyth | 4302711 | 11700005 | 30130GRGPRROUTE | Tyson Poultry, Inc. River Valley Ingredients Cumming Division | 311613 | Rendering and Meat Byproduct Processing |  | 34.2816 | -84.058 | OP | 2023 | FB05 | Boiler | Babcock & Wilcox Steam Boiler (FB05) | 73.3 | E6BTU/HR |  | OP | 2023 | P6 | 10200799 | Fuel Comb - Industrial Boilers, ICEs - Other | Biogas Burning | Anaerobic Lagoon Biogas | OP | 2023 | 14.422 | E6FT3 | Digester Gas | I | 2484 |  |  |  | Methane | GHG |  | 0.033321 | TON | 0.007055 | LB | E6BTU | Lb/mmBtu | Other Emission Factor (no Control Efficiency used) | See Attachment PTE Calculations | 2023GADNR | 2023GADNR
13117 | Forsyth | 4302711 | 11700005 | 30130GRGPRROUTE | Tyson Poultry, Inc. River Valley Ingredients Cumming Division | 311613 | Rendering and Meat Byproduct Processing |  | 34.2816 | -84.058 | OP | 2023 | FB05 | Boiler | Babcock & Wilcox Steam Boiler (FB05) | 73.3 | E6BTU/HR |  | OP | 2023 | P6 | 10200799 | Fuel Comb - Industrial Boilers, ICEs - Other | Biogas Burning | Anaerobic Lagoon Biogas | OP | 2023 | 14.422 | E6FT3 | Digester Gas | I | 2484 |  |  |  | Carbon Monoxide | CAP |  | 0.50352 | TON | 84 | LB | E6FT3 | Lb/MmCf | Other Emission Factor (no Control Efficiency used) | See Attachment PTE Calculations | 2023GADNR | 2023GADNR
13117 | Forsyth | 4302711 | 11700005 | 30130GRGPRROUTE | Tyson Poultry, Inc. River Valley Ingredients Cumming Division | 311613 | Rendering and Meat Byproduct Processing |  | 34.2816 | -84.058 | OP | 2023 | FB05 | Boiler | Babcock & Wilcox Steam Boiler (FB05) | 73.3 | E6BTU/HR |  | OP | 2023 | P6 | 10200799 | Fuel Comb - Industrial Boilers, ICEs - Other | Biogas Burning | Anaerobic Lagoon Biogas | OP | 2023 | 14.422 | E6FT3 | Digester Gas | I | 2484 |  |  |  | Carbon Dioxide | GHG |  | 542.195 | TON | 114.8 | LB | E6BTU | Lb/mmBtu | Other Emission Factor (no Control Efficiency used) | See Attachment PTE Calculations | 2023GADNR | 2023GADNR
13117 | Forsyth | 4302711 | 11700005 | 30130GRGPRROUTE | Tyson Poultry, Inc. River Valley Ingredients Cumming Division | 311613 | Rendering and Meat Byproduct Processing |  | 34.2816 | -84.058 | OP | 2023 | FB05 | Boiler | Babcock & Wilcox Steam Boiler (FB05) | 73.3 | E6BTU/HR |  | OP | 2023 | P2 | 10200501 | Fuel Comb - Industrial Boilers, ICEs - Oil | #2 Fuel Oil Burning |  | OP | 2023 | 6.585 | E3GAL | Distillate Oil (No. 1 & 2) | I | 24 |  |  |  | Volatile Organic Compounds | CAP |  | 0.000658 | TON | 0.2 | LB | E3GAL | Lb/Mgal | Other Emission Factor (no Control Efficiency used) | See Attachment PTE Calculations | 2023GADNR | 2023GADNR
13117 | Forsyth | 4302711 | 11700005 | 30130GRGPRROUTE | Tyson Poultry, Inc. River Valley Ingredients Cumming Division | 311613 | Rendering and Meat Byproduct Processing |  | 34.2816 | -84.058 | OP | 2023 | FB05 | Boiler | Babcock & Wilcox Steam Boiler (FB05) | 73.3 | E6BTU/HR |  | OP | 2023 | P2 | 10200501 | Fuel Comb - Industrial Boilers, ICEs - Oil | #2 Fuel Oil Burning |  | OP | 2023 | 6.585 | E3GAL | Distillate Oil (No. 1 & 2) | I | 24 |  |  |  | Sulfur Dioxide | CAP |  | 0.000701 | TON | 0.213 | LB | E3GAL | Lb/Mgal | Other Emission Factor (no Control Efficiency used) | See Attachment PTE Calculations | 2023GADNR | 2023GADNR
13117 | Forsyth | 4302711 | 11700005 | 30130GRGPRROUTE | Tyson Poultry, Inc. River Valley Ingredients Cumming Division | 311613 | Rendering and Meat Byproduct Processing |  | 34.2816 | -84.058 | OP | 2023 | FB05 | Boiler | Babcock & Wilcox Steam Boiler (FB05) | 73.3 | E6BTU/HR |  | OP | 2023 | P2 | 10200501 | Fuel Comb - Industrial Boilers, ICEs - Oil | #2 Fuel Oil Burning |  | OP | 2023 | 6.585 | E3GAL | Distillate Oil (No. 1 & 2) | I | 24 |  |  |  | PM2.5 Primary (Filt + Cond) | CAP |  | 0.005103 | TON | 1.55 | LB | E3GAL | This emission factor was derived from other particulate matter emission factors. See Notes. | Other Emission Factor (no Control Efficiency used) | See Attachment PTE Calculations | 2023GADNR | 2023GADNR
13117 | Forsyth | 4302711 | 11700005 | 30130GRGPRROUTE | Tyson Poultry, Inc. River Valley Ingredients Cumming Division | 311613 | Rendering and Meat Byproduct Processing |  | 34.2816 | -84.058 | OP | 2023 | FB05 | Boiler | Babcock & Wilcox Steam Boiler (FB05) | 73.3 | E6BTU/HR |  | OP | 2023 | P2 | 10200501 | Fuel Comb - Industrial Boilers, ICEs - Oil | #2 Fuel Oil Burning |  | OP | 2023 | 6.585 | E3GAL | Distillate Oil (No. 1 & 2) | I | 24 |  |  |  | PM10 Primary (Filt + Cond) | CAP |  | 0.007573 | TON | 2.3 | LB | E3GAL | This emission factor was derived from other particulate matter emission factors. See Notes. | Other Emission Factor (no Control Efficiency used) | See Attachment PTE Calculations | 2023GADNR | 2023GADNR
13117 | Forsyth | 4302711 | 11700005 | 30130GRGPRROUTE | Tyson Poultry, Inc. River Valley Ingredients Cumming Division | 311613 | Rendering and Meat Byproduct Processing |  | 34.2816 | -84.058 | OP | 2023 | FB05 | Boiler | Babcock & Wilcox Steam Boiler (FB05) | 73.3 | E6BTU/HR |  | OP | 2023 | P2 | 10200501 | Fuel Comb - Industrial Boilers, ICEs - Oil | #2 Fuel Oil Burning |  | OP | 2023 | 6.585 | E3GAL | Distillate Oil (No. 1 & 2) | I | 24 |  |  |  | PM Condensible | CAP |  | 0.00428 | TON | 1.3 | LB | E3GAL | lb/Mgal | Other Emission Factor (no Control Efficiency used) | See Attachment PTE Calculations | 2023GADNR | 2023GADNR
13117 | Forsyth | 4302711 | 11700005 | 30130GRGPRROUTE | Tyson Poultry, Inc. River Valley Ingredients Cumming Division | 311613 | Rendering and Meat Byproduct Processing |  | 34.2816 | -84.058 | OP | 2023 | FB05 | Boiler | Babcock & Wilcox Steam Boiler (FB05) | 73.3 | E6BTU/HR |  | OP | 2023 | P2 | 10200501 | Fuel Comb - Industrial Boilers, ICEs - Oil | #2 Fuel Oil Burning |  | OP | 2023 | 6.585 | E3GAL | Distillate Oil (No. 1 & 2) | I | 24 |  |  |  | Nitrous Oxide | GHG |  | 0.000601 | TON | 0.001323 | LB | E6BTU | Lb/mmBtu | Other Emission Factor (no Control Efficiency used) | See Attachment PTE Calculations | 2023GADNR | 2023GADNR
13117 | Forsyth | 4302711 | 11700005 | 30130GRGPRROUTE | Tyson Poultry, Inc. River Valley Ingredients Cumming Division | 311613 | Rendering and Meat Byproduct Processing |  | 34.2816 | -84.058 | OP | 2023 | FB05 | Boiler | Babcock & Wilcox Steam Boiler (FB05) | 73.3 | E6BTU/HR |  | OP | 2023 | P2 | 10200501 | Fuel Comb - Industrial Boilers, ICEs - Oil | #2 Fuel Oil Burning |  | OP | 2023 | 6.585 | E3GAL | Distillate Oil (No. 1 & 2) | I | 24 |  |  |  | Nitrogen Oxides | CAP |  | 0.06585 | TON | 20 | LB | E3GAL | Lb/Mgal | Other Emission Factor (no Control Efficiency used) | See Attachment PTE Calculations | 2023GADNR | 2023GADNR
13117 | Forsyth | 4302711 | 11700005 | 30130GRGPRROUTE | Tyson Poultry, Inc. River Valley Ingredients Cumming Division | 311613 | Rendering and Meat Byproduct Processing |  | 34.2816 | -84.058 | OP | 2023 | FB05 | Boiler | Babcock & Wilcox Steam Boiler (FB05) | 73.3 | E6BTU/HR |  | OP | 2023 | P2 | 10200501 | Fuel Comb - Industrial Boilers, ICEs - Oil | #2 Fuel Oil Burning |  | OP | 2023 | 6.585 | E3GAL | Distillate Oil (No. 1 & 2) | I | 24 |  |  |  | Methane | GHG |  | 0.003005 | TON | 0.006614 | LB | E6BTU | Lb/mmBtu | Other Emission Factor (no Control Efficiency used) | See Attachment PTE Calculations | 2023GADNR | 2023GADNR
13117 | Forsyth | 4302711 | 11700005 | 30130GRGPRROUTE | Tyson Poultry, Inc. River Valley Ingredients Cumming Division | 311613 | Rendering and Meat Byproduct Processing |  | 34.2816 | -84.058 | OP | 2023 | FB05 | Boiler | Babcock & Wilcox Steam Boiler (FB05) | 73.3 | E6BTU/HR |  | OP | 2023 | P2 | 10200501 | Fuel Comb - Industrial Boilers, ICEs - Oil | #2 Fuel Oil Burning |  | OP | 2023 | 6.585 | E3GAL | Distillate Oil (No. 1 & 2) | I | 24 |  |  |  | Lead | CAP/HAP | HAP-Metal | 0.008 | LB | 0.00126 | LB | E3GAL | Lb/Mgal | Other Emission Factor (no Control Efficiency used) | See Attachment PTE Calculations | 2023GADNR | 2023GADNR
13117 | Forsyth | 4302711 | 11700005 | 30130GRGPRROUTE | Tyson Poultry, Inc. River Valley Ingredients Cumming Division | 311613 | Rendering and Meat Byproduct Processing |  | 34.2816 | -84.058 | OP | 2023 | FB05 | Boiler | Babcock & Wilcox Steam Boiler (FB05) | 73.3 | E6BTU/HR |  | OP | 2023 | P2 | 10200501 | Fuel Comb - Industrial Boilers, ICEs - Oil | #2 Fuel Oil Burning |  | OP | 2023 | 6.585 | E3GAL | Distillate Oil (No. 1 & 2) | I | 24 |  |  |  | Carbon Monoxide | CAP |  | 0.016462 | TON | 5 | LB | E3GAL | EPA. September, 1998. Section 1.3, Fuel Oil Combustion. In: Compilation of Air Pollutant Emis... | Other Emission Factor (no Control Efficiency used) | See Attachment PTE Calculations | 2023GADNR | 2023GADNR
13117 | Forsyth | 4302711 | 11700005 | 30130GRGPRROUTE | Tyson Poultry, Inc. River Valley Ingredients Cumming Division | 311613 | Rendering and Meat Byproduct Processing |  | 34.2816 | -84.058 | OP | 2023 | FB05 | Boiler | Babcock & Wilcox Steam Boiler (FB05) | 73.3 | E6BTU/HR |  | OP | 2023 | P2 | 10200501 | Fuel Comb - Industrial Boilers, ICEs - Oil | #2 Fuel Oil Burning |  | OP | 2023 | 6.585 | E3GAL | Distillate Oil (No. 1 & 2) | I | 24 |  |  |  | Carbon Dioxide | GHG |  | 74.0852 | TON | 163.1 | LB | E6BTU | Lb/mmBtu | Other Emission Factor (no Control Efficiency used) | See Attachment PTE Calculations | 2023GADNR | 2023GADNR
13117 | Forsyth | 4302711 | 11700005 | 30130GRGPRROUTE | Tyson Poultry, Inc. River Valley Ingredients Cumming Division | 311613 | Rendering and Meat Byproduct Processing |  | 34.2816 | -84.058 | OP | 2023 | FB05 | Boiler | Babcock & Wilcox Steam Boiler (FB05) | 73.3 | E6BTU/HR |  | OP | 2023 | P1 | 10200602 | Fuel Comb - Industrial Boilers, ICEs - Natural Gas | Natural Gas Burning |  | OP | 2023 | 265.709 | E6FT3S | Natural Gas | I | 8760 |  |  |  | Volatile Organic Compounds | CAP |  | 0.7307 | TON | 5.5 | LB | E6FT3 | Lb/MmCf | Other Emission Factor (no Control Efficiency used) | See Attachment PTE Calculations | 2023GADNR | 2023GADNR
13117 | Forsyth | 4302711 | 11700005 | 30130GRGPRROUTE | Tyson Poultry, Inc. River Valley Ingredients Cumming Division | 311613 | Rendering and Meat Byproduct Processing |  | 34.2816 | -84.058 | OP | 2023 | FB05 | Boiler | Babcock & Wilcox Steam Boiler (FB05) | 73.3 | E6BTU/HR |  | OP | 2023 | P1 | 10200602 | Fuel Comb - Industrial Boilers, ICEs - Natural Gas | Natural Gas Burning |  | OP | 2023 | 265.709 | E6FT3S | Natural Gas | I | 8760 |  |  |  | Sulfur Dioxide | CAP |  | 0.079713 | TON | 0.6 | LB | E6FT3 | Lb/MmCf | Other Emission Factor (no Control Efficiency used) | See Attachment PTE Calculations | 2023GADNR | 2023GADNR
13117 | Forsyth | 4302711 | 11700005 | 30130GRGPRROUTE | Tyson Poultry, Inc. River Valley Ingredients Cumming Division | 311613 | Rendering and Meat Byproduct Processing |  | 34.2816 | -84.058 | OP | 2023 | FB05 | Boiler | Babcock & Wilcox Steam Boiler (FB05) | 73.3 | E6BTU/HR |  | OP | 2023 | P1 | 10200602 | Fuel Comb - Industrial Boilers, ICEs - Natural Gas | Natural Gas Burning |  | OP | 2023 | 265.709 | E6FT3S | Natural Gas | I | 8760 |  |  |  | PM2.5 Primary (Filt + Cond) | CAP |  | 1.01 | TON | 7.6 | LB | E6FT3 | Lb/MmCf | Other Emission Factor (no Control Efficiency used) | See Attachment PTE Calculations | 2023GADNR | 2023GADNR
13117 | Forsyth | 4302711 | 11700005 | 30130GRGPRROUTE | Tyson Poultry, Inc. River Valley Ingredients Cumming Division | 311613 | Rendering and Meat Byproduct Processing |  | 34.2816 | -84.058 | OP | 2023 | FB05 | Boiler | Babcock & Wilcox Steam Boiler (FB05) | 73.3 | E6BTU/HR |  | OP | 2023 | P1 | 10200602 | Fuel Comb - Industrial Boilers, ICEs - Natural Gas | Natural Gas Burning |  | OP | 2023 | 265.709 | E6FT3S | Natural Gas | I | 8760 |  |  |  | PM10 Primary (Filt + Cond) | CAP |  | 1.01 | TON | 7.6 | LB | E6FT3 | Lb/MmCf | Other Emission Factor (no Control Efficiency used) | See Attachment PTE Calculations | 2023GADNR | 2023GADNR
13117 | Forsyth | 4302711 | 11700005 | 30130GRGPRROUTE | Tyson Poultry, Inc. River Valley Ingredients Cumming Division | 311613 | Rendering and Meat Byproduct Processing |  | 34.2816 | -84.058 | OP | 2023 | FB05 | Boiler | Babcock & Wilcox Steam Boiler (FB05) | 73.3 | E6BTU/HR |  | OP | 2023 | P1 | 10200602 | Fuel Comb - Industrial Boilers, ICEs - Natural Gas | Natural Gas Burning |  | OP | 2023 | 265.709 | E6FT3S | Natural Gas | I | 8760 |  |  |  | PM Condensible | CAP |  | 0.75727 | TON | 5.7 | LB | E6FT3SD | EPA. March, 1998. Section 1.4, Natural Gas Combustion. In: Compilation of Air Pollutant Emissi... | Other Emission Factor (no Control Efficiency used) | See Attachment PTE Calculations | 2023GADNR | 2023GADNR
13117 | Forsyth | 4302711 | 11700005 | 30130GRGPRROUTE | Tyson Poultry, Inc. River Valley Ingredients Cumming Division | 311613 | Rendering and Meat Byproduct Processing |  | 34.2816 | -84.058 | OP | 2023 | FB05 | Boiler | Babcock & Wilcox Steam Boiler (FB05) | 73.3 | E6BTU/HR |  | OP | 2023 | P1 | 10200602 | Fuel Comb - Industrial Boilers, ICEs - Natural Gas | Natural Gas Burning |  | OP | 2023 | 265.709 | E6FT3S | Natural Gas | I | 8760 |  |  |  | Nitrous Oxide | GHG |  | 0.030051 | TON | 0.0002205 | LB | E6BTU | Lb/mmBtu | Other Emission Factor (no Control Efficiency used) | See Attachment PTE Calculations | 2023GADNR | 2023GADNR
13117 | Forsyth | 4302711 | 11700005 | 30130GRGPRROUTE | Tyson Poultry, Inc. River Valley Ingredients Cumming Division | 311613 | Rendering and Meat Byproduct Processing |  | 34.2816 | -84.058 | OP | 2023 | FB05 | Boiler | Babcock & Wilcox Steam Boiler (FB05) | 73.3 | E6BTU/HR |  | OP | 2023 | P1 | 10200602 | Fuel Comb - Industrial Boilers, ICEs - Natural Gas | Natural Gas Burning |  | OP | 2023 | 265.709 | E6FT3S | Natural Gas | I | 8760 |  |  |  | Nitrogen Oxides | CAP |  | 13.2855 | TON | 100 | LB | E6FT3 | Lb/MmCf | Other Emission Factor (no Control Efficiency used) | See Attachment PTE Calculations | 2023GADNR | 2023GADNR
13117 | Forsyth | 4302711 | 11700005 | 30130GRGPRROUTE | Tyson Poultry, Inc. River Valley Ingredients Cumming Division | 311613 | Rendering and Meat Byproduct Processing |  | 34.2816 | -84.058 | OP | 2023 | FB05 | Boiler | Babcock & Wilcox Steam Boiler (FB05) | 73.3 | E6BTU/HR |  | OP | 2023 | P1 | 10200602 | Fuel Comb - Industrial Boilers, ICEs - Natural Gas | Natural Gas Burning |  | OP | 2023 | 265.709 | E6FT3S | Natural Gas | I | 8760 |  |  |  | Lead | CAP/HAP | HAP-Metal | 0.132 | LB | 0.0005 | LB | E6FT3 | Lb/MmCf | Other Emission Factor (no Control Efficiency used) | See Attachment PTE Calculations | 2023GADNR | 2023GADNR
13117 | Forsyth | 4302711 | 11700005 | 30130GRGPRROUTE | Tyson Poultry, Inc. River Valley Ingredients Cumming Division | 311613 | Rendering and Meat Byproduct Processing |  | 34.2816 | -84.058 | OP | 2023 | FB05 | Boiler | Babcock & Wilcox Steam Boiler (FB05) | 73.3 | E6BTU/HR |  | OP | 2023 | P1 | 10200602 | Fuel Comb - Industrial Boilers, ICEs - Natural Gas | Natural Gas Burning |  | OP | 2023 | 265.709 | E6FT3S | Natural Gas | I | 8760 |  |  |  | Carbon Monoxide | CAP |  | 11.1598 | TON | 84 | LB | E6FT3 | Lb/MmCf | Other Emission Factor (no Control Efficiency used) | See Attachment PTE Calculations | 2023GADNR | 2023GADNR
13117 | Forsyth | 4302711 | 11700005 | 30130GRGPRROUTE | Tyson Poultry, Inc. River Valley Ingredients Cumming Division | 311613 | Rendering and Meat Byproduct Processing |  | 34.2816 | -84.058 | OP | 2023 | FB05 | Boiler | Babcock & Wilcox Steam Boiler (FB05) | 73.3 | E6BTU/HR |  | OP | 2023 | P1 | 10200602 | Fuel Comb - Industrial Boilers, ICEs - Natural Gas | Natural Gas Burning |  | OP | 2023 | 265.709 | E6FT3S | Natural Gas | I | 8760 |  |  |  | Carbon Dioxide | GHG |  | 15944.9 | TON | 117 | LB | E6BTU | Lb/mmBtu | Other Emission Factor (no Control Efficiency used) | See Attachment PTE Calculations | 2023GADNR | 2023GADNR
13117 | Forsyth | 4302711 | 11700005 | 30130GRGPRROUTE | Tyson Poultry, Inc. River Valley Ingredients Cumming Division | 311613 | Rendering and Meat Byproduct Processing |  | 34.2816 | -84.058 | OP | 2023 | FB05 | Boiler | Babcock & Wilcox Steam Boiler (FB05) | 73.3 | E6BTU/HR |  | OP | 2023 | P1 | 10200602 | Fuel Comb - Industrial Boilers, ICEs - Natural Gas | Natural Gas Burning |  | OP | 2023 | 265.709 | E6FT3S | Natural Gas | I | 8760 |  |  |  | Methane | GHG |  | 0.30051 | TON | 0.002205 | LB | E6BTU | Lb/mmBtu | Other Emission Factor (no Control Efficiency used) | See Attachment PTE Calculations | 2023GADNR | 2023GADNR
13117 | Forsyth | 4302711 | 11700005 | 30130GRGPRROUTE | Tyson Poultry, Inc. River Valley Ingredients Cumming Division | 311613 | Rendering and Meat Byproduct Processing |  | 34.2816 | -84.058 | OP | 2023 | SI02 | Silo | FM Storage Silo | 11 | E3LB/HR |  | OP | 2023 | BG02 | 30203804 | Industrial Processes - NEC | FM Storage Silo Baghouse |  | OP | 2023 | 35256 | TON | Finished Product | O | 8760 |  |  |  | PM2.5 Primary (Filt + Cond) | CAP |  | 0.001022 | TON | 0.0058 | LB | TON | lb/ton | Other Emission Factor (no Control Efficiency used) | PM2.5 Primary assumed to equal PM2.5 Filterable | 2023GADNR | 2023GADNR
13117 | Forsyth | 4302711 | 11700005 | 30130GRGPRROUTE | Tyson Poultry, Inc. River Valley Ingredients Cumming Division | 311613 | Rendering and Meat Byproduct Processing |  | 34.2816 | -84.058 | OP | 2023 | SI02 | Silo | FM Storage Silo | 11 | E3LB/HR |  | OP | 2023 | BG02 | 30203804 | Industrial Processes - NEC | FM Storage Silo Baghouse |  | OP | 2023 | 35256 | TON | Finished Product | O | 8760 |  |  |  | PM2.5 Filterable | CAP |  | 0.001022 | TON | 0.0058 | LB | TON | lb/ton | Other Emission Factor (no Control Efficiency used) | PM2.5 Primary assumed to equal PM2.5 Filterable | 2023GADNR | 2023GADNR
13117 | Forsyth | 4302711 | 11700005 | 30130GRGPRROUTE | Tyson Poultry, Inc. River Valley Ingredients Cumming Division | 311613 | Rendering and Meat Byproduct Processing |  | 34.2816 | -84.058 | OP | 2023 | SI02 | Silo | FM Storage Silo | 11 | E3LB/HR |  | OP | 2023 | BG02 | 30203804 | Industrial Processes - NEC | FM Storage Silo Baghouse |  | OP | 2023 | 35256 | TON | Finished Product | O | 8760 |  |  |  | PM10 Primary (Filt + Cond) | CAP |  | 0.005994 | TON | 0.034 | LB | TON | AP-42 9.9.1 Grain Handling emission factor used. 99% control on baghouse | Other Emission Factor (no Control Efficiency used) | PM10 Primary assumed to equal PM10 Filterable | 2023GADNR | 2023GADNR
13117 | Forsyth | 4302711 | 11700005 | 30130GRGPRROUTE | Tyson Poultry, Inc. River Valley Ingredients Cumming Division | 311613 | Rendering and Meat Byproduct Processing |  | 34.2816 | -84.058 | OP | 2023 | SI02 | Silo | FM Storage Silo | 11 | E3LB/HR |  | OP | 2023 | BG02 | 30203804 | Industrial Processes - NEC | FM Storage Silo Baghouse |  | OP | 2023 | 35256 | TON | Finished Product | O | 8760 |  |  |  | PM10 Filterable | CAP |  | 0.005994 | TON | 0.034 | LB | TON | lb/ton | Other Emission Factor (no Control Efficiency used) | PM10 Primary assumed to equal PM10 Filterable | 2023GADNR | 2023GADNR
13117 | Forsyth | 4302711 | 11700005 | 30130GRGPRROUTE | Tyson Poultry, Inc. River Valley Ingredients Cumming Division | 311613 | Rendering and Meat Byproduct Processing |  | 34.2816 | -84.058 | OP | 2023 | R1 | Other process equipment | Rendering Process (Meat and Fat) | 66.4 | E3LB/HR |  | OP | 2023 | P3F | 30203801 | Industrial Processes - NEC | Scrubber OD06 (Scrubbing Building Air) | Note: Scrubber OD06 is generally considered associated with the feather rendering process (R2). | OP | 2023 | 75000 | TON | Finished Product | I | 7488 |  |  |  | Volatile Organic Compounds | CAP |  | 13.0603 | TON | 1.31 | LB | TON | lb/ton | Site-Specific Emission Factor (pre-control) plus Control Efficiency | See Attachment PTE Calculations | 2023GADNR | 2023GADNR
13117 | Forsyth | 4302711 | 11700005 | 30130GRGPRROUTE | Tyson Poultry, Inc. River Valley Ingredients Cumming Division | 311613 | Rendering and Meat Byproduct Processing |  | 34.2816 | -84.058 | OP | 2023 | R1 | Other process equipment | Rendering Process (Meat and Fat) | 66.4 | E3LB/HR |  | OP | 2023 | P3B | 30203801 | Industrial Processes - NEC | Scrubber OD01 (Scrubbing Building Air) |  | OP | 2023 | 100000 | TON | Finished Product | I | 7488 |  |  |  | Volatile Organic Compounds | CAP |  | 31.3447 | TON | 1.31 | LB | TON | lb/ton | Site-Specific Emission Factor (pre-control) plus Control Efficiency | See Attachment PTE Calculations | 2023GADNR | 2023GADNR
13117 | Forsyth | 4302711 | 11700005 | 30130GRGPRROUTE | Tyson Poultry, Inc. River Valley Ingredients Cumming Division | 311613 | Rendering and Meat Byproduct Processing |  | 34.2816 | -84.058 | OP | 2023 | R1 | Other process equipment | Rendering Process (Meat and Fat) | 66.4 | E3LB/HR |  | OP | 2023 | P3D | 30203801 | Industrial Processes - NEC | Scrubber OD03 (Scrubbing Building Air) |  | OP | 2023 | 100000 | TON | Finished Product | I | 7488 |  |  |  | Volatile Organic Compounds | CAP |  | 31.3447 | TON | 1.31 | LB | TON | lb/ton | Site-Specific Emission Factor (pre-control) plus Control Efficiency | See Attachment PTE Calculations | 2023GADNR | 2023GADNR
13117 | Forsyth | 4302711 | 11700005 | 30130GRGPRROUTE | Tyson Poultry, Inc. River Valley Ingredients Cumming Division | 311613 | Rendering and Meat Byproduct Processing |  | 34.2816 | -84.058 | OP | 2023 | R1 | Other process equipment | Rendering Process (Meat and Fat) | 66.4 | E3LB/HR |  | OP | 2023 | P3H | 30203801 | Industrial Processes - NEC | Scrubber OD09 (Scrubbing Building Air/Process Vapors) | Emissions point for room air and process vapors scrubber | OP | 2022 | 100000 | TON | Finished Product | I | 1176 |  |  |  | Volatile Organic Compounds | CAP |  | 10.6423 | TON | 1.31 | LB | TON | lb/ton | Site-Specific Emission Factor (pre-control) plus Control Efficiency | See Attachment PTE Calculations | 2023GADNR | 2023GADNR
13117 | Forsyth | 4302711 | 11700005 | 30130GRGPRROUTE | Tyson Poultry, Inc. River Valley Ingredients Cumming Division | 311613 | Rendering and Meat Byproduct Processing |  | 34.2816 | -84.058 | OP | 2023 | R1 | Other process equipment | Rendering Process (Meat and Fat) | 66.4 | E3LB/HR |  | OP | 2023 | P3A | 30203801 | Industrial Processes - NEC | Biofilter OD08 (Scrubbing Building Air) |  | OP | 2023 | 135000 | TON | Finished Product | I | 7488 |  |  |  | Volatile Organic Compounds | CAP |  | 40.3598 | TON | 0.344 | LB | TON | lb/ton | Site-Specific Emission Factor (pre-control) plus Control Efficiency | See Attachment PTE Calculations | 2023GADNR | 2023GADNR
13117 | Forsyth | 4302711 | 11700005 | 30130GRGPRROUTE | Tyson Poultry, Inc. River Valley Ingredients Cumming Division | 311613 | Rendering and Meat Byproduct Processing |  | 34.2816 | -84.058 | OP | 2023 | R1 | Other process equipment | Rendering Process (Meat and Fat) | 66.4 | E3LB/HR |  | OP | 2023 | P3E | 30203801 | Industrial Processes - NEC | Scrubber OD05 (Scrubbing Building Air) | Note: Scrubber OD05 is generally considered associated with the feather rendering process (R2). | OP | 2023 | 40000 | TON | Finished Product | I | 7488 |  |  |  | Volatile Organic Compounds | CAP |  | 23.5086 | TON | 1.31 | LB | TON | lb/ton | Site-Specific Emission Factor (pre-control) plus Control Efficiency | See Attachment PTE Calculations | 2023GADNR | 2023GADNR
13117 | Forsyth | 4302711 | 11700005 | 30130GRGPRROUTE | Tyson Poultry, Inc. River Valley Ingredients Cumming Division | 311613 | Rendering and Meat Byproduct Processing |  | 34.2816 | -84.058 | OP | 2023 | R1 | Other process equipment | Rendering Process (Meat and Fat) | 66.4 | E3LB/HR |  | OP | 2023 | P3C | 30203801 | Industrial Processes - NEC | Scrubber OD02 (Scrubbing Building Air) |  | OP | 2023 | 100000 | TON | Finished Product | I | 7488 |  |  |  | Volatile Organic Compounds | CAP |  | 31.3447 | TON | 1.31 | LB | TON | lb/ton | Site-Specific Emission Factor (pre-control) plus Control Efficiency | See Attachment PTE Calculations | 2023GADNR | 2023GADNR
13153 | Houston | 2654111 | 15300003 | 31013STHDW2720H | CEMEX Southeast, LLC | 327310 | Cement Manufacturing |  | 32.4152 | -83.6333 | OP | 2023 | Contractor-GEN | Reciprocating IC Engine | Mobile Building Contractor Quarry Generator | 158 | HP | Mobile Building Contractor Quarry Generator | OP | 2023 | Contractor-GEN | 20200102 | Fuel Comb - Industrial Boilers, ICEs - Oil | Mobile Building Contractor Quarry Generator |  | OP | 2023 | 3830 | HR | Diesel | E | 3819 |  |  |  | Volatile Organic Compounds | CAP |  | 1.9843 | TON | 1.036 | LB | HR | Based on Tier 3 Engine Standards and 142 hp (105.9 kW) | Other Emission Factor (no Control Efficiency used) | Based on Tier 3 Engine Standards and 142 hp (105.9 kW) | 2023GADNR | 2023GADNR
13153 | Houston | 2654111 | 15300003 | 31013STHDW2720H | CEMEX Southeast, LLC | 327310 | Cement Manufacturing |  | 32.4152 | -83.6333 | OP | 2023 | Contractor-GEN | Reciprocating IC Engine | Mobile Building Contractor Quarry Generator | 158 | HP | Mobile Building Contractor Quarry Generator | OP | 2023 | Contractor-GEN | 20200102 | Fuel Comb - Industrial Boilers, ICEs - Oil | Mobile Building Contractor Quarry Generator |  | OP | 2023 | 3830 | HR | Diesel | E | 3819 |  |  |  | Sulfur Dioxide | CAP |  | 0.63379 | TON | 0.331 | LB | HR | Based on AP-42 Section 3.3 and 157.6 hp (117.5 kW) | Other Emission Factor (no Control Efficiency used) | Based on AP-42 Section 3.3 and 157.6 hp (117.5 kW) | 2023GADNR | 2023GADNR
13153 | Houston | 2654111 | 15300003 | 31013STHDW2720H | CEMEX Southeast, LLC | 327310 | Cement Manufacturing |  | 32.4152 | -83.6333 | OP | 2023 | Contractor-GEN | Reciprocating IC Engine | Mobile Building Contractor Quarry Generator | 158 | HP | Mobile Building Contractor Quarry Generator | OP | 2023 | Contractor-GEN | 20200102 | Fuel Comb - Industrial Boilers, ICEs - Oil | Mobile Building Contractor Quarry Generator |  | OP | 2023 | 3830 | HR | Diesel | E | 3819 |  |  |  | PM2.5 Primary (Filt + Cond) | CAP |  | 0.14882 | TON | 0.07771 | LB | HR | Based on Tier 3 Engine Standards and 157.6 hp (117.5 kW) | Other Emission Factor (no Control Efficiency used) | Based on Tier 3 Engine Standards and 157.6 hp (117.5 kW) | 2023GADNR | 2023GADNR
13153 | Houston | 2654111 | 15300003 | 31013STHDW2720H | CEMEX Southeast, LLC | 327310 | Cement Manufacturing |  | 32.4152 | -83.6333 | OP | 2023 | Contractor-GEN | Reciprocating IC Engine | Mobile Building Contractor Quarry Generator | 158 | HP | Mobile Building Contractor Quarry Generator | OP | 2023 | Contractor-GEN | 20200102 | Fuel Comb - Industrial Boilers, ICEs - Oil | Mobile Building Contractor Quarry Generator |  | OP | 2023 | 3830 | HR | Diesel | E | 3819 |  |  |  | PM10 Primary (Filt + Cond) | CAP |  | 0.14882 | TON | 0.07771 | LB | HR | Based on Tier 3 Engine Standards and 157.6 hp (117.5 kW) | Other Emission Factor (no Control Efficiency used) | Based on Tier 3 Engine Standards and 157.6 hp (117.5 kW) | 2023GADNR | 2023GADNR
13153 | Houston | 2654111 | 15300003 | 31013STHDW2720H | CEMEX Southeast, LLC | 327310 | Cement Manufacturing |  | 32.4152 | -83.6333 | OP | 2023 | Contractor-GEN | Reciprocating IC Engine | Mobile Building Contractor Quarry Generator | 158 | HP | Mobile Building Contractor Quarry Generator | OP | 2023 | Contractor-GEN | 20200102 | Fuel Comb - Industrial Boilers, ICEs - Oil | Mobile Building Contractor Quarry Generator |  | OP | 2023 | 3830 | HR | Diesel | E | 3819 |  |  |  | PM Condensible | CAP |  | 0.058626 | TON | 0.03061 | LB | HR | Based on Tier 3 Engine Standards and 157.6 hp (117.5 kW) | Other Emission Factor (no Control Efficiency used) | Based on Tier 3 Engine Standards and 157.6 hp (117.5 kW) | 2023GADNR | 2023GADNR
13153 | Houston | 2654111 | 15300003 | 31013STHDW2720H | CEMEX Southeast, LLC | 327310 | Cement Manufacturing |  | 32.4152 | -83.6333 | OP | 2023 | Contractor-GEN | Reciprocating IC Engine | Mobile Building Contractor Quarry Generator | 158 | HP | Mobile Building Contractor Quarry Generator | OP | 2023 | Contractor-GEN | 20200102 | Fuel Comb - Industrial Boilers, ICEs - Oil | Mobile Building Contractor Quarry Generator |  | OP | 2023 | 3830 | HR | Diesel | E | 3819 |  |  |  | Nitrogen Oxides | CAP |  | 1.9843 | TON | 1.036 | LB | HR | Based on Tier 3 Engine Standards and 157.6 hp (117.5 kW) | Other Emission Factor (no Control Efficiency used) | Based on Tier 3 Engine Standards and 157.6 hp (117.5 kW) | 2023GADNR | 2023GADNR
13153 | Houston | 2654111 | 15300003 | 31013STHDW2720H | CEMEX Southeast, LLC | 327310 | Cement Manufacturing |  | 32.4152 | -83.6333 | OP | 2023 | Contractor-GEN | Reciprocating IC Engine | Mobile Building Contractor Quarry Generator | 158 | HP | Mobile Building Contractor Quarry Generator | OP | 2023 | Contractor-GEN | 20200102 | Fuel Comb - Industrial Boilers, ICEs - Oil | Mobile Building Contractor Quarry Generator |  | OP | 2023 | 3830 | HR | Diesel | E | 3819 |  |  |  | Carbon Monoxide | CAP |  | 2.4803 | TON | 1.295 | LB | HR | Based on Tier 3 Engine Standards and 157.6 hp (117.5 kW) | Other Emission Factor (no Control Efficiency used) | Based on Tier 3 Engine Standards and 157.6 hp (117.5 kW) | 2023GADNR | 2023GADNR
13153 | Houston | 2654111 | 15300003 | 31013STHDW2720H | CEMEX Southeast, LLC | 327310 | Cement Manufacturing |  | 32.4152 | -83.6333 | OP | 2023 | 1532 | Silo | Old Cement Storage Silos, South DC |  |  |  | OP | 2023 | 1625 | 30501707 | Industrial Processes - NEC | Cement Storage |  | OP | 2023 | 10848 | TON | Cement | O | 5720 |  |  |  | PM2.5 Primary (Filt + Cond) | CAP |  | 0.81377 | TON |  |  |  | Based on exit grain loading and air flow rate. | Manufacturer Specification | Comment from 2017 EIS: Comment from 2016 EIS: | 2023GADNR | 2023GADNR
13153 | Houston | 2654111 | 15300003 | 31013STHDW2720H | CEMEX Southeast, LLC | 327310 | Cement Manufacturing |  | 32.4152 | -83.6333 | OP | 2023 | 1532 | Silo | Old Cement Storage Silos, South DC |  |  |  | OP | 2023 | 1625 | 30501707 | Industrial Processes - NEC | Cement Storage |  | OP | 2023 | 10848 | TON | Cement | O | 5720 |  |  |  | PM10 Primary (Filt + Cond) | CAP |  | 1.6276 | TON |  |  |  | Based on exit grain loading and air flow rate. | Manufacturer Specification | Comment from 2017 EIS: Comment from 2016 EIS: Comment by Susan Hoheneder from 2015 EIS:Comment by Susan Hoheneder from 2014 EIS:Comment by Susan Hoheneder from 2013 EIS:Comment by Anna de la Garza from 2012 EIS:Comment by Max Lee from 2011 EIS:modified by | 2023GADNR | 2023GADNR
13153 | Houston | 2654111 | 15300003 | 31013STHDW2720H | CEMEX Southeast, LLC | 327310 | Cement Manufacturing |  | 32.4152 | -83.6333 | OP | 2023 | 1532 | Silo | Old Cement Storage Silos, South DC |  |  |  | OP | 2023 | 1625 | 30501707 | Industrial Processes - NEC | Cement Storage |  | OP | 2023 | 10848 | TON | Cement | O | 5720 |  |  |  | PM Condensible | CAP |  | 0 | TON |  |  |  | Based on exit grain loading and air flow rate. | Manufacturer Specification | Comment from 2017 EIS: Comment from 2016 EIS: Comment by Susan Hoheneder from 2015 EIS:Comment by Susan Hoheneder from 2014 EIS:Comment by Susan Hoheneder from 2013 EIS:Comment by Anna de la Garza from 2012 EIS:Comment by Max Lee from 2011 EIS:modified by | 2023GADNR | 2023GADNR
13153 | Houston | 2654111 | 15300003 | 31013STHDW2720H | CEMEX Southeast, LLC | 327310 | Cement Manufacturing |  | 32.4152 | -83.6333 | OP | 2023 | 1532 | Silo | Old Cement Storage Silos, South DC |  |  |  | OP | 2023 | 1625 | 30501707 | Industrial Processes - NEC | Cement Storage |  | OP | 2023 | 10848 | TON | Cement | O | 5720 |  |  |  | Lead | CAP/HAP | HAP-Metal | 0.060545 | LB |  |  |  | Based on exit grain loading and air flow rate. | Manufacturer Specification |  | 2023GADNR | 2023GADNR
13153 | Houston | 2654111 | 15300003 | 31013STHDW2720H | CEMEX Southeast, LLC | 327310 | Cement Manufacturing |  | 32.4152 | -83.6333 | OP | 2023 | 601 | Kiln | Clinker Cooler Stack DC 601 | 361 | E3LB/HR | 12-month rolling total of dried raw feed in Cement Kiln is 1,583,000 tons | OP | 2023 | 606 | 30500614 | Industrial Processes - Cement Manuf | Clinker Cooler - Kiln Feed Throughput |  | OP | 2023 | 584242 | TON | Clinker | O | 7176 |  |  |  | PM2.5 Primary (Filt + Cond) | CAP |  | 1.6766 | TON |  |  |  |  | Stack Test (pre-control) plus Control Efficiency | Comment from 2017 EIS: Comment from 2016 EIS: | 2023GADNR | 2023GADNR
13153 | Houston | 2654111 | 15300003 | 31013STHDW2720H | CEMEX Southeast, LLC | 327310 | Cement Manufacturing |  | 32.4152 | -83.6333 | OP | 2023 | 601 | Kiln | Clinker Cooler Stack DC 601 | 361 | E3LB/HR | 12-month rolling total of dried raw feed in Cement Kiln is 1,583,000 tons | OP | 2023 | 606 | 30500614 | Industrial Processes - Cement Manuf | Clinker Cooler - Kiln Feed Throughput |  | OP | 2023 | 584242 | TON | Clinker | O | 7176 |  |  |  | PM10 Primary (Filt + Cond) | CAP |  | 3.1856 | TON |  |  |  |  | Stack Test (pre-control) plus Control Efficiency | Comment from 2017 EIS: Comment from 2016 EIS: Comment by Susan Hoheneder from 2015 EIS:Comment by Susan Hoheneder from 2014 EIS:Comment by Susan Hoheneder from 2013 EIS:Comment by Anna de la Garza from 2012 EIS:Comment by Max Lee from 2011 EIS:modified by | 2023GADNR | 2023GADNR
13153 | Houston | 2654111 | 15300003 | 31013STHDW2720H | CEMEX Southeast, LLC | 327310 | Cement Manufacturing |  | 32.4152 | -83.6333 | OP | 2023 | 601 | Kiln | Clinker Cooler Stack DC 601 | 361 | E3LB/HR | 12-month rolling total of dried raw feed in Cement Kiln is 1,583,000 tons | OP | 2023 | 606 | 30500614 | Industrial Processes - Cement Manuf | Clinker Cooler - Kiln Feed Throughput |  | OP | 2023 | 584242 | TON | Clinker | O | 7176 |  |  |  | PM Condensible | CAP |  | 0 | TON |  |  |  |  | Stack Test (pre-control) plus Control Efficiency | Comment from 2017 EIS: Comment from 2016 EIS: Comment by Susan Hoheneder from 2015 EIS:Comment by Susan Hoheneder from 2014 EIS:Comment by Susan Hoheneder from 2013 EIS:Comment by Anna de la Garza from 2012 EIS:Comment by Max Lee from 2011 EIS:modified by | 2023GADNR | 2023GADNR
13153 | Houston | 2654111 | 15300003 | 31013STHDW2720H | CEMEX Southeast, LLC | 327310 | Cement Manufacturing |  | 32.4152 | -83.6333 | OP | 2023 | 601 | Kiln | Clinker Cooler Stack DC 601 | 361 | E3LB/HR | 12-month rolling total of dried raw feed in Cement Kiln is 1,583,000 tons | OP | 2023 | 606 | 30500614 | Industrial Processes - Cement Manuf | Clinker Cooler - Kiln Feed Throughput |  | OP | 2023 | 584242 | TON | Clinker | O | 7176 |  |  |  | Lead | CAP/HAP | HAP-Metal | 0.095567 | LB |  |  |  |  | Engineering Judgment | Comment from 2017 EIS: Comment from 2016 EIS: | 2023GADNR | 2023GADNR
13153 | Houston | 2654111 | 15300003 | 31013STHDW2720H | CEMEX Southeast, LLC | 327310 | Cement Manufacturing |  | 32.4152 | -83.6333 | OP | 2023 | 722 | Other process equipment | Finish Mill No. 4 Separator DC 722 |  |  | Finish mill is used to grind clinker. | OP | 2023 | 728 | 30500617 | Industrial Processes - Cement Manuf | Cement Manufacturing/separation |  | OP | 2023 | 122769 | TON | Cement | O | 5720 |  |  |  | PM2.5 Primary (Filt + Cond) | CAP |  | 1.4521 | TON |  |  |  | Based on exit grain loading and air flow rate. | Manufacturer Specification | Comment from 2017 EIS: Comment from 2016 EIS: | 2023GADNR | 2023GADNR
13153 | Houston | 2654111 | 15300003 | 31013STHDW2720H | CEMEX Southeast, LLC | 327310 | Cement Manufacturing |  | 32.4152 | -83.6333 | OP | 2023 | 722 | Other process equipment | Finish Mill No. 4 Separator DC 722 |  |  | Finish mill is used to grind clinker. | OP | 2023 | 728 | 30500617 | Industrial Processes - Cement Manuf | Cement Manufacturing/separation |  | OP | 2023 | 122769 | TON | Cement | O | 5720 |  |  |  | PM10 Primary (Filt + Cond) | CAP |  | 2.9042 | TON |  |  |  | Based on exit grain loading and air flow rate. | Manufacturer Specification | Comment from 2017 EIS: Comment from 2016 EIS: Comment by Susan Hoheneder from 2015 EIS:Comment by Susan Hoheneder from 2014 EIS:Comment by Susan Hoheneder from 2013 EIS:Comment by Anna de la Garza from 2012 EIS:Comment by Max Lee from 2011 EIS:modified by | 2023GADNR | 2023GADNR
13153 | Houston | 2654111 | 15300003 | 31013STHDW2720H | CEMEX Southeast, LLC | 327310 | Cement Manufacturing |  | 32.4152 | -83.6333 | OP | 2023 | 722 | Other process equipment | Finish Mill No. 4 Separator DC 722 |  |  | Finish mill is used to grind clinker. | OP | 2023 | 728 | 30500617 | Industrial Processes - Cement Manuf | Cement Manufacturing/separation |  | OP | 2023 | 122769 | TON | Cement | O | 5720 |  |  |  | PM Condensible | CAP |  | 0 | TON |  |  |  | Based on exit grain loading and air flow rate. | Manufacturer Specification | Comment from 2017 EIS: Comment from 2016 EIS: Comment by Susan Hoheneder from 2015 EIS:Comment by Susan Hoheneder from 2014 EIS:Comment by Susan Hoheneder from 2013 EIS:Comment by Anna de la Garza from 2012 EIS:Comment by Max Lee from 2011 EIS:modified by | 2023GADNR | 2023GADNR
13153 | Houston | 2654111 | 15300003 | 31013STHDW2720H | CEMEX Southeast, LLC | 327310 | Cement Manufacturing |  | 32.4152 | -83.6333 | OP | 2023 | 722 | Other process equipment | Finish Mill No. 4 Separator DC 722 |  |  | Finish mill is used to grind clinker. | OP | 2023 | 728 | 30500617 | Industrial Processes - Cement Manuf | Cement Manufacturing/separation |  | OP | 2023 | 122769 | TON | Cement | O | 5720 |  |  |  | Lead | CAP/HAP | HAP-Metal | 0.13243 | LB |  |  |  | Based on exit grain loading and air flow rate. | Manufacturer Specification |  | 2023GADNR | 2023GADNR
13153 | Houston | 2654111 | 15300003 | 31013STHDW2720H | CEMEX Southeast, LLC | 327310 | Cement Manufacturing |  | 32.4152 | -83.6333 | OP | 2023 | F01 | Other fugitive | Process Fugitives |  |  |  | OP | 2023 | F01 | 30502007 | Industrial Processes - Storage and Transfer | Quarry Operations |  | OP | 2023 | 871838 | TON | Raw Material | O | 4160 |  |  |  | PM2.5 Primary (Filt + Cond) | CAP |  | 13.3479 | TON |  |  |  |  | Engineering Judgment | Comment from 2017 EIS: Comment from 2016 EIS: Comment by Susan Hoheneder from 2015 EIS:Comment by Susan Hoheneder from 2014 EIS:Comment by Susan Hoheneder from 2013 EIS:Comment by Anna de la Garza from 2012 EIS:Comment by Max Lee from 2011 EIS:modified by | 2023GADNR | 2023GADNR
13153 | Houston | 2654111 | 15300003 | 31013STHDW2720H | CEMEX Southeast, LLC | 327310 | Cement Manufacturing |  | 32.4152 | -83.6333 | OP | 2023 | F01 | Other fugitive | Process Fugitives |  |  |  | OP | 2023 | F01 | 30502007 | Industrial Processes - Storage and Transfer | Quarry Operations |  | OP | 2023 | 871838 | TON | Raw Material | O | 4160 |  |  |  | PM10 Primary (Filt + Cond) | CAP |  | 47.7007 | TON |  |  |  |  | Engineering Judgment | Comment from 2017 EIS: Comment from 2016 EIS: Comment by Susan Hoheneder from 2015 EIS:Comment by Susan Hoheneder from 2014 EIS:Comment by Susan Hoheneder from 2013 EIS:Comment by Anna de la Garza from 2012 EIS:Comment by Max Lee from 2011 EIS:modified by | 2023GADNR | 2023GADNR
13153 | Houston | 2654111 | 15300003 | 31013STHDW2720H | CEMEX Southeast, LLC | 327310 | Cement Manufacturing |  | 32.4152 | -83.6333 | OP | 2023 | F01 | Other fugitive | Process Fugitives |  |  |  | OP | 2023 | F01 | 30502007 | Industrial Processes - Storage and Transfer | Quarry Operations |  | OP | 2023 | 871838 | TON | Raw Material | O | 4160 |  |  |  | Lead | CAP/HAP | HAP-Metal | 3.1003 | LB |  |  |  |  | Engineering Judgment | Comment from 2017 EIS: Comment from 2016 EIS: Comment by Susan Hoheneder from 2015 EIS:Comment by Susan Hoheneder from 2014 EIS:Comment by Susan Hoheneder from 2013 EIS:Comment by Anna de la Garza from 2012 EIS:Comment by Max Lee from 2011 EIS:modified by | 2023GADNR | 2023GADNR
13153 | Houston | 2654111 | 15300003 | 31013STHDW2720H | CEMEX Southeast, LLC | 327310 | Cement Manufacturing |  | 32.4152 | -83.6333 | OP | 2023 | F01 | Other fugitive | Process Fugitives |  |  |  | OP | 2023 | F01 | 30502007 | Industrial Processes - Storage and Transfer | Quarry Operations |  | OP | 2023 | 871838 | TON | Raw Material | O | 4160 |  |  |  | PM Condensible | CAP |  | 0 | TON |  |  |  |  | Engineering Judgment | Comment from 2017 EIS: Comment from 2016 EIS: Comment by Susan Hoheneder from 2015 EIS:Comment by Susan Hoheneder from 2014 EIS:Comment by Susan Hoheneder from 2013 EIS:Comment by Anna de la Garza from 2012 EIS:Comment by Max Lee from 2011 EIS:modified by | 2023GADNR | 2023GADNR
13153 | Houston | 2654111 | 15300003 | 31013STHDW2720H | CEMEX Southeast, LLC | 327310 | Cement Manufacturing |  | 32.4152 | -83.6333 | OP | 2023 | F06 | Other fugitive | Paved Roads |  |  |  | OP | 2023 | F06 | 30500290 | Industrial Processes - NEC | Paved Roadway |  | OP | 2023 | 28563.2 | MILE | Raw Material | O | 8760 |  |  |  | PM2.5 Primary (Filt + Cond) | CAP |  | 0.28081 | TON |  |  |  |  | Engineering Judgment | Comment from 2017 EIS: Comment from 2016 EIS: Comment by Susan Hoheneder from 2015 EIS:Comment by Susan Hoheneder from 2014 EIS:Comment by Susan Hoheneder from 2013 EIS:Comment by Anna de la Garza from 2012 EIS:Comment by Max Lee from 2011 EIS:modified by | 2023GADNR | 2023GADNR
13153 | Houston | 2654111 | 15300003 | 31013STHDW2720H | CEMEX Southeast, LLC | 327310 | Cement Manufacturing |  | 32.4152 | -83.6333 | OP | 2023 | F06 | Other fugitive | Paved Roads |  |  |  | OP | 2023 | F06 | 30500290 | Industrial Processes - NEC | Paved Roadway |  | OP | 2023 | 28563.2 | MILE | Raw Material | O | 8760 |  |  |  | PM10 Primary (Filt + Cond) | CAP |  | 1.1429 | TON |  |  |  |  | Engineering Judgment | Comment from 2017 EIS: Comment from 2016 EIS: Comment by Susan Hoheneder from 2015 EIS:Comment by Susan Hoheneder from 2014 EIS:Comment by Susan Hoheneder from 2013 EIS:Comment by Anna de la Garza from 2012 EIS:Comment by Max Lee from 2011 EIS:modified by | 2023GADNR | 2023GADNR
13153 | Houston | 2654111 | 15300003 | 31013STHDW2720H | CEMEX Southeast, LLC | 327310 | Cement Manufacturing |  | 32.4152 | -83.6333 | OP | 2023 | F06 | Other fugitive | Paved Roads |  |  |  | OP | 2023 | F06 | 30500290 | Industrial Processes - NEC | Paved Roadway |  | OP | 2023 | 28563.2 | MILE | Raw Material | O | 8760 |  |  |  | PM Condensible | CAP |  | 0 | TON |  |  |  |  | Engineering Judgment | Comment from 2017 EIS: Comment from 2016 EIS: Comment by Susan Hoheneder from 2015 EIS:Comment by Susan Hoheneder from 2014 EIS:Comment by Susan Hoheneder from 2013 EIS:Comment by Anna de la Garza from 2012 EIS:Comment by Max Lee from 2011 EIS:modified by | 2023GADNR | 2023GADNR
13153 | Houston | 2654111 | 15300003 | 31013STHDW2720H | CEMEX Southeast, LLC | 327310 | Cement Manufacturing |  | 32.4152 | -83.6333 | OP | 2023 | F06 | Other fugitive | Paved Roads |  |  |  | OP | 2023 | F06 | 30500290 | Industrial Processes - NEC | Paved Roadway |  | OP | 2023 | 28563.2 | MILE | Raw Material | O | 8760 |  |  |  | Lead | CAP/HAP | HAP-Metal | 0.19975 | LB |  |  |  |  | Engineering Judgment | Comment from 2017 EIS: Comment from 2016 EIS: Comment by Susan Hoheneder from 2015 EIS:Comment by Susan Hoheneder from 2014 EIS:Comment by Susan Hoheneder from 2013 EIS:Comment by Anna de la Garza from 2012 EIS:Comment by Max Lee from 2011 EIS:modified by | 2023GADNR | 2023GADNR
13153 | Houston | 2654111 | 15300003 | 31013STHDW2720H | CEMEX Southeast, LLC | 327310 | Cement Manufacturing |  | 32.4152 | -83.6333 | OP | 2023 | 909 | Other process equipment | Finish Mill No. 6 DC 909 |  |  | Finish mill is used to grind clinker. | OP | 2023 | 920 | 30500617 | Industrial Processes - Cement Manuf | Finished Grinding, No 6 Mill |  | OP | 2023 | 243723 | TON | Cement | O | 5200 |  |  |  | PM2.5 Primary (Filt + Cond) | CAP |  | 1.8226 | TON |  |  |  | Based on exit grain loading and air flow rate. | Manufacturer Specification | Comment from 2017 EIS: Comment from 2016 EIS: | 2023GADNR | 2023GADNR
13153 | Houston | 2654111 | 15300003 | 31013STHDW2720H | CEMEX Southeast, LLC | 327310 | Cement Manufacturing |  | 32.4152 | -83.6333 | OP | 2023 | 909 | Other process equipment | Finish Mill No. 6 DC 909 |  |  | Finish mill is used to grind clinker. | OP | 2023 | 920 | 30500617 | Industrial Processes - Cement Manuf | Finished Grinding, No 6 Mill |  | OP | 2023 | 243723 | TON | Cement | O | 5200 |  |  |  | PM10 Primary (Filt + Cond) | CAP |  | 3.6453 | TON |  |  |  | Based on exit grain loading and air flow rate. | Manufacturer Specification | Comment from 2017 EIS: Comment from 2016 EIS: Comment by Susan Hoheneder from 2015 EIS:Comment by Susan Hoheneder from 2014 EIS:Comment by Susan Hoheneder from 2013 EIS:Comment by Anna de la Garza from 2012 EIS:Comment by Max Lee from 2011 EIS:modified by | 2023GADNR | 2023GADNR
13153 | Houston | 2654111 | 15300003 | 31013STHDW2720H | CEMEX Southeast, LLC | 327310 | Cement Manufacturing |  | 32.4152 | -83.6333 | OP | 2023 | 909 | Other process equipment | Finish Mill No. 6 DC 909 |  |  | Finish mill is used to grind clinker. | OP | 2023 | 920 | 30500617 | Industrial Processes - Cement Manuf | Finished Grinding, No 6 Mill |  | OP | 2023 | 243723 | TON | Cement | O | 5200 |  |  |  | PM Condensible | CAP |  | 0 | TON |  |  |  | Based on exit grain loading and air flow rate. | Manufacturer Specification | Comment from 2017 EIS: Comment from 2016 EIS: Comment by Susan Hoheneder from 2015 EIS:Comment by Susan Hoheneder from 2014 EIS:Comment by Susan Hoheneder from 2013 EIS:Comment by Anna de la Garza from 2012 EIS:Comment by Max Lee from 2011 EIS:modified by | 2023GADNR | 2023GADNR
13153 | Houston | 2654111 | 15300003 | 31013STHDW2720H | CEMEX Southeast, LLC | 327310 | Cement Manufacturing |  | 32.4152 | -83.6333 | OP | 2023 | 909 | Other process equipment | Finish Mill No. 6 DC 909 |  |  | Finish mill is used to grind clinker. | OP | 2023 | 920 | 30500617 | Industrial Processes - Cement Manuf | Finished Grinding, No 6 Mill |  | OP | 2023 | 243723 | TON | Cement | O | 5200 |  |  |  | Lead | CAP/HAP | HAP-Metal | 0.1356 | LB |  |  |  | Based on exit grain loading and air flow rate. | Manufacturer Specification |  | 2023GADNR | 2023GADNR
13153 | Houston | 2654111 | 15300003 | 31013STHDW2720H | CEMEX Southeast, LLC | 327310 | Cement Manufacturing |  | 32.4152 | -83.6333 | OP | 2023 | 215 | Crusher | Portable Crusher |  |  | Portable Crusher | OP | 2023 | 215 | 30504031 | Industrial Processes - NEC | Crusher / Portable Screen |  | OP | 2023 | 572.6 | HR | Limestone | E | 582 |  |  |  | Volatile Organic Compounds | CAP |  | 0.1782 | TON |  |  |  |  | Engineering Judgment | Nonroad Compression-Ignition Engines: Exhaust Emission Standards | 2023GADNR | 2023GADNR
13153 | Houston | 2654111 | 15300003 | 31013STHDW2720H | CEMEX Southeast, LLC | 327310 | Cement Manufacturing |  | 32.4152 | -83.6333 | OP | 2023 | 215 | Crusher | Portable Crusher |  |  | Portable Crusher | OP | 2023 | 215 | 30504031 | Industrial Processes - NEC | Crusher / Portable Screen |  | OP | 2023 | 572.6 | HR | Limestone | E | 582 |  |  |  | Sulfur Dioxide | CAP |  | 0.0521 | TON |  |  |  |  | Engineering Judgment | AP-42 Section 3.3 | 2023GADNR | 2023GADNR
13153 | Houston | 2654111 | 15300003 | 31013STHDW2720H | CEMEX Southeast, LLC | 327310 | Cement Manufacturing |  | 32.4152 | -83.6333 | OP | 2023 | 215 | Crusher | Portable Crusher |  |  | Portable Crusher | OP | 2023 | 215 | 30504031 | Industrial Processes - NEC | Crusher / Portable Screen |  | OP | 2023 | 572.6 | HR | Limestone | E | 582 |  |  |  | PM2.5 Primary (Filt + Cond) | CAP |  | 0.0711 | TON |  |  |  |  | Engineering Judgment | Nonroad Compression-Ignition Engines: Exhaust Emission Standards | 2023GADNR | 2023GADNR
13153 | Houston | 2654111 | 15300003 | 31013STHDW2720H | CEMEX Southeast, LLC | 327310 | Cement Manufacturing |  | 32.4152 | -83.6333 | OP | 2023 | 215 | Crusher | Portable Crusher |  |  | Portable Crusher | OP | 2023 | 215 | 30504031 | Industrial Processes - NEC | Crusher / Portable Screen |  | OP | 2023 | 572.6 | HR | Limestone | E | 582 |  |  |  | PM10 Primary (Filt + Cond) | CAP |  | 0.0711 | TON |  |  |  |  | Engineering Judgment | Nonroad Compression-Ignition Engines: Exhaust Emission Standards | 2023GADNR | 2023GADNR
13153 | Houston | 2654111 | 15300003 | 31013STHDW2720H | CEMEX Southeast, LLC | 327310 | Cement Manufacturing |  | 32.4152 | -83.6333 | OP | 2023 | 215 | Crusher | Portable Crusher |  |  | Portable Crusher | OP | 2023 | 215 | 30504031 | Industrial Processes - NEC | Crusher / Portable Screen |  | OP | 2023 | 572.6 | HR | Limestone | E | 582 |  |  |  | PM Condensible | CAP |  | 0.02768 | TON |  |  |  | Stack Test 9/10, Condensable, Coal basis0.31Lbs./Ton of Kiln Feed | Engineering Judgment | Stack Test 9/10, Condensable, Coal basis0.31Lbs./Ton of Kiln Feed | 2023GADNR | 2023GADNR
13153 | Houston | 2654111 | 15300003 | 31013STHDW2720H | CEMEX Southeast, LLC | 327310 | Cement Manufacturing |  | 32.4152 | -83.6333 | OP | 2023 | 215 | Crusher | Portable Crusher |  |  | Portable Crusher | OP | 2023 | 215 | 30504031 | Industrial Processes - NEC | Crusher / Portable Screen |  | OP | 2023 | 572.6 | HR | Limestone | E | 582 |  |  |  | Nitrogen Oxides | CAP |  | 1.2214 | TON |  |  |  |  | Engineering Judgment | Nonroad Compression-Ignition Engines: Exhaust Emission Standards | 2023GADNR | 2023GADNR
13153 | Houston | 2654111 | 15300003 | 31013STHDW2720H | CEMEX Southeast, LLC | 327310 | Cement Manufacturing |  | 32.4152 | -83.6333 | OP | 2023 | 215 | Crusher | Portable Crusher |  |  | Portable Crusher | OP | 2023 | 215 | 30504031 | Industrial Processes - NEC | Crusher / Portable Screen |  | OP | 2023 | 572.6 | HR | Limestone | E | 582 |  |  |  | Carbon Monoxide | CAP |  | 1.6973 | TON |  |  |  |  | Engineering Judgment | Nonroad Compression-Ignition Engines: Exhaust Emission Standards | 2023GADNR | 2023GADNR
13153 | Houston | 2654111 | 15300003 | 31013STHDW2720H | CEMEX Southeast, LLC | 327310 | Cement Manufacturing |  | 32.4152 | -83.6333 | OP | 2023 | 540 | Other process equipment | Preheater Alleviator |  |  |  | OP |  | 540 | 30501707 | Industrial Processes - NEC | Preheater Alleviator |  | OP | 2023 | 842038 | TON | Raw Material | I | 7176 |  |  |  | PM2.5 Primary (Filt + Cond) | CAP |  | 0.60334 | TON |  |  |  | Based on exit grain loading and air flow rate. | Manufacturer Specification | Comment from 2017 EIS: Comment from 2016 EIS: | 2023GADNR | 2023GADNR
13153 | Houston | 2654111 | 15300003 | 31013STHDW2720H | CEMEX Southeast, LLC | 327310 | Cement Manufacturing |  | 32.4152 | -83.6333 | OP | 2023 | 540 | Other process equipment | Preheater Alleviator |  |  |  | OP |  | 540 | 30501707 | Industrial Processes - NEC | Preheater Alleviator |  | OP | 2023 | 842038 | TON | Raw Material | I | 7176 |  |  |  | PM10 Primary (Filt + Cond) | CAP |  | 1.2067 | TON |  |  |  | Based on exit grain loading and air flow rate. | Manufacturer Specification | Comment from 2017 EIS: Comment from 2016 EIS: | 2023GADNR | 2023GADNR
13153 | Houston | 2654111 | 15300003 | 31013STHDW2720H | CEMEX Southeast, LLC | 327310 | Cement Manufacturing |  | 32.4152 | -83.6333 | OP | 2023 | 540 | Other process equipment | Preheater Alleviator |  |  |  | OP |  | 540 | 30501707 | Industrial Processes - NEC | Preheater Alleviator |  | OP | 2023 | 842038 | TON | Raw Material | I | 7176 |  |  |  | PM Condensible | CAP |  | 0 | TON |  |  |  | Based on exit grain loading and air flow rate. | Manufacturer Specification | Comment from 2017 EIS: Comment from 2016 EIS: | 2023GADNR | 2023GADNR
13153 | Houston | 2654111 | 15300003 | 31013STHDW2720H | CEMEX Southeast, LLC | 327310 | Cement Manufacturing |  | 32.4152 | -83.6333 | OP | 2023 | 540 | Other process equipment | Preheater Alleviator |  |  |  | OP |  | 540 | 30501707 | Industrial Processes - NEC | Preheater Alleviator |  | OP | 2023 | 842038 | TON | Raw Material | I | 7176 |  |  |  | Lead | CAP/HAP | HAP-Metal | 0.08302 | LB |  |  |  | Based on exit grain loading and air flow rate. | Manufacturer Specification |  | 2023GADNR | 2023GADNR
13153 | Houston | 2654111 | 15300003 | 31013STHDW2720H | CEMEX Southeast, LLC | 327310 | Cement Manufacturing |  | 32.4152 | -83.6333 | OP | 2023 | 814 | Other process equipment | Finish Mill No. 5 DC 814 |  |  | Finish mill is used to grind clinker. | OP | 2023 | 825 | 30500617 | Industrial Processes - Cement Manuf | Finished Grinding, No 5 Mill |  | OP | 2023 | 217750 | TON | Cement | O | 5460 |  |  |  | PM2.5 Primary (Filt + Cond) | CAP |  | 4.2189 | TON |  |  |  | Based on exit grain loading and air flow rate. | Manufacturer Specification | Comment from 2017 EIS: Comment from 2016 EIS: | 2023GADNR | 2023GADNR
13153 | Houston | 2654111 | 15300003 | 31013STHDW2720H | CEMEX Southeast, LLC | 327310 | Cement Manufacturing |  | 32.4152 | -83.6333 | OP | 2023 | 814 | Other process equipment | Finish Mill No. 5 DC 814 |  |  | Finish mill is used to grind clinker. | OP | 2023 | 825 | 30500617 | Industrial Processes - Cement Manuf | Finished Grinding, No 5 Mill |  | OP | 2023 | 217750 | TON | Cement | O | 5460 |  |  |  | PM10 Primary (Filt + Cond) | CAP |  | 8.4379 | TON |  |  |  | Based on exit grain loading and air flow rate. | Manufacturer Specification | Comment from 2017 EIS: Comment from 2016 EIS: Comment by Susan Hoheneder from 2015 EIS:Comment by Susan Hoheneder from 2014 EIS:Comment by Susan Hoheneder from 2013 EIS:Comment by Anna de la Garza from 2012 EIS:Comment by Max Lee from 2011 EIS:modified by | 2023GADNR | 2023GADNR
13153 | Houston | 2654111 | 15300003 | 31013STHDW2720H | CEMEX Southeast, LLC | 327310 | Cement Manufacturing |  | 32.4152 | -83.6333 | OP | 2023 | 814 | Other process equipment | Finish Mill No. 5 DC 814 |  |  | Finish mill is used to grind clinker. | OP | 2023 | 825 | 30500617 | Industrial Processes - Cement Manuf | Finished Grinding, No 5 Mill |  | OP | 2023 | 217750 | TON | Cement | O | 5460 |  |  |  | PM Condensible | CAP |  | 0 | TON |  |  |  | Based on exit grain loading and air flow rate. | Manufacturer Specification | Comment from 2017 EIS: Comment from 2016 EIS: Comment by Susan Hoheneder from 2015 EIS:Comment by Susan Hoheneder from 2014 EIS:Comment by Susan Hoheneder from 2013 EIS:Comment by Anna de la Garza from 2012 EIS:Comment by Max Lee from 2011 EIS:modified by | 2023GADNR | 2023GADNR
13153 | Houston | 2654111 | 15300003 | 31013STHDW2720H | CEMEX Southeast, LLC | 327310 | Cement Manufacturing |  | 32.4152 | -83.6333 | OP | 2023 | 814 | Other process equipment | Finish Mill No. 5 DC 814 |  |  | Finish mill is used to grind clinker. | OP | 2023 | 825 | 30500617 | Industrial Processes - Cement Manuf | Finished Grinding, No 5 Mill |  | OP | 2023 | 217750 | TON | Cement | O | 5460 |  |  |  | Lead | CAP/HAP | HAP-Metal | 0.31389 | LB |  |  |  | Based on exit grain loading and air flow rate. | Manufacturer Specification |  | 2023GADNR | 2023GADNR
13153 | Houston | 2654111 | 15300003 | 31013STHDW2720H | CEMEX Southeast, LLC | 327310 | Cement Manufacturing |  | 32.4152 | -83.6333 | OP | 2023 | F02 | Open Air Fugitive Source | Quarry Operations - Blasting |  |  | Fugitive source F02 represents emissions from blasting from the quarry operations. Per Title V source list, these emissions represented in F02 correspond to Unit ID No. 182. | OP | 2023 | F02 | 30504001 | Industrial Processes - Mining | Quarry Blasting |  | OP | 2023 | 871838 | TON | Raw Material | O | 4160 |  |  |  | PM2.5 Primary (Filt + Cond) | CAP |  | 0.035068 | TON |  |  |  |  | Engineering Judgment | Comment from 2017 EIS: Comment from 2016 EIS: Comment by Susan Hoheneder from 2015 EIS:Comment by Susan Hoheneder from 2014 EIS:Comment by Susan Hoheneder from 2013 EIS:Comment by Anna de la Garza from 2012 EIS:Comment by Max Lee from 2011 EIS:modified by | 2023GADNR | 2023GADNR
13153 | Houston | 2654111 | 15300003 | 31013STHDW2720H | CEMEX Southeast, LLC | 327310 | Cement Manufacturing |  | 32.4152 | -83.6333 | OP | 2023 | F02 | Open Air Fugitive Source | Quarry Operations - Blasting |  |  | Fugitive source F02 represents emissions from blasting from the quarry operations. Per Title V source list, these emissions represented in F02 correspond to Unit ID No. 182. | OP | 2023 | F02 | 30504001 | Industrial Processes - Mining | Quarry Blasting |  | OP | 2023 | 871838 | TON | Raw Material | O | 4160 |  |  |  | PM10 Primary (Filt + Cond) | CAP |  | 0.60785 | TON |  |  |  |  | Engineering Judgment | Comment from 2017 EIS: Comment from 2016 EIS: Comment by Susan Hoheneder from 2015 EIS:Comment by Susan Hoheneder from 2014 EIS:Comment by Susan Hoheneder from 2013 EIS:Comment by Anna de la Garza from 2012 EIS:Comment by Max Lee from 2011 EIS:modified by | 2023GADNR | 2023GADNR
13153 | Houston | 2654111 | 15300003 | 31013STHDW2720H | CEMEX Southeast, LLC | 327310 | Cement Manufacturing |  | 32.4152 | -83.6333 | OP | 2023 | F02 | Open Air Fugitive Source | Quarry Operations - Blasting |  |  | Fugitive source F02 represents emissions from blasting from the quarry operations. Per Title V source list, these emissions represented in F02 correspond to Unit ID No. 182. | OP | 2023 | F02 | 30504001 | Industrial Processes - Mining | Quarry Blasting |  | OP | 2023 | 871838 | TON | Raw Material | O | 4160 |  |  |  | PM Condensible | CAP |  | 0 | TON |  |  |  |  | Engineering Judgment | Comment from 2017 EIS: Comment from 2016 EIS: Comment by Susan Hoheneder from 2015 EIS:Comment by Susan Hoheneder from 2014 EIS:Comment by Susan Hoheneder from 2013 EIS:Comment by Anna de la Garza from 2012 EIS:Comment by Max Lee from 2011 EIS:modified by | 2023GADNR | 2023GADNR
13153 | Houston | 2654111 | 15300003 | 31013STHDW2720H | CEMEX Southeast, LLC | 327310 | Cement Manufacturing |  | 32.4152 | -83.6333 | OP | 2023 | F02 | Open Air Fugitive Source | Quarry Operations - Blasting |  |  | Fugitive source F02 represents emissions from blasting from the quarry operations. Per Title V source list, these emissions represented in F02 correspond to Unit ID No. 182. | OP | 2023 | F02 | 30504001 | Industrial Processes - Mining | Quarry Blasting |  | OP | 2023 | 871838 | TON | Raw Material | O | 4160 |  |  |  | Lead | CAP/HAP | HAP-Metal | 0.028055 | LB |  |  |  |  | Engineering Judgment | Comment from 2017 EIS: Comment from 2016 EIS: Comment by Susan Hoheneder from 2015 EIS:Comment by Susan Hoheneder from 2014 EIS:Comment by Susan Hoheneder from 2013 EIS:Comment by Anna de la Garza from 2012 EIS:Comment by Max Lee from 2011 EIS:modified by | 2023GADNR | 2023GADNR
13153 | Houston | 2654111 | 15300003 | 31013STHDW2720H | CEMEX Southeast, LLC | 327310 | Cement Manufacturing |  | 32.4152 | -83.6333 | OP | 2023 | F07 | Other fugitive | Unpaved Roads |  |  | Fugitive source F07 represents emissions from unpaved roads from the quarry and the plant. Per Title V source list, these emissions represented in F07 include emissions to Unit ID No. 182. | OP | 2023 | F07 | 30502011 | Industrial Processes - Storage and Transfer | Unpaved Roadways |  | OP | 2023 | 67448.1 | MILE | Raw Material | O | 8760 |  |  |  | PM2.5 Primary (Filt + Cond) | CAP |  | 2.8374 | TON |  |  |  |  | Engineering Judgment | Comment from 2017 EIS: Comment from 2016 EIS: Comment by Susan Hoheneder from 2015 EIS:Comment by Susan Hoheneder from 2014 EIS:Comment by Susan Hoheneder from 2013 EIS:Comment by Anna de la Garza from 2012 EIS:Comment by Max Lee from 2011 EIS:modified by | 2023GADNR | 2023GADNR
13153 | Houston | 2654111 | 15300003 | 31013STHDW2720H | CEMEX Southeast, LLC | 327310 | Cement Manufacturing |  | 32.4152 | -83.6333 | OP | 2023 | F07 | Other fugitive | Unpaved Roads |  |  | Fugitive source F07 represents emissions from unpaved roads from the quarry and the plant. Per Title V source list, these emissions represented in F07 include emissions to Unit ID No. 182. | OP | 2023 | F07 | 30502011 | Industrial Processes - Storage and Transfer | Unpaved Roadways |  | OP | 2023 | 67448.1 | MILE | Raw Material | O | 8760 |  |  |  | PM10 Primary (Filt + Cond) | CAP |  | 28.3739 | TON |  |  |  |  | Engineering Judgment | Comment from 2017 EIS: Comment from 2016 EIS: Comment by Susan Hoheneder from 2015 EIS:Comment by Susan Hoheneder from 2014 EIS:Comment by Susan Hoheneder from 2013 EIS:Comment by Anna de la Garza from 2012 EIS:Comment by Max Lee from 2011 EIS:modified by | 2023GADNR | 2023GADNR
13153 | Houston | 2654111 | 15300003 | 31013STHDW2720H | CEMEX Southeast, LLC | 327310 | Cement Manufacturing |  | 32.4152 | -83.6333 | OP | 2023 | F07 | Other fugitive | Unpaved Roads |  |  | Fugitive source F07 represents emissions from unpaved roads from the quarry and the plant. Per Title V source list, these emissions represented in F07 include emissions to Unit ID No. 182. | OP | 2023 | F07 | 30502011 | Industrial Processes - Storage and Transfer | Unpaved Roadways |  | OP | 2023 | 67448.1 | MILE | Raw Material | O | 8760 |  |  |  | PM Condensible | CAP |  | 0 | TON |  |  |  |  | Engineering Judgment | Comment from 2017 EIS: Comment from 2016 EIS: Comment by Susan Hoheneder from 2015 EIS:Comment by Susan Hoheneder from 2014 EIS:Comment by Susan Hoheneder from 2013 EIS:Comment by Anna de la Garza from 2012 EIS:Comment by Max Lee from 2011 EIS:modified by | 2023GADNR | 2023GADNR
13153 | Houston | 2654111 | 15300003 | 31013STHDW2720H | CEMEX Southeast, LLC | 327310 | Cement Manufacturing |  | 32.4152 | -83.6333 | OP | 2023 | F07 | Other fugitive | Unpaved Roads |  |  | Fugitive source F07 represents emissions from unpaved roads from the quarry and the plant. Per Title V source list, these emissions represented in F07 include emissions to Unit ID No. 182. | OP | 2023 | F07 | 30502011 | Industrial Processes - Storage and Transfer | Unpaved Roadways |  | OP | 2023 | 67448.1 | MILE | Raw Material | O | 8760 |  |  |  | Lead | CAP/HAP | HAP-Metal | 2.3938 | LB |  |  |  |  | Engineering Judgment | Comment from 2017 EIS: Comment from 2016 EIS: Comment by Susan Hoheneder from 2015 EIS:Comment by Susan Hoheneder from 2014 EIS:Comment by Susan Hoheneder from 2013 EIS:Comment by Anna de la Garza from 2012 EIS:Comment by Max Lee from 2011 EIS:modified by | 2023GADNR | 2023GADNR
13153 | Houston | 2654111 | 15300003 | 31013STHDW2720H | CEMEX Southeast, LLC | 327310 | Cement Manufacturing |  | 32.4152 | -83.6333 | OP | 2023 | 1607 | Silo | Bulk Cement Loadout, East |  |  |  | OP | 2023 | 1616 | 30501707 | Industrial Processes - NEC | Cement Loading |  | OP | 2023 | 261696 | TON | Cement | O | 8372 |  |  |  | PM2.5 Primary (Filt + Cond) | CAP |  | 0.27884 | TON |  |  |  | Based on exit grain loading and air flow rate. | Manufacturer Specification | Comment from 2017 EIS: Comment from 2016 EIS: | 2023GADNR | 2023GADNR
13153 | Houston | 2654111 | 15300003 | 31013STHDW2720H | CEMEX Southeast, LLC | 327310 | Cement Manufacturing |  | 32.4152 | -83.6333 | OP | 2023 | 1607 | Silo | Bulk Cement Loadout, East |  |  |  | OP | 2023 | 1616 | 30501707 | Industrial Processes - NEC | Cement Loading |  | OP | 2023 | 261696 | TON | Cement | O | 8372 |  |  |  | PM10 Primary (Filt + Cond) | CAP |  | 0.55768 | TON |  |  |  | Based on exit grain loading and air flow rate. | Manufacturer Specification | Comment from 2017 EIS: Comment from 2016 EIS: Comment by Susan Hoheneder from 2015 EIS:Comment by Susan Hoheneder from 2014 EIS:Comment by Susan Hoheneder from 2013 EIS:Comment by Anna de la Garza from 2012 EIS:Comment by Max Lee from 2011 EIS:modified by | 2023GADNR | 2023GADNR
13153 | Houston | 2654111 | 15300003 | 31013STHDW2720H | CEMEX Southeast, LLC | 327310 | Cement Manufacturing |  | 32.4152 | -83.6333 | OP | 2023 | 1607 | Silo | Bulk Cement Loadout, East |  |  |  | OP | 2023 | 1616 | 30501707 | Industrial Processes - NEC | Cement Loading |  | OP | 2023 | 261696 | TON | Cement | O | 8372 |  |  |  | PM Condensible | CAP |  | 0 | TON |  |  |  | Based on exit grain loading and air flow rate. | Manufacturer Specification | Comment from 2017 EIS: Comment from 2016 EIS: Comment by Susan Hoheneder from 2015 EIS:Comment by Susan Hoheneder from 2014 EIS:Comment by Susan Hoheneder from 2013 EIS:Comment by Anna de la Garza from 2012 EIS:Comment by Max Lee from 2011 EIS:modified by | 2023GADNR | 2023GADNR
13153 | Houston | 2654111 | 15300003 | 31013STHDW2720H | CEMEX Southeast, LLC | 327310 | Cement Manufacturing |  | 32.4152 | -83.6333 | OP | 2023 | 1607 | Silo | Bulk Cement Loadout, East |  |  |  | OP | 2023 | 1616 | 30501707 | Industrial Processes - NEC | Cement Loading |  | OP | 2023 | 261696 | TON | Cement | O | 8372 |  |  |  | Lead | CAP/HAP | HAP-Metal | 0.020746 | LB |  |  |  | Based on exit grain loading and air flow rate. | Manufacturer Specification |  | 2023GADNR | 2023GADNR
13153 | Houston | 2654111 | 15300003 | 31013STHDW2720H | CEMEX Southeast, LLC | 327310 | Cement Manufacturing |  | 32.4152 | -83.6333 | OP | 2023 | F04 | Other process equipment | Quarry - Primary Crushing |  |  |  | OP | 2023 | F04 | 30504030 | Industrial Processes - NEC | Limestone & Fullers Earth Crushing |  | OP | 2023 | 871838 | TON | Raw Material | O | 1664 |  |  |  | PM2.5 Primary (Filt + Cond) | CAP |  | 0.18079 | TON |  |  |  |  | Engineering Judgment | Comment from 2017 EIS: Comment from 2016 EIS: Comment by Susan Hoheneder from 2015 EIS:Comment by Susan Hoheneder from 2014 EIS:Comment by Susan Hoheneder from 2013 EIS:Comment by Anna de la Garza from 2012 EIS:Comment by Max Lee from 2011 EIS:modified by | 2023GADNR | 2023GADNR
13153 | Houston | 2654111 | 15300003 | 31013STHDW2720H | CEMEX Southeast, LLC | 327310 | Cement Manufacturing |  | 32.4152 | -83.6333 | OP | 2023 | F04 | Other process equipment | Quarry - Primary Crushing |  |  |  | OP | 2023 | F04 | 30504030 | Industrial Processes - NEC | Limestone & Fullers Earth Crushing |  | OP | 2023 | 871838 | TON | Raw Material | O | 1664 |  |  |  | PM10 Primary (Filt + Cond) | CAP |  | 0.55115 | TON |  |  |  |  | Engineering Judgment | Comment from 2017 EIS: Comment from 2016 EIS: Comment by Susan Hoheneder from 2015 EIS:Comment by Susan Hoheneder from 2014 EIS:Comment by Susan Hoheneder from 2013 EIS:Comment by Anna de la Garza from 2012 EIS:Comment by Max Lee from 2011 EIS:modified by | 2023GADNR | 2023GADNR
13153 | Houston | 2654111 | 15300003 | 31013STHDW2720H | CEMEX Southeast, LLC | 327310 | Cement Manufacturing |  | 32.4152 | -83.6333 | OP | 2023 | F04 | Other process equipment | Quarry - Primary Crushing |  |  |  | OP | 2023 | F04 | 30504030 | Industrial Processes - NEC | Limestone & Fullers Earth Crushing |  | OP | 2023 | 871838 | TON | Raw Material | O | 1664 |  |  |  | PM Condensible | CAP |  | 0 | TON |  |  |  |  | Engineering Judgment | Comment from 2017 EIS: Comment from 2016 EIS: Comment by Susan Hoheneder from 2015 EIS:Comment by Susan Hoheneder from 2014 EIS:Comment by Susan Hoheneder from 2013 EIS:Comment by Anna de la Garza from 2012 EIS:Comment by Max Lee from 2011 EIS:modified by | 2023GADNR | 2023GADNR
13153 | Houston | 2654111 | 15300003 | 31013STHDW2720H | CEMEX Southeast, LLC | 327310 | Cement Manufacturing |  | 32.4152 | -83.6333 | OP | 2023 | F04 | Other process equipment | Quarry - Primary Crushing |  |  |  | OP | 2023 | F04 | 30504030 | Industrial Processes - NEC | Limestone & Fullers Earth Crushing |  | OP | 2023 | 871838 | TON | Raw Material | O | 1664 |  |  |  | Lead | CAP/HAP | HAP-Metal | 0.029671 | LB |  |  |  |  | Engineering Judgment | Comment from 2017 EIS: Comment from 2016 EIS: Comment by Susan Hoheneder from 2015 EIS:Comment by Susan Hoheneder from 2014 EIS:Comment by Susan Hoheneder from 2013 EIS:Comment by Anna de la Garza from 2012 EIS:Comment by Max Lee from 2011 EIS:modified by | 2023GADNR | 2023GADNR
13153 | Houston | 2654111 | 15300003 | 31013STHDW2720H | CEMEX Southeast, LLC | 327310 | Cement Manufacturing |  | 32.4152 | -83.6333 | OP | 2023 | 400 | Kiln | Rotary Kiln DC 400 | 361 | E3LB/HR | 12-month rolling total of dried raw feed in Cement Kiln is 1,583,000 tons | OP | 2023 | 560 | 30500622 | Industrial Processes - Cement Manuf | Rotary Kiln, Kiln Feed |  | OP | 2023 | 842038 | TON | Raw Material | O | 7176 |  |  |  | PM2.5 Primary (Filt + Cond) | CAP |  | 133.69 | TON |  |  |  |  | Engineering Judgment | Comment from 2017 EIS: Comment from 2016 EIS: Comment by Susan Hoheneder from 2015 EIS:Stack Test Aug 2010 for PM-condensables (lb/ton kiln feed) + 45% PM2.5 fraction * Stack Test 2015 for PM-filterable (lb/ton clinker) | 2023GADNR | 2023GADNR
13153 | Houston | 2654111 | 15300003 | 31013STHDW2720H | CEMEX Southeast, LLC | 327310 | Cement Manufacturing |  | 32.4152 | -83.6333 | OP | 2023 | 400 | Kiln | Rotary Kiln DC 400 | 361 | E3LB/HR | 12-month rolling total of dried raw feed in Cement Kiln is 1,583,000 tons | OP | 2023 | 560 | 30500622 | Industrial Processes - Cement Manuf | Rotary Kiln, Kiln Feed |  | OP | 2023 | 842038 | TON | Raw Material | O | 7176 |  |  |  | PM10 Primary (Filt + Cond) | CAP |  | 136.504 | TON |  |  |  |  | Engineering Judgment | Comment from 2017 EIS: Comment from 2016 EIS: Comment by Susan Hoheneder from 2015 EIS:Stack Test Aug 2010 for PM-condensables (lb/ton kiln feed) + 84% PM10 fraction * Stack Test 2015 for PM-filterable (lb/ton clinker) | 2023GADNR | 2023GADNR
13153 | Houston | 2654111 | 15300003 | 31013STHDW2720H | CEMEX Southeast, LLC | 327310 | Cement Manufacturing |  | 32.4152 | -83.6333 | OP | 2023 | 400 | Kiln | Rotary Kiln DC 400 | 361 | E3LB/HR | 12-month rolling total of dried raw feed in Cement Kiln is 1,583,000 tons | OP | 2023 | 560 | 30500622 | Industrial Processes - Cement Manuf | Rotary Kiln, Kiln Feed |  | OP | 2023 | 842038 | TON | Raw Material | O | 7176 |  |  |  | PM Condensible | CAP |  | 130.444 | TON |  |  |  |  | Stack Test (no Control Efficiency used) | Comment from 2017 EIS: Comment from 2016 EIS: Comment by Susan Hoheneder from 2015 EIS:Stack Test Aug 2010 for PM-condensables (lb/ton kiln feed) + 84% PM10 fraction * Stack Test 2015 for PM-filterable (lb/ton clinker) | 2023GADNR | 2023GADNR
13153 | Houston | 2654111 | 15300003 | 31013STHDW2720H | CEMEX Southeast, LLC | 327310 | Cement Manufacturing |  | 32.4152 | -83.6333 | OP | 2023 | 400 | Kiln | Rotary Kiln DC 400 | 361 | E3LB/HR | 12-month rolling total of dried raw feed in Cement Kiln is 1,583,000 tons | OP | 2023 | 560A | 30500622 | Industrial Processes - Cement Manuf | Rotary Kiln, Clinker |  | OP | 2023 | 584242 | TON | Clinker | O | 4940 |  |  |  | Volatile Organic Compounds | CAP |  | 92.899 | TON |  |  |  |  | Stack Test (pre-control) plus Control Efficiency | Comment from 2017 EIS: Comment from 2016 EIS: Comment by Susan Hoheneder from 2015 EIS:Comment by Susan Hoheneder from 2014 EIS:Comment by Susan Hoheneder from 2013 EIS:Comment by Anna de la Garza from 2012 EIS:Comment by Max Lee from 2011 EIS:Comment by | 2023GADNR | 2023GADNR
13153 | Houston | 2654111 | 15300003 | 31013STHDW2720H | CEMEX Southeast, LLC | 327310 | Cement Manufacturing |  | 32.4152 | -83.6333 | OP | 2023 | 400 | Kiln | Rotary Kiln DC 400 | 361 | E3LB/HR | 12-month rolling total of dried raw feed in Cement Kiln is 1,583,000 tons | OP | 2023 | 560A | 30500622 | Industrial Processes - Cement Manuf | Rotary Kiln, Clinker |  | OP | 2023 | 584242 | TON | Clinker | O | 4940 |  |  |  | Sulfur Dioxide | CAP |  | 39.06 | TON |  |  |  |  | Continuous Emission Monitoring System | Comment from 2017 EIS: Comment from 2016 EIS: Comment by Susan Hoheneder from 2015 EIS:Comment by Susan Hoheneder from 2014 EIS:Comment by Susan Hoheneder from 2013 EIS:Comment by Anna de la Garza from 2012 EIS:Comment by Max Lee from 2011 EIS:Comment by | 2023GADNR | 2023GADNR
13153 | Houston | 2654111 | 15300003 | 31013STHDW2720H | CEMEX Southeast, LLC | 327310 | Cement Manufacturing |  | 32.4152 | -83.6333 | OP | 2023 | 400 | Kiln | Rotary Kiln DC 400 | 361 | E3LB/HR | 12-month rolling total of dried raw feed in Cement Kiln is 1,583,000 tons | OP | 2023 | 560A | 30500622 | Industrial Processes - Cement Manuf | Rotary Kiln, Clinker |  | OP | 2023 | 584242 | TON | Clinker | O | 4940 |  |  |  | Nitrogen Oxides | CAP |  | 1378.83 | TON |  |  |  |  | Continuous Emission Monitoring System | Comment from 2017 EIS: Comment from 2016 EIS: Comment by Susan Hoheneder from 2015 EIS:Comment by Susan Hoheneder from 2014 EIS:Comment by Susan Hoheneder from 2013 EIS:Comment by Anna de la Garza from 2012 EIS:Comment by Max Lee from 2011 EIS:Comment by | 2023GADNR | 2023GADNR
13153 | Houston | 2654111 | 15300003 | 31013STHDW2720H | CEMEX Southeast, LLC | 327310 | Cement Manufacturing |  | 32.4152 | -83.6333 | OP | 2023 | 400 | Kiln | Rotary Kiln DC 400 | 361 | E3LB/HR | 12-month rolling total of dried raw feed in Cement Kiln is 1,583,000 tons | OP | 2023 | 560A | 30500622 | Industrial Processes - Cement Manuf | Rotary Kiln, Clinker |  | OP | 2023 | 584242 | TON | Clinker | O | 4940 |  |  |  | Lead | CAP/HAP | HAP-Metal | 1.5165 | LB |  |  |  |  | Stack Test (no Control Efficiency used) | Comment from 2017 EIS: Comment from 2016 EIS: Comment by Susan Hoheneder from 2015 EIS:Comment by Susan Hoheneder from 2014 EIS:Comment by Susan Hoheneder from 2013 EIS:Comment by Anna de la Garza from 2012 EIS:Comment by Max Lee from 2011 EIS:Comment by | 2023GADNR | 2023GADNR
13153 | Houston | 2654111 | 15300003 | 31013STHDW2720H | CEMEX Southeast, LLC | 327310 | Cement Manufacturing |  | 32.4152 | -83.6333 | OP | 2023 | 400 | Kiln | Rotary Kiln DC 400 | 361 | E3LB/HR | 12-month rolling total of dried raw feed in Cement Kiln is 1,583,000 tons | OP | 2023 | 560A | 30500622 | Industrial Processes - Cement Manuf | Rotary Kiln, Clinker |  | OP | 2023 | 584242 | TON | Clinker | O | 4940 |  |  |  | Carbon Monoxide | CAP |  | 710.67 | TON |  |  |  |  | Continuous Emission Monitoring System | Comment from 2017 EIS: Comment from 2016 EIS: Comment by Susan Hoheneder from 2015 EIS:Comment by Susan Hoheneder from 2014 EIS:Comment by Susan Hoheneder from 2013 EIS:Comment by Anna de la Garza from 2012 EIS:Comment by Max Lee from 2011 EIS:Comment by | 2023GADNR | 2023GADNR
13153 | Houston | 2654111 | 15300003 | 31013STHDW2720H | CEMEX Southeast, LLC | 327310 | Cement Manufacturing |  | 32.4152 | -83.6333 | OP | 2023 | 400 | Kiln | Rotary Kiln DC 400 | 361 | E3LB/HR | 12-month rolling total of dried raw feed in Cement Kiln is 1,583,000 tons | OP | 2023 | 560A | 30500622 | Industrial Processes - Cement Manuf | Rotary Kiln, Clinker |  | OP | 2023 | 584242 | TON | Clinker | O | 4940 |  |  |  | Ammonia | CAP |  | 2.6197 | TON |  |  |  |  | Engineering Judgment | AP-42 Section 11.6, Portland Cement Manufacturing, based on 0.01 lb/ton clinker | 2023GADNR | 2023GADNR
13153 | Houston | 2654111 | 15300003 | 31013STHDW2720H | CEMEX Southeast, LLC | 327310 | Cement Manufacturing |  | 32.4152 | -83.6333 | OP | 2023 | 497 | Other process equipment | Kiln Feed, Kiln Dust |  |  |  | OP |  | 497 | 30200740 | Industrial Processes - Storage and Transfer | Kiln Feed, Kiln Dust |  | OP | 2023 | 4215 | TON | Waste | I | 5460 |  |  |  | PM2.5 Primary (Filt + Cond) | CAP |  | 0.10446 | TON |  |  |  | Based on exit grain loading and air flow rate. | Manufacturer Specification | Comment from 2017 EIS: Comment from 2016 EIS: | 2023GADNR | 2023GADNR
13153 | Houston | 2654111 | 15300003 | 31013STHDW2720H | CEMEX Southeast, LLC | 327310 | Cement Manufacturing |  | 32.4152 | -83.6333 | OP | 2023 | 497 | Other process equipment | Kiln Feed, Kiln Dust |  |  |  | OP |  | 497 | 30200740 | Industrial Processes - Storage and Transfer | Kiln Feed, Kiln Dust |  | OP | 2023 | 4215 | TON | Waste | I | 5460 |  |  |  | PM10 Primary (Filt + Cond) | CAP |  | 0.20893 | TON |  |  |  | Based on exit grain loading and air flow rate. | Manufacturer Specification | Comment from 2017 EIS: Comment from 2016 EIS: | 2023GADNR | 2023GADNR
13153 | Houston | 2654111 | 15300003 | 31013STHDW2720H | CEMEX Southeast, LLC | 327310 | Cement Manufacturing |  | 32.4152 | -83.6333 | OP | 2023 | 497 | Other process equipment | Kiln Feed, Kiln Dust |  |  |  | OP |  | 497 | 30200740 | Industrial Processes - Storage and Transfer | Kiln Feed, Kiln Dust |  | OP | 2023 | 4215 | TON | Waste | I | 5460 |  |  |  | PM Condensible | CAP |  | 0 | TON |  |  |  | Based on exit grain loading and air flow rate. | Manufacturer Specification | Comment from 2017 EIS: Comment from 2016 EIS: | 2023GADNR | 2023GADNR
13153 | Houston | 2654111 | 15300003 | 31013STHDW2720H | CEMEX Southeast, LLC | 327310 | Cement Manufacturing |  | 32.4152 | -83.6333 | OP | 2023 | 497 | Other process equipment | Kiln Feed, Kiln Dust |  |  |  | OP |  | 497 | 30200740 | Industrial Processes - Storage and Transfer | Kiln Feed, Kiln Dust |  | OP | 2023 | 4215 | TON | Waste | I | 5460 |  |  |  | Lead | CAP/HAP | HAP-Metal | 0.014374 | LB |  |  |  | Based on exit grain loading and air flow rate. | Manufacturer Specification |  | 2023GADNR | 2023GADNR
13153 | Houston | 2654111 | 15300003 | 31013STHDW2720H | CEMEX Southeast, LLC | 327310 | Cement Manufacturing |  | 32.4152 | -83.6333 | OP | 2023 | F03 | Open Air Fugitive Source | Quarry Operations - Drilling |  |  | Fugitive source F03 represents emissions from wet drilling and blasting from the quarry operations. Per Title V source list, these emissions represented in F03 correspond to Unit ID No. 182. | OP | 2023 | F03 | 30504002 | Industrial Processes - Mining | Quarry Drilling |  | OP | 2023 | 871838 | TON | Raw Material | O | 4160 |  |  |  | PM2.5 Primary (Filt + Cond) | CAP |  | 0.010462 | TON |  |  |  |  | Engineering Judgment | Comment from 2017 EIS: Comment from 2016 EIS: Comment by Susan Hoheneder from 2015 EIS:Comment by Susan Hoheneder from 2014 EIS:Comment by Susan Hoheneder from 2013 EIS:Comment by Anna de la Garza from 2012 EIS:Comment by Max Lee from 2011 EIS:modified by | 2023GADNR | 2023GADNR
13153 | Houston | 2654111 | 15300003 | 31013STHDW2720H | CEMEX Southeast, LLC | 327310 | Cement Manufacturing |  | 32.4152 | -83.6333 | OP | 2023 | F03 | Open Air Fugitive Source | Quarry Operations - Drilling |  |  | Fugitive source F03 represents emissions from wet drilling and blasting from the quarry operations. Per Title V source list, these emissions represented in F03 correspond to Unit ID No. 182. | OP | 2023 | F03 | 30504002 | Industrial Processes - Mining | Quarry Drilling |  | OP | 2023 | 871838 | TON | Raw Material | O | 4160 |  |  |  | PM10 Primary (Filt + Cond) | CAP |  | 0.034874 | TON |  |  |  |  | Engineering Judgment | Comment from 2017 EIS: Comment from 2016 EIS: Comment by Susan Hoheneder from 2015 EIS:Comment by Susan Hoheneder from 2014 EIS:Comment by Susan Hoheneder from 2013 EIS:Comment by Anna de la Garza from 2012 EIS:Comment by Max Lee from 2011 EIS:modified by | 2023GADNR | 2023GADNR
13153 | Houston | 2654111 | 15300003 | 31013STHDW2720H | CEMEX Southeast, LLC | 327310 | Cement Manufacturing |  | 32.4152 | -83.6333 | OP | 2023 | F03 | Open Air Fugitive Source | Quarry Operations - Drilling |  |  | Fugitive source F03 represents emissions from wet drilling and blasting from the quarry operations. Per Title V source list, these emissions represented in F03 correspond to Unit ID No. 182. | OP | 2023 | F03 | 30504002 | Industrial Processes - Mining | Quarry Drilling |  | OP | 2023 | 871838 | TON | Raw Material | O | 4160 |  |  |  | PM Condensible | CAP |  | 0 | TON |  |  |  |  | Engineering Judgment | Comment from 2017 EIS: Comment from 2016 EIS: Comment by Susan Hoheneder from 2015 EIS:Comment by Susan Hoheneder from 2014 EIS:Comment by Susan Hoheneder from 2013 EIS:Comment by Anna de la Garza from 2012 EIS:Comment by Max Lee from 2011 EIS:modified by | 2023GADNR | 2023GADNR
13153 | Houston | 2654111 | 15300003 | 31013STHDW2720H | CEMEX Southeast, LLC | 327310 | Cement Manufacturing |  | 32.4152 | -83.6333 | OP | 2023 | F03 | Open Air Fugitive Source | Quarry Operations - Drilling |  |  | Fugitive source F03 represents emissions from wet drilling and blasting from the quarry operations. Per Title V source list, these emissions represented in F03 correspond to Unit ID No. 182. | OP | 2023 | F03 | 30504002 | Industrial Processes - Mining | Quarry Drilling |  | OP | 2023 | 871838 | TON | Raw Material | O | 4160 |  |  |  | Lead | CAP/HAP | HAP-Metal | 0.001674 | LB |  |  |  |  | Engineering Judgment | Comment from 2017 EIS: Comment from 2016 EIS: Comment by Susan Hoheneder from 2015 EIS:Comment by Susan Hoheneder from 2014 EIS:Comment by Susan Hoheneder from 2013 EIS:Comment by Anna de la Garza from 2012 EIS:Comment by Max Lee from 2011 EIS:modified by | 2023GADNR | 2023GADNR
13153 | Houston | 2654111 | 15300003 | 31013STHDW2720H | CEMEX Southeast, LLC | 327310 | Cement Manufacturing |  | 32.4152 | -83.6333 | OP | 2023 | 495 | Other process equipment | Homoginizing/Kiln Feed Silos |  |  |  | OP |  | 495 | 30200740 | Industrial Processes - Storage and Transfer | Kiln Feed Storage |  | OP | 2023 | 855929 | TON | Raw Material | I | 7176 |  |  |  | PM2.5 Primary (Filt + Cond) | CAP |  | 0.15084 | TON |  |  |  | Based on exit grain loading and air flow rate. | Manufacturer Specification | Comment from 2017 EIS: Comment from 2016 EIS: | 2023GADNR | 2023GADNR
13153 | Houston | 2654111 | 15300003 | 31013STHDW2720H | CEMEX Southeast, LLC | 327310 | Cement Manufacturing |  | 32.4152 | -83.6333 | OP | 2023 | 495 | Other process equipment | Homoginizing/Kiln Feed Silos |  |  |  | OP |  | 495 | 30200740 | Industrial Processes - Storage and Transfer | Kiln Feed Storage |  | OP | 2023 | 855929 | TON | Raw Material | I | 7176 |  |  |  | PM10 Primary (Filt + Cond) | CAP |  | 0.30167 | TON |  |  |  | Based on exit grain loading and air flow rate. | Manufacturer Specification | Comment from 2017 EIS: Comment from 2016 EIS: | 2023GADNR | 2023GADNR
13153 | Houston | 2654111 | 15300003 | 31013STHDW2720H | CEMEX Southeast, LLC | 327310 | Cement Manufacturing |  | 32.4152 | -83.6333 | OP | 2023 | 495 | Other process equipment | Homoginizing/Kiln Feed Silos |  |  |  | OP |  | 495 | 30200740 | Industrial Processes - Storage and Transfer | Kiln Feed Storage |  | OP | 2023 | 855929 | TON | Raw Material | I | 7176 |  |  |  | PM Condensible | CAP |  | 0 | TON |  |  |  | Based on exit grain loading and air flow rate. | Manufacturer Specification | Comment from 2017 EIS: Comment from 2016 EIS: | 2023GADNR | 2023GADNR
13153 | Houston | 2654111 | 15300003 | 31013STHDW2720H | CEMEX Southeast, LLC | 327310 | Cement Manufacturing |  | 32.4152 | -83.6333 | OP | 2023 | 495 | Other process equipment | Homoginizing/Kiln Feed Silos |  |  |  | OP |  | 495 | 30200740 | Industrial Processes - Storage and Transfer | Kiln Feed Storage |  | OP | 2023 | 855929 | TON | Raw Material | I | 7176 |  |  |  | Lead | CAP/HAP | HAP-Metal | 0.020755 | LB |  |  |  | Based on exit grain loading and air flow rate. | Manufacturer Specification |  | 2023GADNR | 2023GADNR
13153 | Houston | 2654111 | 15300003 | 31013STHDW2720H | CEMEX Southeast, LLC | 327310 | Cement Manufacturing |  | 32.4152 | -83.6333 | OP | 2023 | 1600 | Silo | Bulk Cement Storage Silos, South DC |  |  |  | OP | 2023 | 1255 | 30501707 | Industrial Processes - NEC | Cement Storage |  | OP | 2023 | 261696 | TON | Cement | O | 5460 |  |  |  | PM2.5 Primary (Filt + Cond) | CAP |  | 1.5235 | TON |  |  |  | Based on exit grain loading and air flow rate. | Manufacturer Specification | Comment from 2017 EIS: Comment from 2016 EIS: | 2023GADNR | 2023GADNR
13153 | Houston | 2654111 | 15300003 | 31013STHDW2720H | CEMEX Southeast, LLC | 327310 | Cement Manufacturing |  | 32.4152 | -83.6333 | OP | 2023 | 1600 | Silo | Bulk Cement Storage Silos, South DC |  |  |  | OP | 2023 | 1255 | 30501707 | Industrial Processes - NEC | Cement Storage |  | OP | 2023 | 261696 | TON | Cement | O | 5460 |  |  |  | PM10 Primary (Filt + Cond) | CAP |  | 3.047 | TON |  |  |  | Based on exit grain loading and air flow rate. | Manufacturer Specification | Comment from 2017 EIS: Comment from 2016 EIS: Comment by Susan Hoheneder from 2015 EIS:Comment by Susan Hoheneder from 2014 EIS:Comment by Susan Hoheneder from 2013 EIS:Comment by Anna de la Garza from 2012 EIS:Comment by Max Lee from 2011 EIS:modified by | 2023GADNR | 2023GADNR
13153 | Houston | 2654111 | 15300003 | 31013STHDW2720H | CEMEX Southeast, LLC | 327310 | Cement Manufacturing |  | 32.4152 | -83.6333 | OP | 2023 | 1600 | Silo | Bulk Cement Storage Silos, South DC |  |  |  | OP | 2023 | 1255 | 30501707 | Industrial Processes - NEC | Cement Storage |  | OP | 2023 | 261696 | TON | Cement | O | 5460 |  |  |  | PM Condensible | CAP |  | 0 | TON |  |  |  | Based on exit grain loading and air flow rate. | Manufacturer Specification | Comment from 2017 EIS: Comment from 2016 EIS: Comment by Susan Hoheneder from 2015 EIS:Comment by Susan Hoheneder from 2014 EIS:Comment by Susan Hoheneder from 2013 EIS:Comment by Anna de la Garza from 2012 EIS:Comment by Max Lee from 2011 EIS:modified by | 2023GADNR | 2023GADNR
13153 | Houston | 2654111 | 15300003 | 31013STHDW2720H | CEMEX Southeast, LLC | 327310 | Cement Manufacturing |  | 32.4152 | -83.6333 | OP | 2023 | 1600 | Silo | Bulk Cement Storage Silos, South DC |  |  |  | OP | 2023 | 1255 | 30501707 | Industrial Processes - NEC | Cement Storage |  | OP | 2023 | 261696 | TON | Cement | O | 5460 |  |  |  | Lead | CAP/HAP | HAP-Metal | 0.11335 | LB |  |  |  | Based on exit grain loading and air flow rate. | Manufacturer Specification |  | 2023GADNR | 2023GADNR
13153 | Houston | 2654111 | 15300003 | 31013STHDW2720H | CEMEX Southeast, LLC | 327310 | Cement Manufacturing |  | 32.4152 | -83.6333 | OP | 2023 | 369 | Other process equipment | Limestone DC |  |  |  | OP |  | 369 | 30501707 | Industrial Processes - NEC | Limestone Storage |  | OP | 2023 | 28441 | TON | Limestone | O | 150 |  |  |  | PM2.5 Primary (Filt + Cond) | CAP |  | 0.007618 | TON |  |  |  | Based on exit grain loading and air flow rate. | Manufacturer Specification | Comment from 2017 EIS: Comment from 2016 EIS: | 2023GADNR | 2023GADNR
13153 | Houston | 2654111 | 15300003 | 31013STHDW2720H | CEMEX Southeast, LLC | 327310 | Cement Manufacturing |  | 32.4152 | -83.6333 | OP | 2023 | 369 | Other process equipment | Limestone DC |  |  |  | OP |  | 369 | 30501707 | Industrial Processes - NEC | Limestone Storage |  | OP | 2023 | 28441 | TON | Limestone | O | 150 |  |  |  | PM10 Primary (Filt + Cond) | CAP |  | 0.015236 | TON |  |  |  | Based on exit grain loading and air flow rate. | Manufacturer Specification | Comment from 2017 EIS: Comment from 2016 EIS: | 2023GADNR | 2023GADNR
13153 | Houston | 2654111 | 15300003 | 31013STHDW2720H | CEMEX Southeast, LLC | 327310 | Cement Manufacturing |  | 32.4152 | -83.6333 | OP | 2023 | 369 | Other process equipment | Limestone DC |  |  |  | OP |  | 369 | 30501707 | Industrial Processes - NEC | Limestone Storage |  | OP | 2023 | 28441 | TON | Limestone | O | 150 |  |  |  | PM Condensible | CAP |  | 0 | TON |  |  |  | Based on exit grain loading and air flow rate. | Manufacturer Specification | Comment from 2017 EIS: Comment from 2016 EIS: | 2023GADNR | 2023GADNR
13153 | Houston | 2654111 | 15300003 | 31013STHDW2720H | CEMEX Southeast, LLC | 327310 | Cement Manufacturing |  | 32.4152 | -83.6333 | OP | 2023 | 369 | Other process equipment | Limestone DC |  |  |  | OP |  | 369 | 30501707 | Industrial Processes - NEC | Limestone Storage |  | OP | 2023 | 28441 | TON | Limestone | O | 150 |  |  |  | Lead | CAP/HAP | HAP-Metal | 0.000731 | LB |  |  |  | Based on exit grain loading and air flow rate. | Manufacturer Specification |  | 2023GADNR | 2023GADNR
13153 | Houston | 2654111 | 15300003 | 31013STHDW2720H | CEMEX Southeast, LLC | 327310 | Cement Manufacturing |  | 32.4152 | -83.6333 | OP | 2023 | E-GEN1 | Other/Small Combustion | Emergency Generator | 142 | HP | Burner Floor Model D40-2LC Generator | OP | 2023 | E-GEN1 | 20200102 | Fuel Comb - Industrial Boilers, ICEs - Oil | Emergency Generator |  | OP | 2023 | 12.3 | HR | Diesel | E | 12 |  |  |  | Volatile Organic Compounds | CAP |  | 0.005743 | TON | 0.9339 | LB | HR | Based on Tier 3 Engine Standards and 157.6 hp (117.5 kW) | Other Emission Factor (no Control Efficiency used) | Based on Tier 3 Engine Standards and 157.6 hp (117.5 kW) | 2023GADNR | 2023GADNR
13153 | Houston | 2654111 | 15300003 | 31013STHDW2720H | CEMEX Southeast, LLC | 327310 | Cement Manufacturing |  | 32.4152 | -83.6333 | OP | 2023 | E-GEN1 | Other/Small Combustion | Emergency Generator | 142 | HP | Burner Floor Model D40-2LC Generator | OP | 2023 | E-GEN1 | 20200102 | Fuel Comb - Industrial Boilers, ICEs - Oil | Emergency Generator |  | OP | 2023 | 12.3 | HR | Diesel | E | 12 |  |  |  | Sulfur Dioxide | CAP |  | 0.001834 | TON | 0.2982 | LB | HR | Based on AP-42 Section 3.3 and 157.6 hp (117.5 kW) | Other Emission Factor (no Control Efficiency used) | Based on AP-42 Section 3.3 and 157.6 hp (117.5 kW) | 2023GADNR | 2023GADNR
13153 | Houston | 2654111 | 15300003 | 31013STHDW2720H | CEMEX Southeast, LLC | 327310 | Cement Manufacturing |  | 32.4152 | -83.6333 | OP | 2023 | E-GEN1 | Other/Small Combustion | Emergency Generator | 142 | HP | Burner Floor Model D40-2LC Generator | OP | 2023 | E-GEN1 | 20200102 | Fuel Comb - Industrial Boilers, ICEs - Oil | Emergency Generator |  | OP | 2023 | 12.3 | HR | Diesel | E | 12 |  |  |  | PM2.5 Primary (Filt + Cond) | CAP |  | 0.000431 | TON | 0.07004 | LB | HR | Based on Tier 3 Engine Standards and 142 hp (105.9 kW) | Other Emission Factor (no Control Efficiency used) | Based on Tier 3 Engine Standards and 142 hp (105.9 kW) | 2023GADNR | 2023GADNR
13153 | Houston | 2654111 | 15300003 | 31013STHDW2720H | CEMEX Southeast, LLC | 327310 | Cement Manufacturing |  | 32.4152 | -83.6333 | OP | 2023 | E-GEN1 | Other/Small Combustion | Emergency Generator | 142 | HP | Burner Floor Model D40-2LC Generator | OP | 2023 | E-GEN1 | 20200102 | Fuel Comb - Industrial Boilers, ICEs - Oil | Emergency Generator |  | OP | 2023 | 12.3 | HR | Diesel | E | 12 |  |  |  | PM10 Primary (Filt + Cond) | CAP |  | 0.000431 | TON | 0.07004 | LB | HR | Based on Tier 3 Engine Standards and 142 hp (105.9 kW) | Other Emission Factor (no Control Efficiency used) | Based on Tier 3 Engine Standards and 142 hp (105.9 kW) | 2023GADNR | 2023GADNR
13153 | Houston | 2654111 | 15300003 | 31013STHDW2720H | CEMEX Southeast, LLC | 327310 | Cement Manufacturing |  | 32.4152 | -83.6333 | OP | 2023 | E-GEN1 | Other/Small Combustion | Emergency Generator | 142 | HP | Burner Floor Model D40-2LC Generator | OP | 2023 | E-GEN1 | 20200102 | Fuel Comb - Industrial Boilers, ICEs - Oil | Emergency Generator |  | OP | 2023 | 12.3 | HR | Diesel | E | 12 |  |  |  | PM Condensible | CAP |  | 0.00017 | TON | 0.02759 | LB | HR | Based on Tier 3 Engine Standards and 142 hp (105.9 kW) | Other Emission Factor (no Control Efficiency used) | Based on Tier 3 Engine Standards and 142 hp (105.9 kW) | 2023GADNR | 2023GADNR
13153 | Houston | 2654111 | 15300003 | 31013STHDW2720H | CEMEX Southeast, LLC | 327310 | Cement Manufacturing |  | 32.4152 | -83.6333 | OP | 2023 | E-GEN1 | Other/Small Combustion | Emergency Generator | 142 | HP | Burner Floor Model D40-2LC Generator | OP | 2023 | E-GEN1 | 20200102 | Fuel Comb - Industrial Boilers, ICEs - Oil | Emergency Generator |  | OP | 2023 | 12.3 | HR | Diesel | E | 12 |  |  |  | Nitrogen Oxides | CAP |  | 0.005743 | TON | 0.9339 | LB | HR | Based on Tier 3 Engine Standards and 142 hp (105.9 kW) | Other Emission Factor (no Control Efficiency used) | Based on Tier 3 Engine Standards and 142 hp (105.9 kW) | 2023GADNR | 2023GADNR
13153 | Houston | 2654111 | 15300003 | 31013STHDW2720H | CEMEX Southeast, LLC | 327310 | Cement Manufacturing |  | 32.4152 | -83.6333 | OP | 2023 | E-GEN1 | Other/Small Combustion | Emergency Generator | 142 | HP | Burner Floor Model D40-2LC Generator | OP | 2023 | E-GEN1 | 20200102 | Fuel Comb - Industrial Boilers, ICEs - Oil | Emergency Generator |  | OP | 2023 | 12.3 | HR | Diesel | E | 12 |  |  |  | Carbon Monoxide | CAP |  | 0.007179 | TON | 1.167 | LB | HR | Based on Tier 3 Engine Standards and 142 hp (105.9 kW) | Other Emission Factor (no Control Efficiency used) | Based on Tier 3 Engine Standards and 142 hp (105.9 kW) | 2023GADNR | 2023GADNR
13153 | Houston | 2654111 | 15300003 | 31013STHDW2720H | CEMEX Southeast, LLC | 327310 | Cement Manufacturing |  | 32.4152 | -83.6333 | OP | 2023 | E-GEN2 | Other/Small Combustion | Emergency Generator | 299 | HP | Pre-Heater Tower Generator | OP | 2023 | E-GEN2 | 20200102 | Fuel Comb - Industrial Boilers, ICEs - Oil | Emergency Generator |  | OP | 2023 | 17 | HR | Diesel | E | 17 |  |  |  | Volatile Organic Compounds | CAP |  | 0.00639 | TON | 0.7517 | LB | HR | AP 42, Fifth Edition, Volume I Chapter 3: Stationary Internal Combustion Sources, Table 3.3-1 | Other Emission Factor (no Control Efficiency used) | AP 42, Fifth Edition, Volume I Chapter 3: Stationary Internal Combustion Sources, Table 3.3-1 | 2023GADNR | 2023GADNR
13153 | Houston | 2654111 | 15300003 | 31013STHDW2720H | CEMEX Southeast, LLC | 327310 | Cement Manufacturing |  | 32.4152 | -83.6333 | OP | 2023 | E-GEN2 | Other/Small Combustion | Emergency Generator | 299 | HP | Pre-Heater Tower Generator | OP | 2023 | E-GEN2 | 20200102 | Fuel Comb - Industrial Boilers, ICEs - Oil | Emergency Generator |  | OP | 2023 | 17 | HR | Diesel | E | 17 |  |  |  | Sulfur Dioxide | CAP |  | 0.00521 | TON | 0.613 | LB | HR | AP 42, Fifth Edition, Volume I Chapter 3: Stationary Internal Combustion Sources, Table 3.3-1 | Other Emission Factor (no Control Efficiency used) | AP 42, Fifth Edition, Volume I Chapter 3: Stationary Internal Combustion Sources, Table 3.3-1 | 2023GADNR | 2023GADNR
13153 | Houston | 2654111 | 15300003 | 31013STHDW2720H | CEMEX Southeast, LLC | 327310 | Cement Manufacturing |  | 32.4152 | -83.6333 | OP | 2023 | E-GEN2 | Other/Small Combustion | Emergency Generator | 299 | HP | Pre-Heater Tower Generator | OP | 2023 | E-GEN2 | 20200102 | Fuel Comb - Industrial Boilers, ICEs - Oil | Emergency Generator |  | OP | 2023 | 17 | HR | Diesel | E | 17 |  |  |  | PM2.5 Primary (Filt + Cond) | CAP |  | 0.005591 | TON | 0.6578 | LB | HR | AP 42, Fifth Edition, Volume I Chapter 3: Stationary Internal Combustion Sources, Table 3.3-1 | Other Emission Factor (no Control Efficiency used) | AP 42, Fifth Edition, Volume I Chapter 3: Stationary Internal Combustion Sources, Table 3.3-1 | 2023GADNR | 2023GADNR
13153 | Houston | 2654111 | 15300003 | 31013STHDW2720H | CEMEX Southeast, LLC | 327310 | Cement Manufacturing |  | 32.4152 | -83.6333 | OP | 2023 | E-GEN2 | Other/Small Combustion | Emergency Generator | 299 | HP | Pre-Heater Tower Generator | OP | 2023 | E-GEN2 | 20200102 | Fuel Comb - Industrial Boilers, ICEs - Oil | Emergency Generator |  | OP | 2023 | 17 | HR | Diesel | E | 17 |  |  |  | PM10 Primary (Filt + Cond) | CAP |  | 0.005591 | TON | 0.6578 | LB | HR | AP 42, Fifth Edition, Volume I Chapter 3: Stationary Internal Combustion Sources, Table 3.3-1 | Other Emission Factor (no Control Efficiency used) | AP 42, Fifth Edition, Volume I Chapter 3: Stationary Internal Combustion Sources, Table 3.3-1 | 2023GADNR | 2023GADNR
13153 | Houston | 2654111 | 15300003 | 31013STHDW2720H | CEMEX Southeast, LLC | 327310 | Cement Manufacturing |  | 32.4152 | -83.6333 | OP | 2023 | E-GEN2 | Other/Small Combustion | Emergency Generator | 299 | HP | Pre-Heater Tower Generator | OP | 2023 | E-GEN2 | 20200102 | Fuel Comb - Industrial Boilers, ICEs - Oil | Emergency Generator |  | OP | 2023 | 17 | HR | Diesel | E | 17 |  |  |  | PM Condensible | CAP |  | 0.002203 | TON | 0.2591 | LB | HR | AP 42, Fifth Edition, Volume I Chapter 3: Stationary Internal Combustion Sources, Table 3.3-1 | Other Emission Factor (no Control Efficiency used) | AP 42, Fifth Edition, Volume I Chapter 3: Stationary Internal Combustion Sources, Table 3.3-1 | 2023GADNR | 2023GADNR
13153 | Houston | 2654111 | 15300003 | 31013STHDW2720H | CEMEX Southeast, LLC | 327310 | Cement Manufacturing |  | 32.4152 | -83.6333 | OP | 2023 | E-GEN2 | Other/Small Combustion | Emergency Generator | 299 | HP | Pre-Heater Tower Generator | OP | 2023 | E-GEN2 | 20200102 | Fuel Comb - Industrial Boilers, ICEs - Oil | Emergency Generator |  | OP | 2023 | 17 | HR | Diesel | E | 17 |  |  |  | Nitrogen Oxides | CAP |  | 0.078786 | TON | 9.269 | LB | HR | AP 42, Fifth Edition, Volume I Chapter 3: Stationary Internal Combustion Sources, Table 3.3-1 | Other Emission Factor (no Control Efficiency used) | AP 42, Fifth Edition, Volume I Chapter 3: Stationary Internal Combustion Sources, Table 3.3-1 | 2023GADNR | 2023GADNR
13153 | Houston | 2654111 | 15300003 | 31013STHDW2720H | CEMEX Southeast, LLC | 327310 | Cement Manufacturing |  | 32.4152 | -83.6333 | OP | 2023 | E-GEN2 | Other/Small Combustion | Emergency Generator | 299 | HP | Pre-Heater Tower Generator | OP | 2023 | E-GEN2 | 20200102 | Fuel Comb - Industrial Boilers, ICEs - Oil | Emergency Generator |  | OP | 2023 | 17 | HR | Diesel | E | 17 |  |  |  | Carbon Monoxide | CAP |  | 0.016977 | TON | 1.997 | LB | HR | AP 42, Fifth Edition, Volume I Chapter 3: Stationary Internal Combustion Sources, Table 3.3-1 | Other Emission Factor (no Control Efficiency used) | AP 42, Fifth Edition, Volume I Chapter 3: Stationary Internal Combustion Sources, Table 3.3-1 | 2023GADNR | 2023GADNR
13153 | Houston | 2654111 | 15300003 | 31013STHDW2720H | CEMEX Southeast, LLC | 327310 | Cement Manufacturing |  | 32.4152 | -83.6333 | OP | 2023 | 5080 | Silo | Homoginizing Silos/Kiln Feed Storage |  |  |  | OP | 2023 | 517 | 30200740 | Industrial Processes - Storage and Transfer | Kiln Feed Storage |  | OP | 2023 | 842038 | TON | Raw Material | O | 7176 |  |  |  | PM2.5 Primary (Filt + Cond) | CAP |  | 0.75418 | TON |  |  |  | Based on exit grain loading and air flow rate. | Manufacturer Specification | Comment from 2017 EIS: Comment from 2016 EIS: | 2023GADNR | 2023GADNR
13153 | Houston | 2654111 | 15300003 | 31013STHDW2720H | CEMEX Southeast, LLC | 327310 | Cement Manufacturing |  | 32.4152 | -83.6333 | OP | 2023 | 5080 | Silo | Homoginizing Silos/Kiln Feed Storage |  |  |  | OP | 2023 | 517 | 30200740 | Industrial Processes - Storage and Transfer | Kiln Feed Storage |  | OP | 2023 | 842038 | TON | Raw Material | O | 7176 |  |  |  | PM10 Primary (Filt + Cond) | CAP |  | 1.5084 | TON |  |  |  | Based on exit grain loading and air flow rate. | Manufacturer Specification | Comment from 2017 EIS: Comment from 2016 EIS: Comment by Susan Hoheneder from 2015 EIS:Comment by Susan Hoheneder from 2014 EIS:Comment by Susan Hoheneder from 2013 EIS:Comment by Anna de la Garza from 2012 EIS:Comment by Max Lee from 2011 EIS:modified by | 2023GADNR | 2023GADNR
13153 | Houston | 2654111 | 15300003 | 31013STHDW2720H | CEMEX Southeast, LLC | 327310 | Cement Manufacturing |  | 32.4152 | -83.6333 | OP | 2023 | 5080 | Silo | Homoginizing Silos/Kiln Feed Storage |  |  |  | OP | 2023 | 517 | 30200740 | Industrial Processes - Storage and Transfer | Kiln Feed Storage |  | OP | 2023 | 842038 | TON | Raw Material | O | 7176 |  |  |  | PM Condensible | CAP |  | 0 | TON |  |  |  | Based on exit grain loading and air flow rate. | Manufacturer Specification | Comment from 2017 EIS: Comment from 2016 EIS: Comment by Susan Hoheneder from 2015 EIS:Comment by Susan Hoheneder from 2014 EIS:Comment by Susan Hoheneder from 2013 EIS:Comment by Anna de la Garza from 2012 EIS:Comment by Max Lee from 2011 EIS:modified by | 2023GADNR | 2023GADNR
13153 | Houston | 2654111 | 15300003 | 31013STHDW2720H | CEMEX Southeast, LLC | 327310 | Cement Manufacturing |  | 32.4152 | -83.6333 | OP | 2023 | 5080 | Silo | Homoginizing Silos/Kiln Feed Storage |  |  |  | OP | 2023 | 517 | 30200740 | Industrial Processes - Storage and Transfer | Kiln Feed Storage |  | OP | 2023 | 842038 | TON | Raw Material | O | 7176 |  |  |  | Lead | CAP/HAP | HAP-Metal | 0.10378 | LB |  |  |  | Based on exit grain loading and air flow rate. | Manufacturer Specification |  | 2023GADNR | 2023GADNR
13153 | Houston | 2654111 | 15300003 | 31013STHDW2720H | CEMEX Southeast, LLC | 327310 | Cement Manufacturing |  | 32.4152 | -83.6333 | OP | 2023 | 387 | Silo | Homoginizing Silos/Kiln Feed Storage |  |  |  | OP | 2023 | 373 | 30200740 | Industrial Processes - Storage and Transfer | Kiln Feed Storage |  | OP | 2023 | 855929 | TON | Raw Material | O | 4845 |  |  |  | PM2.5 Primary (Filt + Cond) | CAP |  | 1.6592 | TON |  |  |  | Based on exit grain loading and air flow rate. | Manufacturer Specification | Comment from 2017 EIS: Comment from 2016 EIS: | 2023GADNR | 2023GADNR
13153 | Houston | 2654111 | 15300003 | 31013STHDW2720H | CEMEX Southeast, LLC | 327310 | Cement Manufacturing |  | 32.4152 | -83.6333 | OP | 2023 | 387 | Silo | Homoginizing Silos/Kiln Feed Storage |  |  |  | OP | 2023 | 373 | 30200740 | Industrial Processes - Storage and Transfer | Kiln Feed Storage |  | OP | 2023 | 855929 | TON | Raw Material | O | 4845 |  |  |  | PM10 Primary (Filt + Cond) | CAP |  | 3.3184 | TON |  |  |  | Based on exit grain loading and air flow rate. | Manufacturer Specification | Comment from 2017 EIS: Comment from 2016 EIS: Comment by Susan Hoheneder from 2015 EIS:Comment by Susan Hoheneder from 2014 EIS:Comment by Susan Hoheneder from 2013 EIS:Comment by Anna de la Garza from 2012 EIS:Comment by Max Lee from 2011 EIS:modified by | 2023GADNR | 2023GADNR
13153 | Houston | 2654111 | 15300003 | 31013STHDW2720H | CEMEX Southeast, LLC | 327310 | Cement Manufacturing |  | 32.4152 | -83.6333 | OP | 2023 | 387 | Silo | Homoginizing Silos/Kiln Feed Storage |  |  |  | OP | 2023 | 373 | 30200740 | Industrial Processes - Storage and Transfer | Kiln Feed Storage |  | OP | 2023 | 855929 | TON | Raw Material | O | 4845 |  |  |  | PM Condensible | CAP |  | 0 | TON |  |  |  | Based on exit grain loading and air flow rate. | Manufacturer Specification | Comment from 2017 EIS: Comment from 2016 EIS: Comment by Susan Hoheneder from 2015 EIS:Comment by Susan Hoheneder from 2014 EIS:Comment by Susan Hoheneder from 2013 EIS:Comment by Anna de la Garza from 2012 EIS:Comment by Max Lee from 2011 EIS:modified by | 2023GADNR | 2023GADNR
13153 | Houston | 2654111 | 15300003 | 31013STHDW2720H | CEMEX Southeast, LLC | 327310 | Cement Manufacturing |  | 32.4152 | -83.6333 | OP | 2023 | 387 | Silo | Homoginizing Silos/Kiln Feed Storage |  |  |  | OP | 2023 | 373 | 30200740 | Industrial Processes - Storage and Transfer | Kiln Feed Storage |  | OP | 2023 | 855929 | TON | Raw Material | O | 4845 |  |  |  | Lead | CAP/HAP | HAP-Metal | 0.22831 | LB |  |  |  | Based on exit grain loading and air flow rate. | Manufacturer Specification |  | 2023GADNR | 2023GADNR
13153 | Houston | 2654111 | 15300003 | 31013STHDW2720H | CEMEX Southeast, LLC | 327310 | Cement Manufacturing |  | 32.4152 | -83.6333 | OP | 2023 | 1530 | Silo | Old Cement Silos Storage, North DC |  |  |  | OP | 2023 | 1625 | 30501707 | Industrial Processes - NEC | Cement Storage |  | OP | 2023 | 10848 | TON | Cement | O | 5720 |  |  |  | PM2.5 Primary (Filt + Cond) | CAP |  | 0.81377 | TON |  |  |  | Based on exit grain loading and air flow rate. | Manufacturer Specification | Comment from 2017 EIS: Comment from 2016 EIS: | 2023GADNR | 2023GADNR
13153 | Houston | 2654111 | 15300003 | 31013STHDW2720H | CEMEX Southeast, LLC | 327310 | Cement Manufacturing |  | 32.4152 | -83.6333 | OP | 2023 | 1530 | Silo | Old Cement Silos Storage, North DC |  |  |  | OP | 2023 | 1625 | 30501707 | Industrial Processes - NEC | Cement Storage |  | OP | 2023 | 10848 | TON | Cement | O | 5720 |  |  |  | PM10 Primary (Filt + Cond) | CAP |  | 1.6276 | TON |  |  |  | Based on exit grain loading and air flow rate. | Manufacturer Specification | Comment from 2017 EIS: Comment from 2016 EIS: Comment by Susan Hoheneder from 2015 EIS:Comment by Susan Hoheneder from 2014 EIS:Comment by Susan Hoheneder from 2013 EIS:Comment by Anna de la Garza from 2012 EIS:Comment by Max Lee from 2011 EIS:modified by | 2023GADNR | 2023GADNR
13153 | Houston | 2654111 | 15300003 | 31013STHDW2720H | CEMEX Southeast, LLC | 327310 | Cement Manufacturing |  | 32.4152 | -83.6333 | OP | 2023 | 1530 | Silo | Old Cement Silos Storage, North DC |  |  |  | OP | 2023 | 1625 | 30501707 | Industrial Processes - NEC | Cement Storage |  | OP | 2023 | 10848 | TON | Cement | O | 5720 |  |  |  | PM Condensible | CAP |  | 0 | TON |  |  |  | Based on exit grain loading and air flow rate. | Manufacturer Specification | Comment from 2017 EIS: Comment from 2016 EIS: Comment by Susan Hoheneder from 2015 EIS:Comment by Susan Hoheneder from 2014 EIS:Comment by Susan Hoheneder from 2013 EIS:Comment by Anna de la Garza from 2012 EIS:Comment by Max Lee from 2011 EIS:modified by | 2023GADNR | 2023GADNR
13153 | Houston | 2654111 | 15300003 | 31013STHDW2720H | CEMEX Southeast, LLC | 327310 | Cement Manufacturing |  | 32.4152 | -83.6333 | OP | 2023 | 1530 | Silo | Old Cement Silos Storage, North DC |  |  |  | OP | 2023 | 1625 | 30501707 | Industrial Processes - NEC | Cement Storage |  | OP | 2023 | 10848 | TON | Cement | O | 5720 |  |  |  | Lead | CAP/HAP | HAP-Metal | 0.060545 | LB |  |  |  | Based on exit grain loading and air flow rate. | Manufacturer Specification |  | 2023GADNR | 2023GADNR
13153 | Houston | 2654111 | 15300003 | 31013STHDW2720H | CEMEX Southeast, LLC | 327310 | Cement Manufacturing |  | 32.4152 | -83.6333 | OP | 2023 | 695 | Other process equipment | Clinker Drag DC, Finish Mill |  |  | Finish mill is used to grind clinker | OP | 2023 | 690 | 30500616 | Industrial Processes - Storage and Transfer | Clinker Handling |  | OP | 2023 | 116848 | TON | Clinker | O | 1470 |  |  |  | PM2.5 Primary (Filt + Cond) | CAP |  | 0.030167 | TON |  |  |  | Based on exit grain loading and air flow rate. | Manufacturer Specification | Comment from 2017 EIS: Comment from 2016 EIS: | 2023GADNR | 2023GADNR
13153 | Houston | 2654111 | 15300003 | 31013STHDW2720H | CEMEX Southeast, LLC | 327310 | Cement Manufacturing |  | 32.4152 | -83.6333 | OP | 2023 | 695 | Other process equipment | Clinker Drag DC, Finish Mill |  |  | Finish mill is used to grind clinker | OP | 2023 | 690 | 30500616 | Industrial Processes - Storage and Transfer | Clinker Handling |  | OP | 2023 | 116848 | TON | Clinker | O | 1470 |  |  |  | PM10 Primary (Filt + Cond) | CAP |  | 0.060334 | TON |  |  |  | Based on exit grain loading and air flow rate. | Manufacturer Specification | Comment from 2017 EIS: Comment from 2016 EIS: Comment by Susan Hoheneder from 2015 EIS:Comment by Susan Hoheneder from 2014 EIS:Comment by Susan Hoheneder from 2013 EIS:Comment by Anna de la Garza from 2012 EIS:Comment by Max Lee from 2011 EIS:modified by | 2023GADNR | 2023GADNR
13153 | Houston | 2654111 | 15300003 | 31013STHDW2720H | CEMEX Southeast, LLC | 327310 | Cement Manufacturing |  | 32.4152 | -83.6333 | OP | 2023 | 695 | Other process equipment | Clinker Drag DC, Finish Mill |  |  | Finish mill is used to grind clinker | OP | 2023 | 690 | 30500616 | Industrial Processes - Storage and Transfer | Clinker Handling |  | OP | 2023 | 116848 | TON | Clinker | O | 1470 |  |  |  | PM Condensible | CAP |  | 0 | TON |  |  |  | Based on exit grain loading and air flow rate. | Manufacturer Specification | Comment from 2017 EIS: Comment from 2016 EIS: Comment by Susan Hoheneder from 2015 EIS:Comment by Susan Hoheneder from 2014 EIS:Comment by Susan Hoheneder from 2013 EIS:Comment by Anna de la Garza from 2012 EIS:Comment by Max Lee from 2011 EIS:modified by | 2023GADNR | 2023GADNR
13153 | Houston | 2654111 | 15300003 | 31013STHDW2720H | CEMEX Southeast, LLC | 327310 | Cement Manufacturing |  | 32.4152 | -83.6333 | OP | 2023 | 695 | Other process equipment | Clinker Drag DC, Finish Mill |  |  | Finish mill is used to grind clinker | OP | 2023 | 690 | 30500616 | Industrial Processes - Storage and Transfer | Clinker Handling |  | OP | 2023 | 116848 | TON | Clinker | O | 1470 |  |  |  | Lead | CAP/HAP | HAP-Metal | 0.002751 | LB |  |  |  | Based on exit grain loading and air flow rate. | Manufacturer Specification |  | 2023GADNR | 2023GADNR
13153 | Houston | 2654111 | 15300003 | 31013STHDW2720H | CEMEX Southeast, LLC | 327310 | Cement Manufacturing |  | 32.4152 | -83.6333 | OP | 2023 | 821 | Other process equipment | Finish Mill No. 5 Separator DC 821 |  |  | Finish mill is used to grind clinker. | OP | 2023 | 827 | 30500617 | Industrial Processes - Cement Manuf | Cement Manufacturing/separation |  | OP | 2023 | 217750 | TON | Cement | O | 5460 |  |  |  | PM2.5 Primary (Filt + Cond) | CAP |  | 0.92465 | TON |  |  |  | Based on exit grain loading and air flow rate. | Manufacturer Specification | Comment from 2017 EIS: Comment from 2016 EIS: | 2023GADNR | 2023GADNR
13153 | Houston | 2654111 | 15300003 | 31013STHDW2720H | CEMEX Southeast, LLC | 327310 | Cement Manufacturing |  | 32.4152 | -83.6333 | OP | 2023 | 821 | Other process equipment | Finish Mill No. 5 Separator DC 821 |  |  | Finish mill is used to grind clinker. | OP | 2023 | 827 | 30500617 | Industrial Processes - Cement Manuf | Cement Manufacturing/separation |  | OP | 2023 | 217750 | TON | Cement | O | 5460 |  |  |  | PM10 Primary (Filt + Cond) | CAP |  | 1.8493 | TON |  |  |  | Based on exit grain loading and air flow rate. | Manufacturer Specification | Comment from 2017 EIS: Comment from 2016 EIS: Comment by Susan Hoheneder from 2015 EIS:Comment by Susan Hoheneder from 2014 EIS:Comment by Susan Hoheneder from 2013 EIS:Comment by Anna de la Garza from 2012 EIS:Comment by Max Lee from 2011 EIS:modified by | 2023GADNR | 2023GADNR
13153 | Houston | 2654111 | 15300003 | 31013STHDW2720H | CEMEX Southeast, LLC | 327310 | Cement Manufacturing |  | 32.4152 | -83.6333 | OP | 2023 | 821 | Other process equipment | Finish Mill No. 5 Separator DC 821 |  |  | Finish mill is used to grind clinker. | OP | 2023 | 827 | 30500617 | Industrial Processes - Cement Manuf | Cement Manufacturing/separation |  | OP | 2023 | 217750 | TON | Cement | O | 5460 |  |  |  | PM Condensible | CAP |  | 0 | TON |  |  |  | Based on exit grain loading and air flow rate. | Manufacturer Specification | Comment from 2017 EIS: Comment from 2016 EIS: Comment by Susan Hoheneder from 2015 EIS:Comment by Susan Hoheneder from 2014 EIS:Comment by Susan Hoheneder from 2013 EIS:Comment by Anna de la Garza from 2012 EIS:Comment by Max Lee from 2011 EIS:modified by | 2023GADNR | 2023GADNR
13153 | Houston | 2654111 | 15300003 | 31013STHDW2720H | CEMEX Southeast, LLC | 327310 | Cement Manufacturing |  | 32.4152 | -83.6333 | OP | 2023 | 821 | Other process equipment | Finish Mill No. 5 Separator DC 821 |  |  | Finish mill is used to grind clinker. | OP | 2023 | 827 | 30500617 | Industrial Processes - Cement Manuf | Cement Manufacturing/separation |  | OP | 2023 | 217750 | TON | Cement | O | 5460 |  |  |  | Lead | CAP/HAP | HAP-Metal | 0.084328 | LB |  |  |  | Based on exit grain loading and air flow rate. | Manufacturer Specification |  | 2023GADNR | 2023GADNR
13153 | Houston | 2654111 | 15300003 | 31013STHDW2720H | CEMEX Southeast, LLC | 327310 | Cement Manufacturing |  | 32.4152 | -83.6333 | OP | 2023 | F08 | Open Storage Pile | Storage Piles |  |  |  | OP | 2023 | F08 | 30500608 | Industrial Processes - Storage and Transfer | Raw Material Storage Piles |  | OP | 2023 | 365 | DAY | Raw Material | O | 8760 |  |  |  | PM2.5 Primary (Filt + Cond) | CAP |  | 0.19431 | TON |  |  |  |  | Engineering Judgment | Comment from 2017 EIS: Comment from 2016 EIS: Comment by Susan Hoheneder from 2015 EIS:Comment by Susan Hoheneder from 2014 EIS:Comment by Susan Hoheneder from 2013 EIS:Comment by Anna de la Garza from 2012 EIS:Comment by Max Lee from 2011 EIS:modified by | 2023GADNR | 2023GADNR
13153 | Houston | 2654111 | 15300003 | 31013STHDW2720H | CEMEX Southeast, LLC | 327310 | Cement Manufacturing |  | 32.4152 | -83.6333 | OP | 2023 | F08 | Open Storage Pile | Storage Piles |  |  |  | OP | 2023 | F08 | 30500608 | Industrial Processes - Storage and Transfer | Raw Material Storage Piles |  | OP | 2023 | 365 | DAY | Raw Material | O | 8760 |  |  |  | PM10 Primary (Filt + Cond) | CAP |  | 0.6477 | TON |  |  |  |  | Engineering Judgment | Comment from 2017 EIS: Comment from 2016 EIS: Comment by Susan Hoheneder from 2015 EIS:Comment by Susan Hoheneder from 2014 EIS:Comment by Susan Hoheneder from 2013 EIS:Comment by Anna de la Garza from 2012 EIS:Comment by Max Lee from 2011 EIS:modified by | 2023GADNR | 2023GADNR
13153 | Houston | 2654111 | 15300003 | 31013STHDW2720H | CEMEX Southeast, LLC | 327310 | Cement Manufacturing |  | 32.4152 | -83.6333 | OP | 2023 | F08 | Open Storage Pile | Storage Piles |  |  |  | OP | 2023 | F08 | 30500608 | Industrial Processes - Storage and Transfer | Raw Material Storage Piles |  | OP | 2023 | 365 | DAY | Raw Material | O | 8760 |  |  |  | PM Condensible | CAP |  | 0 | TON |  |  |  |  | Engineering Judgment | Comment from 2017 EIS: Comment from 2016 EIS: Comment by Susan Hoheneder from 2015 EIS:Comment by Susan Hoheneder from 2014 EIS:Comment by Susan Hoheneder from 2013 EIS:Comment by Anna de la Garza from 2012 EIS:Comment by Max Lee from 2011 EIS:modified by | 2023GADNR | 2023GADNR
13153 | Houston | 2654111 | 15300003 | 31013STHDW2720H | CEMEX Southeast, LLC | 327310 | Cement Manufacturing |  | 32.4152 | -83.6333 | OP | 2023 | F08 | Open Storage Pile | Storage Piles |  |  |  | OP | 2023 | F08 | 30500608 | Industrial Processes - Storage and Transfer | Raw Material Storage Piles |  | OP | 2023 | 365 | DAY | Raw Material | O | 8760 |  |  |  | Lead | CAP/HAP | HAP-Metal | 0.041846 | LB |  |  |  |  | Engineering Judgment | Comment from 2017 EIS: Comment from 2016 EIS: Comment by Susan Hoheneder from 2015 EIS:Comment by Susan Hoheneder from 2014 EIS:Comment by Susan Hoheneder from 2013 EIS:Comment by Anna de la Garza from 2012 EIS:Comment by Max Lee from 2011 EIS:modified by | 2023GADNR | 2023GADNR
13153 | Houston | 2654111 | 15300003 | 31013STHDW2720H | CEMEX Southeast, LLC | 327310 | Cement Manufacturing |  | 32.4152 | -83.6333 | OP | 2023 | 1602 | Silo | Bulk Cement Silo Storage, North |  |  |  | OP | 2023 | 1255 | 30501707 | Industrial Processes - NEC | Cement Storage |  | OP | 2023 | 261696 | TON | Cement | O | 5460 |  |  |  | PM2.5 Primary (Filt + Cond) | CAP |  | 1.5235 | TON |  |  |  | Based on exit grain loading and air flow rate. | Manufacturer Specification | Comment from 2017 EIS: Comment from 2016 EIS: | 2023GADNR | 2023GADNR
13153 | Houston | 2654111 | 15300003 | 31013STHDW2720H | CEMEX Southeast, LLC | 327310 | Cement Manufacturing |  | 32.4152 | -83.6333 | OP | 2023 | 1602 | Silo | Bulk Cement Silo Storage, North |  |  |  | OP | 2023 | 1255 | 30501707 | Industrial Processes - NEC | Cement Storage |  | OP | 2023 | 261696 | TON | Cement | O | 5460 |  |  |  | PM10 Primary (Filt + Cond) | CAP |  | 3.047 | TON |  |  |  | Based on exit grain loading and air flow rate. | Manufacturer Specification | Comment from 2017 EIS: Comment from 2016 EIS: Comment by Susan Hoheneder from 2015 EIS:Comment by Susan Hoheneder from 2014 EIS:Comment by Susan Hoheneder from 2013 EIS:Comment by Anna de la Garza from 2012 EIS:Comment by Max Lee from 2011 EIS:modified by | 2023GADNR | 2023GADNR
13153 | Houston | 2654111 | 15300003 | 31013STHDW2720H | CEMEX Southeast, LLC | 327310 | Cement Manufacturing |  | 32.4152 | -83.6333 | OP | 2023 | 1602 | Silo | Bulk Cement Silo Storage, North |  |  |  | OP | 2023 | 1255 | 30501707 | Industrial Processes - NEC | Cement Storage |  | OP | 2023 | 261696 | TON | Cement | O | 5460 |  |  |  | PM Condensible | CAP |  | 0 | TON |  |  |  | Based on exit grain loading and air flow rate. | Manufacturer Specification | Comment from 2017 EIS: Comment from 2016 EIS: Comment by Susan Hoheneder from 2015 EIS:Comment by Susan Hoheneder from 2014 EIS:Comment by Susan Hoheneder from 2013 EIS:Comment by Anna de la Garza from 2012 EIS:Comment by Max Lee from 2011 EIS:modified by | 2023GADNR | 2023GADNR
13153 | Houston | 2654111 | 15300003 | 31013STHDW2720H | CEMEX Southeast, LLC | 327310 | Cement Manufacturing |  | 32.4152 | -83.6333 | OP | 2023 | 1602 | Silo | Bulk Cement Silo Storage, North |  |  |  | OP | 2023 | 1255 | 30501707 | Industrial Processes - NEC | Cement Storage |  | OP | 2023 | 261696 | TON | Cement | O | 5460 |  |  |  | Lead | CAP/HAP | HAP-Metal | 0.11335 | LB |  |  |  | Based on exit grain loading and air flow rate. | Manufacturer Specification |  | 2023GADNR | 2023GADNR
13153 | Houston | 2654111 | 15300003 | 31013STHDW2720H | CEMEX Southeast, LLC | 327310 | Cement Manufacturing |  | 32.4152 | -83.6333 | OP | 2023 | 716 | Other process equipment | Finish Mill No. 4 DC 716 |  |  | Finsh mill is used to grind clinker. | OP | 2023 | 727 | 30500617 | Industrial Processes - Cement Manuf | Finished Grinding, No 4 Mill |  | OP | 2023 | 122769 | TON | Cement | O | 5720 |  |  |  | PM2.5 Primary (Filt + Cond) | CAP |  | 2.4201 | TON |  |  |  | Based on exit grain loading and air flow rate. | Manufacturer Specification | Comment from 2017 EIS: Comment from 2016 EIS: | 2023GADNR | 2023GADNR
13153 | Houston | 2654111 | 15300003 | 31013STHDW2720H | CEMEX Southeast, LLC | 327310 | Cement Manufacturing |  | 32.4152 | -83.6333 | OP | 2023 | 716 | Other process equipment | Finish Mill No. 4 DC 716 |  |  | Finsh mill is used to grind clinker. | OP | 2023 | 727 | 30500617 | Industrial Processes - Cement Manuf | Finished Grinding, No 4 Mill |  | OP | 2023 | 122769 | TON | Cement | O | 5720 |  |  |  | PM10 Primary (Filt + Cond) | CAP |  | 4.8403 | TON |  |  |  | Based on exit grain loading and air flow rate. | Manufacturer Specification | Comment from 2017 EIS: Comment from 2016 EIS: Comment by Susan Hoheneder from 2015 EIS:Comment by Susan Hoheneder from 2014 EIS:Comment by Susan Hoheneder from 2013 EIS:Comment by Anna de la Garza from 2012 EIS:Comment by Max Lee from 2011 EIS:modified by | 2023GADNR | 2023GADNR
13153 | Houston | 2654111 | 15300003 | 31013STHDW2720H | CEMEX Southeast, LLC | 327310 | Cement Manufacturing |  | 32.4152 | -83.6333 | OP | 2023 | 716 | Other process equipment | Finish Mill No. 4 DC 716 |  |  | Finsh mill is used to grind clinker. | OP | 2023 | 727 | 30500617 | Industrial Processes - Cement Manuf | Finished Grinding, No 4 Mill |  | OP | 2023 | 122769 | TON | Cement | O | 5720 |  |  |  | PM Condensible | CAP |  | 0 | TON |  |  |  | Based on exit grain loading and air flow rate. | Manufacturer Specification | Comment from 2017 EIS: Comment from 2016 EIS: Comment by Susan Hoheneder from 2015 EIS:Comment by Susan Hoheneder from 2014 EIS:Comment by Susan Hoheneder from 2013 EIS:Comment by Anna de la Garza from 2012 EIS:Comment by Max Lee from 2011 EIS:modified by | 2023GADNR | 2023GADNR
13153 | Houston | 2654111 | 15300003 | 31013STHDW2720H | CEMEX Southeast, LLC | 327310 | Cement Manufacturing |  | 32.4152 | -83.6333 | OP | 2023 | 716 | Other process equipment | Finish Mill No. 4 DC 716 |  |  | Finsh mill is used to grind clinker. | OP | 2023 | 727 | 30500617 | Industrial Processes - Cement Manuf | Finished Grinding, No 4 Mill |  | OP | 2023 | 122769 | TON | Cement | O | 5720 |  |  |  | Lead | CAP/HAP | HAP-Metal | 0.18006 | LB |  |  |  | Based on exit grain loading and air flow rate. | Manufacturer Specification |  | 2023GADNR | 2023GADNR
13153 | Houston | 2654111 | 15300003 | 31013STHDW2720H | CEMEX Southeast, LLC | 327310 | Cement Manufacturing |  | 32.4152 | -83.6333 | OP | 2023 | 916 | Other process equipment | Finish Mill No. 6 Separator DC 916 |  |  | Finish mill is used to grind clinker. | OP | 2023 | 922 | 30500617 | Industrial Processes - Cement Manuf | Cement Manufacturing/separation |  | OP | 2023 | 243723 | TON | Cement | O | 5200 |  |  |  | PM2.5 Primary (Filt + Cond) | CAP |  | 5.6957 | TON |  |  |  | Based on exit grain loading and air flow rate. | Manufacturer Specification | Comment from 2017 EIS: Comment from 2016 EIS: | 2023GADNR | 2023GADNR
13153 | Houston | 2654111 | 15300003 | 31013STHDW2720H | CEMEX Southeast, LLC | 327310 | Cement Manufacturing |  | 32.4152 | -83.6333 | OP | 2023 | 916 | Other process equipment | Finish Mill No. 6 Separator DC 916 |  |  | Finish mill is used to grind clinker. | OP | 2023 | 922 | 30500617 | Industrial Processes - Cement Manuf | Cement Manufacturing/separation |  | OP | 2023 | 243723 | TON | Cement | O | 5200 |  |  |  | PM10 Primary (Filt + Cond) | CAP |  | 11.3914 | TON |  |  |  | Based on exit grain loading and air flow rate. | Manufacturer Specification | Comment from 2017 EIS: Comment from 2016 EIS: Comment by Susan Hoheneder from 2015 EIS:Comment by Susan Hoheneder from 2014 EIS:Comment by Susan Hoheneder from 2013 EIS:Comment by Anna de la Garza from 2012 EIS:Comment by Max Lee from 2011 EIS:modified by | 2023GADNR | 2023GADNR
13153 | Houston | 2654111 | 15300003 | 31013STHDW2720H | CEMEX Southeast, LLC | 327310 | Cement Manufacturing |  | 32.4152 | -83.6333 | OP | 2023 | 916 | Other process equipment | Finish Mill No. 6 Separator DC 916 |  |  | Finish mill is used to grind clinker. | OP | 2023 | 922 | 30500617 | Industrial Processes - Cement Manuf | Cement Manufacturing/separation |  | OP | 2023 | 243723 | TON | Cement | O | 5200 |  |  |  | PM Condensible | CAP |  | 0 | TON |  |  |  | Based on exit grain loading and air flow rate. | Manufacturer Specification | Comment from 2017 EIS: Comment from 2016 EIS: Comment by Susan Hoheneder from 2015 EIS:Comment by Susan Hoheneder from 2014 EIS:Comment by Susan Hoheneder from 2013 EIS:Comment by Anna de la Garza from 2012 EIS:Comment by Max Lee from 2011 EIS:modified by | 2023GADNR | 2023GADNR
13153 | Houston | 2654111 | 15300003 | 31013STHDW2720H | CEMEX Southeast, LLC | 327310 | Cement Manufacturing |  | 32.4152 | -83.6333 | OP | 2023 | 916 | Other process equipment | Finish Mill No. 6 Separator DC 916 |  |  | Finish mill is used to grind clinker. | OP | 2023 | 922 | 30500617 | Industrial Processes - Cement Manuf | Cement Manufacturing/separation |  | OP | 2023 | 243723 | TON | Cement | O | 5200 |  |  |  | Lead | CAP/HAP | HAP-Metal | 0.51945 | LB |  |  |  | Based on exit grain loading and air flow rate. | Manufacturer Specification |  | 2023GADNR | 2023GADNR
13153 | Houston | 2654111 | 15300003 | 31013STHDW2720H | CEMEX Southeast, LLC | 327310 | Cement Manufacturing |  | 32.4152 | -83.6333 | OP | 2023 | 1509 | Other process equipment | Cement Packaging No. 1 & 2 | 200 | E3LB/HR | EU 1509 & 1510 | OP | 2023 | 1512 | 30501707 | Industrial Processes - NEC | Cement Packaging |  | OP | 2023 | 32544 | TON | Cement | O | 1080 |  |  |  | PM2.5 Primary (Filt + Cond) | CAP |  | 0.23764 | TON |  |  |  | Based on exit grain loading and air flow rate. | Manufacturer Specification | Comment from 2017 EIS: Comment from 2016 EIS: | 2023GADNR | 2023GADNR
13153 | Houston | 2654111 | 15300003 | 31013STHDW2720H | CEMEX Southeast, LLC | 327310 | Cement Manufacturing |  | 32.4152 | -83.6333 | OP | 2023 | 1509 | Other process equipment | Cement Packaging No. 1 & 2 | 200 | E3LB/HR | EU 1509 & 1510 | OP | 2023 | 1512 | 30501707 | Industrial Processes - NEC | Cement Packaging |  | OP | 2023 | 32544 | TON | Cement | O | 1080 |  |  |  | PM10 Primary (Filt + Cond) | CAP |  | 0.47527 | TON |  |  |  | Based on exit grain loading and air flow rate. | Manufacturer Specification | Comment from 2017 EIS: Comment from 2016 EIS: | 2023GADNR | 2023GADNR
13153 | Houston | 2654111 | 15300003 | 31013STHDW2720H | CEMEX Southeast, LLC | 327310 | Cement Manufacturing |  | 32.4152 | -83.6333 | OP | 2023 | 1509 | Other process equipment | Cement Packaging No. 1 & 2 | 200 | E3LB/HR | EU 1509 & 1510 | OP | 2023 | 1512 | 30501707 | Industrial Processes - NEC | Cement Packaging |  | OP | 2023 | 32544 | TON | Cement | O | 1080 |  |  |  | PM Condensible | CAP |  | 0 | TON |  |  |  | Based on exit grain loading and air flow rate. | Manufacturer Specification | Comment from 2017 EIS: Comment from 2016 EIS: | 2023GADNR | 2023GADNR
13153 | Houston | 2654111 | 15300003 | 31013STHDW2720H | CEMEX Southeast, LLC | 327310 | Cement Manufacturing |  | 32.4152 | -83.6333 | OP | 2023 | 1509 | Other process equipment | Cement Packaging No. 1 & 2 | 200 | E3LB/HR | EU 1509 & 1510 | OP | 2023 | 1512 | 30501707 | Industrial Processes - NEC | Cement Packaging |  | OP | 2023 | 32544 | TON | Cement | O | 1080 |  |  |  | Lead | CAP/HAP | HAP-Metal | 0.01768 | LB |  |  |  | Based on exit grain loading and air flow rate. | Manufacturer Specification |  | 2023GADNR | 2023GADNR
13153 | Houston | 2654111 | 15300003 | 31013STHDW2720H | CEMEX Southeast, LLC | 327310 | Cement Manufacturing |  | 32.4152 | -83.6333 | OP | 2023 | 1531 | Silo | Old Cement Storage Silos, Middle DC |  |  |  | OP | 2023 | 1625 | 30501707 | Industrial Processes - NEC | Cement Storage |  | OP | 2023 | 10848 | TON | Cement | O | 5720 |  |  |  | PM Condensible | CAP |  | 0 | TON |  |  |  | Based on exit grain loading and air flow rate. | Manufacturer Specification | Comment from 2017 EIS: Comment from 2016 EIS: Comment by Susan Hoheneder from 2015 EIS:Comment by Susan Hoheneder from 2014 EIS:Comment by Susan Hoheneder from 2013 EIS:Comment by Anna de la Garza from 2012 EIS:Comment by Max Lee from 2011 EIS:modified by | 2023GADNR | 2023GADNR
13153 | Houston | 2654111 | 15300003 | 31013STHDW2720H | CEMEX Southeast, LLC | 327310 | Cement Manufacturing |  | 32.4152 | -83.6333 | OP | 2023 | 1531 | Silo | Old Cement Storage Silos, Middle DC |  |  |  | OP | 2023 | 1625 | 30501707 | Industrial Processes - NEC | Cement Storage |  | OP | 2023 | 10848 | TON | Cement | O | 5720 |  |  |  | Lead | CAP/HAP | HAP-Metal | 0.060545 | LB |  |  |  | Based on exit grain loading and air flow rate. | Manufacturer Specification |  | 2023GADNR | 2023GADNR
13153 | Houston | 2654111 | 15300003 | 31013STHDW2720H | CEMEX Southeast, LLC | 327310 | Cement Manufacturing |  | 32.4152 | -83.6333 | OP | 2023 | 1531 | Silo | Old Cement Storage Silos, Middle DC |  |  |  | OP | 2023 | 1625 | 30501707 | Industrial Processes - NEC | Cement Storage |  | OP | 2023 | 10848 | TON | Cement | O | 5720 |  |  |  | PM2.5 Primary (Filt + Cond) | CAP |  | 0.81377 | TON |  |  |  | Based on exit grain loading and air flow rate. | Manufacturer Specification | Comment from 2017 EIS: Comment from 2016 EIS: | 2023GADNR | 2023GADNR
13153 | Houston | 2654111 | 15300003 | 31013STHDW2720H | CEMEX Southeast, LLC | 327310 | Cement Manufacturing |  | 32.4152 | -83.6333 | OP | 2023 | 1531 | Silo | Old Cement Storage Silos, Middle DC |  |  |  | OP | 2023 | 1625 | 30501707 | Industrial Processes - NEC | Cement Storage |  | OP | 2023 | 10848 | TON | Cement | O | 5720 |  |  |  | PM10 Primary (Filt + Cond) | CAP |  | 1.6276 | TON |  |  |  | Based on exit grain loading and air flow rate. | Manufacturer Specification | Comment from 2017 EIS: Comment from 2016 EIS: Comment by Susan Hoheneder from 2015 EIS:Comment by Susan Hoheneder from 2014 EIS:Comment by Susan Hoheneder from 2013 EIS:Comment by Anna de la Garza from 2012 EIS:Comment by Max Lee from 2011 EIS:modified by | 2023GADNR | 2023GADNR
13153 | Houston | 2654111 | 15300003 | 31013STHDW2720H | CEMEX Southeast, LLC | 327310 | Cement Manufacturing |  | 32.4152 | -83.6333 | OP | 2023 | 1605 | Silo | Bulk Cement Loadout, West |  |  |  | OP | 2023 | 1605 | 30501707 | Industrial Processes - NEC | Cement Loading |  | OP | 2023 | 261696 | TON | Cement | O | 8372 |  |  |  | PM2.5 Primary (Filt + Cond) | CAP |  | 0.27884 | TON |  |  |  | Based on exit grain loading and air flow rate. | Manufacturer Specification | Comment from 2017 EIS: Comment from 2016 EIS: | 2023GADNR | 2023GADNR
13153 | Houston | 2654111 | 15300003 | 31013STHDW2720H | CEMEX Southeast, LLC | 327310 | Cement Manufacturing |  | 32.4152 | -83.6333 | OP | 2023 | 1605 | Silo | Bulk Cement Loadout, West |  |  |  | OP | 2023 | 1605 | 30501707 | Industrial Processes - NEC | Cement Loading |  | OP | 2023 | 261696 | TON | Cement | O | 8372 |  |  |  | PM10 Primary (Filt + Cond) | CAP |  | 0.55768 | TON |  |  |  | Based on exit grain loading and air flow rate. | Manufacturer Specification | Comment from 2017 EIS: Comment from 2016 EIS: Comment by Susan Hoheneder from 2015 EIS:Comment by Susan Hoheneder from 2014 EIS:Comment by Susan Hoheneder from 2013 EIS:Comment by Anna de la Garza from 2012 EIS:Comment by Max Lee from 2011 EIS:modified by | 2023GADNR | 2023GADNR
13153 | Houston | 2654111 | 15300003 | 31013STHDW2720H | CEMEX Southeast, LLC | 327310 | Cement Manufacturing |  | 32.4152 | -83.6333 | OP | 2023 | 1605 | Silo | Bulk Cement Loadout, West |  |  |  | OP | 2023 | 1605 | 30501707 | Industrial Processes - NEC | Cement Loading |  | OP | 2023 | 261696 | TON | Cement | O | 8372 |  |  |  | PM Condensible | CAP |  | 0 | TON |  |  |  | Based on exit grain loading and air flow rate. | Manufacturer Specification | Comment from 2017 EIS: Comment from 2016 EIS: Comment by Susan Hoheneder from 2015 EIS:Comment by Susan Hoheneder from 2014 EIS:Comment by Susan Hoheneder from 2013 EIS:Comment by Anna de la Garza from 2012 EIS:Comment by Max Lee from 2011 EIS:modified by | 2023GADNR | 2023GADNR
13153 | Houston | 2654111 | 15300003 | 31013STHDW2720H | CEMEX Southeast, LLC | 327310 | Cement Manufacturing |  | 32.4152 | -83.6333 | OP | 2023 | 1605 | Silo | Bulk Cement Loadout, West |  |  |  | OP | 2023 | 1605 | 30501707 | Industrial Processes - NEC | Cement Loading |  | OP | 2023 | 261696 | TON | Cement | O | 8372 |  |  |  | Lead | CAP/HAP | HAP-Metal | 0.020746 | LB |  |  |  | Based on exit grain loading and air flow rate. | Manufacturer Specification |  | 2023GADNR | 2023GADNR
13153 | Houston | 2654111 | 15300003 | 31013STHDW2720H | CEMEX Southeast, LLC | 327310 | Cement Manufacturing |  | 32.4152 | -83.6333 | OP | 2023 | CF1 | Other process equipment | Alternative Fuel Handling System - Silo 1 Discharge Cartridge Filter |  |  |  | OP |  | 6118 | 30200740 | Industrial Processes - Storage and Transfer | Alternative Fuel Handling System - Silo 1 Discharge Cartridge Filter |  | OP | 2023 | 38448.6 | TON | Fuel | I | 7176 |  |  |  | PM2.5 Primary (Filt + Cond) | CAP |  | 0.24888 | TON |  |  |  | Based on exit grain loading and air flow rate. | Manufacturer Specification |  | 2023GADNR | 2023GADNR
13153 | Houston | 2654111 | 15300003 | 31013STHDW2720H | CEMEX Southeast, LLC | 327310 | Cement Manufacturing |  | 32.4152 | -83.6333 | OP | 2023 | CF1 | Other process equipment | Alternative Fuel Handling System - Silo 1 Discharge Cartridge Filter |  |  |  | OP |  | 6118 | 30200740 | Industrial Processes - Storage and Transfer | Alternative Fuel Handling System - Silo 1 Discharge Cartridge Filter |  | OP | 2023 | 38448.6 | TON | Fuel | I | 7176 |  |  |  | PM10 Primary (Filt + Cond) | CAP |  | 0.49776 | TON |  |  |  | Based on exit grain loading and air flow rate. | Manufacturer Specification |  | 2023GADNR | 2023GADNR
13153 | Houston | 2654111 | 15300003 | 31013STHDW2720H | CEMEX Southeast, LLC | 327310 | Cement Manufacturing |  | 32.4152 | -83.6333 | OP | 2023 | CF1 | Other process equipment | Alternative Fuel Handling System - Silo 1 Discharge Cartridge Filter |  |  |  | OP |  | 6118 | 30200740 | Industrial Processes - Storage and Transfer | Alternative Fuel Handling System - Silo 1 Discharge Cartridge Filter |  | OP | 2023 | 38448.6 | TON | Fuel | I | 7176 |  |  |  | PM Condensible | CAP |  | 0 | TON |  |  |  | Based on exit grain loading and air flow rate. | Manufacturer Specification |  | 2023GADNR | 2023GADNR
13153 | Houston | 2654111 | 15300003 | 31013STHDW2720H | CEMEX Southeast, LLC | 327310 | Cement Manufacturing |  | 32.4152 | -83.6333 | OP | 2023 | CF1 | Other process equipment | Alternative Fuel Handling System - Silo 1 Discharge Cartridge Filter |  |  |  | OP |  | 6118 | 30200740 | Industrial Processes - Storage and Transfer | Alternative Fuel Handling System - Silo 1 Discharge Cartridge Filter |  | OP | 2023 | 38448.6 | TON | Fuel | I | 7176 |  |  |  | Lead | CAP/HAP | HAP-Metal | 0.002837 | LB |  |  |  | Based on exit grain loading and air flow rate. | Manufacturer Specification |  | 2023GADNR | 2023GADNR
13153 | Houston | 2654111 | 15300003 | 31013STHDW2720H | CEMEX Southeast, LLC | 327310 | Cement Manufacturing |  | 32.4152 | -83.6333 | OP | 2023 | BF2 | Other process equipment | Alternative Fuel Handling System - Drag Conveyor Dust Collector - Baghouse |  |  |  | OP |  | 6118 | 30501707 | Industrial Processes - NEC | Alternative Fuel Handling System - Drag Conveyor Dust Collector - Baghouse |  | OP | 2023 | 76897.1 | TON | Fuel | I | 7176 |  |  |  | PM2.5 Primary (Filt + Cond) | CAP |  | 0.98043 | TON |  |  |  | Based on exit grain loading and air flow rate. | Manufacturer Specification |  | 2023GADNR | 2023GADNR
13153 | Houston | 2654111 | 15300003 | 31013STHDW2720H | CEMEX Southeast, LLC | 327310 | Cement Manufacturing |  | 32.4152 | -83.6333 | OP | 2023 | BF2 | Other process equipment | Alternative Fuel Handling System - Drag Conveyor Dust Collector - Baghouse |  |  |  | OP |  | 6118 | 30501707 | Industrial Processes - NEC | Alternative Fuel Handling System - Drag Conveyor Dust Collector - Baghouse |  | OP | 2023 | 76897.1 | TON | Fuel | I | 7176 |  |  |  | PM10 Primary (Filt + Cond) | CAP |  | 1.9609 | TON |  |  |  | Based on exit grain loading and air flow rate. | Manufacturer Specification |  | 2023GADNR | 2023GADNR
13153 | Houston | 2654111 | 15300003 | 31013STHDW2720H | CEMEX Southeast, LLC | 327310 | Cement Manufacturing |  | 32.4152 | -83.6333 | OP | 2023 | BF2 | Other process equipment | Alternative Fuel Handling System - Drag Conveyor Dust Collector - Baghouse |  |  |  | OP |  | 6118 | 30501707 | Industrial Processes - NEC | Alternative Fuel Handling System - Drag Conveyor Dust Collector - Baghouse |  | OP | 2023 | 76897.1 | TON | Fuel | I | 7176 |  |  |  | PM Condensible | CAP |  | 0 | TON |  |  |  | Based on exit grain loading and air flow rate. | Manufacturer Specification |  | 2023GADNR | 2023GADNR
13153 | Houston | 2654111 | 15300003 | 31013STHDW2720H | CEMEX Southeast, LLC | 327310 | Cement Manufacturing |  | 32.4152 | -83.6333 | OP | 2023 | BF2 | Other process equipment | Alternative Fuel Handling System - Drag Conveyor Dust Collector - Baghouse |  |  |  | OP |  | 6118 | 30501707 | Industrial Processes - NEC | Alternative Fuel Handling System - Drag Conveyor Dust Collector - Baghouse |  | OP | 2023 | 76897.1 | TON | Fuel | I | 7176 |  |  |  | Lead | CAP/HAP | HAP-Metal | 0.011177 | LB |  |  |  | Based on exit grain loading and air flow rate. | Manufacturer Specification |  | 2023GADNR | 2023GADNR
13153 | Houston | 2654111 | 15300003 | 31013STHDW2720H | CEMEX Southeast, LLC | 327310 | Cement Manufacturing |  | 32.4152 | -83.6333 | OP | 2023 | BF4 | Other process equipment | Alternative Fuel Handling System - Silo 1 Dust Collector - Baghouse |  |  |  | OP |  | 6118 | 30200740 | Industrial Processes - Storage and Transfer | Alternative Fuel Handling System - Silo 1 Dust Collector - Baghouse |  | OP | 2023 | 38448.6 | TON | Fuel | I | 7176 |  |  |  | PM2.5 Primary (Filt + Cond) | CAP |  | 0.52792 | TON |  |  |  | Based on exit grain loading and air flow rate. | Manufacturer Specification |  | 2023GADNR | 2023GADNR
13153 | Houston | 2654111 | 15300003 | 31013STHDW2720H | CEMEX Southeast, LLC | 327310 | Cement Manufacturing |  | 32.4152 | -83.6333 | OP | 2023 | BF4 | Other process equipment | Alternative Fuel Handling System - Silo 1 Dust Collector - Baghouse |  |  |  | OP |  | 6118 | 30200740 | Industrial Processes - Storage and Transfer | Alternative Fuel Handling System - Silo 1 Dust Collector - Baghouse |  | OP | 2023 | 38448.6 | TON | Fuel | I | 7176 |  |  |  | PM10 Primary (Filt + Cond) | CAP |  | 1.0558 | TON |  |  |  | Based on exit grain loading and air flow rate. | Manufacturer Specification |  | 2023GADNR | 2023GADNR
13153 | Houston | 2654111 | 15300003 | 31013STHDW2720H | CEMEX Southeast, LLC | 327310 | Cement Manufacturing |  | 32.4152 | -83.6333 | OP | 2023 | BF4 | Other process equipment | Alternative Fuel Handling System - Silo 1 Dust Collector - Baghouse |  |  |  | OP |  | 6118 | 30200740 | Industrial Processes - Storage and Transfer | Alternative Fuel Handling System - Silo 1 Dust Collector - Baghouse |  | OP | 2023 | 38448.6 | TON | Fuel | I | 7176 |  |  |  | PM Condensible | CAP |  | 0 | TON |  |  |  | Based on exit grain loading and air flow rate. | Manufacturer Specification |  | 2023GADNR | 2023GADNR
13153 | Houston | 2654111 | 15300003 | 31013STHDW2720H | CEMEX Southeast, LLC | 327310 | Cement Manufacturing |  | 32.4152 | -83.6333 | OP | 2023 | BF4 | Other process equipment | Alternative Fuel Handling System - Silo 1 Dust Collector - Baghouse |  |  |  | OP |  | 6118 | 30200740 | Industrial Processes - Storage and Transfer | Alternative Fuel Handling System - Silo 1 Dust Collector - Baghouse |  | OP | 2023 | 38448.6 | TON | Fuel | I | 7176 |  |  |  | Lead | CAP/HAP | HAP-Metal | 0.006018 | LB |  |  |  | Based on exit grain loading and air flow rate. | Manufacturer Specification |  | 2023GADNR | 2023GADNR
13153 | Houston | 2654111 | 15300003 | 31013STHDW2720H | CEMEX Southeast, LLC | 327310 | Cement Manufacturing |  | 32.4152 | -83.6333 | OP | 2023 | BF5 | Other process equipment | Alternative Fuel Handling System - Silo 2 Dust Collector - Baghouse |  |  |  | OP |  | 6118 | 30200740 | Industrial Processes - Storage and Transfer | Alternative Fuel Handling System - Silo 2 Dust Collector - Baghouse |  | OP | 2023 | 38448.6 | TON | Fuel | I | 7176 |  |  |  | PM2.5 Primary (Filt + Cond) | CAP |  | 0.52792 | TON |  |  |  | Based on exit grain loading and air flow rate. | Manufacturer Specification |  | 2023GADNR | 2023GADNR
13153 | Houston | 2654111 | 15300003 | 31013STHDW2720H | CEMEX Southeast, LLC | 327310 | Cement Manufacturing |  | 32.4152 | -83.6333 | OP | 2023 | BF5 | Other process equipment | Alternative Fuel Handling System - Silo 2 Dust Collector - Baghouse |  |  |  | OP |  | 6118 | 30200740 | Industrial Processes - Storage and Transfer | Alternative Fuel Handling System - Silo 2 Dust Collector - Baghouse |  | OP | 2023 | 38448.6 | TON | Fuel | I | 7176 |  |  |  | PM10 Primary (Filt + Cond) | CAP |  | 1.0558 | TON |  |  |  | Based on exit grain loading and air flow rate. | Manufacturer Specification |  | 2023GADNR | 2023GADNR
13153 | Houston | 2654111 | 15300003 | 31013STHDW2720H | CEMEX Southeast, LLC | 327310 | Cement Manufacturing |  | 32.4152 | -83.6333 | OP | 2023 | BF5 | Other process equipment | Alternative Fuel Handling System - Silo 2 Dust Collector - Baghouse |  |  |  | OP |  | 6118 | 30200740 | Industrial Processes - Storage and Transfer | Alternative Fuel Handling System - Silo 2 Dust Collector - Baghouse |  | OP | 2023 | 38448.6 | TON | Fuel | I | 7176 |  |  |  | PM Condensible | CAP |  | 0 | TON |  |  |  | Based on exit grain loading and air flow rate. | Manufacturer Specification |  | 2023GADNR | 2023GADNR
13153 | Houston | 2654111 | 15300003 | 31013STHDW2720H | CEMEX Southeast, LLC | 327310 | Cement Manufacturing |  | 32.4152 | -83.6333 | OP | 2023 | BF5 | Other process equipment | Alternative Fuel Handling System - Silo 2 Dust Collector - Baghouse |  |  |  | OP |  | 6118 | 30200740 | Industrial Processes - Storage and Transfer | Alternative Fuel Handling System - Silo 2 Dust Collector - Baghouse |  | OP | 2023 | 38448.6 | TON | Fuel | I | 7176 |  |  |  | Lead | CAP/HAP | HAP-Metal | 0.006018 | LB |  |  |  | Based on exit grain loading and air flow rate. | Manufacturer Specification |  | 2023GADNR | 2023GADNR
13153 | Houston | 2654111 | 15300003 | 31013STHDW2720H | CEMEX Southeast, LLC | 327310 | Cement Manufacturing |  | 32.4152 | -83.6333 | OP | 2023 | BF3 | Other process equipment | Alternative Fuel Handling System - Bucket Elevator Dust Collector - Baghouse |  |  |  | OP |  | 6118 | 30200740 | Industrial Processes - Storage and Transfer | Alternative Fuel Handling System - Bucket Elevator Dust Collector - Baghouse |  | OP | 2023 | 76897.1 | TON | Fuel | I | 7176 |  |  |  | PM2.5 Primary (Filt + Cond) | CAP |  | 0.98043 | TON |  |  |  | Based on exit grain loading and air flow rate. | Manufacturer Specification |  | 2023GADNR | 2023GADNR
13153 | Houston | 2654111 | 15300003 | 31013STHDW2720H | CEMEX Southeast, LLC | 327310 | Cement Manufacturing |  | 32.4152 | -83.6333 | OP | 2023 | BF3 | Other process equipment | Alternative Fuel Handling System - Bucket Elevator Dust Collector - Baghouse |  |  |  | OP |  | 6118 | 30200740 | Industrial Processes - Storage and Transfer | Alternative Fuel Handling System - Bucket Elevator Dust Collector - Baghouse |  | OP | 2023 | 76897.1 | TON | Fuel | I | 7176 |  |  |  | PM10 Primary (Filt + Cond) | CAP |  | 1.9609 | TON |  |  |  | Based on exit grain loading and air flow rate. | Manufacturer Specification |  | 2023GADNR | 2023GADNR
13153 | Houston | 2654111 | 15300003 | 31013STHDW2720H | CEMEX Southeast, LLC | 327310 | Cement Manufacturing |  | 32.4152 | -83.6333 | OP | 2023 | BF3 | Other process equipment | Alternative Fuel Handling System - Bucket Elevator Dust Collector - Baghouse |  |  |  | OP |  | 6118 | 30200740 | Industrial Processes - Storage and Transfer | Alternative Fuel Handling System - Bucket Elevator Dust Collector - Baghouse |  | OP | 2023 | 76897.1 | TON | Fuel | I | 7176 |  |  |  | PM Condensible | CAP |  | 0 | TON |  |  |  | Based on exit grain loading and air flow rate. | Manufacturer Specification |  | 2023GADNR | 2023GADNR
13153 | Houston | 2654111 | 15300003 | 31013STHDW2720H | CEMEX Southeast, LLC | 327310 | Cement Manufacturing |  | 32.4152 | -83.6333 | OP | 2023 | BF3 | Other process equipment | Alternative Fuel Handling System - Bucket Elevator Dust Collector - Baghouse |  |  |  | OP |  | 6118 | 30200740 | Industrial Processes - Storage and Transfer | Alternative Fuel Handling System - Bucket Elevator Dust Collector - Baghouse |  | OP | 2023 | 76897.1 | TON | Fuel | I | 7176 |  |  |  | Lead | CAP/HAP | HAP-Metal | 0.011177 | LB |  |  |  | Based on exit grain loading and air flow rate. | Manufacturer Specification |  | 2023GADNR | 2023GADNR
13153 | Houston | 2654111 | 15300003 | 31013STHDW2720H | CEMEX Southeast, LLC | 327310 | Cement Manufacturing |  | 32.4152 | -83.6333 | OP | 2023 | 829 | Other process equipment | 150 Ton Dust Bin - Fabric Baghouse/Filter Cartridge Dust Collector |  |  |  | OP |  | 828 | 30501707 | Industrial Processes - NEC | 150 Ton Dust Bin |  | OP | 2023 | 4215 | TON | Raw Material | I | 5460 |  |  |  | PM2.5 Primary (Filt + Cond) | CAP |  | 0.21681 | TON |  |  |  | Based on exit grain loading and air flow rate. | Manufacturer Specification |  | 2023GADNR | 2023GADNR
13153 | Houston | 2654111 | 15300003 | 31013STHDW2720H | CEMEX Southeast, LLC | 327310 | Cement Manufacturing |  | 32.4152 | -83.6333 | OP | 2023 | 829 | Other process equipment | 150 Ton Dust Bin - Fabric Baghouse/Filter Cartridge Dust Collector |  |  |  | OP |  | 828 | 30501707 | Industrial Processes - NEC | 150 Ton Dust Bin |  | OP | 2023 | 4215 | TON | Raw Material | I | 5460 |  |  |  | PM10 Primary (Filt + Cond) | CAP |  | 0.43361 | TON |  |  |  | Based on exit grain loading and air flow rate. | Manufacturer Specification |  | 2023GADNR | 2023GADNR
13153 | Houston | 2654111 | 15300003 | 31013STHDW2720H | CEMEX Southeast, LLC | 327310 | Cement Manufacturing |  | 32.4152 | -83.6333 | OP | 2023 | 829 | Other process equipment | 150 Ton Dust Bin - Fabric Baghouse/Filter Cartridge Dust Collector |  |  |  | OP |  | 828 | 30501707 | Industrial Processes - NEC | 150 Ton Dust Bin |  | OP | 2023 | 4215 | TON | Raw Material | I | 5460 |  |  |  | PM Condensible | CAP |  | 0 | TON |  |  |  | Based on exit grain loading and air flow rate. | Manufacturer Specification |  | 2023GADNR | 2023GADNR
13153 | Houston | 2654111 | 15300003 | 31013STHDW2720H | CEMEX Southeast, LLC | 327310 | Cement Manufacturing |  | 32.4152 | -83.6333 | OP | 2023 | 829 | Other process equipment | 150 Ton Dust Bin - Fabric Baghouse/Filter Cartridge Dust Collector |  |  |  | OP |  | 828 | 30501707 | Industrial Processes - NEC | 150 Ton Dust Bin |  | OP | 2023 | 4215 | TON | Raw Material | I | 5460 |  |  |  | Lead | CAP/HAP | HAP-Metal | 0.076316 | LB |  |  |  | Based on exit grain loading and air flow rate. | Manufacturer Specification |  | 2023GADNR | 2023GADNR
13153 | Houston | 2654111 | 15300003 | 31013STHDW2720H | CEMEX Southeast, LLC | 327310 | Cement Manufacturing |  | 32.4152 | -83.6333 | OP | 2023 | CF3 | Other process equipment | Alternative Fuel Handling System - Combined Discharge cartridge Filter |  |  |  | OP |  | 6118 | 30200740 | Industrial Processes - Storage and Transfer | Alternative Fuel Handling System - Combined Discharge cartridge Filter |  | OP | 2023 | 76897.1 | TON | Fuel | I | 7176 |  |  |  | PM2.5 Primary (Filt + Cond) | CAP |  | 0.24888 | TON |  |  |  | Based on exit grain loading and air flow rate. | Manufacturer Specification |  | 2023GADNR | 2023GADNR
13153 | Houston | 2654111 | 15300003 | 31013STHDW2720H | CEMEX Southeast, LLC | 327310 | Cement Manufacturing |  | 32.4152 | -83.6333 | OP | 2023 | CF3 | Other process equipment | Alternative Fuel Handling System - Combined Discharge cartridge Filter |  |  |  | OP |  | 6118 | 30200740 | Industrial Processes - Storage and Transfer | Alternative Fuel Handling System - Combined Discharge cartridge Filter |  | OP | 2023 | 76897.1 | TON | Fuel | I | 7176 |  |  |  | PM10 Primary (Filt + Cond) | CAP |  | 0.49776 | TON |  |  |  | Based on exit grain loading and air flow rate. | Manufacturer Specification |  | 2023GADNR | 2023GADNR
13153 | Houston | 2654111 | 15300003 | 31013STHDW2720H | CEMEX Southeast, LLC | 327310 | Cement Manufacturing |  | 32.4152 | -83.6333 | OP | 2023 | CF3 | Other process equipment | Alternative Fuel Handling System - Combined Discharge cartridge Filter |  |  |  | OP |  | 6118 | 30200740 | Industrial Processes - Storage and Transfer | Alternative Fuel Handling System - Combined Discharge cartridge Filter |  | OP | 2023 | 76897.1 | TON | Fuel | I | 7176 |  |  |  | PM Condensible | CAP |  | 0 | TON |  |  |  | Based on exit grain loading and air flow rate. | Manufacturer Specification |  | 2023GADNR | 2023GADNR
13153 | Houston | 2654111 | 15300003 | 31013STHDW2720H | CEMEX Southeast, LLC | 327310 | Cement Manufacturing |  | 32.4152 | -83.6333 | OP | 2023 | CF3 | Other process equipment | Alternative Fuel Handling System - Combined Discharge cartridge Filter |  |  |  | OP |  | 6118 | 30200740 | Industrial Processes - Storage and Transfer | Alternative Fuel Handling System - Combined Discharge cartridge Filter |  | OP | 2023 | 76897.1 | TON | Fuel | I | 7176 |  |  |  | Lead | CAP/HAP | HAP-Metal | 0.002837 | LB |  |  |  | Based on exit grain loading and air flow rate. | Manufacturer Specification |  | 2023GADNR | 2023GADNR
13153 | Houston | 2654111 | 15300003 | 31013STHDW2720H | CEMEX Southeast, LLC | 327310 | Cement Manufacturing |  | 32.4152 | -83.6333 | OP | 2023 | CF2 | Other process equipment | Alternative Fuel Handling System - Silo 2 Discharge Cartridge Filter |  |  |  | OP |  | 6118 | 30200740 | Industrial Processes - Storage and Transfer | Alternative Fuel Handling System - Silo 2 Discharge Cartridge Filter |  | OP | 2023 | 38448.6 | TON | Fuel | I | 7176 |  |  |  | PM2.5 Primary (Filt + Cond) | CAP |  | 0.24888 | TON |  |  |  | Based on exit grain loading and air flow rate. | Manufacturer Specification |  | 2023GADNR | 2023GADNR
13153 | Houston | 2654111 | 15300003 | 31013STHDW2720H | CEMEX Southeast, LLC | 327310 | Cement Manufacturing |  | 32.4152 | -83.6333 | OP | 2023 | CF2 | Other process equipment | Alternative Fuel Handling System - Silo 2 Discharge Cartridge Filter |  |  |  | OP |  | 6118 | 30200740 | Industrial Processes - Storage and Transfer | Alternative Fuel Handling System - Silo 2 Discharge Cartridge Filter |  | OP | 2023 | 38448.6 | TON | Fuel | I | 7176 |  |  |  | PM10 Primary (Filt + Cond) | CAP |  | 0.49776 | TON |  |  |  | Based on exit grain loading and air flow rate. | Manufacturer Specification |  | 2023GADNR | 2023GADNR
13153 | Houston | 2654111 | 15300003 | 31013STHDW2720H | CEMEX Southeast, LLC | 327310 | Cement Manufacturing |  | 32.4152 | -83.6333 | OP | 2023 | CF2 | Other process equipment | Alternative Fuel Handling System - Silo 2 Discharge Cartridge Filter |  |  |  | OP |  | 6118 | 30200740 | Industrial Processes - Storage and Transfer | Alternative Fuel Handling System - Silo 2 Discharge Cartridge Filter |  | OP | 2023 | 38448.6 | TON | Fuel | I | 7176 |  |  |  | PM Condensible | CAP |  | 0 | TON |  |  |  | Based on exit grain loading and air flow rate. | Manufacturer Specification |  | 2023GADNR | 2023GADNR
13153 | Houston | 2654111 | 15300003 | 31013STHDW2720H | CEMEX Southeast, LLC | 327310 | Cement Manufacturing |  | 32.4152 | -83.6333 | OP | 2023 | CF2 | Other process equipment | Alternative Fuel Handling System - Silo 2 Discharge Cartridge Filter |  |  |  | OP |  | 6118 | 30200740 | Industrial Processes - Storage and Transfer | Alternative Fuel Handling System - Silo 2 Discharge Cartridge Filter |  | OP | 2023 | 38448.6 | TON | Fuel | I | 7176 |  |  |  | Lead | CAP/HAP | HAP-Metal | 0.002837 | LB |  |  |  | Based on exit grain loading and air flow rate. | Manufacturer Specification |  | 2023GADNR | 2023GADNR
13153 | Houston | 2654111 | 15300003 | 31013STHDW2720H | CEMEX Southeast, LLC | 327310 | Cement Manufacturing |  | 32.4152 | -83.6333 | OP | 2023 | F05 | Other process equipment | Quarry Secondary Crusher |  |  |  | OP |  | F05 | 30504031 | Industrial Processes - NEC | Quarry Secondary Crusher |  | OP | 2023 | 871838 | TON | Raw Material | O | 2496 |  |  |  | PM2.5 Primary (Filt + Cond) | CAP |  | 0.017867 | TON |  |  |  |  | Engineering Judgment | Comment from 2017 EIS: Comment from 2016 EIS: Comment by Susan Hoheneder from 2015 EIS:Comment by Susan Hoheneder from 2014 EIS:Comment by Susan Hoheneder from 2013 EIS:Comment by Anna de la Garza from 2012 EIS:Comment by Max Lee from 2011 EIS:modified by | 2023GADNR | 2023GADNR
13153 | Houston | 2654111 | 15300003 | 31013STHDW2720H | CEMEX Southeast, LLC | 327310 | Cement Manufacturing |  | 32.4152 | -83.6333 | OP | 2023 | F05 | Other process equipment | Quarry Secondary Crusher |  |  |  | OP |  | F05 | 30504031 | Industrial Processes - NEC | Quarry Secondary Crusher |  | OP | 2023 | 871838 | TON | Raw Material | O | 2496 |  |  |  | PM10 Primary (Filt + Cond) | CAP |  | 0.053712 | TON |  |  |  |  | Engineering Judgment | Comment from 2017 EIS: Comment from 2016 EIS: Comment by Susan Hoheneder from 2015 EIS:Comment by Susan Hoheneder from 2014 EIS:Comment by Susan Hoheneder from 2013 EIS:Comment by Anna de la Garza from 2012 EIS:Comment by Max Lee from 2011 EIS:modified by | 2023GADNR | 2023GADNR
13153 | Houston | 2654111 | 15300003 | 31013STHDW2720H | CEMEX Southeast, LLC | 327310 | Cement Manufacturing |  | 32.4152 | -83.6333 | OP | 2023 | F05 | Other process equipment | Quarry Secondary Crusher |  |  |  | OP |  | F05 | 30504031 | Industrial Processes - NEC | Quarry Secondary Crusher |  | OP | 2023 | 871838 | TON | Raw Material | O | 2496 |  |  |  | PM Condensible | CAP |  | 0 | TON |  |  |  |  | Engineering Judgment | Comment from 2017 EIS: Comment from 2016 EIS: Comment by Susan Hoheneder from 2015 EIS:Comment by Susan Hoheneder from 2014 EIS:Comment by Susan Hoheneder from 2013 EIS:Comment by Anna de la Garza from 2012 EIS:Comment by Max Lee from 2011 EIS:modified by | 2023GADNR | 2023GADNR
13153 | Houston | 2654111 | 15300003 | 31013STHDW2720H | CEMEX Southeast, LLC | 327310 | Cement Manufacturing |  | 32.4152 | -83.6333 | OP | 2023 | F05 | Other process equipment | Quarry Secondary Crusher |  |  |  | OP |  | F05 | 30504031 | Industrial Processes - NEC | Quarry Secondary Crusher |  | OP | 2023 | 871838 | TON | Raw Material | O | 2496 |  |  |  | Lead | CAP/HAP | HAP-Metal | 0.002896 | LB |  |  |  |  | Engineering Judgment | Comment from 2017 EIS: Comment from 2016 EIS: Comment by Susan Hoheneder from 2015 EIS:Comment by Susan Hoheneder from 2014 EIS:Comment by Susan Hoheneder from 2013 EIS:Comment by Anna de la Garza from 2012 EIS:Comment by Max Lee from 2011 EIS:modified by | 2023GADNR | 2023GADNR
13149 | Heard | 9765611 | 14900007 |  | Municipal Electric Authority Of Ga-Wansley | 221112 | Fossil Fuel Electric Power Generation |  | 33.4082 | -85.0399 | OP | 2023 | CT9B | Turbine | Combustion Turbine 9B | 171 | MW | 01/26/2004 is commence commercial operation date. | OP | 2023 | 9B-GAS | 20100201 | Fuel Comb - Electric Generation - Natural Gas | Natural Gas Fuel in CT9B |  | OP | 2023 | 10584400 | E6BTU | Natural Gas | I | 4309 |  |  |  | Sulfur Dioxide | CAP |  | 3.1 | TON |  |  |  |  | Continuous Emission Monitoring System |  | 2023GADNR | 2023GADNR
13149 | Heard | 9765611 | 14900007 |  | Municipal Electric Authority Of Ga-Wansley | 221112 | Fossil Fuel Electric Power Generation |  | 33.4082 | -85.0399 | OP | 2023 | CT9B | Turbine | Combustion Turbine 9B | 171 | MW | 01/26/2004 is commence commercial operation date. | OP | 2023 | 9B-GAS | 20100201 | Fuel Comb - Electric Generation - Natural Gas | Natural Gas Fuel in CT9B |  | OP | 2023 | 10584400 | E6BTU | Natural Gas | I | 4309 |  |  |  | Volatile Organic Compounds | CAP |  | 1.06 | TON |  |  |  |  | Stack Test (no Control Efficiency used) |  | 2023GADNR | 2023GADNR
13149 | Heard | 9765611 | 14900007 |  | Municipal Electric Authority Of Ga-Wansley | 221112 | Fossil Fuel Electric Power Generation |  | 33.4082 | -85.0399 | OP | 2023 | CT9B | Turbine | Combustion Turbine 9B | 171 | MW | 01/26/2004 is commence commercial operation date. | OP | 2023 | 9B-GAS | 20100201 | Fuel Comb - Electric Generation - Natural Gas | Natural Gas Fuel in CT9B |  | OP | 2023 | 10584400 | E6BTU | Natural Gas | I | 4309 |  |  |  | PM2.5 Filterable | CAP |  | 10.58 | TON |  |  |  |  | Stack Test (no Control Efficiency used) |  | 2023GADNR | 2023GADNR
13149 | Heard | 9765611 | 14900007 |  | Municipal Electric Authority Of Ga-Wansley | 221112 | Fossil Fuel Electric Power Generation |  | 33.4082 | -85.0399 | OP | 2023 | CT9B | Turbine | Combustion Turbine 9B | 171 | MW | 01/26/2004 is commence commercial operation date. | OP | 2023 | 9B-GAS | 20100201 | Fuel Comb - Electric Generation - Natural Gas | Natural Gas Fuel in CT9B |  | OP | 2023 | 10584400 | E6BTU | Natural Gas | I | 4309 |  |  |  | PM10 Filterable | CAP |  | 10.58 | TON |  |  |  |  | Stack Test (no Control Efficiency used) |  | 2023GADNR | 2023GADNR
13149 | Heard | 9765611 | 14900007 |  | Municipal Electric Authority Of Ga-Wansley | 221112 | Fossil Fuel Electric Power Generation |  | 33.4082 | -85.0399 | OP | 2023 | CT9B | Turbine | Combustion Turbine 9B | 171 | MW | 01/26/2004 is commence commercial operation date. | OP | 2023 | 9B-GAS | 20100201 | Fuel Comb - Electric Generation - Natural Gas | Natural Gas Fuel in CT9B |  | OP | 2023 | 10584400 | E6BTU | Natural Gas | I | 4309 |  |  |  | PM Condensible | CAP |  | 24.87 | TON | 0.0047 | LB | E6BTU |  | USEPA Emission Factor (no Control Efficiency used) |  | 2023GADNR | 2023GADNR
13149 | Heard | 9765611 | 14900007 |  | Municipal Electric Authority Of Ga-Wansley | 221112 | Fossil Fuel Electric Power Generation |  | 33.4082 | -85.0399 | OP | 2023 | CT9B | Turbine | Combustion Turbine 9B | 171 | MW | 01/26/2004 is commence commercial operation date. | OP | 2023 | 9B-GAS | 20100201 | Fuel Comb - Electric Generation - Natural Gas | Natural Gas Fuel in CT9B |  | OP | 2023 | 10584400 | E6BTU | Natural Gas | I | 4309 |  |  |  | Nitrogen Oxides | CAP |  | 65.35 | TON |  |  |  |  | Continuous Emission Monitoring System |  | 2023GADNR | 2023GADNR
13149 | Heard | 9765611 | 14900007 |  | Municipal Electric Authority Of Ga-Wansley | 221112 | Fossil Fuel Electric Power Generation |  | 33.4082 | -85.0399 | OP | 2023 | CT9B | Turbine | Combustion Turbine 9B | 171 | MW | 01/26/2004 is commence commercial operation date. | OP | 2023 | 9B-GAS | 20100201 | Fuel Comb - Electric Generation - Natural Gas | Natural Gas Fuel in CT9B |  | OP | 2023 | 10584400 | E6BTU | Natural Gas | I | 4309 |  |  |  | Carbon Monoxide | CAP |  | 10.58 | TON |  |  |  |  | Stack Test (no Control Efficiency used) |  | 2023GADNR | 2023GADNR
13149 | Heard | 9765611 | 14900007 |  | Municipal Electric Authority Of Ga-Wansley | 221112 | Fossil Fuel Electric Power Generation |  | 33.4082 | -85.0399 | OP | 2023 | CT9B | Turbine | Combustion Turbine 9B | 171 | MW | 01/26/2004 is commence commercial operation date. | OP | 2023 | 9B-GAS | 20100201 | Fuel Comb - Electric Generation - Natural Gas | Natural Gas Fuel in CT9B |  | OP | 2023 | 10584400 | E6BTU | Natural Gas | I | 4309 |  |  |  | Ammonia | CAP |  | 3.39 | TON |  |  |  |  | Stack Test (no Control Efficiency used) |  | 2023GADNR | 2023GADNR
13149 | Heard | 9765611 | 14900007 |  | Municipal Electric Authority Of Ga-Wansley | 221112 | Fossil Fuel Electric Power Generation |  | 33.4082 | -85.0399 | OP | 2023 | DB9B | Duct Burner | Duct Burner for Unit 9B | 336 | E6BTU/HR | 226MWe is nameplate of single Steam Turbine supplied by HRSGs of Units 9A and 9B | OP | 2023 | 9B-GAS | 10100601 | Fuel Comb - Electric Generation - Natural Gas | Natural Gas Fuel in DB9B |  | OP | 2023 | 349898 | E6BTU | Natural Gas | I | 2460 |  |  |  | PM Condensible | CAP |  | 0.82226 | TON | 0.0047 | LB | E6BTU | EPA. March, 1998. Section 1.4, Natural Gas Combustion. In: Compilation of Air Pollutant Emissi... | Other Emission Factor (no Control Efficiency used) |  | 2023GADNR | 2023GADNR
13149 | Heard | 9765611 | 14900007 |  | Municipal Electric Authority Of Ga-Wansley | 221112 | Fossil Fuel Electric Power Generation |  | 33.4082 | -85.0399 | OP | 2023 | DB9B | Duct Burner | Duct Burner for Unit 9B | 336 | E6BTU/HR | 226MWe is nameplate of single Steam Turbine supplied by HRSGs of Units 9A and 9B | OP | 2023 | 9B-GAS | 10100601 | Fuel Comb - Electric Generation - Natural Gas | Natural Gas Fuel in DB9B |  | OP | 2023 | 349898 | E6BTU | Natural Gas | I | 2460 |  |  |  | Sulfur Dioxide | CAP |  | 0.1 | TON |  |  |  |  | Continuous Emission Monitoring System |  | 2023GADNR | 2023GADNR
13149 | Heard | 9765611 | 14900007 |  | Municipal Electric Authority Of Ga-Wansley | 221112 | Fossil Fuel Electric Power Generation |  | 33.4082 | -85.0399 | OP | 2023 | DB9B | Duct Burner | Duct Burner for Unit 9B | 336 | E6BTU/HR | 226MWe is nameplate of single Steam Turbine supplied by HRSGs of Units 9A and 9B | OP | 2023 | 9B-GAS | 10100601 | Fuel Comb - Electric Generation - Natural Gas | Natural Gas Fuel in DB9B |  | OP | 2023 | 349898 | E6BTU | Natural Gas | I | 2460 |  |  |  | Volatile Organic Compounds | CAP |  | 0.03 | TON |  |  |  |  | Stack Test (no Control Efficiency used) |  | 2023GADNR | 2023GADNR
13149 | Heard | 9765611 | 14900007 |  | Municipal Electric Authority Of Ga-Wansley | 221112 | Fossil Fuel Electric Power Generation |  | 33.4082 | -85.0399 | OP | 2023 | DB9B | Duct Burner | Duct Burner for Unit 9B | 336 | E6BTU/HR | 226MWe is nameplate of single Steam Turbine supplied by HRSGs of Units 9A and 9B | OP | 2023 | 9B-GAS | 10100601 | Fuel Comb - Electric Generation - Natural Gas | Natural Gas Fuel in DB9B |  | OP | 2023 | 349898 | E6BTU | Natural Gas | I | 2460 |  |  |  | PM2.5 Filterable | CAP |  | 0.35 | TON |  |  |  |  | Stack Test (no Control Efficiency used) |  | 2023GADNR | 2023GADNR
13149 | Heard | 9765611 | 14900007 |  | Municipal Electric Authority Of Ga-Wansley | 221112 | Fossil Fuel Electric Power Generation |  | 33.4082 | -85.0399 | OP | 2023 | DB9B | Duct Burner | Duct Burner for Unit 9B | 336 | E6BTU/HR | 226MWe is nameplate of single Steam Turbine supplied by HRSGs of Units 9A and 9B | OP | 2023 | 9B-GAS | 10100601 | Fuel Comb - Electric Generation - Natural Gas | Natural Gas Fuel in DB9B |  | OP | 2023 | 349898 | E6BTU | Natural Gas | I | 2460 |  |  |  | PM10 Filterable | CAP |  | 0.35 | TON |  |  |  |  | Stack Test (no Control Efficiency used) |  | 2023GADNR | 2023GADNR
13149 | Heard | 9765611 | 14900007 |  | Municipal Electric Authority Of Ga-Wansley | 221112 | Fossil Fuel Electric Power Generation |  | 33.4082 | -85.0399 | OP | 2023 | DB9B | Duct Burner | Duct Burner for Unit 9B | 336 | E6BTU/HR | 226MWe is nameplate of single Steam Turbine supplied by HRSGs of Units 9A and 9B | OP | 2023 | 9B-GAS | 10100601 | Fuel Comb - Electric Generation - Natural Gas | Natural Gas Fuel in DB9B |  | OP | 2023 | 349898 | E6BTU | Natural Gas | I | 2460 |  |  |  | Nitrogen Oxides | CAP |  | 1.75 | TON |  |  |  |  | Continuous Emission Monitoring System |  | 2023GADNR | 2023GADNR
13149 | Heard | 9765611 | 14900007 |  | Municipal Electric Authority Of Ga-Wansley | 221112 | Fossil Fuel Electric Power Generation |  | 33.4082 | -85.0399 | OP | 2023 | DB9B | Duct Burner | Duct Burner for Unit 9B | 336 | E6BTU/HR | 226MWe is nameplate of single Steam Turbine supplied by HRSGs of Units 9A and 9B | OP | 2023 | 9B-GAS | 10100601 | Fuel Comb - Electric Generation - Natural Gas | Natural Gas Fuel in DB9B |  | OP | 2023 | 349898 | E6BTU | Natural Gas | I | 2460 |  |  |  | Carbon Monoxide | CAP |  | 0.35 | TON |  |  |  |  | Stack Test (no Control Efficiency used) |  | 2023GADNR | 2023GADNR
13149 | Heard | 9765611 | 14900007 |  | Municipal Electric Authority Of Ga-Wansley | 221112 | Fossil Fuel Electric Power Generation |  | 33.4082 | -85.0399 | OP | 2023 | DB9B | Duct Burner | Duct Burner for Unit 9B | 336 | E6BTU/HR | 226MWe is nameplate of single Steam Turbine supplied by HRSGs of Units 9A and 9B | OP | 2023 | 9B-GAS | 10100601 | Fuel Comb - Electric Generation - Natural Gas | Natural Gas Fuel in DB9B |  | OP | 2023 | 349898 | E6BTU | Natural Gas | I | 2460 |  |  |  | Ammonia | CAP |  | 0.11 | TON |  |  |  |  | Stack Test (no Control Efficiency used) |  | 2023GADNR | 2023GADNR
13149 | Heard | 9765611 | 14900007 |  | Municipal Electric Authority Of Ga-Wansley | 221112 | Fossil Fuel Electric Power Generation |  | 33.4082 | -85.0399 | OP | 2023 | CT9A | Turbine | Combustion Turbine 9A | 171 | MW | 01/26/2004 is commence commercial operation date. | OP | 2023 | 9A-GAS | 20100201 | Fuel Comb - Electric Generation - Natural Gas | Natural Gas Fuel in CT9A |  | OP | 2023 | 10012300 | E6BTU | Natural Gas | I | 4193 |  |  |  | PM10 Filterable | CAP |  | 5.01 | TON |  |  |  |  | Stack Test (no Control Efficiency used) |  | 2023GADNR | 2023GADNR
13149 | Heard | 9765611 | 14900007 |  | Municipal Electric Authority Of Ga-Wansley | 221112 | Fossil Fuel Electric Power Generation |  | 33.4082 | -85.0399 | OP | 2023 | CT9A | Turbine | Combustion Turbine 9A | 171 | MW | 01/26/2004 is commence commercial operation date. | OP | 2023 | 9A-GAS | 20100201 | Fuel Comb - Electric Generation - Natural Gas | Natural Gas Fuel in CT9A |  | OP | 2023 | 10012300 | E6BTU | Natural Gas | I | 4193 |  |  |  | PM Condensible | CAP |  | 23.53 | TON | 0.0047 | LB | E6BTU |  | USEPA Emission Factor (no Control Efficiency used) |  | 2023GADNR | 2023GADNR
13149 | Heard | 9765611 | 14900007 |  | Municipal Electric Authority Of Ga-Wansley | 221112 | Fossil Fuel Electric Power Generation |  | 33.4082 | -85.0399 | OP | 2023 | CT9A | Turbine | Combustion Turbine 9A | 171 | MW | 01/26/2004 is commence commercial operation date. | OP | 2023 | 9A-GAS | 20100201 | Fuel Comb - Electric Generation - Natural Gas | Natural Gas Fuel in CT9A |  | OP | 2023 | 10012300 | E6BTU | Natural Gas | I | 4193 |  |  |  | Nitrogen Oxides | CAP |  | 61.24 | TON |  |  |  |  | Continuous Emission Monitoring System |  | 2023GADNR | 2023GADNR
13149 | Heard | 9765611 | 14900007 |  | Municipal Electric Authority Of Ga-Wansley | 221112 | Fossil Fuel Electric Power Generation |  | 33.4082 | -85.0399 | OP | 2023 | CT9A | Turbine | Combustion Turbine 9A | 171 | MW | 01/26/2004 is commence commercial operation date. | OP | 2023 | 9A-GAS | 20100201 | Fuel Comb - Electric Generation - Natural Gas | Natural Gas Fuel in CT9A |  | OP | 2023 | 10012300 | E6BTU | Natural Gas | I | 4193 |  |  |  | Carbon Monoxide | CAP |  | 10.01 | TON |  |  |  |  | Stack Test (no Control Efficiency used) |  | 2023GADNR | 2023GADNR
13149 | Heard | 9765611 | 14900007 |  | Municipal Electric Authority Of Ga-Wansley | 221112 | Fossil Fuel Electric Power Generation |  | 33.4082 | -85.0399 | OP | 2023 | CT9A | Turbine | Combustion Turbine 9A | 171 | MW | 01/26/2004 is commence commercial operation date. | OP | 2023 | 9A-GAS | 20100201 | Fuel Comb - Electric Generation - Natural Gas | Natural Gas Fuel in CT9A |  | OP | 2023 | 10012300 | E6BTU | Natural Gas | I | 4193 |  |  |  | Ammonia | CAP |  | 2.68 | TON |  |  |  |  | Stack Test (no Control Efficiency used) |  | 2023GADNR | 2023GADNR
13149 | Heard | 9765611 | 14900007 |  | Municipal Electric Authority Of Ga-Wansley | 221112 | Fossil Fuel Electric Power Generation |  | 33.4082 | -85.0399 | OP | 2023 | CT9A | Turbine | Combustion Turbine 9A | 171 | MW | 01/26/2004 is commence commercial operation date. | OP | 2023 | 9A-GAS | 20100201 | Fuel Comb - Electric Generation - Natural Gas | Natural Gas Fuel in CT9A |  | OP | 2023 | 10012300 | E6BTU | Natural Gas | I | 4193 |  |  |  | Sulfur Dioxide | CAP |  | 2.99 | TON |  |  |  |  | Continuous Emission Monitoring System |  | 2023GADNR | 2023GADNR
13149 | Heard | 9765611 | 14900007 |  | Municipal Electric Authority Of Ga-Wansley | 221112 | Fossil Fuel Electric Power Generation |  | 33.4082 | -85.0399 | OP | 2023 | CT9A | Turbine | Combustion Turbine 9A | 171 | MW | 01/26/2004 is commence commercial operation date. | OP | 2023 | 9A-GAS | 20100201 | Fuel Comb - Electric Generation - Natural Gas | Natural Gas Fuel in CT9A |  | OP | 2023 | 10012300 | E6BTU | Natural Gas | I | 4193 |  |  |  | Volatile Organic Compounds | CAP |  | 2.5 | TON |  |  |  |  | Stack Test (no Control Efficiency used) |  | 2023GADNR | 2023GADNR
13149 | Heard | 9765611 | 14900007 |  | Municipal Electric Authority Of Ga-Wansley | 221112 | Fossil Fuel Electric Power Generation |  | 33.4082 | -85.0399 | OP | 2023 | CT9A | Turbine | Combustion Turbine 9A | 171 | MW | 01/26/2004 is commence commercial operation date. | OP | 2023 | 9A-GAS | 20100201 | Fuel Comb - Electric Generation - Natural Gas | Natural Gas Fuel in CT9A |  | OP | 2023 | 10012300 | E6BTU | Natural Gas | I | 4193 |  |  |  | PM2.5 Filterable | CAP |  | 5.01 | TON |  |  |  |  | Stack Test (no Control Efficiency used) |  | 2023GADNR | 2023GADNR
13149 | Heard | 9765611 | 14900007 |  | Municipal Electric Authority Of Ga-Wansley | 221112 | Fossil Fuel Electric Power Generation |  | 33.4082 | -85.0399 | OP | 2023 | DB9A | Duct Burner | Duct Burner for Unit 9A | 336 | E6BTU/HR | 226MWe is nameplate of single Steam Turbine supplied by HRSGs of Units 9A and 9B | OP | 2023 | 9A-GAS | 10100601 | Fuel Comb - Electric Generation - Natural Gas | Natural Gas Fuel in DB9A |  | OP | 2023 | 352400 | E6BTU | Natural Gas | I | 1875 |  |  |  | Sulfur Dioxide | CAP |  | 0.11 | TON |  |  |  |  | Continuous Emission Monitoring System |  | 2023GADNR | 2023GADNR
13149 | Heard | 9765611 | 14900007 |  | Municipal Electric Authority Of Ga-Wansley | 221112 | Fossil Fuel Electric Power Generation |  | 33.4082 | -85.0399 | OP | 2023 | DB9A | Duct Burner | Duct Burner for Unit 9A | 336 | E6BTU/HR | 226MWe is nameplate of single Steam Turbine supplied by HRSGs of Units 9A and 9B | OP | 2023 | 9A-GAS | 10100601 | Fuel Comb - Electric Generation - Natural Gas | Natural Gas Fuel in DB9A |  | OP | 2023 | 352400 | E6BTU | Natural Gas | I | 1875 |  |  |  | PM Condensible | CAP |  | 0.82814 | TON | 0.0047 | LB | E6BTU | AP-42 | Other Emission Factor (no Control Efficiency used) |  | 2023GADNR | 2023GADNR
13149 | Heard | 9765611 | 14900007 |  | Municipal Electric Authority Of Ga-Wansley | 221112 | Fossil Fuel Electric Power Generation |  | 33.4082 | -85.0399 | OP | 2023 | DB9A | Duct Burner | Duct Burner for Unit 9A | 336 | E6BTU/HR | 226MWe is nameplate of single Steam Turbine supplied by HRSGs of Units 9A and 9B | OP | 2023 | 9A-GAS | 10100601 | Fuel Comb - Electric Generation - Natural Gas | Natural Gas Fuel in DB9A |  | OP | 2023 | 352400 | E6BTU | Natural Gas | I | 1875 |  |  |  | Volatile Organic Compounds | CAP |  | 0.09 | TON |  |  |  |  | Stack Test (no Control Efficiency used) |  | 2023GADNR | 2023GADNR
13149 | Heard | 9765611 | 14900007 |  | Municipal Electric Authority Of Ga-Wansley | 221112 | Fossil Fuel Electric Power Generation |  | 33.4082 | -85.0399 | OP | 2023 | DB9A | Duct Burner | Duct Burner for Unit 9A | 336 | E6BTU/HR | 226MWe is nameplate of single Steam Turbine supplied by HRSGs of Units 9A and 9B | OP | 2023 | 9A-GAS | 10100601 | Fuel Comb - Electric Generation - Natural Gas | Natural Gas Fuel in DB9A |  | OP | 2023 | 352400 | E6BTU | Natural Gas | I | 1875 |  |  |  | PM2.5 Filterable | CAP |  | 0.18 | TON |  |  |  |  | Stack Test (no Control Efficiency used) |  | 2023GADNR | 2023GADNR
13149 | Heard | 9765611 | 14900007 |  | Municipal Electric Authority Of Ga-Wansley | 221112 | Fossil Fuel Electric Power Generation |  | 33.4082 | -85.0399 | OP | 2023 | DB9A | Duct Burner | Duct Burner for Unit 9A | 336 | E6BTU/HR | 226MWe is nameplate of single Steam Turbine supplied by HRSGs of Units 9A and 9B | OP | 2023 | 9A-GAS | 10100601 | Fuel Comb - Electric Generation - Natural Gas | Natural Gas Fuel in DB9A |  | OP | 2023 | 352400 | E6BTU | Natural Gas | I | 1875 |  |  |  | PM10 Filterable | CAP |  | 0.18 | TON |  |  |  |  | Stack Test (no Control Efficiency used) |  | 2023GADNR | 2023GADNR
13149 | Heard | 9765611 | 14900007 |  | Municipal Electric Authority Of Ga-Wansley | 221112 | Fossil Fuel Electric Power Generation |  | 33.4082 | -85.0399 | OP | 2023 | DB9A | Duct Burner | Duct Burner for Unit 9A | 336 | E6BTU/HR | 226MWe is nameplate of single Steam Turbine supplied by HRSGs of Units 9A and 9B | OP | 2023 | 9A-GAS | 10100601 | Fuel Comb - Electric Generation - Natural Gas | Natural Gas Fuel in DB9A |  | OP | 2023 | 352400 | E6BTU | Natural Gas | I | 1875 |  |  |  | Nitrogen Oxides | CAP |  | 1.76 | TON |  |  |  |  | Continuous Emission Monitoring System |  | 2023GADNR | 2023GADNR
13149 | Heard | 9765611 | 14900007 |  | Municipal Electric Authority Of Ga-Wansley | 221112 | Fossil Fuel Electric Power Generation |  | 33.4082 | -85.0399 | OP | 2023 | DB9A | Duct Burner | Duct Burner for Unit 9A | 336 | E6BTU/HR | 226MWe is nameplate of single Steam Turbine supplied by HRSGs of Units 9A and 9B | OP | 2023 | 9A-GAS | 10100601 | Fuel Comb - Electric Generation - Natural Gas | Natural Gas Fuel in DB9A |  | OP | 2023 | 352400 | E6BTU | Natural Gas | I | 1875 |  |  |  | Carbon Monoxide | CAP |  | 0.35 | TON |  |  |  |  | Stack Test (no Control Efficiency used) |  | 2023GADNR | 2023GADNR
13149 | Heard | 9765611 | 14900007 |  | Municipal Electric Authority Of Ga-Wansley | 221112 | Fossil Fuel Electric Power Generation |  | 33.4082 | -85.0399 | OP | 2023 | DB9A | Duct Burner | Duct Burner for Unit 9A | 336 | E6BTU/HR | 226MWe is nameplate of single Steam Turbine supplied by HRSGs of Units 9A and 9B | OP | 2023 | 9A-GAS | 10100601 | Fuel Comb - Electric Generation - Natural Gas | Natural Gas Fuel in DB9A |  | OP | 2023 | 352400 | E6BTU | Natural Gas | I | 1875 |  |  |  | Ammonia | CAP |  | 0.09 | TON |  |  |  |  | Stack Test (no Control Efficiency used) |  | 2023GADNR | 2023GADNR
13215 | Muscogee | 538911 | 21500001 | 31995CLMBS1600N | DMI Columbus, LLC | 331511 | Iron Foundries |  | 32.5287 | -84.9689 | OP | 2023 | 1023B | Conveyor | SP-4 Preheater | 42000 | E3LB/HR |  | OP | 2023 | 1 | 30400314 | Industrial Processes - Ferrous Metals | SP-4 preheater metal scrap |  | OP | 2023 | 8599 | TON | Scrap | I | 7860 |  |  |  | PM2.5 Primary (Filt + Cond) | CAP |  | 0.06 | TON | 0.03 | LB | TON | Engineering assumption | Other Emission Factor (no Control Efficiency used) |  | 2023GADNR | 2023GADNR
13215 | Muscogee | 538911 | 21500001 | 31995CLMBS1600N | DMI Columbus, LLC | 331511 | Iron Foundries |  | 32.5287 | -84.9689 | OP | 2023 | 1023B | Conveyor | SP-4 Preheater | 42000 | E3LB/HR |  | OP | 2023 | 1 | 30400314 | Industrial Processes - Ferrous Metals | SP-4 preheater metal scrap |  | OP | 2023 | 8599 | TON | Scrap | I | 7860 |  |  |  | PM10 Primary (Filt + Cond) | CAP |  | 0.06 | TON | 0.03 | LB | TON | Stack test | Engineering Judgment | Emission factor multiplied by throughput and/or hours of operation, as applicable | 2023GADNR | 2023GADNR
13215 | Muscogee | 538911 | 21500001 | 31995CLMBS1600N | DMI Columbus, LLC | 331511 | Iron Foundries |  | 32.5287 | -84.9689 | OP | 2023 | 4100 | Grinder | Grinding/Finishing | 65000 | E3LB/HR |  | OP | 2023 | 1 | 30400340 | Industrial Processes - Ferrous Metals | Grinding/Finishing |  | OP | 2023 | 50834 | TON | Castings | O | 6000 |  |  |  | PM10 Primary (Filt + Cond) | CAP |  | 2.16 | TON | 1.7 | LB | TON | SCC 30400360 WebFire | USEPA Emission Factor (no Control Efficiency used) |  | 2023GADNR | 2023GADNR
13215 | Muscogee | 538911 | 21500001 | 31995CLMBS1600N | DMI Columbus, LLC | 331511 | Iron Foundries |  | 32.5287 | -84.9689 | OP | 2023 | 4100 | Grinder | Grinding/Finishing | 65000 | E3LB/HR |  | OP | 2023 | 1 | 30400340 | Industrial Processes - Ferrous Metals | Grinding/Finishing |  | OP | 2023 | 50834 | TON | Castings | O | 6000 |  |  |  | PM2.5 Primary (Filt + Cond) | CAP |  | 1.08 | TON |  |  |  |  | Engineering Judgment | (ENG. Judgment Cal ARB) Emission Tons Actual = Emission Pounds (Actual) / 2000 = Total PTE x .05 | 2023GADNR | 2023GADNR
13215 | Muscogee | 538911 | 21500001 | 31995CLMBS1600N | DMI Columbus, LLC | 331511 | Iron Foundries |  | 32.5287 | -84.9689 | OP | 2023 | 2400 | Conveyor | D-line shakeout | 20000 | E3LB/HR |  | OP | 2023 | 1 | 30400331 | Industrial Processes - Ferrous Metals | D-line shakeout |  | OP | 2023 | 27196 | TON | Iron | O | 3000 |  |  |  | Volatile Organic Compounds | CAP |  | 0.14 | TON | 0.01 | LB | TON |  | Other Emission Factor (no Control Efficiency used) |  | 2023GADNR | 2023GADNR
13215 | Muscogee | 538911 | 21500001 | 31995CLMBS1600N | DMI Columbus, LLC | 331511 | Iron Foundries |  | 32.5287 | -84.9689 | OP | 2023 | 2400 | Conveyor | D-line shakeout | 20000 | E3LB/HR |  | OP | 2023 | 1 | 30400331 | Industrial Processes - Ferrous Metals | D-line shakeout |  | OP | 2023 | 27196 | TON | Iron | O | 3000 |  |  |  | PM2.5 Primary (Filt + Cond) | CAP |  | 0.18 | TON |  |  |  |  | Engineering Judgment | (ENG. Judgment Cal ARB) Emission Tons Actual = Emission Pounds (Actual) / 2000 = Total PTE x .05 | 2023GADNR | 2023GADNR
13215 | Muscogee | 538911 | 21500001 | 31995CLMBS1600N | DMI Columbus, LLC | 331511 | Iron Foundries |  | 32.5287 | -84.9689 | OP | 2023 | 2400 | Conveyor | D-line shakeout | 20000 | E3LB/HR |  | OP | 2023 | 1 | 30400331 | Industrial Processes - Ferrous Metals | D-line shakeout |  | OP | 2023 | 27196 | TON | Iron | O | 3000 |  |  |  | PM10 Primary (Filt + Cond) | CAP |  | 0.3 | TON | 2.24 | LB | TON | SCC30400331 | USEPA Emission Factor (no Control Efficiency used) |  | 2023GADNR | 2023GADNR
13215 | Muscogee | 538911 | 21500001 | 31995CLMBS1600N | DMI Columbus, LLC | 331511 | Iron Foundries |  | 32.5287 | -84.9689 | OP | 2023 | 2400 | Conveyor | D-line shakeout | 20000 | E3LB/HR |  | OP | 2023 | 1 | 30400331 | Industrial Processes - Ferrous Metals | D-line shakeout |  | OP | 2023 | 27196 | TON | Iron | O | 3000 |  |  |  | Carbon Monoxide | CAP |  | 0.63 | TON | 0.046 | LB | TON |  | USEPA Emission Factor (no Control Efficiency used) |  | 2023GADNR | 2023GADNR
13215 | Muscogee | 538911 | 21500001 | 31995CLMBS1600N | DMI Columbus, LLC | 331511 | Iron Foundries |  | 32.5287 | -84.9689 | OP | 2023 | 1494 | Other process equipment | D-line pouring and casting | 20000 | E3LB/HR |  | OP | 2023 | 1 | 30400320 | Industrial Processes - Ferrous Metals | D-line pouring/casting |  | OP | 2023 | 27196 | TON | Iron | O | 3000 |  |  |  | PM2.5 Primary (Filt + Cond) | CAP |  | 13.6 | TON | 1 | LB | TON | California Air Resources Board | Other Emission Factor (no Control Efficiency used) | Emission factor multiplied by throughput and/or hours of operation, as applicable | 2023GADNR | 2023GADNR
13215 | Muscogee | 538911 | 21500001 | 31995CLMBS1600N | DMI Columbus, LLC | 331511 | Iron Foundries |  | 32.5287 | -84.9689 | OP | 2023 | 1494 | Other process equipment | D-line pouring and casting | 20000 | E3LB/HR |  | OP | 2023 | 1 | 30400320 | Industrial Processes - Ferrous Metals | D-line pouring/casting |  | OP | 2023 | 27196 | TON | Iron | O | 3000 |  |  |  | PM10 Primary (Filt + Cond) | CAP |  | 28.01 | TON | 2.06 | LB | TON |  | USEPA Emission Factor (no Control Efficiency used) | Emission factor multiplied by throughput and/or hours of operation, as applicable | 2023GADNR | 2023GADNR
13215 | Muscogee | 538911 | 21500001 | 31995CLMBS1600N | DMI Columbus, LLC | 331511 | Iron Foundries |  | 32.5287 | -84.9689 | OP | 2023 | 1494 | Other process equipment | D-line pouring and casting | 20000 | E3LB/HR |  | OP | 2023 | 1 | 30400320 | Industrial Processes - Ferrous Metals | D-line pouring/casting |  | OP | 2023 | 27196 | TON | Iron | O | 3000 |  |  |  | Nitrogen Oxides | CAP |  | 0.14 | TON | 0.01 | LB | TON | WebFIRE | Engineering Judgment | Emission factor multiplied by throughput and/or hours of operation, as applicable | 2023GADNR | 2023GADNR
13215 | Muscogee | 538911 | 21500001 | 31995CLMBS1600N | DMI Columbus, LLC | 331511 | Iron Foundries |  | 32.5287 | -84.9689 | OP | 2023 | 1494 | Other process equipment | D-line pouring and casting | 20000 | E3LB/HR |  | OP | 2023 | 1 | 30400320 | Industrial Processes - Ferrous Metals | D-line pouring/casting |  | OP | 2023 | 27196 | TON | Iron | O | 3000 |  |  |  | Carbon Monoxide | CAP |  | 3.67 | TON | 0.27 | LB | TON |  | USEPA Emission Factor (no Control Efficiency used) | Emission factor multiplied by throughput and/or hours of operation, as applicable | 2023GADNR | 2023GADNR
13215 | Muscogee | 538911 | 21500001 | 31995CLMBS1600N | DMI Columbus, LLC | 331511 | Iron Foundries |  | 32.5287 | -84.9689 | OP | 2023 | 1494 | Other process equipment | D-line pouring and casting | 20000 | E3LB/HR |  | OP | 2023 | 1 | 30400320 | Industrial Processes - Ferrous Metals | D-line pouring/casting |  | OP | 2023 | 27196 | TON | Iron | O | 3000 |  |  |  | Volatile Organic Compounds | CAP |  | 1.9037 | TON | 0.14 | LB | TON | This factor was present in AIRS Facility Subsystem Source Classification Codes and Emission Facto... | Other Emission Factor (no Control Efficiency used) |  | 2023GADNR | 2023GADNR
13215 | Muscogee | 538911 | 21500001 | 31995CLMBS1600N | DMI Columbus, LLC | 331511 | Iron Foundries |  | 32.5287 | -84.9689 | OP | 2023 | 1033 | Conveyor | SP-5 scrap preheater | 17.8 | E6BTU/HR |  | OP | 2023 | 2 | 30400314 | Industrial Processes - Ferrous Metals | SP-5 preheater- propane |  | OP | 2023 | 0 | E3FT3S | Iron | I | 4000 |  |  |  | Carbon Monoxide | CAP |  | 0 | TON | 84 | LB | E6FT3S | . | Other Emission Factor (no Control Efficiency used) |  | 2023GADNR | 2023GADNR
13215 | Muscogee | 538911 | 21500001 | 31995CLMBS1600N | DMI Columbus, LLC | 331511 | Iron Foundries |  | 32.5287 | -84.9689 | OP | 2023 | 1033 | Conveyor | SP-5 scrap preheater | 17.8 | E6BTU/HR |  | OP | 2023 | 2 | 30400314 | Industrial Processes - Ferrous Metals | SP-5 preheater- propane |  | OP | 2023 | 0 | E3FT3S | Iron | I | 4000 |  |  |  | Nitrogen Oxides | CAP |  | 0 | TON | 100 | LB | E6FT3S | . | Other Emission Factor (no Control Efficiency used) |  | 2023GADNR | 2023GADNR
13215 | Muscogee | 538911 | 21500001 | 31995CLMBS1600N | DMI Columbus, LLC | 331511 | Iron Foundries |  | 32.5287 | -84.9689 | OP | 2023 | 1033 | Conveyor | SP-5 scrap preheater | 17.8 | E6BTU/HR |  | OP | 2023 | 2 | 30400314 | Industrial Processes - Ferrous Metals | SP-5 preheater- propane |  | OP | 2023 | 0 | E3FT3S | Iron | I | 4000 |  |  |  | PM10 Filterable | CAP |  | 0 | TON | 7.6 | LB | E6FT3S | . | Other Emission Factor (no Control Efficiency used) |  | 2023GADNR | 2023GADNR
13215 | Muscogee | 538911 | 21500001 | 31995CLMBS1600N | DMI Columbus, LLC | 331511 | Iron Foundries |  | 32.5287 | -84.9689 | OP | 2023 | 1033 | Conveyor | SP-5 scrap preheater | 17.8 | E6BTU/HR |  | OP | 2023 | 2 | 30400314 | Industrial Processes - Ferrous Metals | SP-5 preheater- propane |  | OP | 2023 | 0 | E3FT3S | Iron | I | 4000 |  |  |  | PM2.5 Filterable | CAP |  | 0 | TON | 5.7 | LB | E6FT3S | . | Other Emission Factor (no Control Efficiency used) |  | 2023GADNR | 2023GADNR
13215 | Muscogee | 538911 | 21500001 | 31995CLMBS1600N | DMI Columbus, LLC | 331511 | Iron Foundries |  | 32.5287 | -84.9689 | OP | 2023 | 1033 | Conveyor | SP-5 scrap preheater | 17.8 | E6BTU/HR |  | OP | 2023 | 2 | 30400314 | Industrial Processes - Ferrous Metals | SP-5 preheater- propane |  | OP | 2023 | 0 | E3FT3S | Iron | I | 4000 |  |  |  | Volatile Organic Compounds | CAP |  | 0 | TON | 5.5 | LB | E6FT3S | . | Other Emission Factor (no Control Efficiency used) |  | 2023GADNR | 2023GADNR
13215 | Muscogee | 538911 | 21500001 | 31995CLMBS1600N | DMI Columbus, LLC | 331511 | Iron Foundries |  | 32.5287 | -84.9689 | OP | 2023 | 1033 | Conveyor | SP-5 scrap preheater | 17.8 | E6BTU/HR |  | OP | 2023 | 1 | 30400740 | Industrial Processes - Ferrous Metals | SP-5 preheater-natural gas |  | OP | 2023 | 14 | E6FT3S | Natural Gas | I | 7860 |  |  |  | PM10 Primary (Filt + Cond) | CAP |  | 0.000532 | TON | 7.6 | LB | E6FT3S |  | USEPA Emission Factor (no Control Efficiency used) |  | 2023GADNR | 2023GADNR
13215 | Muscogee | 538911 | 21500001 | 31995CLMBS1600N | DMI Columbus, LLC | 331511 | Iron Foundries |  | 32.5287 | -84.9689 | OP | 2023 | 1033 | Conveyor | SP-5 scrap preheater | 17.8 | E6BTU/HR |  | OP | 2023 | 1 | 30400740 | Industrial Processes - Ferrous Metals | SP-5 preheater-natural gas |  | OP | 2023 | 14 | E6FT3S | Natural Gas | I | 7860 |  |  |  | Carbon Monoxide | CAP |  | 0.59 | TON | 84 | LB | E6FT3 |  | USEPA Emission Factor (no Control Efficiency used) |  | 2023GADNR | 2023GADNR
13215 | Muscogee | 538911 | 21500001 | 31995CLMBS1600N | DMI Columbus, LLC | 331511 | Iron Foundries |  | 32.5287 | -84.9689 | OP | 2023 | 1033 | Conveyor | SP-5 scrap preheater | 17.8 | E6BTU/HR |  | OP | 2023 | 1 | 30400740 | Industrial Processes - Ferrous Metals | SP-5 preheater-natural gas |  | OP | 2023 | 14 | E6FT3S | Natural Gas | I | 7860 |  |  |  | Volatile Organic Compounds | CAP |  | 0.04 | TON | 5.5 | LB | E6FT3S |  | USEPA Emission Factor (no Control Efficiency used) |  | 2023GADNR | 2023GADNR
13215 | Muscogee | 538911 | 21500001 | 31995CLMBS1600N | DMI Columbus, LLC | 331511 | Iron Foundries |  | 32.5287 | -84.9689 | OP | 2023 | 1033 | Conveyor | SP-5 scrap preheater | 17.8 | E6BTU/HR |  | OP | 2023 | 1 | 30400740 | Industrial Processes - Ferrous Metals | SP-5 preheater-natural gas |  | OP | 2023 | 14 | E6FT3S | Natural Gas | I | 7860 |  |  |  | PM2.5 Primary (Filt + Cond) | CAP |  | 0.0004 | TON | 5.7 | LB | E6FT3S | Engineering judgment | Engineering Judgment | Emission factor multiplied by throughput and/or hours of operation, as applicable | 2023GADNR | 2023GADNR
13215 | Muscogee | 538911 | 21500001 | 31995CLMBS1600N | DMI Columbus, LLC | 331511 | Iron Foundries |  | 32.5287 | -84.9689 | OP | 2023 | 1033 | Conveyor | SP-5 scrap preheater | 17.8 | E6BTU/HR |  | OP | 2023 | 1 | 30400740 | Industrial Processes - Ferrous Metals | SP-5 preheater-natural gas |  | OP | 2023 | 14 | E6FT3S | Natural Gas | I | 7860 |  |  |  | Nitrogen Oxides | CAP |  | 0.7 | TON | 100 | LB | E6FT3S |  | USEPA Emission Factor (no Control Efficiency used) |  | 2023GADNR | 2023GADNR
13215 | Muscogee | 538911 | 21500001 | 31995CLMBS1600N | DMI Columbus, LLC | 331511 | Iron Foundries |  | 32.5287 | -84.9689 | OP | 2023 | 5300 | Conveyor | Sand Handling Lines A-D |  |  |  | OP | 2023 | 1 | 30400357 | Industrial Processes - Storage and Transfer | Sand Handling Lines A-D |  | OP | 2023 | 20873 | TON | Sand | I | 7000 |  |  |  | PM10 Primary (Filt + Cond) | CAP |  | 0.56 | TON | 3.6 | LB | TON | AP42 | USEPA Emission Factor (no Control Efficiency used) |  | 2023GADNR | 2023GADNR
13215 | Muscogee | 538911 | 21500001 | 31995CLMBS1600N | DMI Columbus, LLC | 331511 | Iron Foundries |  | 32.5287 | -84.9689 | OP | 2023 | 5300 | Conveyor | Sand Handling Lines A-D |  |  |  | OP | 2023 | 1 | 30400357 | Industrial Processes - Storage and Transfer | Sand Handling Lines A-D |  | OP | 2023 | 20873 | TON | Sand | I | 7000 |  |  |  | Carbon Monoxide | CAP |  | 0.48 | TON | 0.046 | LB | TON |  | USEPA Emission Factor (no Control Efficiency used) |  | 2023GADNR | 2023GADNR
13215 | Muscogee | 538911 | 21500001 | 31995CLMBS1600N | DMI Columbus, LLC | 331511 | Iron Foundries |  | 32.5287 | -84.9689 | OP | 2023 | 5300 | Conveyor | Sand Handling Lines A-D |  |  |  | OP | 2023 | 1 | 30400357 | Industrial Processes - Storage and Transfer | Sand Handling Lines A-D |  | OP | 2023 | 20873 | TON | Sand | I | 7000 |  |  |  | PM2.5 Primary (Filt + Cond) | CAP |  | 0.28 | TON |  |  |  |  | Engineering Judgment | (ENG. Judgment Cal ARB) Emission Tons Actual = Emission Pounds (Actual) / 2000 = Total PTE x .05 | 2023GADNR | 2023GADNR
13215 | Muscogee | 538911 | 21500001 | 31995CLMBS1600N | DMI Columbus, LLC | 331511 | Iron Foundries |  | 32.5287 | -84.9689 | OP | 2023 | 5300 | Conveyor | Sand Handling Lines A-D |  |  |  | OP | 2023 | 1 | 30400357 | Industrial Processes - Storage and Transfer | Sand Handling Lines A-D |  | OP | 2023 | 20873 | TON | Sand | I | 7000 |  |  |  | Volatile Organic Compounds | CAP |  | 0.11 | TON | 0.01 | LB | TON |  | USEPA Emission Factor (no Control Efficiency used) |  | 2023GADNR | 2023GADNR
13215 | Muscogee | 538911 | 21500001 | 31995CLMBS1600N | DMI Columbus, LLC | 331511 | Iron Foundries |  | 32.5287 | -84.9689 | OP | 2023 | 1023 | Conveyor | SP-4 preheater-natural gas | 18 | E6BTU/HR |  | OP | 2023 | 2 | 30400314 | Industrial Processes - Ferrous Metals | SP-4 Propane fuel |  | OP | 2023 | 0 | E6FT3S | Natural Gas | I | 7860 |  |  |  | Volatile Organic Compounds | CAP |  | 0 | TON | 5.5 | LB | E6FT3S |  | Other Emission Factor (no Control Efficiency used) |  | 2023GADNR | 2023GADNR
13215 | Muscogee | 538911 | 21500001 | 31995CLMBS1600N | DMI Columbus, LLC | 331511 | Iron Foundries |  | 32.5287 | -84.9689 | OP | 2023 | 1023 | Conveyor | SP-4 preheater-natural gas | 18 | E6BTU/HR |  | OP | 2023 | 2 | 30400314 | Industrial Processes - Ferrous Metals | SP-4 Propane fuel |  | OP | 2023 | 0 | E6FT3S | Natural Gas | I | 7860 |  |  |  | Carbon Monoxide | CAP |  | 0 | TON | 84 | LB | E6FT3S | . | Other Emission Factor (no Control Efficiency used) |  | 2023GADNR | 2023GADNR
13215 | Muscogee | 538911 | 21500001 | 31995CLMBS1600N | DMI Columbus, LLC | 331511 | Iron Foundries |  | 32.5287 | -84.9689 | OP | 2023 | 1023 | Conveyor | SP-4 preheater-natural gas | 18 | E6BTU/HR |  | OP | 2023 | 2 | 30400314 | Industrial Processes - Ferrous Metals | SP-4 Propane fuel |  | OP | 2023 | 0 | E6FT3S | Natural Gas | I | 7860 |  |  |  | Nitrogen Oxides | CAP |  | 0 | TON | 100 | LB | E6FT3S | . | Other Emission Factor (no Control Efficiency used) |  | 2023GADNR | 2023GADNR
13215 | Muscogee | 538911 | 21500001 | 31995CLMBS1600N | DMI Columbus, LLC | 331511 | Iron Foundries |  | 32.5287 | -84.9689 | OP | 2023 | 1023 | Conveyor | SP-4 preheater-natural gas | 18 | E6BTU/HR |  | OP | 2023 | 2 | 30400314 | Industrial Processes - Ferrous Metals | SP-4 Propane fuel |  | OP | 2023 | 0 | E6FT3S | Natural Gas | I | 7860 |  |  |  | PM10 Filterable | CAP |  | 0 | TON | 7.6 | LB | E6FT3S | . | Other Emission Factor (no Control Efficiency used) |  | 2023GADNR | 2023GADNR
13215 | Muscogee | 538911 | 21500001 | 31995CLMBS1600N | DMI Columbus, LLC | 331511 | Iron Foundries |  | 32.5287 | -84.9689 | OP | 2023 | 1023 | Conveyor | SP-4 preheater-natural gas | 18 | E6BTU/HR |  | OP | 2023 | 2 | 30400314 | Industrial Processes - Ferrous Metals | SP-4 Propane fuel |  | OP | 2023 | 0 | E6FT3S | Natural Gas | I | 7860 |  |  |  | PM2.5 Filterable | CAP |  | 0 | TON | 5.7 | LB | E6FT3S | . | Other Emission Factor (no Control Efficiency used) |  | 2023GADNR | 2023GADNR
13215 | Muscogee | 538911 | 21500001 | 31995CLMBS1600N | DMI Columbus, LLC | 331511 | Iron Foundries |  | 32.5287 | -84.9689 | OP | 2023 | 1023 | Conveyor | SP-4 preheater-natural gas | 18 | E6BTU/HR |  | OP | 2023 | 1 | 30400740 | Industrial Processes - Ferrous Metals | SP-4 preheater natural gas |  | OP | 2023 | 14 | E6FT3S | Natural Gas | I | 7860 |  |  |  | Volatile Organic Compounds | CAP |  | 0.04 | TON | 5.5 | LB | E6FT3S |  | USEPA Emission Factor (no Control Efficiency used) |  | 2023GADNR | 2023GADNR
13215 | Muscogee | 538911 | 21500001 | 31995CLMBS1600N | DMI Columbus, LLC | 331511 | Iron Foundries |  | 32.5287 | -84.9689 | OP | 2023 | 1023 | Conveyor | SP-4 preheater-natural gas | 18 | E6BTU/HR |  | OP | 2023 | 1 | 30400740 | Industrial Processes - Ferrous Metals | SP-4 preheater natural gas |  | OP | 2023 | 14 | E6FT3S | Natural Gas | I | 7860 |  |  |  | PM2.5 Primary (Filt + Cond) | CAP |  | 0.0004 | TON |  |  |  |  | Engineering Judgment | Emission factor multiplied by throughput and/or hours of operation, as applicable | 2023GADNR | 2023GADNR
13215 | Muscogee | 538911 | 21500001 | 31995CLMBS1600N | DMI Columbus, LLC | 331511 | Iron Foundries |  | 32.5287 | -84.9689 | OP | 2023 | 1023 | Conveyor | SP-4 preheater-natural gas | 18 | E6BTU/HR |  | OP | 2023 | 1 | 30400740 | Industrial Processes - Ferrous Metals | SP-4 preheater natural gas |  | OP | 2023 | 14 | E6FT3S | Natural Gas | I | 7860 |  |  |  | PM10 Primary (Filt + Cond) | CAP |  | 0.000532 | TON | 7.6 | LB | E6FT3S |  | USEPA Emission Factor (no Control Efficiency used) |  | 2023GADNR | 2023GADNR
13215 | Muscogee | 538911 | 21500001 | 31995CLMBS1600N | DMI Columbus, LLC | 331511 | Iron Foundries |  | 32.5287 | -84.9689 | OP | 2023 | 1023 | Conveyor | SP-4 preheater-natural gas | 18 | E6BTU/HR |  | OP | 2023 | 1 | 30400740 | Industrial Processes - Ferrous Metals | SP-4 preheater natural gas |  | OP | 2023 | 14 | E6FT3S | Natural Gas | I | 7860 |  |  |  | Nitrogen Oxides | CAP |  | 0.7 | TON | 100 | LB | E6FT3S |  | USEPA Emission Factor (no Control Efficiency used) |  | 2023GADNR | 2023GADNR
13215 | Muscogee | 538911 | 21500001 | 31995CLMBS1600N | DMI Columbus, LLC | 331511 | Iron Foundries |  | 32.5287 | -84.9689 | OP | 2023 | 1023 | Conveyor | SP-4 preheater-natural gas | 18 | E6BTU/HR |  | OP | 2023 | 1 | 30400740 | Industrial Processes - Ferrous Metals | SP-4 preheater natural gas |  | OP | 2023 | 14 | E6FT3S | Natural Gas | I | 7860 |  |  |  | Carbon Monoxide | CAP |  | 0.59 | TON | 84 | LB | E6FT3 |  | USEPA Emission Factor (no Control Efficiency used) |  | 2023GADNR | 2023GADNR
13215 | Muscogee | 538911 | 21500001 | 31995CLMBS1600N | DMI Columbus, LLC | 331511 | Iron Foundries |  | 32.5287 | -84.9689 | OP | 2023 | 1110 | Furnace | MF-0 Melt furnace | 2700 | KW |  | OP | 2023 | 1 | 30400303 | Industrial Processes - Ferrous Metals | MF-0 melt furnace |  | OP | 2023 | 5800 | TON | Iron | O | 7860 |  |  |  | Volatile Organic Compounds | CAP |  | 2.87 | TON | 0.94 | LB | HR | EPA | Engineering Judgment | Emission factor multiplied by throughput and/or hours of operation, as applicable | 2023GADNR | 2023GADNR
13215 | Muscogee | 538911 | 21500001 | 31995CLMBS1600N | DMI Columbus, LLC | 331511 | Iron Foundries |  | 32.5287 | -84.9689 | OP | 2023 | 1110 | Furnace | MF-0 Melt furnace | 2700 | KW |  | OP | 2023 | 1 | 30400303 | Industrial Processes - Ferrous Metals | MF-0 melt furnace |  | OP | 2023 | 5800 | TON | Iron | O | 7860 |  |  |  | PM2.5 Filterable | CAP |  | 0.09 | TON | 0.03 | LB | TON | Set equal to PM10 | Engineering Judgment | Emission factor multiplied by throughput and/or hours of operation, as applicable | 2023GADNR | 2023GADNR
13215 | Muscogee | 538911 | 21500001 | 31995CLMBS1600N | DMI Columbus, LLC | 331511 | Iron Foundries |  | 32.5287 | -84.9689 | OP | 2023 | 1110 | Furnace | MF-0 Melt furnace | 2700 | KW |  | OP | 2023 | 1 | 30400303 | Industrial Processes - Ferrous Metals | MF-0 melt furnace |  | OP | 2023 | 5800 | TON | Iron | O | 7860 |  |  |  | PM10 Filterable | CAP |  | 0.09 | TON | 0.03 | LB | TON | Stack test | Engineering Judgment | Emission factor multiplied by throughput and/or hours of operation, as applicable | 2023GADNR | 2023GADNR
13215 | Muscogee | 538911 | 21500001 | 31995CLMBS1600N | DMI Columbus, LLC | 331511 | Iron Foundries |  | 32.5287 | -84.9689 | OP | 2023 | 1110 | Furnace | MF-0 Melt furnace | 2700 | KW |  | OP | 2023 | 1 | 30400303 | Industrial Processes - Ferrous Metals | MF-0 melt furnace |  | OP | 2023 | 5800 | TON | Iron | O | 7860 |  |  |  | Carbon Monoxide | CAP |  | 20.42 | TON | 6.7 | LB | HR | EPA | Other Emission Factor (no Control Efficiency used) | Emission factor multiplied by throughput and/or hours of operation, as applicable | 2023GADNR | 2023GADNR
13215 | Muscogee | 538911 | 21500001 | 31995CLMBS1600N | DMI Columbus, LLC | 331511 | Iron Foundries |  | 32.5287 | -84.9689 | OP | 2023 | 1110 | Furnace | MF-0 Melt furnace | 2700 | KW |  | OP | 2023 | 1 | 30400303 | Industrial Processes - Ferrous Metals | MF-0 melt furnace |  | OP | 2023 | 5800 | TON | Iron | O | 7860 |  |  |  | Lead | CAP/HAP | HAP-Metal | 40 | LB | 0.0055 | LB | TON | Lab testing | Engineering Judgment | Emission factor multiplied by throughput and/or hours of operation, as applicable | 2023GADNR | 2023GADNR
13215 | Muscogee | 538911 | 21500001 | 31995CLMBS1600N | DMI Columbus, LLC | 331511 | Iron Foundries |  | 32.5287 | -84.9689 | OP | 2023 | 1163B | Conveyor | SP-2 preheater - scrap metal | 30000 | E3LB/HR |  | OP | 2023 | 1 | 30400314 | Industrial Processes - Ferrous Metals | SP-2 preheater - scrap metal |  | OP | 2023 | 47377 | TON | Iron | O | 8400 |  |  |  | PM2.5 Filterable | CAP |  | 0.14 | TON | 0.57 | LB | TON | Set equal to PM10 | Engineering Judgment | Emission factor multiplied by throughput and/or hours of operation, as applicable | 2023GADNR | 2023GADNR
13215 | Muscogee | 538911 | 21500001 | 31995CLMBS1600N | DMI Columbus, LLC | 331511 | Iron Foundries |  | 32.5287 | -84.9689 | OP | 2023 | 1163B | Conveyor | SP-2 preheater - scrap metal | 30000 | E3LB/HR |  | OP | 2023 | 1 | 30400314 | Industrial Processes - Ferrous Metals | SP-2 preheater - scrap metal |  | OP | 2023 | 47377 | TON | Iron | O | 8400 |  |  |  | PM10 Filterable | CAP |  | 0.14 | TON | 0.57 | LB | TON | Facility data | Engineering Judgment | Emission factor multiplied by throughput and/or hours of operation, as applicable | 2023GADNR | 2023GADNR
13215 | Muscogee | 538911 | 21500001 | 31995CLMBS1600N | DMI Columbus, LLC | 331511 | Iron Foundries |  | 32.5287 | -84.9689 | OP | 2023 | 1480 | Other process equipment | E pouring and casting | 25000 | E3LB/HR |  | OP | 2023 | 1 | 30400320 | Industrial Processes - Ferrous Metals | E pouring and casting |  | OP | 2023 | 30615 | TON | Iron | O | 3375 |  |  |  | Nitrogen Oxides | CAP |  | 0.15 | TON | 0.01 | LB | TON | WebFIRE | Engineering Judgment | Emission factor multiplied by throughput and/or hours of operation, as applicable | 2023GADNR | 2023GADNR
13215 | Muscogee | 538911 | 21500001 | 31995CLMBS1600N | DMI Columbus, LLC | 331511 | Iron Foundries |  | 32.5287 | -84.9689 | OP | 2023 | 1480 | Other process equipment | E pouring and casting | 25000 | E3LB/HR |  | OP | 2023 | 1 | 30400320 | Industrial Processes - Ferrous Metals | E pouring and casting |  | OP | 2023 | 30615 | TON | Iron | O | 3375 |  |  |  | Carbon Monoxide | CAP |  | 0.41 | TON | 0.27 | LB | TON |  | USEPA Emission Factor (no Control Efficiency used) |  | 2023GADNR | 2023GADNR
13215 | Muscogee | 538911 | 21500001 | 31995CLMBS1600N | DMI Columbus, LLC | 331511 | Iron Foundries |  | 32.5287 | -84.9689 | OP | 2023 | 1480 | Other process equipment | E pouring and casting | 25000 | E3LB/HR |  | OP | 2023 | 1 | 30400320 | Industrial Processes - Ferrous Metals | E pouring and casting |  | OP | 2023 | 30615 | TON | Iron | O | 3375 |  |  |  | PM10 Primary (Filt + Cond) | CAP |  | 0.32146 | TON | 0.021 | LB | TON | Stack test | Stack Test (no Control Efficiency used) | Emission factor multiplied by throughput and/or hours of operation, as applicable | 2023GADNR | 2023GADNR
13215 | Muscogee | 538911 | 21500001 | 31995CLMBS1600N | DMI Columbus, LLC | 331511 | Iron Foundries |  | 32.5287 | -84.9689 | OP | 2023 | 1480 | Other process equipment | E pouring and casting | 25000 | E3LB/HR |  | OP | 2023 | 1 | 30400320 | Industrial Processes - Ferrous Metals | E pouring and casting |  | OP | 2023 | 30615 | TON | Iron | O | 3375 |  |  |  | PM2.5 Primary (Filt + Cond) | CAP |  | 0.15307 | TON | 0.01 | LB | TON | Stack test | Stack Test (no Control Efficiency used) | Emission factor multiplied by throughput and/or hours of operation, as applicable | 2023GADNR | 2023GADNR
13215 | Muscogee | 538911 | 21500001 | 31995CLMBS1600N | DMI Columbus, LLC | 331511 | Iron Foundries |  | 32.5287 | -84.9689 | OP | 2023 | 1480 | Other process equipment | E pouring and casting | 25000 | E3LB/HR |  | OP | 2023 | 1 | 30400320 | Industrial Processes - Ferrous Metals | E pouring and casting |  | OP | 2023 | 30615 | TON | Iron | O | 3375 |  |  |  | Volatile Organic Compounds | CAP |  | 0.2143 | TON | 0.14 | LB | TON | This factor was present in AIRS Facility Subsystem Source Classification Codes and Emission Facto... | Other Emission Factor (no Control Efficiency used) |  | 2023GADNR | 2023GADNR
13215 | Muscogee | 538911 | 21500001 | 31995CLMBS1600N | DMI Columbus, LLC | 331511 | Iron Foundries |  | 32.5287 | -84.9689 | OP | 2023 | 5100 | Conveyor | Sand Handling Lines A-D |  |  |  | OP | 2023 | 1 | 30400357 | Industrial Processes - Storage and Transfer | Sand Handling Lines A-D |  | OP | 2023 | 20873 | TON | Sand | I | 7000 |  |  |  | Carbon Monoxide | CAP |  | 0.48 | TON | 0.046 | LB | TON |  | USEPA Emission Factor (no Control Efficiency used) |  | 2023GADNR | 2023GADNR
13215 | Muscogee | 538911 | 21500001 | 31995CLMBS1600N | DMI Columbus, LLC | 331511 | Iron Foundries |  | 32.5287 | -84.9689 | OP | 2023 | 5100 | Conveyor | Sand Handling Lines A-D |  |  |  | OP | 2023 | 1 | 30400357 | Industrial Processes - Storage and Transfer | Sand Handling Lines A-D |  | OP | 2023 | 20873 | TON | Sand | I | 7000 |  |  |  | PM10 Primary (Filt + Cond) | CAP |  | 0.56 | TON | 3.6 | LB | TON | AP42 | USEPA Emission Factor (no Control Efficiency used) |  | 2023GADNR | 2023GADNR
13215 | Muscogee | 538911 | 21500001 | 31995CLMBS1600N | DMI Columbus, LLC | 331511 | Iron Foundries |  | 32.5287 | -84.9689 | OP | 2023 | 5100 | Conveyor | Sand Handling Lines A-D |  |  |  | OP | 2023 | 1 | 30400357 | Industrial Processes - Storage and Transfer | Sand Handling Lines A-D |  | OP | 2023 | 20873 | TON | Sand | I | 7000 |  |  |  | PM2.5 Primary (Filt + Cond) | CAP |  | 0.28 | TON |  |  |  |  | Engineering Judgment | (ENG. Judgment Cal ARB) Emission Tons Actual = Emission Pounds (Actual) / 2000 = Total PTE x .05 | 2023GADNR | 2023GADNR
13215 | Muscogee | 538911 | 21500001 | 31995CLMBS1600N | DMI Columbus, LLC | 331511 | Iron Foundries |  | 32.5287 | -84.9689 | OP | 2023 | 5100 | Conveyor | Sand Handling Lines A-D |  |  |  | OP | 2023 | 1 | 30400357 | Industrial Processes - Storage and Transfer | Sand Handling Lines A-D |  | OP | 2023 | 20873 | TON | Sand | I | 7000 |  |  |  | Volatile Organic Compounds | CAP |  | 0.11 | TON | 0.01 | LB | TON |  | USEPA Emission Factor (no Control Efficiency used) |  | 2023GADNR | 2023GADNR
13215 | Muscogee | 538911 | 21500001 | 31995CLMBS1600N | DMI Columbus, LLC | 331511 | Iron Foundries |  | 32.5287 | -84.9689 | OP | 2023 | 1033B | Conveyor | SP-5 preheater scrap metal | 42000 | E3LB/HR |  | OP | 2023 | 1 | 30400314 | Industrial Processes - Ferrous Metals | SP-5 preheater- scrap metal |  | OP | 2023 | 8599 | TON | Item | I | 7860 |  |  |  | PM2.5 Primary (Filt + Cond) | CAP |  | 0.06 | TON | 0.03 | LB | TON | Stack test | Other Emission Factor (no Control Efficiency used) |  | 2023GADNR | 2023GADNR
13215 | Muscogee | 538911 | 21500001 | 31995CLMBS1600N | DMI Columbus, LLC | 331511 | Iron Foundries |  | 32.5287 | -84.9689 | OP | 2023 | 1033B | Conveyor | SP-5 preheater scrap metal | 42000 | E3LB/HR |  | OP | 2023 | 1 | 30400314 | Industrial Processes - Ferrous Metals | SP-5 preheater- scrap metal |  | OP | 2023 | 8599 | TON | Item | I | 7860 |  |  |  | PM10 Primary (Filt + Cond) | CAP |  | 0.06 | TON | 0.03 | LB | TON | Stack test | Engineering Judgment | Emission Tons Actual = Emission Pounds (Actual) / 2000 = Total PTE x .05 | 2023GADNR | 2023GADNR
13215 | Muscogee | 538911 | 21500001 | 31995CLMBS1600N | DMI Columbus, LLC | 331511 | Iron Foundries |  | 32.5287 | -84.9689 | OP | 2023 | 3100 | Mixer or Blender | core making - cold box | 12000 | E3LB/HR |  | OP | 2023 | 1 | 30400319 | Industrial Processes - Ferrous Metals | core making - cold box |  | OP | 2023 | 9568 | TON | Sand | I | 5500 |  |  |  | PM10 Primary (Filt + Cond) | CAP |  | 0.15 | TON |  |  |  | Factor = .032 lb/ton Stack Test 2000 | Stack Test (no Control Efficiency used) |  | 2023GADNR | 2023GADNR
13215 | Muscogee | 538911 | 21500001 | 31995CLMBS1600N | DMI Columbus, LLC | 331511 | Iron Foundries |  | 32.5287 | -84.9689 | OP | 2023 | 3100 | Mixer or Blender | core making - cold box | 12000 | E3LB/HR |  | OP | 2023 | 1 | 30400319 | Industrial Processes - Ferrous Metals | core making - cold box |  | OP | 2023 | 9568 | TON | Sand | I | 5500 |  |  |  | PM2.5 Primary (Filt + Cond) | CAP |  | 0.004 | TON |  |  |  |  | Engineering Judgment | ENG. JUDGEMENT Cal ARB Emission Tons Actual = Emission Pounds (Actual) / 2000 = Total PTE x .05 | 2023GADNR | 2023GADNR
13215 | Muscogee | 538911 | 21500001 | 31995CLMBS1600N | DMI Columbus, LLC | 331511 | Iron Foundries |  | 32.5287 | -84.9689 | OP | 2023 | 3100 | Mixer or Blender | core making - cold box | 12000 | E3LB/HR |  | OP | 2023 | 1 | 30400319 | Industrial Processes - Ferrous Metals | core making - cold box |  | OP | 2023 | 9568 | TON | Sand | I | 5500 |  |  |  | Volatile Organic Compounds | CAP |  | 1.34 | TON | 0.28 | LB | TON |  | Other Emission Factor (no Control Efficiency used) |  | 2023GADNR | 2023GADNR
13215 | Muscogee | 538911 | 21500001 | 31995CLMBS1600N | DMI Columbus, LLC | 331511 | Iron Foundries |  | 32.5287 | -84.9689 | OP | 2023 | 2500 | Conveyor | E-line shakeout | 25000 | E3LB/HR |  | OP | 2023 | 1 | 30400331 | Industrial Processes - Ferrous Metals | E-line shakeout |  | OP | 2023 | 30615 | TON | Iron | O | 3400 |  |  |  | Carbon Monoxide | CAP |  | 0.07 | TON | 0.046 | LB | TON |  | USEPA Emission Factor (no Control Efficiency used) |  | 2023GADNR | 2023GADNR
13215 | Muscogee | 538911 | 21500001 | 31995CLMBS1600N | DMI Columbus, LLC | 331511 | Iron Foundries |  | 32.5287 | -84.9689 | OP | 2023 | 2500 | Conveyor | E-line shakeout | 25000 | E3LB/HR |  | OP | 2023 | 1 | 30400331 | Industrial Processes - Ferrous Metals | E-line shakeout |  | OP | 2023 | 30615 | TON | Iron | O | 3400 |  |  |  | PM10 Primary (Filt + Cond) | CAP |  | 0.06 | TON | 0.4 | LB | HR |  | Other Emission Factor (no Control Efficiency used) |  | 2023GADNR | 2023GADNR
13215 | Muscogee | 538911 | 21500001 | 31995CLMBS1600N | DMI Columbus, LLC | 331511 | Iron Foundries |  | 32.5287 | -84.9689 | OP | 2023 | 2500 | Conveyor | E-line shakeout | 25000 | E3LB/HR |  | OP | 2023 | 1 | 30400331 | Industrial Processes - Ferrous Metals | E-line shakeout |  | OP | 2023 | 30615 | TON | Iron | O | 3400 |  |  |  | PM2.5 Primary (Filt + Cond) | CAP |  | 0.03 | TON |  |  |  |  | Engineering Judgment | ENG. JUDGEMENT Cal. ARB Emission Tons Actual = Emission Pounds (Actual) / 2000 = Total PTE x .05 | 2023GADNR | 2023GADNR
13215 | Muscogee | 538911 | 21500001 | 31995CLMBS1600N | DMI Columbus, LLC | 331511 | Iron Foundries |  | 32.5287 | -84.9689 | OP | 2023 | 2500 | Conveyor | E-line shakeout | 25000 | E3LB/HR |  | OP | 2023 | 1 | 30400331 | Industrial Processes - Ferrous Metals | E-line shakeout |  | OP | 2023 | 30615 | TON | Iron | O | 3400 |  |  |  | Volatile Organic Compounds | CAP |  | 0.15 | TON | 0.01 | LB | TON |  | Other Emission Factor (no Control Efficiency used) |  | 2023GADNR | 2023GADNR
13215 | Muscogee | 538911 | 21500001 | 31995CLMBS1600N | DMI Columbus, LLC | 331511 | Iron Foundries |  | 32.5287 | -84.9689 | OP | 2023 | 1491 | Other process equipment | A-line pouring and casting | 20000 | E3LB/HR |  | OP | 2023 | 1 | 30400320 | Industrial Processes - Ferrous Metals | A-line pouring and casting |  | OP | 2023 | 3377 | TON | Iron | O | 400 |  |  |  | Nitrogen Oxides | CAP |  | 0.02 | TON | 0.01 | LB | TON | WebFIRE | Engineering Judgment | Emission factor multiplied by throughput and/or hours of operation, as applicable | 2023GADNR | 2023GADNR
13215 | Muscogee | 538911 | 21500001 | 31995CLMBS1600N | DMI Columbus, LLC | 331511 | Iron Foundries |  | 32.5287 | -84.9689 | OP | 2023 | 1491 | Other process equipment | A-line pouring and casting | 20000 | E3LB/HR |  | OP | 2023 | 1 | 30400320 | Industrial Processes - Ferrous Metals | A-line pouring and casting |  | OP | 2023 | 3377 | TON | Iron | O | 400 |  |  |  | Volatile Organic Compounds | CAP |  | 0.23639 | TON | 0.14 | LB | TON | This factor was present in AIRS Facility Subsystem Source Classification Codes and Emission Facto... | Other Emission Factor (no Control Efficiency used) |  | 2023GADNR | 2023GADNR
13215 | Muscogee | 538911 | 21500001 | 31995CLMBS1600N | DMI Columbus, LLC | 331511 | Iron Foundries |  | 32.5287 | -84.9689 | OP | 2023 | 1491 | Other process equipment | A-line pouring and casting | 20000 | E3LB/HR |  | OP | 2023 | 1 | 30400320 | Industrial Processes - Ferrous Metals | A-line pouring and casting |  | OP | 2023 | 3377 | TON | Iron | O | 400 |  |  |  | PM2.5 Primary (Filt + Cond) | CAP |  | 1.69 | TON | 1 | LB | TON | California ARB | Other Emission Factor (no Control Efficiency used) | Emission factor multiplied by throughput and/or hours of operation, as applicable | 2023GADNR | 2023GADNR
13215 | Muscogee | 538911 | 21500001 | 31995CLMBS1600N | DMI Columbus, LLC | 331511 | Iron Foundries |  | 32.5287 | -84.9689 | OP | 2023 | 1491 | Other process equipment | A-line pouring and casting | 20000 | E3LB/HR |  | OP | 2023 | 1 | 30400320 | Industrial Processes - Ferrous Metals | A-line pouring and casting |  | OP | 2023 | 3377 | TON | Iron | O | 400 |  |  |  | Carbon Monoxide | CAP |  | 0.46 | TON | 0.27 | LB | TON |  | Other Emission Factor (no Control Efficiency used) | Emission factor multiplied by throughput and/or hours of operation, as applicable | 2023GADNR | 2023GADNR
13215 | Muscogee | 538911 | 21500001 | 31995CLMBS1600N | DMI Columbus, LLC | 331511 | Iron Foundries |  | 32.5287 | -84.9689 | OP | 2023 | 1491 | Other process equipment | A-line pouring and casting | 20000 | E3LB/HR |  | OP | 2023 | 1 | 30400320 | Industrial Processes - Ferrous Metals | A-line pouring and casting |  | OP | 2023 | 3377 | TON | Iron | O | 400 |  |  |  | PM10 Primary (Filt + Cond) | CAP |  | 3.48 | TON | 2.06 | LB | TON | WebFire Scc 30400320 | USEPA Emission Factor (no Control Efficiency used) | Emission factor multiplied by throughput and/or hours of operation, as applicable | 2023GADNR | 2023GADNR
13215 | Muscogee | 538911 | 21500001 | 31995CLMBS1600N | DMI Columbus, LLC | 331511 | Iron Foundries |  | 32.5287 | -84.9689 | OP | 2023 | 2624 | Conveyor | F-line inmold cooling | 25000 | E3LB/HR |  | OP | 2023 | 1 | 30400318 | Industrial Processes - Ferrous Metals | F-line inmold cooling |  | OP | 2023 | 4526 | TON | Iron | O | 500 |  |  |  | Nitrogen Oxides | CAP |  | 0.02 | TON | 0.01 | LB | TON |  | Other Emission Factor (no Control Efficiency used) |  | 2023GADNR | 2023GADNR
13215 | Muscogee | 538911 | 21500001 | 31995CLMBS1600N | DMI Columbus, LLC | 331511 | Iron Foundries |  | 32.5287 | -84.9689 | OP | 2023 | 2624 | Conveyor | F-line inmold cooling | 25000 | E3LB/HR |  | OP | 2023 | 1 | 30400318 | Industrial Processes - Ferrous Metals | F-line inmold cooling |  | OP | 2023 | 4526 | TON | Iron | O | 500 |  |  |  | Carbon Monoxide | CAP |  | 0.1 | TON | 0.046 | LB | TON |  | Other Emission Factor (no Control Efficiency used) |  | 2023GADNR | 2023GADNR
13215 | Muscogee | 538911 | 21500001 | 31995CLMBS1600N | DMI Columbus, LLC | 331511 | Iron Foundries |  | 32.5287 | -84.9689 | OP | 2023 | 2624 | Conveyor | F-line inmold cooling | 25000 | E3LB/HR |  | OP | 2023 | 1 | 30400318 | Industrial Processes - Ferrous Metals | F-line inmold cooling |  | OP | 2023 | 4526 | TON | Iron | O | 500 |  |  |  | PM10 Primary (Filt + Cond) | CAP |  | 0.01 | TON | 0.4 | LB | HR |  | Other Emission Factor (no Control Efficiency used) |  | 2023GADNR | 2023GADNR
13215 | Muscogee | 538911 | 21500001 | 31995CLMBS1600N | DMI Columbus, LLC | 331511 | Iron Foundries |  | 32.5287 | -84.9689 | OP | 2023 | 2624 | Conveyor | F-line inmold cooling | 25000 | E3LB/HR |  | OP | 2023 | 1 | 30400318 | Industrial Processes - Ferrous Metals | F-line inmold cooling |  | OP | 2023 | 4526 | TON | Iron | O | 500 |  |  |  | PM2.5 Primary (Filt + Cond) | CAP |  | 0.005 | TON |  |  |  |  | Engineering Judgment | ENG. JUDGEMENT Cal ARB Emission Tons Actual = Emission Pounds (Actual) / 2000 = Total PTE x .05 | 2023GADNR | 2023GADNR
13215 | Muscogee | 538911 | 21500001 | 31995CLMBS1600N | DMI Columbus, LLC | 331511 | Iron Foundries |  | 32.5287 | -84.9689 | OP | 2023 | 2624 | Conveyor | F-line inmold cooling | 25000 | E3LB/HR |  | OP | 2023 | 1 | 30400318 | Industrial Processes - Ferrous Metals | F-line inmold cooling |  | OP | 2023 | 4526 | TON | Iron | O | 500 |  |  |  | Volatile Organic Compounds | CAP |  | 0.02 | TON | 0.01 | LB | TON |  | Other Emission Factor (no Control Efficiency used) |  | 2023GADNR | 2023GADNR
13215 | Muscogee | 538911 | 21500001 | 31995CLMBS1600N | DMI Columbus, LLC | 331511 | Iron Foundries |  | 32.5287 | -84.9689 | OP | 2023 | 5500 | Conveyor | Foundry 1 E-F Sand Return |  |  |  | OP | 2023 | 1 | 30400357 | Industrial Processes - Storage and Transfer | Foundry 1 E-F Sand Handling |  | OP | 2023 | 35141 | TON | Sand | I | 4000 |  |  |  | Volatile Organic Compounds | CAP |  | 0.19 | TON | 0.011 | LB | TON |  | S/L/T Emission Factor (no Control Efficiency used) |  | 2023GADNR | 2023GADNR
13215 | Muscogee | 538911 | 21500001 | 31995CLMBS1600N | DMI Columbus, LLC | 331511 | Iron Foundries |  | 32.5287 | -84.9689 | OP | 2023 | 5500 | Conveyor | Foundry 1 E-F Sand Return |  |  |  | OP | 2023 | 1 | 30400357 | Industrial Processes - Storage and Transfer | Foundry 1 E-F Sand Handling |  | OP | 2023 | 35141 | TON | Sand | I | 4000 |  |  |  | Carbon Monoxide | CAP |  | 0.81 | TON | 0.046 | LB | TON |  | USEPA Emission Factor (no Control Efficiency used) |  | 2023GADNR | 2023GADNR
13215 | Muscogee | 538911 | 21500001 | 31995CLMBS1600N | DMI Columbus, LLC | 331511 | Iron Foundries |  | 32.5287 | -84.9689 | OP | 2023 | 5500 | Conveyor | Foundry 1 E-F Sand Return |  |  |  | OP | 2023 | 1 | 30400357 | Industrial Processes - Storage and Transfer | Foundry 1 E-F Sand Handling |  | OP | 2023 | 35141 | TON | Sand | I | 4000 |  |  |  | PM10 Primary (Filt + Cond) | CAP |  | 0.95 | TON | 3.6 | LB | TON |  | USEPA Emission Factor (no Control Efficiency used) |  | 2023GADNR | 2023GADNR
13215 | Muscogee | 538911 | 21500001 | 31995CLMBS1600N | DMI Columbus, LLC | 331511 | Iron Foundries |  | 32.5287 | -84.9689 | OP | 2023 | 5500 | Conveyor | Foundry 1 E-F Sand Return |  |  |  | OP | 2023 | 1 | 30400357 | Industrial Processes - Storage and Transfer | Foundry 1 E-F Sand Handling |  | OP | 2023 | 35141 | TON | Sand | I | 4000 |  |  |  | PM2.5 Primary (Filt + Cond) | CAP |  | 0.47 | TON |  |  |  |  | Engineering Judgment | California ARB PM2.5 = PM 10 * 1/2 | 2023GADNR | 2023GADNR
13215 | Muscogee | 538911 | 21500001 | 31995CLMBS1600N | DMI Columbus, LLC | 331511 | Iron Foundries |  | 32.5287 | -84.9689 | OP | 2023 | 1113 | Furnace | MF-3 melt furnace | 2700 | KW |  | OP | 2023 | 1 | 30400303 | Industrial Processes - Ferrous Metals | MF-3 melt furnace |  | OP | 2023 | 4599 | TON | Iron | O | 5000 |  |  |  | Volatile Organic Compounds | CAP |  | 1.64 | TON | 0.94 | LB | HR | EPA | Engineering Judgment | Emission factor multiplied by throughput and/or hours of operation, as applicable | 2023GADNR | 2023GADNR
13215 | Muscogee | 538911 | 21500001 | 31995CLMBS1600N | DMI Columbus, LLC | 331511 | Iron Foundries |  | 32.5287 | -84.9689 | OP | 2023 | 1113 | Furnace | MF-3 melt furnace | 2700 | KW |  | OP | 2023 | 1 | 30400303 | Industrial Processes - Ferrous Metals | MF-3 melt furnace |  | OP | 2023 | 4599 | TON | Iron | O | 5000 |  |  |  | PM2.5 Filterable | CAP |  | 0.07 | TON | 0.03 | LB | TON | Set equal to PM10 | Engineering Judgment | Emission factor multiplied by throughput and/or hours of operation, as applicable | 2023GADNR | 2023GADNR
13215 | Muscogee | 538911 | 21500001 | 31995CLMBS1600N | DMI Columbus, LLC | 331511 | Iron Foundries |  | 32.5287 | -84.9689 | OP | 2023 | 1113 | Furnace | MF-3 melt furnace | 2700 | KW |  | OP | 2023 | 1 | 30400303 | Industrial Processes - Ferrous Metals | MF-3 melt furnace |  | OP | 2023 | 4599 | TON | Iron | O | 5000 |  |  |  | PM10 Filterable | CAP |  | 0.07 | TON | 0.03 | LB | TON | Stack test | Engineering Judgment | Emission factor multiplied by throughput and/or hours of operation, as applicable | 2023GADNR | 2023GADNR
13215 | Muscogee | 538911 | 21500001 | 31995CLMBS1600N | DMI Columbus, LLC | 331511 | Iron Foundries |  | 32.5287 | -84.9689 | OP | 2023 | 1113 | Furnace | MF-3 melt furnace | 2700 | KW |  | OP | 2023 | 1 | 30400303 | Industrial Processes - Ferrous Metals | MF-3 melt furnace |  | OP | 2023 | 4599 | TON | Iron | O | 5000 |  |  |  | Carbon Monoxide | CAP |  | 11.66 | TON | 6.7 | LB | HR | EPA | Engineering Judgment | Emission factor multiplied by throughput and/or hours of operation, as applicable | 2023GADNR | 2023GADNR
13215 | Muscogee | 538911 | 21500001 | 31995CLMBS1600N | DMI Columbus, LLC | 331511 | Iron Foundries |  | 32.5287 | -84.9689 | OP | 2023 | 1113 | Furnace | MF-3 melt furnace | 2700 | KW |  | OP | 2023 | 1 | 30400303 | Industrial Processes - Ferrous Metals | MF-3 melt furnace |  | OP | 2023 | 4599 | TON | Iron | O | 5000 |  |  |  | Lead | CAP/HAP | HAP-Metal | 20 | LB | 0.0055 | LB | TON | Lab test | Engineering Judgment | Emission factor multiplied by throughput and/or hours of operation, as applicable | 2023GADNR | 2023GADNR
13215 | Muscogee | 538911 | 21500001 | 31995CLMBS1600N | DMI Columbus, LLC | 331511 | Iron Foundries |  | 32.5287 | -84.9689 | OP | 2023 | 1120 | Furnace | MF-C melt furnace | 20000 | KW |  | OP | 2023 | 1 | 30400303 | Industrial Processes - Ferrous Metals | MF-C melt furnace |  | OP | 2023 | 25932 | TON | Iron | O | 5940 |  |  |  | PM2.5 Primary (Filt + Cond) | CAP |  | 0.38 | TON | 0.03 | LB | TON | Set equal to PM10 | Engineering Judgment | Emission factor multiplied by throughput and/or hours of operation, as applicable | 2023GADNR | 2023GADNR
13215 | Muscogee | 538911 | 21500001 | 31995CLMBS1600N | DMI Columbus, LLC | 331511 | Iron Foundries |  | 32.5287 | -84.9689 | OP | 2023 | 1120 | Furnace | MF-C melt furnace | 20000 | KW |  | OP | 2023 | 1 | 30400303 | Industrial Processes - Ferrous Metals | MF-C melt furnace |  | OP | 2023 | 25932 | TON | Iron | O | 5940 |  |  |  | PM10 Primary (Filt + Cond) | CAP |  | 0.38 | TON | 0.03 | LB | TON | Stack test | Engineering Judgment | Emission factor multiplied by throughput and/or hours of operation, as applicable | 2023GADNR | 2023GADNR
13215 | Muscogee | 538911 | 21500001 | 31995CLMBS1600N | DMI Columbus, LLC | 331511 | Iron Foundries |  | 32.5287 | -84.9689 | OP | 2023 | 1120 | Furnace | MF-C melt furnace | 20000 | KW |  | OP | 2023 | 1 | 30400303 | Industrial Processes - Ferrous Metals | MF-C melt furnace |  | OP | 2023 | 25932 | TON | Iron | O | 5940 |  |  |  | Carbon Monoxide | CAP |  | 7.44 | TON | 2.5 | LB | HR |  | Other Emission Factor (no Control Efficiency used) |  | 2023GADNR | 2023GADNR
13215 | Muscogee | 538911 | 21500001 | 31995CLMBS1600N | DMI Columbus, LLC | 331511 | Iron Foundries |  | 32.5287 | -84.9689 | OP | 2023 | 1120 | Furnace | MF-C melt furnace | 20000 | KW |  | OP | 2023 | 1 | 30400303 | Industrial Processes - Ferrous Metals | MF-C melt furnace |  | OP | 2023 | 25932 | TON | Iron | O | 5940 |  |  |  | Lead | CAP/HAP | HAP-Metal | 140 | LB |  |  |  |  | Engineering Judgment | Emission factor multiplied by throughput and/or hours of operation, as applicable | 2023GADNR | 2023GADNR
13215 | Muscogee | 538911 | 21500001 | 31995CLMBS1600N | DMI Columbus, LLC | 331511 | Iron Foundries |  | 32.5287 | -84.9689 | OP | 2023 | 1120 | Furnace | MF-C melt furnace | 20000 | KW |  | OP | 2023 | 1 | 30400303 | Industrial Processes - Ferrous Metals | MF-C melt furnace |  | OP | 2023 | 25932 | TON | Iron | O | 5940 |  |  |  | Volatile Organic Compounds | CAP |  | 4.17 | TON | 1.4 | LB | HR |  | USEPA Emission Factor (no Control Efficiency used) |  | 2023GADNR | 2023GADNR
13215 | Muscogee | 538911 | 21500001 | 31995CLMBS1600N | DMI Columbus, LLC | 331511 | Iron Foundries |  | 32.5287 | -84.9689 | OP | 2023 | 2600 | Conveyor | F-line shakeout | 25000 | E3LB/HR |  | OP | 2023 | 1 | 30400331 | Industrial Processes - Ferrous Metals | F-line shakeout |  | OP | 2023 | 4526 | TON | Iron | O | 500 |  |  |  | Volatile Organic Compounds | CAP |  | 0.02 | TON | 0.01 | LB | TON |  | Other Emission Factor (no Control Efficiency used) |  | 2023GADNR | 2023GADNR
13215 | Muscogee | 538911 | 21500001 | 31995CLMBS1600N | DMI Columbus, LLC | 331511 | Iron Foundries |  | 32.5287 | -84.9689 | OP | 2023 | 2600 | Conveyor | F-line shakeout | 25000 | E3LB/HR |  | OP | 2023 | 1 | 30400331 | Industrial Processes - Ferrous Metals | F-line shakeout |  | OP | 2023 | 4526 | TON | Iron | O | 500 |  |  |  | PM2.5 Primary (Filt + Cond) | CAP |  | 0.005 | TON |  |  |  |  | Engineering Judgment | ENG. JUDGEMENT Cal. ARB Emission Tons Actual = Emission Pounds (Actual) / 2000 = Total PTE x .05 | 2023GADNR | 2023GADNR
13215 | Muscogee | 538911 | 21500001 | 31995CLMBS1600N | DMI Columbus, LLC | 331511 | Iron Foundries |  | 32.5287 | -84.9689 | OP | 2023 | 2600 | Conveyor | F-line shakeout | 25000 | E3LB/HR |  | OP | 2023 | 1 | 30400331 | Industrial Processes - Ferrous Metals | F-line shakeout |  | OP | 2023 | 4526 | TON | Iron | O | 500 |  |  |  | Carbon Monoxide | CAP |  | 0.1 | TON | 0.046 | LB | TON |  | Other Emission Factor (no Control Efficiency used) |  | 2023GADNR | 2023GADNR
13215 | Muscogee | 538911 | 21500001 | 31995CLMBS1600N | DMI Columbus, LLC | 331511 | Iron Foundries |  | 32.5287 | -84.9689 | OP | 2023 | 2600 | Conveyor | F-line shakeout | 25000 | E3LB/HR |  | OP | 2023 | 1 | 30400331 | Industrial Processes - Ferrous Metals | F-line shakeout |  | OP | 2023 | 4526 | TON | Iron | O | 500 |  |  |  | PM10 Primary (Filt + Cond) | CAP |  | 0.01 | TON | 0.4 | LB | HR |  | Other Emission Factor (no Control Efficiency used) |  | 2023GADNR | 2023GADNR
13215 | Muscogee | 538911 | 21500001 | 31995CLMBS1600N | DMI Columbus, LLC | 331511 | Iron Foundries |  | 32.5287 | -84.9689 | OP | 2023 | 4020 | Other process equipment | E&F lines Blast machines | 75000 | E3LB/HR |  | OP | 2023 | 1 | 30400341 | Industrial Processes - Ferrous Metals | E&F lines blast machines |  | OP | 2023 | 18273 | TON | Castings | O | 3000 |  |  |  | PM10 Primary (Filt + Cond) | CAP |  | 0.78 | TON | 1.7 | LB | TON | SCC 3-04-003-3 | USEPA Emission Factor (no Control Efficiency used) |  | 2023GADNR | 2023GADNR
13215 | Muscogee | 538911 | 21500001 | 31995CLMBS1600N | DMI Columbus, LLC | 331511 | Iron Foundries |  | 32.5287 | -84.9689 | OP | 2023 | 4020 | Other process equipment | E&F lines Blast machines | 75000 | E3LB/HR |  | OP | 2023 | 1 | 30400341 | Industrial Processes - Ferrous Metals | E&F lines blast machines |  | OP | 2023 | 18273 | TON | Castings | O | 3000 |  |  |  | PM2.5 Primary (Filt + Cond) | CAP |  | 0.39 | TON |  |  |  |  | Engineering Judgment | (ENG. Judgment Cal ARB) Emission Tons Actual = Emission Pounds (Actual) / 2000 = Total PTE x .05 | 2023GADNR | 2023GADNR
13215 | Muscogee | 538911 | 21500001 | 31995CLMBS1600N | DMI Columbus, LLC | 331511 | Iron Foundries |  | 32.5287 | -84.9689 | OP | 2023 | 1112 | Furnace | MF-2 melt furnace | 2700 | KW |  | OP | 2023 | 1 | 30400303 | Industrial Processes - Ferrous Metals | MF-2 melt furnace |  | OP | 2023 | 3500 | TON | Iron | O | 3500 |  |  |  | Volatile Organic Compounds | CAP |  | 1.61 | TON | 0.94 | LB | HR | EPA | Engineering Judgment | Emission factor multiplied by throughput and/or hours of operation, as applicable | 2023GADNR | 2023GADNR
13215 | Muscogee | 538911 | 21500001 | 31995CLMBS1600N | DMI Columbus, LLC | 331511 | Iron Foundries |  | 32.5287 | -84.9689 | OP | 2023 | 1112 | Furnace | MF-2 melt furnace | 2700 | KW |  | OP | 2023 | 1 | 30400303 | Industrial Processes - Ferrous Metals | MF-2 melt furnace |  | OP | 2023 | 3500 | TON | Iron | O | 3500 |  |  |  | PM2.5 Filterable | CAP |  | 0.05 | TON | 0.03 | LB | TON | Set equal to PM10 | Engineering Judgment | Emission factor multiplied by throughput and/or hours of operation, as applicable | 2023GADNR | 2023GADNR
13215 | Muscogee | 538911 | 21500001 | 31995CLMBS1600N | DMI Columbus, LLC | 331511 | Iron Foundries |  | 32.5287 | -84.9689 | OP | 2023 | 1112 | Furnace | MF-2 melt furnace | 2700 | KW |  | OP | 2023 | 1 | 30400303 | Industrial Processes - Ferrous Metals | MF-2 melt furnace |  | OP | 2023 | 3500 | TON | Iron | O | 3500 |  |  |  | PM10 Filterable | CAP |  | 0.05 | TON | 0.03 | LB | TON | Stack test | Engineering Judgment | Emission factor multiplied by throughput and/or hours of operation, as applicable | 2023GADNR | 2023GADNR
13215 | Muscogee | 538911 | 21500001 | 31995CLMBS1600N | DMI Columbus, LLC | 331511 | Iron Foundries |  | 32.5287 | -84.9689 | OP | 2023 | 1112 | Furnace | MF-2 melt furnace | 2700 | KW |  | OP | 2023 | 1 | 30400303 | Industrial Processes - Ferrous Metals | MF-2 melt furnace |  | OP | 2023 | 3500 | TON | Iron | O | 3500 |  |  |  | Carbon Monoxide | CAP |  | 11.5 | TON | 6.7 | LB | HR | EPA | Engineering Judgment | Emission factor multiplied by throughput and/or hours of operation, as applicable | 2023GADNR | 2023GADNR
13215 | Muscogee | 538911 | 21500001 | 31995CLMBS1600N | DMI Columbus, LLC | 331511 | Iron Foundries |  | 32.5287 | -84.9689 | OP | 2023 | 1112 | Furnace | MF-2 melt furnace | 2700 | KW |  | OP | 2023 | 1 | 30400303 | Industrial Processes - Ferrous Metals | MF-2 melt furnace |  | OP | 2023 | 3500 | TON | Iron | O | 3500 |  |  |  | Lead | CAP/HAP | HAP-Metal | 20 | LB | 0.0055 | LB | TON | Lab test | Engineering Judgment | Emission factor multiplied by throughput and/or hours of operation, as applicable | 2023GADNR | 2023GADNR
13215 | Muscogee | 538911 | 21500001 | 31995CLMBS1600N | DMI Columbus, LLC | 331511 | Iron Foundries |  | 32.5287 | -84.9689 | OP | 2023 | 1111 | Furnace | MF-1 melt furnace | 2700 | KW |  | OP | 2023 | 1 | 30400303 | Industrial Processes - Ferrous Metals | MF-1 melt furnace |  | OP | 2023 | 77 | TON | Iron | O | 100 |  |  |  | Volatile Organic Compounds | CAP |  | 0.06 | TON | 0.94 | LB | HR | EPA | Engineering Judgment | Emission factor multiplied by throughput and/or hours of operation, as applicable | 2023GADNR | 2023GADNR
13215 | Muscogee | 538911 | 21500001 | 31995CLMBS1600N | DMI Columbus, LLC | 331511 | Iron Foundries |  | 32.5287 | -84.9689 | OP | 2023 | 1111 | Furnace | MF-1 melt furnace | 2700 | KW |  | OP | 2023 | 1 | 30400303 | Industrial Processes - Ferrous Metals | MF-1 melt furnace |  | OP | 2023 | 77 | TON | Iron | O | 100 |  |  |  | PM2.5 Filterable | CAP |  | 0.001 | TON | 0.03 | LB | TON | Set equal to PM10 | Engineering Judgment | Emission factor multiplied by throughput and/or hours of operation, as applicable | 2023GADNR | 2023GADNR
13215 | Muscogee | 538911 | 21500001 | 31995CLMBS1600N | DMI Columbus, LLC | 331511 | Iron Foundries |  | 32.5287 | -84.9689 | OP | 2023 | 1111 | Furnace | MF-1 melt furnace | 2700 | KW |  | OP | 2023 | 1 | 30400303 | Industrial Processes - Ferrous Metals | MF-1 melt furnace |  | OP | 2023 | 77 | TON | Iron | O | 100 |  |  |  | PM10 Filterable | CAP |  | 0.001 | TON | 0.03 | LB | TON | Stack test | Engineering Judgment | Emission factor multiplied by throughput and/or hours of operation, as applicable | 2023GADNR | 2023GADNR
13215 | Muscogee | 538911 | 21500001 | 31995CLMBS1600N | DMI Columbus, LLC | 331511 | Iron Foundries |  | 32.5287 | -84.9689 | OP | 2023 | 1111 | Furnace | MF-1 melt furnace | 2700 | KW |  | OP | 2023 | 1 | 30400303 | Industrial Processes - Ferrous Metals | MF-1 melt furnace |  | OP | 2023 | 77 | TON | Iron | O | 100 |  |  |  | Carbon Monoxide | CAP |  | 0.4 | TON | 6.7 | LB | HR | EPA | Engineering Judgment | Emission factor multiplied by throughput and/or hours of operation, as applicable | 2023GADNR | 2023GADNR
13215 | Muscogee | 538911 | 21500001 | 31995CLMBS1600N | DMI Columbus, LLC | 331511 | Iron Foundries |  | 32.5287 | -84.9689 | OP | 2023 | 1111 | Furnace | MF-1 melt furnace | 2700 | KW |  | OP | 2023 | 1 | 30400303 | Industrial Processes - Ferrous Metals | MF-1 melt furnace |  | OP | 2023 | 77 | TON | Iron | O | 100 |  |  |  | Lead | CAP/HAP | HAP-Metal | 0.424 | LB | 0.0055 | LB | TON | Lab test | Engineering Judgment | Emission factor multiplied by throughput and/or hours of operation, as applicable | 2023GADNR | 2023GADNR
13215 | Muscogee | 538911 | 21500001 | 31995CLMBS1600N | DMI Columbus, LLC | 331511 | Iron Foundries |  | 32.5287 | -84.9689 | OP | 2023 | 4010 | Grinder | A-D Lines Grinding & Blast | 100000 | E3LB/HR |  | OP | 2023 | 1 | 30400341 | Industrial Processes - Ferrous Metals | A-D lines blast machines |  | OP | 2023 | 32561 | TON | Castings | O | 6000 |  |  |  | PM10 Primary (Filt + Cond) | CAP |  | 1.38 | TON | 1.7 | LB | TON | SCC 3-04-003-3 Permit renewal 2001 | USEPA Emission Factor (no Control Efficiency used) |  | 2023GADNR | 2023GADNR
13215 | Muscogee | 538911 | 21500001 | 31995CLMBS1600N | DMI Columbus, LLC | 331511 | Iron Foundries |  | 32.5287 | -84.9689 | OP | 2023 | 4010 | Grinder | A-D Lines Grinding & Blast | 100000 | E3LB/HR |  | OP | 2023 | 1 | 30400341 | Industrial Processes - Ferrous Metals | A-D lines blast machines |  | OP | 2023 | 32561 | TON | Castings | O | 6000 |  |  |  | PM2.5 Primary (Filt + Cond) | CAP |  | 0.69 | TON |  |  |  |  | Engineering Judgment | ENG. JUDGEMENT Cal ARB Emission Tons Actual = Emission Pounds (Actual) / 2000 = Total PTE x .05 | 2023GADNR | 2023GADNR
13215 | Muscogee | 538911 | 21500001 | 31995CLMBS1600N | DMI Columbus, LLC | 331511 | Iron Foundries |  | 32.5287 | -84.9689 | OP | 2023 | 2524 | Conveyor | E-line inmold cooling | 25000 | E3LB/HR |  | OP | 2023 | 1 | 30400318 | Industrial Processes - Ferrous Metals | E-line inmold cooling |  | OP | 2023 | 30615 | TON | Iron | O | 3200 |  |  |  | Carbon Monoxide | CAP |  | 0.7 | TON | 0.046 | LB | TON |  | Other Emission Factor (no Control Efficiency used) |  | 2023GADNR | 2023GADNR
13215 | Muscogee | 538911 | 21500001 | 31995CLMBS1600N | DMI Columbus, LLC | 331511 | Iron Foundries |  | 32.5287 | -84.9689 | OP | 2023 | 2524 | Conveyor | E-line inmold cooling | 25000 | E3LB/HR |  | OP | 2023 | 1 | 30400318 | Industrial Processes - Ferrous Metals | E-line inmold cooling |  | OP | 2023 | 30615 | TON | Iron | O | 3200 |  |  |  | Nitrogen Oxides | CAP |  | 0.15 | TON | 0.01 | LB | TON |  | Emission Factor based on Fire Emission Production Simulator (FEPS) |  | 2023GADNR | 2023GADNR
13215 | Muscogee | 538911 | 21500001 | 31995CLMBS1600N | DMI Columbus, LLC | 331511 | Iron Foundries |  | 32.5287 | -84.9689 | OP | 2023 | 2524 | Conveyor | E-line inmold cooling | 25000 | E3LB/HR |  | OP | 2023 | 1 | 30400318 | Industrial Processes - Ferrous Metals | E-line inmold cooling |  | OP | 2023 | 30615 | TON | Iron | O | 3200 |  |  |  | PM10 Primary (Filt + Cond) | CAP |  | 0.06 | TON | 0.4 | LB | HR |  | Other Emission Factor (no Control Efficiency used) |  | 2023GADNR | 2023GADNR
13215 | Muscogee | 538911 | 21500001 | 31995CLMBS1600N | DMI Columbus, LLC | 331511 | Iron Foundries |  | 32.5287 | -84.9689 | OP | 2023 | 2524 | Conveyor | E-line inmold cooling | 25000 | E3LB/HR |  | OP | 2023 | 1 | 30400318 | Industrial Processes - Ferrous Metals | E-line inmold cooling |  | OP | 2023 | 30615 | TON | Iron | O | 3200 |  |  |  | PM2.5 Primary (Filt + Cond) | CAP |  | 0.03 | TON | 0.2 | LB | HR |  | Other Emission Factor (no Control Efficiency used) |  | 2023GADNR | 2023GADNR
13215 | Muscogee | 538911 | 21500001 | 31995CLMBS1600N | DMI Columbus, LLC | 331511 | Iron Foundries |  | 32.5287 | -84.9689 | OP | 2023 | 2524 | Conveyor | E-line inmold cooling | 25000 | E3LB/HR |  | OP | 2023 | 1 | 30400318 | Industrial Processes - Ferrous Metals | E-line inmold cooling |  | OP | 2023 | 30615 | TON | Iron | O | 3200 |  |  |  | Volatile Organic Compounds | CAP |  | 0.15 | TON | 0.01 | LB | TON |  | Other Emission Factor (no Control Efficiency used) |  | 2023GADNR | 2023GADNR
13215 | Muscogee | 538911 | 21500001 | 31995CLMBS1600N | DMI Columbus, LLC | 331511 | Iron Foundries |  | 32.5287 | -84.9689 | OP | 2023 | 2424 | Conveyor | D-line inmold cooling | 20000 | E3LB/HR |  | OP | 2023 | 1 | 30400318 | Industrial Processes - Ferrous Metals | D-line inmold cooling |  | OP | 2023 | 27196 | TON | Iron | O | 3000 |  |  |  | Volatile Organic Compounds | CAP |  | 1.36 | TON | 0.1 | LB | TON | Stack Test 1999 | Other Emission Factor (no Control Efficiency used) |  | 2023GADNR | 2023GADNR
13215 | Muscogee | 538911 | 21500001 | 31995CLMBS1600N | DMI Columbus, LLC | 331511 | Iron Foundries |  | 32.5287 | -84.9689 | OP | 2023 | 2424 | Conveyor | D-line inmold cooling | 20000 | E3LB/HR |  | OP | 2023 | 1 | 30400318 | Industrial Processes - Ferrous Metals | D-line inmold cooling |  | OP | 2023 | 27196 | TON | Iron | O | 3000 |  |  |  | PM2.5 Primary (Filt + Cond) | CAP |  | 0.56 | TON |  |  |  |  | Engineering Judgment | Emission factor multiplied by throughput and/or hours of operation, as applicable | 2023GADNR | 2023GADNR
13215 | Muscogee | 538911 | 21500001 | 31995CLMBS1600N | DMI Columbus, LLC | 331511 | Iron Foundries |  | 32.5287 | -84.9689 | OP | 2023 | 2424 | Conveyor | D-line inmold cooling | 20000 | E3LB/HR |  | OP | 2023 | 1 | 30400318 | Industrial Processes - Ferrous Metals | D-line inmold cooling |  | OP | 2023 | 27196 | TON | Iron | O | 3000 |  |  |  | PM10 Primary (Filt + Cond) | CAP |  | 1.12 | TON | 0.08 | LB | TON | Stack Test 1999 | Other Emission Factor (no Control Efficiency used) |  | 2023GADNR | 2023GADNR
13215 | Muscogee | 538911 | 21500001 | 31995CLMBS1600N | DMI Columbus, LLC | 331511 | Iron Foundries |  | 32.5287 | -84.9689 | OP | 2023 | 2424 | Conveyor | D-line inmold cooling | 20000 | E3LB/HR |  | OP | 2023 | 1 | 30400318 | Industrial Processes - Ferrous Metals | D-line inmold cooling |  | OP | 2023 | 27196 | TON | Iron | O | 3000 |  |  |  | Nitrogen Oxides | CAP |  | 0.14 | TON | 0.01 | LB | TON |  | Other Emission Factor (no Control Efficiency used) |  | 2023GADNR | 2023GADNR
13215 | Muscogee | 538911 | 21500001 | 31995CLMBS1600N | DMI Columbus, LLC | 331511 | Iron Foundries |  | 32.5287 | -84.9689 | OP | 2023 | 2424 | Conveyor | D-line inmold cooling | 20000 | E3LB/HR |  | OP | 2023 | 1 | 30400318 | Industrial Processes - Ferrous Metals | D-line inmold cooling |  | OP | 2023 | 27196 | TON | Iron | O | 3000 |  |  |  | Carbon Monoxide | CAP |  | 6.26 | TON | 0.46 | LB | TON |  | Other Emission Factor (no Control Efficiency used) |  | 2023GADNR | 2023GADNR
13215 | Muscogee | 538911 | 21500001 | 31995CLMBS1600N | DMI Columbus, LLC | 331511 | Iron Foundries |  | 32.5287 | -84.9689 | OP | 2023 | 1117 | Furnace | MF-7 melt furnace | 4000 | KW |  | OP | 2023 | 1 | 30400303 | Industrial Processes - Ferrous Metals | MF-7 melt furnace |  | OP | 2023 | 501 | TON | Iron | O | 360 |  |  |  | PM2.5 Primary (Filt + Cond) | CAP |  | 0.01 | TON | 0.03 | LB | TON | Set equal to PM10 | Engineering Judgment | Emission factor multiplied by throughput and/or hours of operation, as applicable | 2023GADNR | 2023GADNR
13215 | Muscogee | 538911 | 21500001 | 31995CLMBS1600N | DMI Columbus, LLC | 331511 | Iron Foundries |  | 32.5287 | -84.9689 | OP | 2023 | 1117 | Furnace | MF-7 melt furnace | 4000 | KW |  | OP | 2023 | 1 | 30400303 | Industrial Processes - Ferrous Metals | MF-7 melt furnace |  | OP | 2023 | 501 | TON | Iron | O | 360 |  |  |  | Carbon Monoxide | CAP |  | 1.21 | TON | 6.7 | LB | HR |  | Other Emission Factor (no Control Efficiency used) |  | 2023GADNR | 2023GADNR
13215 | Muscogee | 538911 | 21500001 | 31995CLMBS1600N | DMI Columbus, LLC | 331511 | Iron Foundries |  | 32.5287 | -84.9689 | OP | 2023 | 1117 | Furnace | MF-7 melt furnace | 4000 | KW |  | OP | 2023 | 1 | 30400303 | Industrial Processes - Ferrous Metals | MF-7 melt furnace |  | OP | 2023 | 501 | TON | Iron | O | 360 |  |  |  | Lead | CAP/HAP | HAP-Metal | 2 | LB |  |  |  |  | Engineering Judgment | (ENG. Judgment Cal ARB) Emission Tons Actual = Emission Pounds (Actual) / 2000 = Total PTE x .05 | 2023GADNR | 2023GADNR
13215 | Muscogee | 538911 | 21500001 | 31995CLMBS1600N | DMI Columbus, LLC | 331511 | Iron Foundries |  | 32.5287 | -84.9689 | OP | 2023 | 1117 | Furnace | MF-7 melt furnace | 4000 | KW |  | OP | 2023 | 1 | 30400303 | Industrial Processes - Ferrous Metals | MF-7 melt furnace |  | OP | 2023 | 501 | TON | Iron | O | 360 |  |  |  | PM10 Primary (Filt + Cond) | CAP |  | 0.01 | TON | 0.03 | LB | TON | Stack test | Engineering Judgment | Emission factor multiplied by throughput and/or hours of operation, as applicable | 2023GADNR | 2023GADNR
13215 | Muscogee | 538911 | 21500001 | 31995CLMBS1600N | DMI Columbus, LLC | 331511 | Iron Foundries |  | 32.5287 | -84.9689 | OP | 2023 | 1117 | Furnace | MF-7 melt furnace | 4000 | KW |  | OP | 2023 | 1 | 30400303 | Industrial Processes - Ferrous Metals | MF-7 melt furnace |  | OP | 2023 | 501 | TON | Iron | O | 360 |  |  |  | Volatile Organic Compounds | CAP |  | 0.17 | TON | 0.94 | LB | HR |  | Other Emission Factor (no Control Efficiency used) |  | 2023GADNR | 2023GADNR
13215 | Muscogee | 538911 | 21500001 | 31995CLMBS1600N | DMI Columbus, LLC | 331511 | Iron Foundries |  | 32.5287 | -84.9689 | OP | 2023 | 2100 | Conveyor | A-line shakeout | 20000 | E3LB/HR |  | OP | 2023 | 1 | 30400331 | Industrial Processes - Ferrous Metals | A-line shakeout |  | OP | 2023 | 3377 | TON | Iron | O | 414 |  |  |  | Carbon Monoxide | CAP |  | 0.08 | TON | 0.046 | LB | TON |  | USEPA Emission Factor (no Control Efficiency used) |  | 2023GADNR | 2023GADNR
13215 | Muscogee | 538911 | 21500001 | 31995CLMBS1600N | DMI Columbus, LLC | 331511 | Iron Foundries |  | 32.5287 | -84.9689 | OP | 2023 | 2100 | Conveyor | A-line shakeout | 20000 | E3LB/HR |  | OP | 2023 | 1 | 30400331 | Industrial Processes - Ferrous Metals | A-line shakeout |  | OP | 2023 | 3377 | TON | Iron | O | 414 |  |  |  | PM10 Primary (Filt + Cond) | CAP |  | 0.04 | TON | 2.24 | LB | TON |  | USEPA Emission Factor (no Control Efficiency used) |  | 2023GADNR | 2023GADNR
13215 | Muscogee | 538911 | 21500001 | 31995CLMBS1600N | DMI Columbus, LLC | 331511 | Iron Foundries |  | 32.5287 | -84.9689 | OP | 2023 | 2100 | Conveyor | A-line shakeout | 20000 | E3LB/HR |  | OP | 2023 | 1 | 30400331 | Industrial Processes - Ferrous Metals | A-line shakeout |  | OP | 2023 | 3377 | TON | Iron | O | 414 |  |  |  | PM2.5 Primary (Filt + Cond) | CAP |  | 0.02 | TON | 1.34 | LB | TON | SCC 30400320 California Air Resources Board | Other Emission Factor (no Control Efficiency used) | Emission factor multiplied by throughput and/or hours of operation, as applicable | 2023GADNR | 2023GADNR
13215 | Muscogee | 538911 | 21500001 | 31995CLMBS1600N | DMI Columbus, LLC | 331511 | Iron Foundries |  | 32.5287 | -84.9689 | OP | 2023 | 2100 | Conveyor | A-line shakeout | 20000 | E3LB/HR |  | OP | 2023 | 1 | 30400331 | Industrial Processes - Ferrous Metals | A-line shakeout |  | OP | 2023 | 3377 | TON | Iron | O | 414 |  |  |  | Volatile Organic Compounds | CAP |  | 0.002 | TON | 0.01 | LB | TON | Stack Test | Other Emission Factor (no Control Efficiency used) |  | 2023GADNR | 2023GADNR
13215 | Muscogee | 538911 | 21500001 | 31995CLMBS1600N | DMI Columbus, LLC | 331511 | Iron Foundries |  | 32.5287 | -84.9689 | OP | 2023 | 1481 | Other process equipment | F line- pouring and casting | 25000 | E3LB/HR |  | OP | 2023 | 1 | 30400320 | Industrial Processes - Ferrous Metals | F line pouring and casting |  | OP | 2023 | 4526 | TON | Iron | O | 500 |  |  |  | Carbon Monoxide | CAP |  | 0.06 | TON | 0.27 | LB | TON |  | USEPA Emission Factor (no Control Efficiency used) |  | 2023GADNR | 2023GADNR
13215 | Muscogee | 538911 | 21500001 | 31995CLMBS1600N | DMI Columbus, LLC | 331511 | Iron Foundries |  | 32.5287 | -84.9689 | OP | 2023 | 1481 | Other process equipment | F line- pouring and casting | 25000 | E3LB/HR |  | OP | 2023 | 1 | 30400320 | Industrial Processes - Ferrous Metals | F line pouring and casting |  | OP | 2023 | 4526 | TON | Iron | O | 500 |  |  |  | Nitrogen Oxides | CAP |  | 0.02 | TON | 0.96 | LB | TON | EPA. April, 2009. Section 12.5.1, Steel Minimills. In: Compilation of Air Pollutant Emission F... | USEPA Emission Factor (no Control Efficiency used) |  | 2023GADNR | 2023GADNR
13215 | Muscogee | 538911 | 21500001 | 31995CLMBS1600N | DMI Columbus, LLC | 331511 | Iron Foundries |  | 32.5287 | -84.9689 | OP | 2023 | 1481 | Other process equipment | F line- pouring and casting | 25000 | E3LB/HR |  | OP | 2023 | 1 | 30400320 | Industrial Processes - Ferrous Metals | F line pouring and casting |  | OP | 2023 | 4526 | TON | Iron | O | 500 |  |  |  | PM10 Primary (Filt + Cond) | CAP |  | 0.05 | TON | 2.06 | LB | TON |  | USEPA Emission Factor (no Control Efficiency used) |  | 2023GADNR | 2023GADNR
13215 | Muscogee | 538911 | 21500001 | 31995CLMBS1600N | DMI Columbus, LLC | 331511 | Iron Foundries |  | 32.5287 | -84.9689 | OP | 2023 | 1481 | Other process equipment | F line- pouring and casting | 25000 | E3LB/HR |  | OP | 2023 | 1 | 30400320 | Industrial Processes - Ferrous Metals | F line pouring and casting |  | OP | 2023 | 4526 | TON | Iron | O | 500 |  |  |  | PM2.5 Primary (Filt + Cond) | CAP |  | 0.02 | TON | 1 | LB | TON | California Air Resources Board | Other Emission Factor (no Control Efficiency used) |  | 2023GADNR | 2023GADNR
13215 | Muscogee | 538911 | 21500001 | 31995CLMBS1600N | DMI Columbus, LLC | 331511 | Iron Foundries |  | 32.5287 | -84.9689 | OP | 2023 | 1481 | Other process equipment | F line- pouring and casting | 25000 | E3LB/HR |  | OP | 2023 | 1 | 30400320 | Industrial Processes - Ferrous Metals | F line pouring and casting |  | OP | 2023 | 4526 | TON | Iron | O | 500 |  |  |  | Volatile Organic Compounds | CAP |  | 0.031682 | TON | 0.14 | LB | TON | This factor was present in AIRS Facility Subsystem Source Classification Codes and Emission Facto... | Other Emission Factor (no Control Efficiency used) |  | 2023GADNR | 2023GADNR
13215 | Muscogee | 538911 | 21500001 | 31995CLMBS1600N | DMI Columbus, LLC | 331511 | Iron Foundries |  | 32.5287 | -84.9689 | OP | 2023 | 1224 | Furnace | HF-4 holding furnace | 800 | KW |  | OP | 2023 | 1 | 30400303 | Industrial Processes - Ferrous Metals | HF-4 holding furnace |  | OP | 2023 | 39183 | TON | Iron | O | 3250 |  |  |  | Volatile Organic Compounds | CAP |  | 0.06 | TON | 0.03 | LB | HR | Facility data | Engineering Judgment | Emission factor multiplied by throughput and/or hours of operation, as applicable | 2023GADNR | 2023GADNR
13215 | Muscogee | 538911 | 21500001 | 31995CLMBS1600N | DMI Columbus, LLC | 331511 | Iron Foundries |  | 32.5287 | -84.9689 | OP | 2023 | 1224 | Furnace | HF-4 holding furnace | 800 | KW |  | OP | 2023 | 1 | 30400303 | Industrial Processes - Ferrous Metals | HF-4 holding furnace |  | OP | 2023 | 39183 | TON | Iron | O | 3250 |  |  |  | PM2.5 Filterable | CAP |  | 0.64 | TON | 0.033 | LB | TON | Set equal to PM10 | Engineering Judgment | Emission factor multiplied by throughput and/or hours of operation, as applicable | 2023GADNR | 2023GADNR
13215 | Muscogee | 538911 | 21500001 | 31995CLMBS1600N | DMI Columbus, LLC | 331511 | Iron Foundries |  | 32.5287 | -84.9689 | OP | 2023 | 1224 | Furnace | HF-4 holding furnace | 800 | KW |  | OP | 2023 | 1 | 30400303 | Industrial Processes - Ferrous Metals | HF-4 holding furnace |  | OP | 2023 | 39183 | TON | Iron | O | 3250 |  |  |  | PM10 Filterable | CAP |  | 0.64 | TON | 0.033 | LB | TON | Stack test | Engineering Judgment | Emission factor multiplied by throughput and/or hours of operation, as applicable | 2023GADNR | 2023GADNR
13215 | Muscogee | 538911 | 21500001 | 31995CLMBS1600N | DMI Columbus, LLC | 331511 | Iron Foundries |  | 32.5287 | -84.9689 | OP | 2023 | 1224 | Furnace | HF-4 holding furnace | 800 | KW |  | OP | 2023 | 1 | 30400303 | Industrial Processes - Ferrous Metals | HF-4 holding furnace |  | OP | 2023 | 39183 | TON | Iron | O | 3250 |  |  |  | Carbon Monoxide | CAP |  | 0.27 | TON | 0.14 | LB | HR | Facility data | Engineering Judgment | Emission factor multiplied by throughput and/or hours of operation, as applicable | 2023GADNR | 2023GADNR
13215 | Muscogee | 538911 | 21500001 | 31995CLMBS1600N | DMI Columbus, LLC | 331511 | Iron Foundries |  | 32.5287 | -84.9689 | OP | 2023 | 1224 | Furnace | HF-4 holding furnace | 800 | KW |  | OP | 2023 | 1 | 30400303 | Industrial Processes - Ferrous Metals | HF-4 holding furnace |  | OP | 2023 | 39183 | TON | Iron | O | 3250 |  |  |  | Lead | CAP/HAP | HAP-Metal | 220 | LB | 0.0055 | LB | TON | Lab test | Engineering Judgment | Emission factor multiplied by throughput and/or hours of operation, as applicable | 2023GADNR | 2023GADNR
13215 | Muscogee | 538911 | 21500001 | 31995CLMBS1600N | DMI Columbus, LLC | 331511 | Iron Foundries |  | 32.5287 | -84.9689 | OP | 2023 | 1222 | Furnace | HF-2 holding furnace | 800 | KW |  | OP | 2023 | 1 | 30400303 | Industrial Processes - Ferrous Metals | HF-2 holding furnace |  | OP | 2023 | 14544 | TON | Iron | O | 1500 |  |  |  | PM2.5 Primary (Filt + Cond) | CAP |  | 0.24 | TON | 0.03 | LB | TON | California ARB | Engineering Judgment | Emission factor multiplied by throughput and/or hours of operation, as applicable | 2023GADNR | 2023GADNR
13215 | Muscogee | 538911 | 21500001 | 31995CLMBS1600N | DMI Columbus, LLC | 331511 | Iron Foundries |  | 32.5287 | -84.9689 | OP | 2023 | 1222 | Furnace | HF-2 holding furnace | 800 | KW |  | OP | 2023 | 1 | 30400303 | Industrial Processes - Ferrous Metals | HF-2 holding furnace |  | OP | 2023 | 14544 | TON | Iron | O | 1500 |  |  |  | PM10 Primary (Filt + Cond) | CAP |  | 0.24 | TON | 0.03 | LB | TON | Stack test | Engineering Judgment | Emission factor multiplied by throughput and/or hours of operation, as applicable | 2023GADNR | 2023GADNR
13215 | Muscogee | 538911 | 21500001 | 31995CLMBS1600N | DMI Columbus, LLC | 331511 | Iron Foundries |  | 32.5287 | -84.9689 | OP | 2023 | 1222 | Furnace | HF-2 holding furnace | 800 | KW |  | OP | 2023 | 1 | 30400303 | Industrial Processes - Ferrous Metals | HF-2 holding furnace |  | OP | 2023 | 14544 | TON | Iron | O | 1500 |  |  |  | Volatile Organic Compounds | CAP |  | 0.02 | TON | 0.03 | LB | TON |  | USEPA Emission Factor (no Control Efficiency used) |  | 2023GADNR | 2023GADNR
13215 | Muscogee | 538911 | 21500001 | 31995CLMBS1600N | DMI Columbus, LLC | 331511 | Iron Foundries |  | 32.5287 | -84.9689 | OP | 2023 | 1222 | Furnace | HF-2 holding furnace | 800 | KW |  | OP | 2023 | 1 | 30400303 | Industrial Processes - Ferrous Metals | HF-2 holding furnace |  | OP | 2023 | 14544 | TON | Iron | O | 1500 |  |  |  | Lead | CAP/HAP | HAP-Metal | 80 | LB |  |  |  |  | Engineering Judgment | ENG. JUDGEMENT Cal ARB Emission Tons Actual = Emission Pounds (Actual) / 2000 = Total PTE x .05 | 2023GADNR | 2023GADNR
13215 | Muscogee | 538911 | 21500001 | 31995CLMBS1600N | DMI Columbus, LLC | 331511 | Iron Foundries |  | 32.5287 | -84.9689 | OP | 2023 | 1222 | Furnace | HF-2 holding furnace | 800 | KW |  | OP | 2023 | 1 | 30400303 | Industrial Processes - Ferrous Metals | HF-2 holding furnace |  | OP | 2023 | 14544 | TON | Iron | O | 1500 |  |  |  | Carbon Monoxide | CAP |  | 0.1 | TON | 0.14 | LB | TON |  | USEPA Emission Factor (no Control Efficiency used) |  | 2023GADNR | 2023GADNR
13215 | Muscogee | 538911 | 21500001 | 31995CLMBS1600N | DMI Columbus, LLC | 331511 | Iron Foundries |  | 32.5287 | -84.9689 | OP | 2023 | 2324 | Conveyor | C-line inmold cooling | 20000 | E3LB/HR |  | OP | 2023 | 1 | 30400318 | Industrial Processes - Ferrous Metals | C-line inmold cooling |  | OP | 2023 | 32045 | TON | Iron | O | 3500 |  |  |  | Volatile Organic Compounds | CAP |  | 1.6 | TON | 0.1 | LB | TON |  | Other Emission Factor (no Control Efficiency used) | Emission factor multiplied by throughput and/or hours of operation, as applicable | 2023GADNR | 2023GADNR
13215 | Muscogee | 538911 | 21500001 | 31995CLMBS1600N | DMI Columbus, LLC | 331511 | Iron Foundries |  | 32.5287 | -84.9689 | OP | 2023 | 2324 | Conveyor | C-line inmold cooling | 20000 | E3LB/HR |  | OP | 2023 | 1 | 30400318 | Industrial Processes - Ferrous Metals | C-line inmold cooling |  | OP | 2023 | 32045 | TON | Iron | O | 3500 |  |  |  | PM2.5 Primary (Filt + Cond) | CAP |  | 0.66 | TON |  |  |  |  | Engineering Judgment | Emission factor multiplied by throughput and/or hours of operation, as applicable | 2023GADNR | 2023GADNR
13215 | Muscogee | 538911 | 21500001 | 31995CLMBS1600N | DMI Columbus, LLC | 331511 | Iron Foundries |  | 32.5287 | -84.9689 | OP | 2023 | 2324 | Conveyor | C-line inmold cooling | 20000 | E3LB/HR |  | OP | 2023 | 1 | 30400318 | Industrial Processes - Ferrous Metals | C-line inmold cooling |  | OP | 2023 | 32045 | TON | Iron | O | 3500 |  |  |  | PM10 Primary (Filt + Cond) | CAP |  | 1.32 | TON | 0.08 | LB | TON | Stack Test 1999 | Other Emission Factor (no Control Efficiency used) |  | 2023GADNR | 2023GADNR
13215 | Muscogee | 538911 | 21500001 | 31995CLMBS1600N | DMI Columbus, LLC | 331511 | Iron Foundries |  | 32.5287 | -84.9689 | OP | 2023 | 2324 | Conveyor | C-line inmold cooling | 20000 | E3LB/HR |  | OP | 2023 | 1 | 30400318 | Industrial Processes - Ferrous Metals | C-line inmold cooling |  | OP | 2023 | 32045 | TON | Iron | O | 3500 |  |  |  | Nitrogen Oxides | CAP |  | 0.16 | TON | 0.01 | LB | TON |  | USEPA Emission Factor (no Control Efficiency used) |  | 2023GADNR | 2023GADNR
13215 | Muscogee | 538911 | 21500001 | 31995CLMBS1600N | DMI Columbus, LLC | 331511 | Iron Foundries |  | 32.5287 | -84.9689 | OP | 2023 | 2324 | Conveyor | C-line inmold cooling | 20000 | E3LB/HR |  | OP | 2023 | 1 | 30400318 | Industrial Processes - Ferrous Metals | C-line inmold cooling |  | OP | 2023 | 32045 | TON | Iron | O | 3500 |  |  |  | Carbon Monoxide | CAP |  | 7.37 | TON | 10.8 | LB | HR |  | Other Emission Factor (no Control Efficiency used) |  | 2023GADNR | 2023GADNR
13215 | Muscogee | 538911 | 21500001 | 31995CLMBS1600N | DMI Columbus, LLC | 331511 | Iron Foundries |  | 32.5287 | -84.9689 | OP | 2023 | 1163 | Conveyor | SP-2 preheater - natural gas | 10 | E6BTU/HR |  | OP | 2023 | 1 | 30400740 | Industrial Processes - Ferrous Metals | SP-2 preheater-natural gas |  | OP | 2023 | 14 | E6FT3S | Natural Gas | I | 8400 |  |  |  | Volatile Organic Compounds | CAP |  | 0.04 | TON | 5.5 | LB | E6FT3S | AP-42 | Engineering Judgment | Emission factor multiplied by throughput and/or hours of operation, as applicable | 2023GADNR | 2023GADNR
13215 | Muscogee | 538911 | 21500001 | 31995CLMBS1600N | DMI Columbus, LLC | 331511 | Iron Foundries |  | 32.5287 | -84.9689 | OP | 2023 | 1163 | Conveyor | SP-2 preheater - natural gas | 10 | E6BTU/HR |  | OP | 2023 | 1 | 30400740 | Industrial Processes - Ferrous Metals | SP-2 preheater-natural gas |  | OP | 2023 | 14 | E6FT3S | Natural Gas | I | 8400 |  |  |  | PM2.5 Filterable | CAP |  | 0.0004 | TON | 5.7 | LB | E6FT3S | AP-42 | Material Balance | Emission factor multiplied by throughput and/or hours of operation, as applicable | 2023GADNR | 2023GADNR
13215 | Muscogee | 538911 | 21500001 | 31995CLMBS1600N | DMI Columbus, LLC | 331511 | Iron Foundries |  | 32.5287 | -84.9689 | OP | 2023 | 1163 | Conveyor | SP-2 preheater - natural gas | 10 | E6BTU/HR |  | OP | 2023 | 1 | 30400740 | Industrial Processes - Ferrous Metals | SP-2 preheater-natural gas |  | OP | 2023 | 14 | E6FT3S | Natural Gas | I | 8400 |  |  |  | PM10 Filterable | CAP |  | 0.000532 | TON | 7.6 | LB | E6FT3S | AP-42 | Engineering Judgment | Emission factor multiplied by throughput and/or hours of operation, as applicable | 2023GADNR | 2023GADNR
13215 | Muscogee | 538911 | 21500001 | 31995CLMBS1600N | DMI Columbus, LLC | 331511 | Iron Foundries |  | 32.5287 | -84.9689 | OP | 2023 | 1163 | Conveyor | SP-2 preheater - natural gas | 10 | E6BTU/HR |  | OP | 2023 | 1 | 30400740 | Industrial Processes - Ferrous Metals | SP-2 preheater-natural gas |  | OP | 2023 | 14 | E6FT3S | Natural Gas | I | 8400 |  |  |  | Nitrogen Oxides | CAP |  | 0.7 | TON | 100 | LB | E6FT3S | AP-42 | Engineering Judgment | Emission factor multiplied by throughput and/or hours of operation, as applicable | 2023GADNR | 2023GADNR
13215 | Muscogee | 538911 | 21500001 | 31995CLMBS1600N | DMI Columbus, LLC | 331511 | Iron Foundries |  | 32.5287 | -84.9689 | OP | 2023 | 1163 | Conveyor | SP-2 preheater - natural gas | 10 | E6BTU/HR |  | OP | 2023 | 1 | 30400740 | Industrial Processes - Ferrous Metals | SP-2 preheater-natural gas |  | OP | 2023 | 14 | E6FT3S | Natural Gas | I | 8400 |  |  |  | Carbon Monoxide | CAP |  | 0.59 | TON | 84 | LB | E6FT3S | AP-42 | Engineering Judgment | Emission factor multiplied by throughput and/or hours of operation, as applicable | 2023GADNR | 2023GADNR
13215 | Muscogee | 538911 | 21500001 | 31995CLMBS1600N | DMI Columbus, LLC | 331511 | Iron Foundries |  | 32.5287 | -84.9689 | OP | 2023 | 1153 | Conveyor | SP-1 preheater | 10 | E6BTU/HR |  | OP | 2023 | 1 | 30400314 | Industrial Processes - Ferrous Metals | SP-1 preheater - natural gas |  | OP | 2023 | 14 | E6FT3S | Natural Gas | I | 14 |  |  |  | Volatile Organic Compounds | CAP |  | 0.04 | TON | 5.5 | LB | E6FT3S | AP-42 | Engineering Judgment | Emission factor multiplied by throughput and/or hours of operation, as applicable | 2023GADNR | 2023GADNR
13215 | Muscogee | 538911 | 21500001 | 31995CLMBS1600N | DMI Columbus, LLC | 331511 | Iron Foundries |  | 32.5287 | -84.9689 | OP | 2023 | 1153 | Conveyor | SP-1 preheater | 10 | E6BTU/HR |  | OP | 2023 | 1 | 30400314 | Industrial Processes - Ferrous Metals | SP-1 preheater - natural gas |  | OP | 2023 | 14 | E6FT3S | Natural Gas | I | 14 |  |  |  | PM2.5 Filterable | CAP |  | 0.0004 | TON | 5.7 | LB | E6FT3S | AP-42 | Engineering Judgment | Emission factor multiplied by throughput and/or hours of operation, as applicable | 2023GADNR | 2023GADNR
13215 | Muscogee | 538911 | 21500001 | 31995CLMBS1600N | DMI Columbus, LLC | 331511 | Iron Foundries |  | 32.5287 | -84.9689 | OP | 2023 | 1153 | Conveyor | SP-1 preheater | 10 | E6BTU/HR |  | OP | 2023 | 1 | 30400314 | Industrial Processes - Ferrous Metals | SP-1 preheater - natural gas |  | OP | 2023 | 14 | E6FT3S | Natural Gas | I | 14 |  |  |  | PM10 Filterable | CAP |  | 0.001 | TON | 7.6 | LB | E6FT3S | AP-42 | Engineering Judgment | Emission factor multiplied by throughput and/or hours of operation, as applicable | 2023GADNR | 2023GADNR
13215 | Muscogee | 538911 | 21500001 | 31995CLMBS1600N | DMI Columbus, LLC | 331511 | Iron Foundries |  | 32.5287 | -84.9689 | OP | 2023 | 1153 | Conveyor | SP-1 preheater | 10 | E6BTU/HR |  | OP | 2023 | 1 | 30400314 | Industrial Processes - Ferrous Metals | SP-1 preheater - natural gas |  | OP | 2023 | 14 | E6FT3S | Natural Gas | I | 14 |  |  |  | Nitrogen Oxides | CAP |  | 0.7 | TON | 100 | LB | E6FT3S | AP-42 | Engineering Judgment | Emission factor multiplied by throughput and/or hours of operation, as applicable | 2023GADNR | 2023GADNR
13215 | Muscogee | 538911 | 21500001 | 31995CLMBS1600N | DMI Columbus, LLC | 331511 | Iron Foundries |  | 32.5287 | -84.9689 | OP | 2023 | 1153 | Conveyor | SP-1 preheater | 10 | E6BTU/HR |  | OP | 2023 | 1 | 30400314 | Industrial Processes - Ferrous Metals | SP-1 preheater - natural gas |  | OP | 2023 | 14 | E6FT3S | Natural Gas | I | 14 |  |  |  | Carbon Monoxide | CAP |  | 0.59 | TON | 84 | LB | E6FT3S | AP-42 | Other Emission Factor (no Control Efficiency used) | Emission factor multiplied by throughput and/or hours of operation, as applicable | 2023GADNR | 2023GADNR
13215 | Muscogee | 538911 | 21500001 | 31995CLMBS1600N | DMI Columbus, LLC | 331511 | Iron Foundries |  | 32.5287 | -84.9689 | OP | 2023 | 1121 | Furnace | MF-B melt furnace | 20000 | KW |  | OP | 2023 | 1 | 30400303 | Industrial Processes - Ferrous Metals | MF-B melt furnace |  | OP | 2023 | 34447 | TON | Iron | O | 7200 |  |  |  | PM10 Primary (Filt + Cond) | CAP |  | 0.51 | TON | 0.03 | LB | TON | Stack test | Engineering Judgment | Emission factor multiplied by throughput and/or hours of operation, as applicable | 2023GADNR | 2023GADNR
13215 | Muscogee | 538911 | 21500001 | 31995CLMBS1600N | DMI Columbus, LLC | 331511 | Iron Foundries |  | 32.5287 | -84.9689 | OP | 2023 | 1121 | Furnace | MF-B melt furnace | 20000 | KW |  | OP | 2023 | 1 | 30400303 | Industrial Processes - Ferrous Metals | MF-B melt furnace |  | OP | 2023 | 34447 | TON | Iron | O | 7200 |  |  |  | PM2.5 Primary (Filt + Cond) | CAP |  | 0.51 | TON | 0.03 | LB | TON | Set equal to PM10 | Engineering Judgment | Emission factor multiplied by throughput and/or hours of operation, as applicable | 2023GADNR | 2023GADNR
13215 | Muscogee | 538911 | 21500001 | 31995CLMBS1600N | DMI Columbus, LLC | 331511 | Iron Foundries |  | 32.5287 | -84.9689 | OP | 2023 | 1121 | Furnace | MF-B melt furnace | 20000 | KW |  | OP | 2023 | 1 | 30400303 | Industrial Processes - Ferrous Metals | MF-B melt furnace |  | OP | 2023 | 34447 | TON | Iron | O | 7200 |  |  |  | Carbon Monoxide | CAP |  | 8.79 | TON | 2.5 | LB | HR |  | Other Emission Factor (no Control Efficiency used) |  | 2023GADNR | 2023GADNR
13215 | Muscogee | 538911 | 21500001 | 31995CLMBS1600N | DMI Columbus, LLC | 331511 | Iron Foundries |  | 32.5287 | -84.9689 | OP | 2023 | 1121 | Furnace | MF-B melt furnace | 20000 | KW |  | OP | 2023 | 1 | 30400303 | Industrial Processes - Ferrous Metals | MF-B melt furnace |  | OP | 2023 | 34447 | TON | Iron | O | 7200 |  |  |  | Lead | CAP/HAP | HAP-Metal | 180 | LB |  |  |  |  | Engineering Judgment | (ENG. Judgment Cal ARB) Emission Tons Actual = Emission Pounds (Actual) / 2000 = Total PTE x .05 | 2023GADNR | 2023GADNR
13215 | Muscogee | 538911 | 21500001 | 31995CLMBS1600N | DMI Columbus, LLC | 331511 | Iron Foundries |  | 32.5287 | -84.9689 | OP | 2023 | 1121 | Furnace | MF-B melt furnace | 20000 | KW |  | OP | 2023 | 1 | 30400303 | Industrial Processes - Ferrous Metals | MF-B melt furnace |  | OP | 2023 | 34447 | TON | Iron | O | 7200 |  |  |  | Volatile Organic Compounds | CAP |  | 4.92 | TON | 1.4 | LB | HR |  | Other Emission Factor (no Control Efficiency used) |  | 2023GADNR | 2023GADNR
13215 | Muscogee | 538911 | 21500001 | 31995CLMBS1600N | DMI Columbus, LLC | 331511 | Iron Foundries |  | 32.5287 | -84.9689 | OP | 2023 | 1115 | Furnace | MF-5 melt furnace | 2700 | KW |  | OP | 2023 | 1 | 30400303 | Industrial Processes - Ferrous Metals | MF-5 melt furnace |  | OP | 2023 | 2219 | TON | Iron | O | 2000 |  |  |  | PM10 Filterable | CAP |  | 0.03 | TON | 0.03 | LB | TON | Stack Test | Engineering Judgment | Emission factor multiplied by throughput and/or hours of operation, as applicable | 2023GADNR | 2023GADNR
13215 | Muscogee | 538911 | 21500001 | 31995CLMBS1600N | DMI Columbus, LLC | 331511 | Iron Foundries |  | 32.5287 | -84.9689 | OP | 2023 | 1115 | Furnace | MF-5 melt furnace | 2700 | KW |  | OP | 2023 | 1 | 30400303 | Industrial Processes - Ferrous Metals | MF-5 melt furnace |  | OP | 2023 | 2219 | TON | Iron | O | 2000 |  |  |  | PM2.5 Filterable | CAP |  | 0.03 | TON | 0.03 | LB | TON | Set equal to PM10 | Engineering Judgment | Emission factor multiplied by throughput and/or hours of operation, as applicable | 2023GADNR | 2023GADNR
13215 | Muscogee | 538911 | 21500001 | 31995CLMBS1600N | DMI Columbus, LLC | 331511 | Iron Foundries |  | 32.5287 | -84.9689 | OP | 2023 | 1115 | Furnace | MF-5 melt furnace | 2700 | KW |  | OP | 2023 | 1 | 30400303 | Industrial Processes - Ferrous Metals | MF-5 melt furnace |  | OP | 2023 | 2219 | TON | Iron | O | 2000 |  |  |  | Volatile Organic Compounds | CAP |  | 0.88 | TON | 0.94 | LB | HR | EPA | Engineering Judgment | Emission factor multiplied by throughput and/or hours of operation, as applicable | 2023GADNR | 2023GADNR
13215 | Muscogee | 538911 | 21500001 | 31995CLMBS1600N | DMI Columbus, LLC | 331511 | Iron Foundries |  | 32.5287 | -84.9689 | OP | 2023 | 1115 | Furnace | MF-5 melt furnace | 2700 | KW |  | OP | 2023 | 1 | 30400303 | Industrial Processes - Ferrous Metals | MF-5 melt furnace |  | OP | 2023 | 2219 | TON | Iron | O | 2000 |  |  |  | Carbon Monoxide | CAP |  | 6.27 | TON | 6.7 | LB | HR | Facility data | Engineering Judgment | Emission factor multiplied by throughput and/or hours of operation, as applicable | 2023GADNR | 2023GADNR
13215 | Muscogee | 538911 | 21500001 | 31995CLMBS1600N | DMI Columbus, LLC | 331511 | Iron Foundries |  | 32.5287 | -84.9689 | OP | 2023 | 1115 | Furnace | MF-5 melt furnace | 2700 | KW |  | OP | 2023 | 1 | 30400303 | Industrial Processes - Ferrous Metals | MF-5 melt furnace |  | OP | 2023 | 2219 | TON | Iron | O | 2000 |  |  |  | Lead | CAP/HAP | HAP-Metal | 20 | LB | 0.0055 | LB | TON | Lab test | Engineering Judgment | Emission factor multiplied by throughput and/or hours of operation, as applicable | 2023GADNR | 2023GADNR
13215 | Muscogee | 538911 | 21500001 | 31995CLMBS1600N | DMI Columbus, LLC | 331511 | Iron Foundries |  | 32.5287 | -84.9689 | OP | 2023 | 1153B | Conveyor | SP-1 preheater - scrap metal | 30000 | E3LB/HR |  | OP | 2023 | 1 | 30400314 | Industrial Processes - Ferrous Metals | SP-1 preheater - scrap metal |  | OP | 2023 | 47377 | TON | Iron | O | 14 |  |  |  | PM2.5 Filterable | CAP |  | 0.06 | TON | 0.002 | LB | TON | Set equal to PM10 | Engineering Judgment | Emission factor multiplied by throughput and/or hours of operation, as applicable | 2023GADNR | 2023GADNR
13215 | Muscogee | 538911 | 21500001 | 31995CLMBS1600N | DMI Columbus, LLC | 331511 | Iron Foundries |  | 32.5287 | -84.9689 | OP | 2023 | 1153B | Conveyor | SP-1 preheater - scrap metal | 30000 | E3LB/HR |  | OP | 2023 | 1 | 30400314 | Industrial Processes - Ferrous Metals | SP-1 preheater - scrap metal |  | OP | 2023 | 47377 | TON | Iron | O | 14 |  |  |  | PM10 Filterable | CAP |  | 0.06 | TON | 0.002 | LB | TON | Stack test | Engineering Judgment | Emission factor multiplied by throughput and/or hours of operation, as applicable | 2023GADNR | 2023GADNR
13215 | Muscogee | 538911 | 21500001 | 31995CLMBS1600N | DMI Columbus, LLC | 331511 | Iron Foundries |  | 32.5287 | -84.9689 | OP | 2023 | 1122 | Furnace | MF-A melt furnace | 20000 | KW |  | OP | 2023 | 1 | 30400303 | Industrial Processes - Ferrous Metals | MF-A melt furnace |  | OP | 2023 | 34374 | TON | Iron | O | 6720 |  |  |  | Carbon Monoxide | CAP |  | 8.49 | TON | 2.5 | LB | HR |  | Other Emission Factor (no Control Efficiency used) |  | 2023GADNR | 2023GADNR
13215 | Muscogee | 538911 | 21500001 | 31995CLMBS1600N | DMI Columbus, LLC | 331511 | Iron Foundries |  | 32.5287 | -84.9689 | OP | 2023 | 1122 | Furnace | MF-A melt furnace | 20000 | KW |  | OP | 2023 | 1 | 30400303 | Industrial Processes - Ferrous Metals | MF-A melt furnace |  | OP | 2023 | 34374 | TON | Iron | O | 6720 |  |  |  | Lead | CAP/HAP | HAP-Metal | 180 | LB |  |  |  |  | Engineering Judgment | (ENG. Judgment Cal ARB) Emission Tons Actual = Emission Pounds (Actual) / 2000 = Total PTE x .05 | 2023GADNR | 2023GADNR
13215 | Muscogee | 538911 | 21500001 | 31995CLMBS1600N | DMI Columbus, LLC | 331511 | Iron Foundries |  | 32.5287 | -84.9689 | OP | 2023 | 1122 | Furnace | MF-A melt furnace | 20000 | KW |  | OP | 2023 | 1 | 30400303 | Industrial Processes - Ferrous Metals | MF-A melt furnace |  | OP | 2023 | 34374 | TON | Iron | O | 6720 |  |  |  | PM10 Primary (Filt + Cond) | CAP |  | 0.05 | TON | 0.003 | LB | TON | Stack test | Engineering Judgment | Emission factor multiplied by throughput and/or hours of operation, as applicable | 2023GADNR | 2023GADNR
13215 | Muscogee | 538911 | 21500001 | 31995CLMBS1600N | DMI Columbus, LLC | 331511 | Iron Foundries |  | 32.5287 | -84.9689 | OP | 2023 | 1122 | Furnace | MF-A melt furnace | 20000 | KW |  | OP | 2023 | 1 | 30400303 | Industrial Processes - Ferrous Metals | MF-A melt furnace |  | OP | 2023 | 34374 | TON | Iron | O | 6720 |  |  |  | PM2.5 Primary (Filt + Cond) | CAP |  | 0.05 | TON | 0.03 | LB | TON | Set equal to PM10 | Engineering Judgment | Emission factor multiplied by throughput and/or hours of operation, as applicable | 2023GADNR | 2023GADNR
13215 | Muscogee | 538911 | 21500001 | 31995CLMBS1600N | DMI Columbus, LLC | 331511 | Iron Foundries |  | 32.5287 | -84.9689 | OP | 2023 | 1122 | Furnace | MF-A melt furnace | 20000 | KW |  | OP | 2023 | 1 | 30400303 | Industrial Processes - Ferrous Metals | MF-A melt furnace |  | OP | 2023 | 34374 | TON | Iron | O | 6720 |  |  |  | Volatile Organic Compounds | CAP |  | 4.75 | TON | 1.4 | LB | HR |  | Other Emission Factor (no Control Efficiency used) |  | 2023GADNR | 2023GADNR
13215 | Muscogee | 538911 | 21500001 | 31995CLMBS1600N | DMI Columbus, LLC | 331511 | Iron Foundries |  | 32.5287 | -84.9689 | OP | 2023 | 1116 | Furnace | MF-6 melt furnace | 4000 | KW |  | OP | 2023 | 1 | 30400303 | Industrial Processes - Ferrous Metals | MF-6 melt furnace |  | OP | 2023 | 501 | TON | Iron | O | 360 |  |  |  | Carbon Monoxide | CAP |  | 1.21 | TON | 6.7 | LB | HR |  | Other Emission Factor (no Control Efficiency used) |  | 2023GADNR | 2023GADNR
13215 | Muscogee | 538911 | 21500001 | 31995CLMBS1600N | DMI Columbus, LLC | 331511 | Iron Foundries |  | 32.5287 | -84.9689 | OP | 2023 | 1116 | Furnace | MF-6 melt furnace | 4000 | KW |  | OP | 2023 | 1 | 30400303 | Industrial Processes - Ferrous Metals | MF-6 melt furnace |  | OP | 2023 | 501 | TON | Iron | O | 360 |  |  |  | Lead | CAP/HAP | HAP-Metal | 2 | LB |  |  |  |  | Engineering Judgment | (ENG. Judgment Cal ARB) Emission Tons Actual = Emission Pounds (Actual) / 2000 = Total PTE x .05 | 2023GADNR | 2023GADNR
13215 | Muscogee | 538911 | 21500001 | 31995CLMBS1600N | DMI Columbus, LLC | 331511 | Iron Foundries |  | 32.5287 | -84.9689 | OP | 2023 | 1116 | Furnace | MF-6 melt furnace | 4000 | KW |  | OP | 2023 | 1 | 30400303 | Industrial Processes - Ferrous Metals | MF-6 melt furnace |  | OP | 2023 | 501 | TON | Iron | O | 360 |  |  |  | PM10 Primary (Filt + Cond) | CAP |  | 0.01 | TON | 0.03 | LB | TON | Stack test | Engineering Judgment | Stack test result multiplied by throughput | 2023GADNR | 2023GADNR
13215 | Muscogee | 538911 | 21500001 | 31995CLMBS1600N | DMI Columbus, LLC | 331511 | Iron Foundries |  | 32.5287 | -84.9689 | OP | 2023 | 1116 | Furnace | MF-6 melt furnace | 4000 | KW |  | OP | 2023 | 1 | 30400303 | Industrial Processes - Ferrous Metals | MF-6 melt furnace |  | OP | 2023 | 501 | TON | Iron | O | 360 |  |  |  | PM2.5 Primary (Filt + Cond) | CAP |  | 0.01 | TON | 0.03 | LB | TON | Stack test | Engineering Judgment | Stack test result multiplied by throughput | 2023GADNR | 2023GADNR
13215 | Muscogee | 538911 | 21500001 | 31995CLMBS1600N | DMI Columbus, LLC | 331511 | Iron Foundries |  | 32.5287 | -84.9689 | OP | 2023 | 1116 | Furnace | MF-6 melt furnace | 4000 | KW |  | OP | 2023 | 1 | 30400303 | Industrial Processes - Ferrous Metals | MF-6 melt furnace |  | OP | 2023 | 501 | TON | Iron | O | 360 |  |  |  | Volatile Organic Compounds | CAP |  | 0.17 | TON | 0.94 | LB | HR |  | Other Emission Factor (no Control Efficiency used) |  | 2023GADNR | 2023GADNR
13215 | Muscogee | 538911 | 21500001 | 31995CLMBS1600N | DMI Columbus, LLC | 331511 | Iron Foundries |  | 32.5287 | -84.9689 | OP | 2023 | 2124 | Conveyor | A-inmold cooling | 20000 | E3LB/HR |  | OP | 2023 | 1 | 30400318 | Industrial Processes - Ferrous Metals | A- inmold cooling |  | OP | 2023 | 3377 | TON | Iron | O | 403 |  |  |  | PM2.5 Primary (Filt + Cond) | CAP |  | 0.07 | TON | 0.04 | LB | HR | California ARB | Other Emission Factor (no Control Efficiency used) | Emission factor multiplied by throughput and/or hours of operation, as applicable | 2023GADNR | 2023GADNR
13215 | Muscogee | 538911 | 21500001 | 31995CLMBS1600N | DMI Columbus, LLC | 331511 | Iron Foundries |  | 32.5287 | -84.9689 | OP | 2023 | 2124 | Conveyor | A-inmold cooling | 20000 | E3LB/HR |  | OP | 2023 | 1 | 30400318 | Industrial Processes - Ferrous Metals | A- inmold cooling |  | OP | 2023 | 3377 | TON | Iron | O | 403 |  |  |  | PM10 Primary (Filt + Cond) | CAP |  | 0.14 | TON | 0.46 | LB | HR | 2000 Stack Test | Site-Specific Emission Factor (no Control Efficiency used) | Emission factor multiplied by throughput and/or hours of operation, as applicable | 2023GADNR | 2023GADNR
13215 | Muscogee | 538911 | 21500001 | 31995CLMBS1600N | DMI Columbus, LLC | 331511 | Iron Foundries |  | 32.5287 | -84.9689 | OP | 2023 | 2124 | Conveyor | A-inmold cooling | 20000 | E3LB/HR |  | OP | 2023 | 1 | 30400318 | Industrial Processes - Ferrous Metals | A- inmold cooling |  | OP | 2023 | 3377 | TON | Iron | O | 403 |  |  |  | Carbon Monoxide | CAP |  | 0.78 | TON | 15.2 | LB | HR |  | Other Emission Factor (no Control Efficiency used) |  | 2023GADNR | 2023GADNR
13215 | Muscogee | 538911 | 21500001 | 31995CLMBS1600N | DMI Columbus, LLC | 331511 | Iron Foundries |  | 32.5287 | -84.9689 | OP | 2023 | 2124 | Conveyor | A-inmold cooling | 20000 | E3LB/HR |  | OP | 2023 | 1 | 30400318 | Industrial Processes - Ferrous Metals | A- inmold cooling |  | OP | 2023 | 3377 | TON | Iron | O | 403 |  |  |  | Nitrogen Oxides | CAP |  | 0.02 | TON |  |  |  |  | Engineering Judgment | (ENG. Judgment Cal ARB) Emission Tons Actual = Emission Pounds (Actual) / 2000 = Total PTE x .05 | 2023GADNR | 2023GADNR
13215 | Muscogee | 538911 | 21500001 | 31995CLMBS1600N | DMI Columbus, LLC | 331511 | Iron Foundries |  | 32.5287 | -84.9689 | OP | 2023 | 2124 | Conveyor | A-inmold cooling | 20000 | E3LB/HR |  | OP | 2023 | 1 | 30400318 | Industrial Processes - Ferrous Metals | A- inmold cooling |  | OP | 2023 | 3377 | TON | Iron | O | 403 |  |  |  | Volatile Organic Compounds | CAP |  | 0.17 | TON | 5.1 | LB | HR | Stack Test 1999 Emission Factor = 3.93 lb/hr | Other Emission Factor (no Control Efficiency used) |  | 2023GADNR | 2023GADNR
13215 | Muscogee | 538911 | 21500001 | 31995CLMBS1600N | DMI Columbus, LLC | 331511 | Iron Foundries |  | 32.5287 | -84.9689 | OP | 2023 | 1221 | Furnace | HF-1 Holding furnace | 800 | KW |  | OP | 2023 | 1 | 30400303 | Industrial Processes - Ferrous Metals | HF-1 holding furnace |  | OP | 2023 | 13434 | TON | Iron | O | 1320 |  |  |  | PM10 Primary (Filt + Cond) | CAP |  | 0.22 | TON | 0.03 | LB | TON | Stack test | Engineering Judgment | Emission factor multiplied by throughput and/or hours of operation, as applicable | 2023GADNR | 2023GADNR
13215 | Muscogee | 538911 | 21500001 | 31995CLMBS1600N | DMI Columbus, LLC | 331511 | Iron Foundries |  | 32.5287 | -84.9689 | OP | 2023 | 1221 | Furnace | HF-1 Holding furnace | 800 | KW |  | OP | 2023 | 1 | 30400303 | Industrial Processes - Ferrous Metals | HF-1 holding furnace |  | OP | 2023 | 13434 | TON | Iron | O | 1320 |  |  |  | Volatile Organic Compounds | CAP |  | 0.02 | TON | 0.03 | LB | TON |  | USEPA Emission Factor (no Control Efficiency used) |  | 2023GADNR | 2023GADNR
13215 | Muscogee | 538911 | 21500001 | 31995CLMBS1600N | DMI Columbus, LLC | 331511 | Iron Foundries |  | 32.5287 | -84.9689 | OP | 2023 | 1221 | Furnace | HF-1 Holding furnace | 800 | KW |  | OP | 2023 | 1 | 30400303 | Industrial Processes - Ferrous Metals | HF-1 holding furnace |  | OP | 2023 | 13434 | TON | Iron | O | 1320 |  |  |  | PM2.5 Primary (Filt + Cond) | CAP |  | 0.22 | TON | 0.03 | LB | TON | Set equal to PM10 | Engineering Judgment | Emission factor multiplied by throughput and/or hours of operation, as applicable | 2023GADNR | 2023GADNR
13215 | Muscogee | 538911 | 21500001 | 31995CLMBS1600N | DMI Columbus, LLC | 331511 | Iron Foundries |  | 32.5287 | -84.9689 | OP | 2023 | 1221 | Furnace | HF-1 Holding furnace | 800 | KW |  | OP | 2023 | 1 | 30400303 | Industrial Processes - Ferrous Metals | HF-1 holding furnace |  | OP | 2023 | 13434 | TON | Iron | O | 1320 |  |  |  | Lead | CAP/HAP | HAP-Metal | 80 | LB |  |  |  |  | Engineering Judgment | (ENG. Judgment Cal ARB) Emission Tons Actual = Emission Pounds (Actual) / 2000 = Total PTE x .05 | 2023GADNR | 2023GADNR
13215 | Muscogee | 538911 | 21500001 | 31995CLMBS1600N | DMI Columbus, LLC | 331511 | Iron Foundries |  | 32.5287 | -84.9689 | OP | 2023 | 1221 | Furnace | HF-1 Holding furnace | 800 | KW |  | OP | 2023 | 1 | 30400303 | Industrial Processes - Ferrous Metals | HF-1 holding furnace |  | OP | 2023 | 13434 | TON | Iron | O | 1320 |  |  |  | Carbon Monoxide | CAP |  | 0.09 | TON | 0.14 | LB | TON |  | Other Emission Factor (no Control Efficiency used) |  | 2023GADNR | 2023GADNR
13215 | Muscogee | 538911 | 21500001 | 31995CLMBS1600N | DMI Columbus, LLC | 331511 | Iron Foundries |  | 32.5287 | -84.9689 | OP | 2023 | 5200 | Conveyor | Sand Handling Lines A-D |  |  |  | OP | 2023 | 1 | 30400357 | Industrial Processes - Storage and Transfer | Sand Handling Lines A-D |  | OP | 2023 | 20873 | TON | Sand | I | 7000 |  |  |  | Carbon Monoxide | CAP |  | 0.48 | TON | 0.046 | LB | TON |  | USEPA Emission Factor (no Control Efficiency used) |  | 2023GADNR | 2023GADNR
13215 | Muscogee | 538911 | 21500001 | 31995CLMBS1600N | DMI Columbus, LLC | 331511 | Iron Foundries |  | 32.5287 | -84.9689 | OP | 2023 | 5200 | Conveyor | Sand Handling Lines A-D |  |  |  | OP | 2023 | 1 | 30400357 | Industrial Processes - Storage and Transfer | Sand Handling Lines A-D |  | OP | 2023 | 20873 | TON | Sand | I | 7000 |  |  |  | PM10 Primary (Filt + Cond) | CAP |  | 0.56 | TON | 3.6 | LB | TON | AP42 | USEPA Emission Factor (no Control Efficiency used) |  | 2023GADNR | 2023GADNR
13215 | Muscogee | 538911 | 21500001 | 31995CLMBS1600N | DMI Columbus, LLC | 331511 | Iron Foundries |  | 32.5287 | -84.9689 | OP | 2023 | 5200 | Conveyor | Sand Handling Lines A-D |  |  |  | OP | 2023 | 1 | 30400357 | Industrial Processes - Storage and Transfer | Sand Handling Lines A-D |  | OP | 2023 | 20873 | TON | Sand | I | 7000 |  |  |  | PM2.5 Primary (Filt + Cond) | CAP |  | 0.28 | TON |  |  |  |  | Engineering Judgment | (ENG. Judgment Cal ARB) Emission Tons Actual = Emission Pounds (Actual) / 2000 = Total PTE x .05 | 2023GADNR | 2023GADNR
13215 | Muscogee | 538911 | 21500001 | 31995CLMBS1600N | DMI Columbus, LLC | 331511 | Iron Foundries |  | 32.5287 | -84.9689 | OP | 2023 | 5200 | Conveyor | Sand Handling Lines A-D |  |  |  | OP | 2023 | 1 | 30400357 | Industrial Processes - Storage and Transfer | Sand Handling Lines A-D |  | OP | 2023 | 20873 | TON | Sand | I | 7000 |  |  |  | Volatile Organic Compounds | CAP |  | 0.11 | TON | 0.01 | LB | TON |  | USEPA Emission Factor (no Control Efficiency used) |  | 2023GADNR | 2023GADNR
13215 | Muscogee | 538911 | 21500001 | 31995CLMBS1600N | DMI Columbus, LLC | 331511 | Iron Foundries |  | 32.5287 | -84.9689 | OP | 2023 | 1223 | Furnace | HF-3 holding furnace | 800 | KW |  | OP | 2023 | 1 | 30400303 | Industrial Processes - Ferrous Metals | HF-3 holding furnace |  | OP | 2023 | 44780 | TON | Iron | O | 4250 |  |  |  | Volatile Organic Compounds | CAP |  | 0.07 | TON | 0.03 | LB | HR | Facility data | Engineering Judgment | Emission factor multiplied by throughput and/or hours of operation, as applicable | 2023GADNR | 2023GADNR
13215 | Muscogee | 538911 | 21500001 | 31995CLMBS1600N | DMI Columbus, LLC | 331511 | Iron Foundries |  | 32.5287 | -84.9689 | OP | 2023 | 1223 | Furnace | HF-3 holding furnace | 800 | KW |  | OP | 2023 | 1 | 30400303 | Industrial Processes - Ferrous Metals | HF-3 holding furnace |  | OP | 2023 | 44780 | TON | Iron | O | 4250 |  |  |  | PM2.5 Filterable | CAP |  | 0.73 | TON | 0.033 | LB | TON | Set equal to PM10 | Engineering Judgment | Emission factor multiplied by throughput and/or hours of operation, as applicable | 2023GADNR | 2023GADNR
13215 | Muscogee | 538911 | 21500001 | 31995CLMBS1600N | DMI Columbus, LLC | 331511 | Iron Foundries |  | 32.5287 | -84.9689 | OP | 2023 | 1223 | Furnace | HF-3 holding furnace | 800 | KW |  | OP | 2023 | 1 | 30400303 | Industrial Processes - Ferrous Metals | HF-3 holding furnace |  | OP | 2023 | 44780 | TON | Iron | O | 4250 |  |  |  | PM10 Filterable | CAP |  | 0.73 | TON | 0.033 | LB | TON | Stack test | Engineering Judgment | Emission factor multiplied by throughput and/or hours of operation, as applicable | 2023GADNR | 2023GADNR
13215 | Muscogee | 538911 | 21500001 | 31995CLMBS1600N | DMI Columbus, LLC | 331511 | Iron Foundries |  | 32.5287 | -84.9689 | OP | 2023 | 1223 | Furnace | HF-3 holding furnace | 800 | KW |  | OP | 2023 | 1 | 30400303 | Industrial Processes - Ferrous Metals | HF-3 holding furnace |  | OP | 2023 | 44780 | TON | Iron | O | 4250 |  |  |  | Carbon Monoxide | CAP |  | 0.31 | TON | 0.14 | LB | HR | Facility data | Engineering Judgment | Emission factor multiplied by throughput and/or hours of operation, as applicable | 2023GADNR | 2023GADNR
13215 | Muscogee | 538911 | 21500001 | 31995CLMBS1600N | DMI Columbus, LLC | 331511 | Iron Foundries |  | 32.5287 | -84.9689 | OP | 2023 | 1223 | Furnace | HF-3 holding furnace | 800 | KW |  | OP | 2023 | 1 | 30400303 | Industrial Processes - Ferrous Metals | HF-3 holding furnace |  | OP | 2023 | 44780 | TON | Iron | O | 4250 |  |  |  | Lead | CAP/HAP | HAP-Metal | 240 | LB | 0.0055 | LB | TON | Lab test | Engineering Judgment | Emission factor multiplied by throughput and/or hours of operation, as applicable | 2023GADNR | 2023GADNR
13215 | Muscogee | 538911 | 21500001 | 31995CLMBS1600N | DMI Columbus, LLC | 331511 | Iron Foundries |  | 32.5287 | -84.9689 | OP | 2023 | 1493 | Other process equipment | C-line pouring and casting | 20000 | E3LB/HR |  | OP | 2023 | 1 | 30400320 | Industrial Processes - Ferrous Metals | C-line pouring and casting |  | OP | 2023 | 32045 | TON | Iron | O | 3500 |  |  |  | Nitrogen Oxides | CAP |  | 0.16 | TON | 0.01 | LB | TON | WebFIRE | Engineering Judgment | Emission factor multiplied by throughput and/or hours of operation, as applicable | 2023GADNR | 2023GADNR
13215 | Muscogee | 538911 | 21500001 | 31995CLMBS1600N | DMI Columbus, LLC | 331511 | Iron Foundries |  | 32.5287 | -84.9689 | OP | 2023 | 1493 | Other process equipment | C-line pouring and casting | 20000 | E3LB/HR |  | OP | 2023 | 1 | 30400320 | Industrial Processes - Ferrous Metals | C-line pouring and casting |  | OP | 2023 | 32045 | TON | Iron | O | 3500 |  |  |  | Carbon Monoxide | CAP |  | 4.33 | TON | 0.27 | LB | TON |  | USEPA Emission Factor (no Control Efficiency used) | Emission factor multiplied by throughput and/or hours of operation, as applicable | 2023GADNR | 2023GADNR
13215 | Muscogee | 538911 | 21500001 | 31995CLMBS1600N | DMI Columbus, LLC | 331511 | Iron Foundries |  | 32.5287 | -84.9689 | OP | 2023 | 1493 | Other process equipment | C-line pouring and casting | 20000 | E3LB/HR |  | OP | 2023 | 1 | 30400320 | Industrial Processes - Ferrous Metals | C-line pouring and casting |  | OP | 2023 | 32045 | TON | Iron | O | 3500 |  |  |  | Volatile Organic Compounds | CAP |  | 2.2431 | TON | 0.14 | LB | TON | This factor was present in AIRS Facility Subsystem Source Classification Codes and Emission Facto... | Other Emission Factor (no Control Efficiency used) |  | 2023GADNR | 2023GADNR
13215 | Muscogee | 538911 | 21500001 | 31995CLMBS1600N | DMI Columbus, LLC | 331511 | Iron Foundries |  | 32.5287 | -84.9689 | OP | 2023 | 1493 | Other process equipment | C-line pouring and casting | 20000 | E3LB/HR |  | OP | 2023 | 1 | 30400320 | Industrial Processes - Ferrous Metals | C-line pouring and casting |  | OP | 2023 | 32045 | TON | Iron | O | 3500 |  |  |  | PM2.5 Primary (Filt + Cond) | CAP |  | 16.02 | TON | 1 | LB | TON | California ARB | Other Emission Factor (no Control Efficiency used) | Emission factor multiplied by throughput and/or hours of operation, as applicable | 2023GADNR | 2023GADNR
13215 | Muscogee | 538911 | 21500001 | 31995CLMBS1600N | DMI Columbus, LLC | 331511 | Iron Foundries |  | 32.5287 | -84.9689 | OP | 2023 | 1493 | Other process equipment | C-line pouring and casting | 20000 | E3LB/HR |  | OP | 2023 | 1 | 30400320 | Industrial Processes - Ferrous Metals | C-line pouring and casting |  | OP | 2023 | 32045 | TON | Iron | O | 3500 |  |  |  | PM10 Primary (Filt + Cond) | CAP |  | 33.01 | TON | 2.06 | LB | TON |  | USEPA Emission Factor (no Control Efficiency used) | Emission factor multiplied by throughput and/or hours of operation, as applicable | 2023GADNR | 2023GADNR
13215 | Muscogee | 538911 | 21500001 | 31995CLMBS1600N | DMI Columbus, LLC | 331511 | Iron Foundries |  | 32.5287 | -84.9689 | OP | 2023 | 2300 | Conveyor | C-line shakeout | 20000 | E3LB/HR |  | OP | 2023 | 1 | 30400331 | Industrial Processes - Ferrous Metals | C-line shakeout |  | OP | 2023 | 32045 | TON | Iron | O | 3500 |  |  |  | Carbon Monoxide | CAP |  | 0.74 | TON | 0.046 | LB | TON |  | USEPA Emission Factor (no Control Efficiency used) |  | 2023GADNR | 2023GADNR
13215 | Muscogee | 538911 | 21500001 | 31995CLMBS1600N | DMI Columbus, LLC | 331511 | Iron Foundries |  | 32.5287 | -84.9689 | OP | 2023 | 2300 | Conveyor | C-line shakeout | 20000 | E3LB/HR |  | OP | 2023 | 1 | 30400331 | Industrial Processes - Ferrous Metals | C-line shakeout |  | OP | 2023 | 32045 | TON | Iron | O | 3500 |  |  |  | PM10 Primary (Filt + Cond) | CAP |  | 0.36 | TON | 2.24 | LB | TON |  | USEPA Emission Factor (no Control Efficiency used) |  | 2023GADNR | 2023GADNR
13215 | Muscogee | 538911 | 21500001 | 31995CLMBS1600N | DMI Columbus, LLC | 331511 | Iron Foundries |  | 32.5287 | -84.9689 | OP | 2023 | 2300 | Conveyor | C-line shakeout | 20000 | E3LB/HR |  | OP | 2023 | 1 | 30400331 | Industrial Processes - Ferrous Metals | C-line shakeout |  | OP | 2023 | 32045 | TON | Iron | O | 3500 |  |  |  | PM2.5 Primary (Filt + Cond) | CAP |  | 0.21 | TON |  |  |  |  | Engineering Judgment | (ENG. Judgment Cal ARB) Emission Tons Actual = Emission Pounds (Actual) / 2000 = Total PTE x .05 | 2023GADNR | 2023GADNR
13215 | Muscogee | 538911 | 21500001 | 31995CLMBS1600N | DMI Columbus, LLC | 331511 | Iron Foundries |  | 32.5287 | -84.9689 | OP | 2023 | 2300 | Conveyor | C-line shakeout | 20000 | E3LB/HR |  | OP | 2023 | 1 | 30400331 | Industrial Processes - Ferrous Metals | C-line shakeout |  | OP | 2023 | 32045 | TON | Iron | O | 3500 |  |  |  | Volatile Organic Compounds | CAP |  | 0.16 | TON | 0.01 | LB | TON | Stack test | Other Emission Factor (no Control Efficiency used) |  | 2023GADNR | 2023GADNR
13215 | Muscogee | 538911 | 21500001 | 31995CLMBS1600N | DMI Columbus, LLC | 331511 | Iron Foundries |  | 32.5287 | -84.9689 | OP | 2023 | 4030 | Grinder | A-D Finishing & Grinding |  |  |  | OP | 2023 | 1 | 30400340 | Industrial Processes - Ferrous Metals | Fdy 2 Finishing & Grinding |  | OP | 2023 | 0 | TON | Castings | O | 4000 |  |  |  | PM10 Primary (Filt + Cond) | CAP |  | 0 | TON | 0.045 | LB | TON | SCC 30400360 WebFire | USEPA Emission Factor (no Control Efficiency used) |  | 2023GADNR | 2023GADNR
13215 | Muscogee | 538911 | 21500001 | 31995CLMBS1600N | DMI Columbus, LLC | 331511 | Iron Foundries |  | 32.5287 | -84.9689 | OP | 2023 | 4030 | Grinder | A-D Finishing & Grinding |  |  |  | OP | 2023 | 1 | 30400340 | Industrial Processes - Ferrous Metals | Fdy 2 Finishing & Grinding |  | OP | 2023 | 0 | TON | Castings | O | 4000 |  |  |  | PM2.5 Primary (Filt + Cond) | CAP |  | 0 | TON |  |  |  |  | Engineering Judgment | (ENG. Judgment Cal ARB) Emission Tons Actual = Emission Pounds (Actual) / 2000 = Total PTE x .05 | 2023GADNR | 2023GADNR
13115 | Floyd | 539311 | 11500021 | 30162NLNDR238MA | International Paper Company (Rome Linerboard Mill) | 322110 | Pulp Mills |  | 34.2534 | -85.3291 | OP | 2023 | M17 | Other process equipment | Condensate Stripper | 200 | E3LB/HR | Condensate StripperUnit Design Capacity from Emissions Source Identifier EV9 in Section F of Title V Application | OP | 2023 | 1 | 30700117 | Industrial Processes - Pulp & Paper | Condensate Stripper |  | OP | 2023 | 0 | TON | Pulp | O | 8400 |  |  |  | Volatile Organic Compounds | CAP |  | 0 | TON | 13.73 | LB | TON | Site-specific testing and sum of all VOC as species | Site-Specific Emission Factor (no Control Efficiency used) |  | 2023GADNR | 2023GADNR
13115 | Floyd | 539311 | 11500021 | 30162NLNDR238MA | International Paper Company (Rome Linerboard Mill) | 322110 | Pulp Mills |  | 34.2534 | -85.3291 | OP | 2023 | M17 | Other process equipment | Condensate Stripper | 200 | E3LB/HR | Condensate StripperUnit Design Capacity from Emissions Source Identifier EV9 in Section F of Title V Application | OP | 2023 | 1 | 30700117 | Industrial Processes - Pulp & Paper | Condensate Stripper |  | OP | 2023 | 0 | TON | Pulp | O | 8400 |  |  |  | Ammonia | CAP |  | 0 | TON | 0.484 | LB | TON | NCASI TB 1050, Table 4.2.5 | Trade Group Emission Factor (no Control Efficiency used) |  | 2023GADNR | 2023GADNR
13115 | Floyd | 539311 | 11500021 | 30162NLNDR238MA | International Paper Company (Rome Linerboard Mill) | 322110 | Pulp Mills |  | 34.2534 | -85.3291 | OP | 2023 | M10 | Other process equipment | Causticizing/ Slaker Lines | 96000 | E3LB/HR | Causticizing/ Slaker Lines | OP | 2023 | 1 | 30700122 | Industrial Processes - Pulp & Paper | Causticizing/ Slaking |  | OP | 2023 | 106115 | TON | Lime | O | 8400 |  |  |  | Volatile Organic Compounds | CAP |  | 21.8461 | TON | 0.4117 | LB | TON | Sum of all VOC as species from causticizers, slakers and lime mud handling tanks | Other Emission Factor (no Control Efficiency used) |  | 2023GADNR | 2023GADNR
13115 | Floyd | 539311 | 11500021 | 30162NLNDR238MA | International Paper Company (Rome Linerboard Mill) | 322110 | Pulp Mills |  | 34.2534 | -85.3291 | OP | 2023 | M10 | Other process equipment | Causticizing/ Slaker Lines | 96000 | E3LB/HR | Causticizing/ Slaker Lines | OP | 2023 | 1 | 30700122 | Industrial Processes - Pulp & Paper | Causticizing/ Slaking |  | OP | 2023 | 106115 | TON | Lime | O | 8400 |  |  |  | PM2.5 Filterable | CAP |  | 2.6529 | TON | 0.05 | LB | TON | NCASI TB 1020 Table 4.14 | Trade Group Emission Factor (no Control Efficiency used) |  | 2023GADNR | 2023GADNR
13115 | Floyd | 539311 | 11500021 | 30162NLNDR238MA | International Paper Company (Rome Linerboard Mill) | 322110 | Pulp Mills |  | 34.2534 | -85.3291 | OP | 2023 | M10 | Other process equipment | Causticizing/ Slaker Lines | 96000 | E3LB/HR | Causticizing/ Slaker Lines | OP | 2023 | 1 | 30700122 | Industrial Processes - Pulp & Paper | Causticizing/ Slaking |  | OP | 2023 | 106115 | TON | Lime | O | 8400 |  |  |  | PM10 Filterable | CAP |  | 2.6529 | TON | 0.05 | LB | TON | NCASI TB 1020 Table 4.14 | Trade Group Emission Factor (no Control Efficiency used) |  | 2023GADNR | 2023GADNR
13115 | Floyd | 539311 | 11500021 | 30162NLNDR238MA | International Paper Company (Rome Linerboard Mill) | 322110 | Pulp Mills |  | 34.2534 | -85.3291 | OP | 2023 | M10 | Other process equipment | Causticizing/ Slaker Lines | 96000 | E3LB/HR | Causticizing/ Slaker Lines | OP | 2023 | 1 | 30700122 | Industrial Processes - Pulp & Paper | Causticizing/ Slaking |  | OP | 2023 | 106115 | TON | Lime | O | 8400 |  |  |  | Ammonia | CAP |  | 24.41 | TON | 0.46 | LB | TON | NCASI TB 973 Table 4.31 (Causticizer) | Trade Group Emission Factor (no Control Efficiency used) |  | 2023GADNR | 2023GADNR
13115 | Floyd | 539311 | 11500021 | 30162NLNDR238MA | International Paper Company (Rome Linerboard Mill) | 322110 | Pulp Mills |  | 34.2534 | -85.3291 | OP | 2023 | F7 | Furnace | Recovery Furnace #5 | 1320 | E6BTU/HR |  | OP | 2023 | 5 | 30700110 | Industrial Processes - Pulp & Paper | Recovery Furnace #5: Black Liquor Combustion |  | OP | 2023 | 715560 | TON | Black Liquor Solids | I | 8400 |  |  |  | Volatile Organic Compounds | CAP |  | 31.2035 | TON | 0.08721 | LB | TON | Stack test from July 21, 2009 and sum of all VOC as species from RF5 and Salt Cake mix tanks. | Stack Test (no Control Efficiency used) |  | 2023GADNR | 2023GADNR
13115 | Floyd | 539311 | 11500021 | 30162NLNDR238MA | International Paper Company (Rome Linerboard Mill) | 322110 | Pulp Mills |  | 34.2534 | -85.3291 | OP | 2023 | F7 | Furnace | Recovery Furnace #5 | 1320 | E6BTU/HR |  | OP | 2023 | 5 | 30700110 | Industrial Processes - Pulp & Paper | Recovery Furnace #5: Black Liquor Combustion |  | OP | 2023 | 715560 | TON | Black Liquor Solids | I | 8400 |  |  |  | Sulfur Dioxide | CAP |  | 11.9198 | TON | 0.03332 | LB | TON | Stack Test from August 8, 2023 | Stack Test (no Control Efficiency used) |  | 2023GADNR | 2023GADNR
13115 | Floyd | 539311 | 11500021 | 30162NLNDR238MA | International Paper Company (Rome Linerboard Mill) | 322110 | Pulp Mills |  | 34.2534 | -85.3291 | OP | 2023 | F7 | Furnace | Recovery Furnace #5 | 1320 | E6BTU/HR |  | OP | 2023 | 5 | 30700110 | Industrial Processes - Pulp & Paper | Recovery Furnace #5: Black Liquor Combustion |  | OP | 2023 | 715560 | TON | Black Liquor Solids | I | 8400 |  |  |  | PM2.5 Primary (Filt + Cond) | CAP |  | 36.3923 | TON | 0.1017 | LB | TON | Stack Test from November 2, 2022 | Stack Test (no Control Efficiency used) |  | 2023GADNR | 2023GADNR
13115 | Floyd | 539311 | 11500021 | 30162NLNDR238MA | International Paper Company (Rome Linerboard Mill) | 322110 | Pulp Mills |  | 34.2534 | -85.3291 | OP | 2023 | F7 | Furnace | Recovery Furnace #5 | 1320 | E6BTU/HR |  | OP | 2023 | 5 | 30700110 | Industrial Processes - Pulp & Paper | Recovery Furnace #5: Black Liquor Combustion |  | OP | 2023 | 715560 | TON | Black Liquor Solids | I | 8400 |  |  |  | PM2.5 Filterable | CAP |  | 26.2283 | TON | 0.07331 | LB | TON | Stack Test from November 2, 2022; PM2.5 Filterable = 36.3% of PM Filterable | Stack Test (no Control Efficiency used) |  | 2023GADNR | 2023GADNR
13115 | Floyd | 539311 | 11500021 | 30162NLNDR238MA | International Paper Company (Rome Linerboard Mill) | 322110 | Pulp Mills |  | 34.2534 | -85.3291 | OP | 2023 | F7 | Furnace | Recovery Furnace #5 | 1320 | E6BTU/HR |  | OP | 2023 | 5 | 30700110 | Industrial Processes - Pulp & Paper | Recovery Furnace #5: Black Liquor Combustion |  | OP | 2023 | 715560 | TON | Black Liquor Solids | I | 8400 |  |  |  | PM10 Primary (Filt + Cond) | CAP |  | 45.9299 | TON | 0.1284 | LB | TON | Assumed equal to PM2.5 from November 2, 2022 Stack Test | Stack Test (no Control Efficiency used) |  | 2023GADNR | 2023GADNR
13115 | Floyd | 539311 | 11500021 | 30162NLNDR238MA | International Paper Company (Rome Linerboard Mill) | 322110 | Pulp Mills |  | 34.2534 | -85.3291 | OP | 2023 | F7 | Furnace | Recovery Furnace #5 | 1320 | E6BTU/HR |  | OP | 2023 | 5 | 30700110 | Industrial Processes - Pulp & Paper | Recovery Furnace #5: Black Liquor Combustion |  | OP | 2023 | 715560 | TON | Black Liquor Solids | I | 8400 |  |  |  | PM10 Filterable | CAP |  | 35.7659 | TON | 0.09997 | LB | TON | Stack Test from November 2, 2022; PM10 Filterable = 49.5% of PM Filterable. | Stack Test (no Control Efficiency used) |  | 2023GADNR | 2023GADNR
13115 | Floyd | 539311 | 11500021 | 30162NLNDR238MA | International Paper Company (Rome Linerboard Mill) | 322110 | Pulp Mills |  | 34.2534 | -85.3291 | OP | 2023 | F7 | Furnace | Recovery Furnace #5 | 1320 | E6BTU/HR |  | OP | 2023 | 5 | 30700110 | Industrial Processes - Pulp & Paper | Recovery Furnace #5: Black Liquor Combustion |  | OP | 2023 | 715560 | TON | Black Liquor Solids | I | 8400 |  |  |  | PM Condensible | CAP |  | 10.164 | TON | 0.02841 | LB | TON | Stack Test from November 2, 2022 | Stack Test (no Control Efficiency used) |  | 2023GADNR | 2023GADNR
13115 | Floyd | 539311 | 11500021 | 30162NLNDR238MA | International Paper Company (Rome Linerboard Mill) | 322110 | Pulp Mills |  | 34.2534 | -85.3291 | OP | 2023 | F7 | Furnace | Recovery Furnace #5 | 1320 | E6BTU/HR |  | OP | 2023 | 5 | 30700110 | Industrial Processes - Pulp & Paper | Recovery Furnace #5: Black Liquor Combustion |  | OP | 2023 | 715560 | TON | Black Liquor Solids | I | 8400 |  |  |  | Nitrogen Oxides | CAP |  | 531.67 | TON | 131.9 | LB | HR | CEMS Average and 2023 Stack Test | Continuous Emission Monitoring System |  | 2023GADNR | 2023GADNR
13115 | Floyd | 539311 | 11500021 | 30162NLNDR238MA | International Paper Company (Rome Linerboard Mill) | 322110 | Pulp Mills |  | 34.2534 | -85.3291 | OP | 2023 | F7 | Furnace | Recovery Furnace #5 | 1320 | E6BTU/HR |  | OP | 2023 | 5 | 30700110 | Industrial Processes - Pulp & Paper | Recovery Furnace #5: Black Liquor Combustion |  | OP | 2023 | 715560 | TON | Black Liquor Solids | I | 8400 |  |  |  | Lead | CAP/HAP | HAP-Metal | 8.586 | LB | 1.2e-05 | LB | TON | NCASI 2018 Air Toxics Database (Median) | Trade Group Emission Factor (no Control Efficiency used) |  | 2023GADNR | 2023GADNR
13115 | Floyd | 539311 | 11500021 | 30162NLNDR238MA | International Paper Company (Rome Linerboard Mill) | 322110 | Pulp Mills |  | 34.2534 | -85.3291 | OP | 2023 | F7 | Furnace | Recovery Furnace #5 | 1320 | E6BTU/HR |  | OP | 2023 | 5 | 30700110 | Industrial Processes - Pulp & Paper | Recovery Furnace #5: Black Liquor Combustion |  | OP | 2023 | 715560 | TON | Black Liquor Solids | I | 8400 |  |  |  | Carbon Monoxide | CAP |  | 236.583 | TON | 0.6613 | LB | TON | Stack Test from July 21, 2009 | Stack Test (no Control Efficiency used) |  | 2023GADNR | 2023GADNR
13115 | Floyd | 539311 | 11500021 | 30162NLNDR238MA | International Paper Company (Rome Linerboard Mill) | 322110 | Pulp Mills |  | 34.2534 | -85.3291 | OP | 2023 | F7 | Furnace | Recovery Furnace #5 | 1320 | E6BTU/HR |  | OP | 2023 | 7 | 30700110 | Industrial Processes - Pulp & Paper | Recovery Furnace #5: Fuel Oil #5 and #2 | This alternate throughput process includes emissions from firing Fuel Oil #2 and Fuel Oil #5. | OP | 2023 | 282.722 | E3GAL | Diesel | I | 8400 |  |  |  | Volatile Organic Compounds | CAP |  | 0.001324 | TON | 0.009364 | LB | E3GAL | AP-42 Table 1.3-3 and sum of all VOC as species | Other Emission Factor (no Control Efficiency used) |  | 2023GADNR | 2023GADNR
13115 | Floyd | 539311 | 11500021 | 30162NLNDR238MA | International Paper Company (Rome Linerboard Mill) | 322110 | Pulp Mills |  | 34.2534 | -85.3291 | OP | 2023 | F7 | Furnace | Recovery Furnace #5 | 1320 | E6BTU/HR |  | OP | 2023 | 7 | 30700110 | Industrial Processes - Pulp & Paper | Recovery Furnace #5: Fuel Oil #5 and #2 | This alternate throughput process includes emissions from firing Fuel Oil #2 and Fuel Oil #5. | OP | 2023 | 282.722 | E3GAL | Diesel | I | 8400 |  |  |  | Sulfur Dioxide | CAP |  | 4.1797 | TON | 29.57 | LB | E3GAL | AP-42 Table 1.3-1 | Other Emission Factor (no Control Efficiency used) | The Mill did not fire any No. 2 Fuel Oil in RF5 therefore the Emission factors for No. 5 Fuel Oil was entered in CAERS. This Emission Factor comes from AP-42 Table, 1.3-1 and is 157*S (S=No. 5 Fuel Oil Sulfur Content). | 2023GADNR | 2023GADNR
13115 | Floyd | 539311 | 11500021 | 30162NLNDR238MA | International Paper Company (Rome Linerboard Mill) | 322110 | Pulp Mills |  | 34.2534 | -85.3291 | OP | 2023 | F7 | Furnace | Recovery Furnace #5 | 1320 | E6BTU/HR |  | OP | 2023 | 7 | 30700110 | Industrial Processes - Pulp & Paper | Recovery Furnace #5: Fuel Oil #5 and #2 | This alternate throughput process includes emissions from firing Fuel Oil #2 and Fuel Oil #5. | OP | 2023 | 282.722 | E3GAL | Diesel | I | 8400 |  |  |  | PM2.5 Primary (Filt + Cond) | CAP |  | 1.0037 | TON | 7.1 | LB | E3GAL | AP-42 Table 1.3-5 plus condensable factor from AP-42 Table 1.3-2 | USEPA Emission Factor (no Control Efficiency used) |  | 2023GADNR | 2023GADNR
13115 | Floyd | 539311 | 11500021 | 30162NLNDR238MA | International Paper Company (Rome Linerboard Mill) | 322110 | Pulp Mills |  | 34.2534 | -85.3291 | OP | 2023 | F7 | Furnace | Recovery Furnace #5 | 1320 | E6BTU/HR |  | OP | 2023 | 7 | 30700110 | Industrial Processes - Pulp & Paper | Recovery Furnace #5: Fuel Oil #5 and #2 | This alternate throughput process includes emissions from firing Fuel Oil #2 and Fuel Oil #5. | OP | 2023 | 282.722 | E3GAL | Diesel | I | 8400 |  |  |  | PM2.5 Filterable | CAP |  | 0.79162 | TON | 180 | LB | TON | EPA. September 1990. 10.2 Chemical Wood Pulping. In: Compilation of Air Pollutant Emission Fac... | USEPA Emission Factor (no Control Efficiency used) |  | 2023GADNR | 2023GADNR
13115 | Floyd | 539311 | 11500021 | 30162NLNDR238MA | International Paper Company (Rome Linerboard Mill) | 322110 | Pulp Mills |  | 34.2534 | -85.3291 | OP | 2023 | F7 | Furnace | Recovery Furnace #5 | 1320 | E6BTU/HR |  | OP | 2023 | 7 | 30700110 | Industrial Processes - Pulp & Paper | Recovery Furnace #5: Fuel Oil #5 and #2 | This alternate throughput process includes emissions from firing Fuel Oil #2 and Fuel Oil #5. | OP | 2023 | 282.722 | E3GAL | Diesel | I | 8400 |  |  |  | PM10 Primary (Filt + Cond) | CAP |  | 1.4278 | TON | 10.1 | LB | E3GAL | AP-42 Table 1.3-5 plus condensable factor from AP-42 Table 1.3-2 | USEPA Emission Factor (no Control Efficiency used) |  | 2023GADNR | 2023GADNR
13115 | Floyd | 539311 | 11500021 | 30162NLNDR238MA | International Paper Company (Rome Linerboard Mill) | 322110 | Pulp Mills |  | 34.2534 | -85.3291 | OP | 2023 | F7 | Furnace | Recovery Furnace #5 | 1320 | E6BTU/HR |  | OP | 2023 | 7 | 30700110 | Industrial Processes - Pulp & Paper | Recovery Furnace #5: Fuel Oil #5 and #2 | This alternate throughput process includes emissions from firing Fuel Oil #2 and Fuel Oil #5. | OP | 2023 | 282.722 | E3GAL | Diesel | I | 8400 |  |  |  | PM10 Filterable | CAP |  | 1.2157 | TON | 8.6 | LB | E3GAL | AP-42 Table 1.3-5; PM10 = 86% of TPM | Other Emission Factor (no Control Efficiency used) |  | 2023GADNR | 2023GADNR
13115 | Floyd | 539311 | 11500021 | 30162NLNDR238MA | International Paper Company (Rome Linerboard Mill) | 322110 | Pulp Mills |  | 34.2534 | -85.3291 | OP | 2023 | F7 | Furnace | Recovery Furnace #5 | 1320 | E6BTU/HR |  | OP | 2023 | 7 | 30700110 | Industrial Processes - Pulp & Paper | Recovery Furnace #5: Fuel Oil #5 and #2 | This alternate throughput process includes emissions from firing Fuel Oil #2 and Fuel Oil #5. | OP | 2023 | 282.722 | E3GAL | Diesel | I | 8400 |  |  |  | PM Condensible | CAP |  | 0.21204 | TON | 1.5 | LB | E3GAL | AP-42 Table 1.3-2 (No. 6 fuel oil values used in lieu of No. 5 fuel oil values) | Other Emission Factor (no Control Efficiency used) | The Mill did not fire any No. 2 Fuel Oil in RF5 therefore the Emission factors for No. 5 Fuel Oil was entered in CAERS. This Emission Factor comes from AP-42 Table, 1.3-2. There is not a factor for No. 5 Fuel Oil in this table so the factor for No. 6 Fuel Oil was used. | 2023GADNR | 2023GADNR
13115 | Floyd | 539311 | 11500021 | 30162NLNDR238MA | International Paper Company (Rome Linerboard Mill) | 322110 | Pulp Mills |  | 34.2534 | -85.3291 | OP | 2023 | F7 | Furnace | Recovery Furnace #5 | 1320 | E6BTU/HR |  | OP | 2023 | 7 | 30700110 | Industrial Processes - Pulp & Paper | Recovery Furnace #5: Fuel Oil #5 and #2 | This alternate throughput process includes emissions from firing Fuel Oil #2 and Fuel Oil #5. | OP | 2023 | 282.722 | E3GAL | Diesel | I | 8400 |  |  |  | Nitrogen Oxides | CAP |  | 6.644 | TON | 47 | LB | E3GAL | AP-42 Table 1.3-1 | Other Emission Factor (no Control Efficiency used) |  | 2023GADNR | 2023GADNR
13115 | Floyd | 539311 | 11500021 | 30162NLNDR238MA | International Paper Company (Rome Linerboard Mill) | 322110 | Pulp Mills |  | 34.2534 | -85.3291 | OP | 2023 | F7 | Furnace | Recovery Furnace #5 | 1320 | E6BTU/HR |  | OP | 2023 | 7 | 30700110 | Industrial Processes - Pulp & Paper | Recovery Furnace #5: Fuel Oil #5 and #2 | This alternate throughput process includes emissions from firing Fuel Oil #2 and Fuel Oil #5. | OP | 2023 | 282.722 | E3GAL | Diesel | I | 8400 |  |  |  | Lead | CAP/HAP | HAP-Metal | 0.2 | LB | 0.0007065 | LB | E3GAL | NCASI 2018 Air Toxics Database (Mean) | Trade Group Emission Factor (no Control Efficiency used) |  | 2023GADNR | 2023GADNR
13115 | Floyd | 539311 | 11500021 | 30162NLNDR238MA | International Paper Company (Rome Linerboard Mill) | 322110 | Pulp Mills |  | 34.2534 | -85.3291 | OP | 2023 | F7 | Furnace | Recovery Furnace #5 | 1320 | E6BTU/HR |  | OP | 2023 | 7 | 30700110 | Industrial Processes - Pulp & Paper | Recovery Furnace #5: Fuel Oil #5 and #2 | This alternate throughput process includes emissions from firing Fuel Oil #2 and Fuel Oil #5. | OP | 2023 | 282.722 | E3GAL | Diesel | I | 8400 |  |  |  | Carbon Monoxide | CAP |  | 0.70681 | TON | 5 | LB | E3GAL | AP-42 Table 1.3-1 | Other Emission Factor (no Control Efficiency used) |  | 2023GADNR | 2023GADNR
13115 | Floyd | 539311 | 11500021 | 30162NLNDR238MA | International Paper Company (Rome Linerboard Mill) | 322110 | Pulp Mills |  | 34.2534 | -85.3291 | OP | 2023 | M27 | Storage Tank | Recovery Tanks |  |  | Storage Tanks containing liquors and condensates | OP | 2023 | 1 | 30700124 | Industrial Processes - Pulp & Paper | Recovery Tanks |  | OP | 2023 | 8760 | HR | Liquor | I | 8760 |  |  |  | Volatile Organic Compounds | CAP |  | 73.4363 | TON | 16.77 | LB | HR | Sum of all VOC as species from tanks containing liquors and condensates | Other Emission Factor (no Control Efficiency used) |  | 2023GADNR | 2023GADNR
13115 | Floyd | 539311 | 11500021 | 30162NLNDR238MA | International Paper Company (Rome Linerboard Mill) | 322110 | Pulp Mills |  | 34.2534 | -85.3291 | OP | 2023 | M26 | Storage Tank | Tank Farm |  |  | Storage Tanks containing caustic and pulp | OP | 2023 | 1 | 30700132 | Industrial Processes - Pulp & Paper | Tank Farm |  | OP | 2023 | 8760 | HR | Liquor | I | 8760 |  |  |  | Volatile Organic Compounds | CAP |  | 48.9672 | TON | 10.76 | LB | HR | Sum of all VOC as species from tanks containing caustic and pulp | Other Emission Factor (no Control Efficiency used) |  | 2023GADNR | 2023GADNR
13115 | Floyd | 539311 | 11500021 | 30162NLNDR238MA | International Paper Company (Rome Linerboard Mill) | 322110 | Pulp Mills |  | 34.2534 | -85.3291 | OP | 2023 | M8 | Other process equipment | Tall Oil Plant | 80 | E3LB/HR | Tall Oil Plant | OP | 2023 | 1 | 30700136 | Industrial Processes - Pulp & Paper | Tall Oil |  | OP | 2023 | 24136 | TON | Oil | O | 8400 |  |  |  | Volatile Organic Compounds | CAP |  | 3.9478 | TON | 0.3271 | LB | TON | NCASI TB 1020 Table 4.1 and sum of all VOC as species | Trade Group Emission Factor (no Control Efficiency used) |  | 2023GADNR | 2023GADNR
13115 | Floyd | 539311 | 11500021 | 30162NLNDR238MA | International Paper Company (Rome Linerboard Mill) | 322110 | Pulp Mills |  | 34.2534 | -85.3291 | OP | 2023 | M9 | Other process equipment | Green Liquor Clarification | 18 | TON/HR | Green Liquor Clarification | OP | 2023 | 1 | 30700132 | Industrial Processes - Pulp & Paper | Green Liquor Clarification |  | OP | 2023 | 106115 | TON | Lime | O | 8400 |  |  |  | Volatile Organic Compounds | CAP |  | 8.4494 | TON | 0.1592 | LB | TON | Sum of all VOC as species | Other Emission Factor (no Control Efficiency used) |  | 2023GADNR | 2023GADNR
13115 | Floyd | 539311 | 11500021 | 30162NLNDR238MA | International Paper Company (Rome Linerboard Mill) | 322110 | Pulp Mills |  | 34.2534 | -85.3291 | OP | 2023 | F6 | Boiler | Package boiler | 192 | E6BTU/HR |  | OP | 2023 | 6 | 10200601 | Fuel Comb - Industrial Boilers, ICEs - Natural Gas | No. 2 Package Boiler - Natural Gas Combustion |  | OP | 2023 | 115675000 | FT3SD | Natural Gas | I | 8400 |  |  |  | Volatile Organic Compounds | CAP |  | 0.12231 | TON | 2.115 | LB | E6FT3SD | AP-42: Table 1.4-2 and sum of all VOC as species | Other Emission Factor (no Control Efficiency used) |  | 2023GADNR | 2023GADNR
13115 | Floyd | 539311 | 11500021 | 30162NLNDR238MA | International Paper Company (Rome Linerboard Mill) | 322110 | Pulp Mills |  | 34.2534 | -85.3291 | OP | 2023 | F6 | Boiler | Package boiler | 192 | E6BTU/HR |  | OP | 2023 | 6 | 10200601 | Fuel Comb - Industrial Boilers, ICEs - Natural Gas | No. 2 Package Boiler - Natural Gas Combustion |  | OP | 2023 | 115675000 | FT3SD | Natural Gas | I | 8400 |  |  |  | Sulfur Dioxide | CAP |  | 0.034702 | TON | 0.6 | LB | E6FT3SD | EPA. March, 1998. Section 1.4, Natural Gas Combustion. In: Compilation of Air Pollutant Emissi... | USEPA Emission Factor (no Control Efficiency used) |  | 2023GADNR | 2023GADNR
13115 | Floyd | 539311 | 11500021 | 30162NLNDR238MA | International Paper Company (Rome Linerboard Mill) | 322110 | Pulp Mills |  | 34.2534 | -85.3291 | OP | 2023 | F6 | Boiler | Package boiler | 192 | E6BTU/HR |  | OP | 2023 | 6 | 10200601 | Fuel Comb - Industrial Boilers, ICEs - Natural Gas | No. 2 Package Boiler - Natural Gas Combustion |  | OP | 2023 | 115675000 | FT3SD | Natural Gas | I | 8400 |  |  |  | PM2.5 Primary (Filt + Cond) | CAP |  | 0.43956 | TON | 7.6 | LB | E6FT3SD | This emission factor was derived from other particulate matter emission factors. | USEPA Emission Factor (no Control Efficiency used) |  | 2023GADNR | 2023GADNR
13115 | Floyd | 539311 | 11500021 | 30162NLNDR238MA | International Paper Company (Rome Linerboard Mill) | 322110 | Pulp Mills |  | 34.2534 | -85.3291 | OP | 2023 | F6 | Boiler | Package boiler | 192 | E6BTU/HR |  | OP | 2023 | 6 | 10200601 | Fuel Comb - Industrial Boilers, ICEs - Natural Gas | No. 2 Package Boiler - Natural Gas Combustion |  | OP | 2023 | 115675000 | FT3SD | Natural Gas | I | 8400 |  |  |  | PM2.5 Filterable | CAP |  | 0.10989 | TON | 1.9 | LB | E6FT3SD | EPA. March, 1998. Section 1.4, Natural Gas Combustion. In: Compilation of Air Pollutant Emissi... | USEPA Emission Factor (no Control Efficiency used) |  | 2023GADNR | 2023GADNR
13115 | Floyd | 539311 | 11500021 | 30162NLNDR238MA | International Paper Company (Rome Linerboard Mill) | 322110 | Pulp Mills |  | 34.2534 | -85.3291 | OP | 2023 | F6 | Boiler | Package boiler | 192 | E6BTU/HR |  | OP | 2023 | 6 | 10200601 | Fuel Comb - Industrial Boilers, ICEs - Natural Gas | No. 2 Package Boiler - Natural Gas Combustion |  | OP | 2023 | 115675000 | FT3SD | Natural Gas | I | 8400 |  |  |  | PM10 Primary (Filt + Cond) | CAP |  | 0.43956 | TON | 7.6 | LB | E6FT3SD | This emission factor was derived from other particulate matter emission factors. | USEPA Emission Factor (no Control Efficiency used) |  | 2023GADNR | 2023GADNR
13115 | Floyd | 539311 | 11500021 | 30162NLNDR238MA | International Paper Company (Rome Linerboard Mill) | 322110 | Pulp Mills |  | 34.2534 | -85.3291 | OP | 2023 | F6 | Boiler | Package boiler | 192 | E6BTU/HR |  | OP | 2023 | 6 | 10200601 | Fuel Comb - Industrial Boilers, ICEs - Natural Gas | No. 2 Package Boiler - Natural Gas Combustion |  | OP | 2023 | 115675000 | FT3SD | Natural Gas | I | 8400 |  |  |  | PM10 Filterable | CAP |  | 0.10989 | TON | 1.9 | LB | E6FT3SD | EPA. March, 1998. Section 1.4, Natural Gas Combustion. In: Compilation of Air Pollutant Emissi... | USEPA Emission Factor (no Control Efficiency used) |  | 2023GADNR | 2023GADNR
13115 | Floyd | 539311 | 11500021 | 30162NLNDR238MA | International Paper Company (Rome Linerboard Mill) | 322110 | Pulp Mills |  | 34.2534 | -85.3291 | OP | 2023 | F6 | Boiler | Package boiler | 192 | E6BTU/HR |  | OP | 2023 | 6 | 10200601 | Fuel Comb - Industrial Boilers, ICEs - Natural Gas | No. 2 Package Boiler - Natural Gas Combustion |  | OP | 2023 | 115675000 | FT3SD | Natural Gas | I | 8400 |  |  |  | PM Condensible | CAP |  | 0.32967 | TON | 5.7 | LB | E6FT3SD | EPA. March, 1998. Section 1.4, Natural Gas Combustion. In: Compilation of Air Pollutant Emissi... | USEPA Emission Factor (no Control Efficiency used) |  | 2023GADNR | 2023GADNR
13115 | Floyd | 539311 | 11500021 | 30162NLNDR238MA | International Paper Company (Rome Linerboard Mill) | 322110 | Pulp Mills |  | 34.2534 | -85.3291 | OP | 2023 | F6 | Boiler | Package boiler | 192 | E6BTU/HR |  | OP | 2023 | 6 | 10200601 | Fuel Comb - Industrial Boilers, ICEs - Natural Gas | No. 2 Package Boiler - Natural Gas Combustion |  | OP | 2023 | 115675000 | FT3SD | Natural Gas | I | 8400 |  |  |  | Nitrogen Oxides | CAP |  | 2.0148 | TON | 0.03431 | LB | E6BTU | CEMS Data | Continuous Emission Monitoring System |  | 2023GADNR | 2023GADNR
13115 | Floyd | 539311 | 11500021 | 30162NLNDR238MA | International Paper Company (Rome Linerboard Mill) | 322110 | Pulp Mills |  | 34.2534 | -85.3291 | OP | 2023 | F6 | Boiler | Package boiler | 192 | E6BTU/HR |  | OP | 2023 | 6 | 10200601 | Fuel Comb - Industrial Boilers, ICEs - Natural Gas | No. 2 Package Boiler - Natural Gas Combustion |  | OP | 2023 | 115675000 | FT3SD | Natural Gas | I | 8400 |  |  |  | Lead | CAP/HAP | HAP-Metal | 0.068 | LB | 0.0005952 | LB | E6FT3SD | NCASI 2018 Air Toxics Database (Mean) | Trade Group Emission Factor (no Control Efficiency used) |  | 2023GADNR | 2023GADNR
13115 | Floyd | 539311 | 11500021 | 30162NLNDR238MA | International Paper Company (Rome Linerboard Mill) | 322110 | Pulp Mills |  | 34.2534 | -85.3291 | OP | 2023 | F6 | Boiler | Package boiler | 192 | E6BTU/HR |  | OP | 2023 | 6 | 10200601 | Fuel Comb - Industrial Boilers, ICEs - Natural Gas | No. 2 Package Boiler - Natural Gas Combustion |  | OP | 2023 | 115675000 | FT3SD | Natural Gas | I | 8400 |  |  |  | Carbon Monoxide | CAP |  | 5.8719 | TON | 0.1 | LB | E6BTU | Manufacturer Specifications | Manufacturer Specification |  | 2023GADNR | 2023GADNR
13115 | Floyd | 539311 | 11500021 | 30162NLNDR238MA | International Paper Company (Rome Linerboard Mill) | 322110 | Pulp Mills |  | 34.2534 | -85.3291 | OP | 2023 | M12 | Other process equipment | Batch Digesters | 720 | E3LB/HR | Batch Digesters. Max hourly rate wood chips for KP1 in Title V. | OP | 2023 | 1 | 30700101 | Industrial Processes - Pulp & Paper | Pulp Digestion |  | OP | 2023 | 323.457 | TON | Pulp | I | 8400 |  |  |  | Volatile Organic Compounds | CAP |  | 38.0711 | TON | 0.071 | LB | TON | NCASI TB 973 Table 4.12 and sum of all VOC as species | Trade Group Emission Factor (no Control Efficiency used) |  | 2023GADNR | 2023GADNR
13115 | Floyd | 539311 | 11500021 | 30162NLNDR238MA | International Paper Company (Rome Linerboard Mill) | 322110 | Pulp Mills |  | 34.2534 | -85.3291 | OP | 2023 | M18 | Kiln | Lime Kiln #1 | 52000 | E3LB/HR | Unit Design Capacity: 26 ton/hr | OP | 2023 | 1 | 30700106 | Industrial Processes - Pulp & Paper | Lime Kiln #1 |  | OP | 2023 | 46896 | TON | Lime | O | 8400 |  |  |  | Volatile Organic Compounds | CAP |  | 2.01 | TON | 0.1714 | LB | TON | NCASI 2015 Criteria Air Pollutants Database, Median and sum of all VOC as species | Trade Group Emission Factor (no Control Efficiency used) |  | 2023GADNR | 2023GADNR
13115 | Floyd | 539311 | 11500021 | 30162NLNDR238MA | International Paper Company (Rome Linerboard Mill) | 322110 | Pulp Mills |  | 34.2534 | -85.3291 | OP | 2023 | M18 | Kiln | Lime Kiln #1 | 52000 | E3LB/HR | Unit Design Capacity: 26 ton/hr | OP | 2023 | 1 | 30700106 | Industrial Processes - Pulp & Paper | Lime Kiln #1 |  | OP | 2023 | 46896 | TON | Lime | O | 8400 |  |  |  | Sulfur Dioxide | CAP |  | 1.2848 | TON | 0.05479 | LB | TON | Stack Test September 6, 2019 | Stack Test (no Control Efficiency used) |  | 2023GADNR | 2023GADNR
13115 | Floyd | 539311 | 11500021 | 30162NLNDR238MA | International Paper Company (Rome Linerboard Mill) | 322110 | Pulp Mills |  | 34.2534 | -85.3291 | OP | 2023 | M18 | Kiln | Lime Kiln #1 | 52000 | E3LB/HR | Unit Design Capacity: 26 ton/hr | OP | 2023 | 1 | 30700106 | Industrial Processes - Pulp & Paper | Lime Kiln #1 |  | OP | 2023 | 46896 | TON | Lime | O | 8400 |  |  |  | PM2.5 Filterable | CAP |  | 12.7992 | TON | 0.5459 | LB | TON | Stack Test, PM2.5 = 100% of PM from NCASI TB 1020, Table 4.13 | Stack Test (no Control Efficiency used) |  | 2023GADNR | 2023GADNR
13115 | Floyd | 539311 | 11500021 | 30162NLNDR238MA | International Paper Company (Rome Linerboard Mill) | 322110 | Pulp Mills |  | 34.2534 | -85.3291 | OP | 2023 | M18 | Kiln | Lime Kiln #1 | 52000 | E3LB/HR | Unit Design Capacity: 26 ton/hr | OP | 2023 | 1 | 30700106 | Industrial Processes - Pulp & Paper | Lime Kiln #1 |  | OP | 2023 | 46896 | TON | Lime | O | 8400 |  |  |  | PM10 Primary (Filt + Cond) | CAP |  | 16.8557 | TON | 0.7189 | LB | TON | Stack Test, PM10 = 100% from NCASI TB 1020, Table 4.13 plus 2012 NCASI for PM (Condensable) | Stack Test (no Control Efficiency used) |  | 2023GADNR | 2023GADNR
13115 | Floyd | 539311 | 11500021 | 30162NLNDR238MA | International Paper Company (Rome Linerboard Mill) | 322110 | Pulp Mills |  | 34.2534 | -85.3291 | OP | 2023 | M18 | Kiln | Lime Kiln #1 | 52000 | E3LB/HR | Unit Design Capacity: 26 ton/hr | OP | 2023 | 1 | 30700106 | Industrial Processes - Pulp & Paper | Lime Kiln #1 |  | OP | 2023 | 46896 | TON | Lime | O | 8400 |  |  |  | PM10 Filterable | CAP |  | 12.7992 | TON | 0.5459 | LB | TON | Stack Test, PM10 = 100% of PM from NCASI TB 1020, Table 4.13 for Kiln with wet scrubber | Stack Test (no Control Efficiency used) |  | 2023GADNR | 2023GADNR
13115 | Floyd | 539311 | 11500021 | 30162NLNDR238MA | International Paper Company (Rome Linerboard Mill) | 322110 | Pulp Mills |  | 34.2534 | -85.3291 | OP | 2023 | M18 | Kiln | Lime Kiln #1 | 52000 | E3LB/HR | Unit Design Capacity: 26 ton/hr | OP | 2023 | 1 | 30700106 | Industrial Processes - Pulp & Paper | Lime Kiln #1 |  | OP | 2023 | 46896 | TON | Lime | O | 8400 |  |  |  | PM Condensible | CAP |  | 4.0565 | TON | 0.173 | LB | TON | 2012 NCASI Criteria Pollutant Database for Caustic_Lime_Kiln_ESP&WetScrub | Trade Group Emission Factor (no Control Efficiency used) |  | 2023GADNR | 2023GADNR
13115 | Floyd | 539311 | 11500021 | 30162NLNDR238MA | International Paper Company (Rome Linerboard Mill) | 322110 | Pulp Mills |  | 34.2534 | -85.3291 | OP | 2023 | M18 | Kiln | Lime Kiln #1 | 52000 | E3LB/HR | Unit Design Capacity: 26 ton/hr | OP | 2023 | 1 | 30700106 | Industrial Processes - Pulp & Paper | Lime Kiln #1 |  | OP | 2023 | 46896 | TON | Lime | O | 8400 |  |  |  | Nitrogen Oxides | CAP |  | 16.4136 | TON | 0.7 | LB | TON | NCASI TB 1020 Table 4.13 (Median) | Trade Group Emission Factor (no Control Efficiency used) |  | 2023GADNR | 2023GADNR
13115 | Floyd | 539311 | 11500021 | 30162NLNDR238MA | International Paper Company (Rome Linerboard Mill) | 322110 | Pulp Mills |  | 34.2534 | -85.3291 | OP | 2023 | M18 | Kiln | Lime Kiln #1 | 52000 | E3LB/HR | Unit Design Capacity: 26 ton/hr | OP | 2023 | 1 | 30700106 | Industrial Processes - Pulp & Paper | Lime Kiln #1 |  | OP | 2023 | 46896 | TON | Lime | O | 8400 |  |  |  | Lead | CAP/HAP | HAP-Metal | 7.222 | LB | 0.000154 | LB | TON | NCASI 2018 Air Toxics database (Median) | Trade Group Emission Factor (no Control Efficiency used) |  | 2023GADNR | 2023GADNR
13115 | Floyd | 539311 | 11500021 | 30162NLNDR238MA | International Paper Company (Rome Linerboard Mill) | 322110 | Pulp Mills |  | 34.2534 | -85.3291 | OP | 2023 | M18 | Kiln | Lime Kiln #1 | 52000 | E3LB/HR | Unit Design Capacity: 26 ton/hr | OP | 2023 | 1 | 30700106 | Industrial Processes - Pulp & Paper | Lime Kiln #1 |  | OP | 2023 | 46896 | TON | Lime | O | 8400 |  |  |  | Carbon Monoxide | CAP |  | 1.2896 | TON | 0.055 | LB | TON | NCASI TB 1020 Table 4.13 (Median) | Trade Group Emission Factor (no Control Efficiency used) |  | 2023GADNR | 2023GADNR
13115 | Floyd | 539311 | 11500021 | 30162NLNDR238MA | International Paper Company (Rome Linerboard Mill) | 322110 | Pulp Mills |  | 34.2534 | -85.3291 | OP | 2023 | M18 | Kiln | Lime Kiln #1 | 52000 | E3LB/HR | Unit Design Capacity: 26 ton/hr | OP | 2023 | 1 | 30700106 | Industrial Processes - Pulp & Paper | Lime Kiln #1 |  | OP | 2023 | 46896 | TON | Lime | O | 8400 |  |  |  | PM2.5 Primary (Filt + Cond) | CAP |  | 16.8557 | TON | 0.7189 | LB | TON | Stack Test, PM2.5 = 100% from NCASI TB 1020, Table 4.13 plus 2012 NCASI for PM (Condensable) | Stack Test (no Control Efficiency used) |  | 2023GADNR | 2023GADNR
13115 | Floyd | 539311 | 11500021 | 30162NLNDR238MA | International Paper Company (Rome Linerboard Mill) | 322110 | Pulp Mills |  | 34.2534 | -85.3291 | OP | 2023 | M15 | Other process equipment | Evaporators | 948 | E3LB/HR | EvaporatorsEmissions Source Identifier: EV2, EV3 and EV4 combined max hourly rate. | OP | 2023 | 1 | 30700103 | Industrial Processes - Pulp & Paper | Evaporators |  | OP | 2023 | 323.457 | TON | Pulp | O | 8400 |  |  |  | Volatile Organic Compounds | CAP |  | 0.005207 | TON | 0.3136 | LB | TON | Site-specific testing and sum of all VOC as species | Site-Specific Emission Factor (no Control Efficiency used) |  | 2023GADNR | 2023GADNR
13115 | Floyd | 539311 | 11500021 | 30162NLNDR238MA | International Paper Company (Rome Linerboard Mill) | 322110 | Pulp Mills |  | 34.2534 | -85.3291 | OP | 2023 | M13 | Other process equipment | Blow Tanks/Accumulators | 600 | E3LB/HR | Blow Tanks/Accumulators. KP17 and KP18 combined max hourly rate. | OP | 2023 | 1 | 30700101 | Industrial Processes - Pulp & Paper | Blow Tank/ Accumulator |  | OP | 2023 | 323.457 | TON | Pulp | O | 8400 |  |  |  | Volatile Organic Compounds | CAP |  | 0 | TON | 3.304 | LB | TON | Sum of all VOC as species | Other Emission Factor (no Control Efficiency used) |  | 2023GADNR | 2023GADNR
13115 | Floyd | 539311 | 11500021 | 30162NLNDR238MA | International Paper Company (Rome Linerboard Mill) | 322110 | Pulp Mills |  | 34.2534 | -85.3291 | OP | 2023 | M20 | Other process equipment | Recycle Fiber Plant | 4.01 | TON/HR | Recycle Fiber Plant | OP | 2023 | 1 | 30700404 | Industrial Processes - Pulp & Paper | Recycle Fiber Plant |  | OP | 2023 | 101572 | TON | Fiber | O | 8400 |  |  |  | Volatile Organic Compounds | CAP |  | 0.41526 | TON | 0.01585 | LB | TON | Site-specific testing and sum of all VOC as species | Site-Specific Emission Factor (no Control Efficiency used) |  | 2023GADNR | 2023GADNR
13115 | Floyd | 539311 | 11500021 | 30162NLNDR238MA | International Paper Company (Rome Linerboard Mill) | 322110 | Pulp Mills |  | 34.2534 | -85.3291 | OP | 2023 | M19 | Kiln | Lime Kiln #2 | 44000 | E3LB/HR | Unit Design Capacity: 22 ton/hr | OP | 2023 | 1 | 30700106 | Industrial Processes - Pulp & Paper | Lime Kiln #2 |  | OP | 2023 | 59219 | TON | Lime | O | 8400 |  |  |  | Volatile Organic Compounds | CAP |  | 2.5382 | TON | 0.1714 | LB | TON | NCASI 2015 Criteria Pollutants Database, Median and Sum of all VOC as species | Trade Group Emission Factor (no Control Efficiency used) |  | 2023GADNR | 2023GADNR
13115 | Floyd | 539311 | 11500021 | 30162NLNDR238MA | International Paper Company (Rome Linerboard Mill) | 322110 | Pulp Mills |  | 34.2534 | -85.3291 | OP | 2023 | M19 | Kiln | Lime Kiln #2 | 44000 | E3LB/HR | Unit Design Capacity: 22 ton/hr | OP | 2023 | 1 | 30700106 | Industrial Processes - Pulp & Paper | Lime Kiln #2 |  | OP | 2023 | 59219 | TON | Lime | O | 8400 |  |  |  | Sulfur Dioxide | CAP |  | 1.1669 | TON | 0.03941 | LB | TON | Stack Test September 4, 2019 | Stack Test (no Control Efficiency used) |  | 2023GADNR | 2023GADNR
13115 | Floyd | 539311 | 11500021 | 30162NLNDR238MA | International Paper Company (Rome Linerboard Mill) | 322110 | Pulp Mills |  | 34.2534 | -85.3291 | OP | 2023 | M19 | Kiln | Lime Kiln #2 | 44000 | E3LB/HR | Unit Design Capacity: 22 ton/hr | OP | 2023 | 1 | 30700106 | Industrial Processes - Pulp & Paper | Lime Kiln #2 |  | OP | 2023 | 59219 | TON | Lime | O | 8400 |  |  |  | PM2.5 Primary (Filt + Cond) | CAP |  | 20.6633 | TON | 0.6979 | LB | TON | November 3, 2022 Stack Test is basis with NCASI TB 1020 Table 4.13 for PM speciation. | Stack Test (no Control Efficiency used) |  | 2023GADNR | 2023GADNR
13115 | Floyd | 539311 | 11500021 | 30162NLNDR238MA | International Paper Company (Rome Linerboard Mill) | 322110 | Pulp Mills |  | 34.2534 | -85.3291 | OP | 2023 | M19 | Kiln | Lime Kiln #2 | 44000 | E3LB/HR | Unit Design Capacity: 22 ton/hr | OP | 2023 | 1 | 30700106 | Industrial Processes - Pulp & Paper | Lime Kiln #2 |  | OP | 2023 | 59219 | TON | Lime | O | 8400 |  |  |  | PM2.5 Filterable | CAP |  | 15.5409 | TON | 0.5249 | LB | TON | Stack Test, PM2.5 = 100% of PM from NCASI TB 1020, Table 4.13 | Stack Test (no Control Efficiency used) |  | 2023GADNR | 2023GADNR
13115 | Floyd | 539311 | 11500021 | 30162NLNDR238MA | International Paper Company (Rome Linerboard Mill) | 322110 | Pulp Mills |  | 34.2534 | -85.3291 | OP | 2023 | M19 | Kiln | Lime Kiln #2 | 44000 | E3LB/HR | Unit Design Capacity: 22 ton/hr | OP | 2023 | 1 | 30700106 | Industrial Processes - Pulp & Paper | Lime Kiln #2 |  | OP | 2023 | 59219 | TON | Lime | O | 8400 |  |  |  | PM10 Primary (Filt + Cond) | CAP |  | 20.6633 | TON | 0.6979 | LB | TON | November 3, 2022 Stack Test is basis with NCASI TB 1020 Table 4.13 for PM speciation. | Stack Test (no Control Efficiency used) |  | 2023GADNR | 2023GADNR
13115 | Floyd | 539311 | 11500021 | 30162NLNDR238MA | International Paper Company (Rome Linerboard Mill) | 322110 | Pulp Mills |  | 34.2534 | -85.3291 | OP | 2023 | M19 | Kiln | Lime Kiln #2 | 44000 | E3LB/HR | Unit Design Capacity: 22 ton/hr | OP | 2023 | 1 | 30700106 | Industrial Processes - Pulp & Paper | Lime Kiln #2 |  | OP | 2023 | 59219 | TON | Lime | O | 8400 |  |  |  | PM10 Filterable | CAP |  | 15.5409 | TON | 0.5249 | LB | TON | Stack Test, PM10 = 100% of PM from NCASI TB 1020, Table 4.13 | Stack Test (no Control Efficiency used) |  | 2023GADNR | 2023GADNR
13115 | Floyd | 539311 | 11500021 | 30162NLNDR238MA | International Paper Company (Rome Linerboard Mill) | 322110 | Pulp Mills |  | 34.2534 | -85.3291 | OP | 2023 | M19 | Kiln | Lime Kiln #2 | 44000 | E3LB/HR | Unit Design Capacity: 22 ton/hr | OP | 2023 | 1 | 30700106 | Industrial Processes - Pulp & Paper | Lime Kiln #2 |  | OP | 2023 | 59219 | TON | Lime | O | 8400 |  |  |  | PM Condensible | CAP |  | 5.1224 | TON | 0.173 | LB | TON | 2012 NCASI Criteria Pollutant Database for Caustic_Lime_Kiln_ESP&WetScrub | Trade Group Emission Factor (no Control Efficiency used) |  | 2023GADNR | 2023GADNR
13115 | Floyd | 539311 | 11500021 | 30162NLNDR238MA | International Paper Company (Rome Linerboard Mill) | 322110 | Pulp Mills |  | 34.2534 | -85.3291 | OP | 2023 | M19 | Kiln | Lime Kiln #2 | 44000 | E3LB/HR | Unit Design Capacity: 22 ton/hr | OP | 2023 | 1 | 30700106 | Industrial Processes - Pulp & Paper | Lime Kiln #2 |  | OP | 2023 | 59219 | TON | Lime | O | 8400 |  |  |  | Nitrogen Oxides | CAP |  | 20.7267 | TON | 0.7 | LB | TON | NCASI TB 1020 Table 4.13 (Median) | Trade Group Emission Factor (no Control Efficiency used) |  | 2023GADNR | 2023GADNR
13115 | Floyd | 539311 | 11500021 | 30162NLNDR238MA | International Paper Company (Rome Linerboard Mill) | 322110 | Pulp Mills |  | 34.2534 | -85.3291 | OP | 2023 | M19 | Kiln | Lime Kiln #2 | 44000 | E3LB/HR | Unit Design Capacity: 22 ton/hr | OP | 2023 | 1 | 30700106 | Industrial Processes - Pulp & Paper | Lime Kiln #2 |  | OP | 2023 | 59219 | TON | Lime | O | 8400 |  |  |  | Lead | CAP/HAP | HAP-Metal | 9.12 | LB | 0.000154 | LB | TON | NCASI 2018 Air Toxics database (Median) | Trade Group Emission Factor (no Control Efficiency used) |  | 2023GADNR | 2023GADNR
13115 | Floyd | 539311 | 11500021 | 30162NLNDR238MA | International Paper Company (Rome Linerboard Mill) | 322110 | Pulp Mills |  | 34.2534 | -85.3291 | OP | 2023 | M19 | Kiln | Lime Kiln #2 | 44000 | E3LB/HR | Unit Design Capacity: 22 ton/hr | OP | 2023 | 1 | 30700106 | Industrial Processes - Pulp & Paper | Lime Kiln #2 |  | OP | 2023 | 59219 | TON | Lime | O | 8400 |  |  |  | Carbon Monoxide | CAP |  | 1.6285 | TON | 0.055 | LB | TON | NCASI TB 1020 Table 4.13 (Median) | Trade Group Emission Factor (no Control Efficiency used) |  | 2023GADNR | 2023GADNR
13115 | Floyd | 539311 | 11500021 | 30162NLNDR238MA | International Paper Company (Rome Linerboard Mill) | 322110 | Pulp Mills |  | 34.2534 | -85.3291 | OP | 2023 | F4 | Boiler | Power Boiler #4 | 565 | E6BTU/HR |  | OP | 2023 | 6 | 10200601 | Fuel Comb - Industrial Boilers, ICEs - Natural Gas | Power Boiler #4: Natural Gas Combustion |  | OP | 2023 | 1194589950 | FT3SD | Natural Gas | I | 8400 |  |  |  | Volatile Organic Compounds | CAP |  | 1.2631 | TON | 2.115 | LB | E6FT3SD | AP-42: Table 1.4-2 and sum of all VOC as species | Other Emission Factor (no Control Efficiency used) |  | 2023GADNR | 2023GADNR
13115 | Floyd | 539311 | 11500021 | 30162NLNDR238MA | International Paper Company (Rome Linerboard Mill) | 322110 | Pulp Mills |  | 34.2534 | -85.3291 | OP | 2023 | F4 | Boiler | Power Boiler #4 | 565 | E6BTU/HR |  | OP | 2023 | 6 | 10200601 | Fuel Comb - Industrial Boilers, ICEs - Natural Gas | Power Boiler #4: Natural Gas Combustion |  | OP | 2023 | 1194589950 | FT3SD | Natural Gas | I | 8400 |  |  |  | Sulfur Dioxide | CAP |  | 0.35838 | TON | 0.6 | LB | E6FT3SD | EPA. March, 1998. Section 1.4, Natural Gas Combustion. In: Compilation of Air Pollutant Emissi... | USEPA Emission Factor (no Control Efficiency used) |  | 2023GADNR | 2023GADNR
13115 | Floyd | 539311 | 11500021 | 30162NLNDR238MA | International Paper Company (Rome Linerboard Mill) | 322110 | Pulp Mills |  | 34.2534 | -85.3291 | OP | 2023 | F4 | Boiler | Power Boiler #4 | 565 | E6BTU/HR |  | OP | 2023 | 6 | 10200601 | Fuel Comb - Industrial Boilers, ICEs - Natural Gas | Power Boiler #4: Natural Gas Combustion |  | OP | 2023 | 1194589950 | FT3SD | Natural Gas | I | 8400 |  |  |  | PM2.5 Primary (Filt + Cond) | CAP |  | 4.5394 | TON | 7.6 | LB | E6FT3SD | This emission factor was derived from other particulate matter emission factors. | USEPA Emission Factor (no Control Efficiency used) |  | 2023GADNR | 2023GADNR
13115 | Floyd | 539311 | 11500021 | 30162NLNDR238MA | International Paper Company (Rome Linerboard Mill) | 322110 | Pulp Mills |  | 34.2534 | -85.3291 | OP | 2023 | F4 | Boiler | Power Boiler #4 | 565 | E6BTU/HR |  | OP | 2023 | 6 | 10200601 | Fuel Comb - Industrial Boilers, ICEs - Natural Gas | Power Boiler #4: Natural Gas Combustion |  | OP | 2023 | 1194589950 | FT3SD | Natural Gas | I | 8400 |  |  |  | PM2.5 Filterable | CAP |  | 1.1349 | TON | 1.9 | LB | E6FT3SD | EPA. March, 1998. Section 1.4, Natural Gas Combustion. In: Compilation of Air Pollutant Emissi... | USEPA Emission Factor (no Control Efficiency used) |  | 2023GADNR | 2023GADNR
13115 | Floyd | 539311 | 11500021 | 30162NLNDR238MA | International Paper Company (Rome Linerboard Mill) | 322110 | Pulp Mills |  | 34.2534 | -85.3291 | OP | 2023 | F4 | Boiler | Power Boiler #4 | 565 | E6BTU/HR |  | OP | 2023 | 6 | 10200601 | Fuel Comb - Industrial Boilers, ICEs - Natural Gas | Power Boiler #4: Natural Gas Combustion |  | OP | 2023 | 1194589950 | FT3SD | Natural Gas | I | 8400 |  |  |  | PM10 Primary (Filt + Cond) | CAP |  | 4.5394 | TON | 7.6 | LB | E6FT3SD | This emission factor was derived from other particulate matter emission factors. | USEPA Emission Factor (no Control Efficiency used) |  | 2023GADNR | 2023GADNR
13115 | Floyd | 539311 | 11500021 | 30162NLNDR238MA | International Paper Company (Rome Linerboard Mill) | 322110 | Pulp Mills |  | 34.2534 | -85.3291 | OP | 2023 | F4 | Boiler | Power Boiler #4 | 565 | E6BTU/HR |  | OP | 2023 | 6 | 10200601 | Fuel Comb - Industrial Boilers, ICEs - Natural Gas | Power Boiler #4: Natural Gas Combustion |  | OP | 2023 | 1194589950 | FT3SD | Natural Gas | I | 8400 |  |  |  | PM10 Filterable | CAP |  | 1.1349 | TON | 1.9 | LB | E6FT3SD | EPA. March, 1998. Section 1.4, Natural Gas Combustion. In: Compilation of Air Pollutant Emissi... | USEPA Emission Factor (no Control Efficiency used) |  | 2023GADNR | 2023GADNR
13115 | Floyd | 539311 | 11500021 | 30162NLNDR238MA | International Paper Company (Rome Linerboard Mill) | 322110 | Pulp Mills |  | 34.2534 | -85.3291 | OP | 2023 | F4 | Boiler | Power Boiler #4 | 565 | E6BTU/HR |  | OP | 2023 | 6 | 10200601 | Fuel Comb - Industrial Boilers, ICEs - Natural Gas | Power Boiler #4: Natural Gas Combustion |  | OP | 2023 | 1194589950 | FT3SD | Natural Gas | I | 8400 |  |  |  | PM Condensible | CAP |  | 3.4046 | TON | 5.7 | LB | E6FT3SD | EPA. March, 1998. Section 1.4, Natural Gas Combustion. In: Compilation of Air Pollutant Emissi... | USEPA Emission Factor (no Control Efficiency used) |  | 2023GADNR | 2023GADNR
13115 | Floyd | 539311 | 11500021 | 30162NLNDR238MA | International Paper Company (Rome Linerboard Mill) | 322110 | Pulp Mills |  | 34.2534 | -85.3291 | OP | 2023 | F4 | Boiler | Power Boiler #4 | 565 | E6BTU/HR |  | OP | 2023 | 6 | 10200601 | Fuel Comb - Industrial Boilers, ICEs - Natural Gas | Power Boiler #4: Natural Gas Combustion |  | OP | 2023 | 1194589950 | FT3SD | Natural Gas | I | 8400 |  |  |  | Lead | CAP/HAP | HAP-Metal | 0.712 | LB | 0.0005952 | LB | E6FT3SD | NCASI 2018 Air Toxics Database (Mean) | Trade Group Emission Factor (no Control Efficiency used) |  | 2023GADNR | 2023GADNR
13115 | Floyd | 539311 | 11500021 | 30162NLNDR238MA | International Paper Company (Rome Linerboard Mill) | 322110 | Pulp Mills |  | 34.2534 | -85.3291 | OP | 2023 | F4 | Boiler | Power Boiler #4 | 565 | E6BTU/HR |  | OP | 2023 | 6 | 10200601 | Fuel Comb - Industrial Boilers, ICEs - Natural Gas | Power Boiler #4: Natural Gas Combustion |  | OP | 2023 | 1194589950 | FT3SD | Natural Gas | I | 8400 |  |  |  | Nitrogen Oxides | CAP |  | 149.443 | TON | 250.2 | LB | E6FT3SD | Vendor Emissions Guarantee | Other Emission Factor (no Control Efficiency used) |  | 2023GADNR | 2023GADNR
13115 | Floyd | 539311 | 11500021 | 30162NLNDR238MA | International Paper Company (Rome Linerboard Mill) | 322110 | Pulp Mills |  | 34.2534 | -85.3291 | OP | 2023 | F4 | Boiler | Power Boiler #4 | 565 | E6BTU/HR |  | OP | 2023 | 6 | 10200601 | Fuel Comb - Industrial Boilers, ICEs - Natural Gas | Power Boiler #4: Natural Gas Combustion |  | OP | 2023 | 1194589950 | FT3SD | Natural Gas | I | 8400 |  |  |  | Carbon Monoxide | CAP |  | 50.1727 | TON | 84 | LB | E6FT3SD | EPA. March, 1998. Section 1.4, Natural Gas Combustion. In: Compilation of Air Pollutant Emissi... | USEPA Emission Factor (no Control Efficiency used) |  | 2023GADNR | 2023GADNR
13115 | Floyd | 539311 | 11500021 | 30162NLNDR238MA | International Paper Company (Rome Linerboard Mill) | 322110 | Pulp Mills |  | 34.2534 | -85.3291 | OP | 2023 | M16 | Other process equipment | Concentrators | 316 | E3LB/HR | Concentrators. EV7 max hourly rate. | OP | 2023 | 1 | 30700103 | Industrial Processes - Pulp & Paper | Concentrator |  | OP | 2023 | 323.457 | TON | Pulp | O | 8400 |  |  |  | Volatile Organic Compounds | CAP |  | 0 | TON | 3.304 | LB | TON | Sum of all VOC as species | Other Emission Factor (no Control Efficiency used) |  | 2023GADNR | 2023GADNR
13115 | Floyd | 539311 | 11500021 | 30162NLNDR238MA | International Paper Company (Rome Linerboard Mill) | 322110 | Pulp Mills |  | 34.2534 | -85.3291 | OP | 2023 | F5 | Boiler | Wood waste boiler | 856 | E6BTU/HR |  | OP | 2023 | 7 | 10201201 | Fuel Comb - Industrial Boilers, ICEs - Other | WFB: OCC Rejects Combustion | The Waste Fuel Boiler is permitted to combust solid wastes including, wastewater sludge, recycle fiber waste, and recovered boiler ash. | OP | 2023 | 12400 | E6BTU | Fiber | I | 8400 |  |  |  | Volatile Organic Compounds | CAP |  | 0.064102 | TON | 0.01034 | LB | E6BTU | Stack test on January 17-18, 2006 and sum of all VOC as species | Stack Test (no Control Efficiency used) |  | 2023GADNR | 2023GADNR
13115 | Floyd | 539311 | 11500021 | 30162NLNDR238MA | International Paper Company (Rome Linerboard Mill) | 322110 | Pulp Mills |  | 34.2534 | -85.3291 | OP | 2023 | F5 | Boiler | Wood waste boiler | 856 | E6BTU/HR |  | OP | 2023 | 7 | 10201201 | Fuel Comb - Industrial Boilers, ICEs - Other | WFB: OCC Rejects Combustion | The Waste Fuel Boiler is permitted to combust solid wastes including, wastewater sludge, recycle fiber waste, and recovered boiler ash. | OP | 2023 | 12400 | E6BTU | Fiber | I | 8400 |  |  |  | PM2.5 Primary (Filt + Cond) | CAP |  | 0.071296 | TON | 0.0115 | LB | E6BTU | Use Bark Factor for the additional fuel sources. | Stack Test (no Control Efficiency used) |  | 2023GADNR | 2023GADNR
13115 | Floyd | 539311 | 11500021 | 30162NLNDR238MA | International Paper Company (Rome Linerboard Mill) | 322110 | Pulp Mills |  | 34.2534 | -85.3291 | OP | 2023 | F5 | Boiler | Wood waste boiler | 856 | E6BTU/HR |  | OP | 2023 | 7 | 10201201 | Fuel Comb - Industrial Boilers, ICEs - Other | WFB: OCC Rejects Combustion | The Waste Fuel Boiler is permitted to combust solid wastes including, wastewater sludge, recycle fiber waste, and recovered boiler ash. | OP | 2023 | 12400 | E6BTU | Fiber | I | 8400 |  |  |  | PM2.5 Filterable | CAP |  | 0.01612 | TON | 0.0026 | LB | E6BTU | Bark factors applied to additional fuel sources. May 4, 2022 Stack Test, PM2.5 = 65% of PM. | Stack Test (no Control Efficiency used) |  | 2023GADNR | 2023GADNR
13115 | Floyd | 539311 | 11500021 | 30162NLNDR238MA | International Paper Company (Rome Linerboard Mill) | 322110 | Pulp Mills |  | 34.2534 | -85.3291 | OP | 2023 | F5 | Boiler | Wood waste boiler | 856 | E6BTU/HR |  | OP | 2023 | 7 | 10201201 | Fuel Comb - Industrial Boilers, ICEs - Other | WFB: OCC Rejects Combustion | The Waste Fuel Boiler is permitted to combust solid wastes including, wastewater sludge, recycle fiber waste, and recovered boiler ash. | OP | 2023 | 12400 | E6BTU | Fiber | I | 8400 |  |  |  | PM10 Primary (Filt + Cond) | CAP |  | 0.073528 | TON | 0.01186 | LB | E6BTU | Use Bark Factor for the additional fuel sources. | Stack Test (no Control Efficiency used) |  | 2023GADNR | 2023GADNR
13115 | Floyd | 539311 | 11500021 | 30162NLNDR238MA | International Paper Company (Rome Linerboard Mill) | 322110 | Pulp Mills |  | 34.2534 | -85.3291 | OP | 2023 | F5 | Boiler | Wood waste boiler | 856 | E6BTU/HR |  | OP | 2023 | 7 | 10201201 | Fuel Comb - Industrial Boilers, ICEs - Other | WFB: OCC Rejects Combustion | The Waste Fuel Boiler is permitted to combust solid wastes including, wastewater sludge, recycle fiber waste, and recovered boiler ash. | OP | 2023 | 12400 | E6BTU | Fiber | I | 8400 |  |  |  | PM10 Filterable | CAP |  | 0.018352 | TON | 0.00296 | LB | E6BTU | Stack Test, PM10 = 74% from NCASI TB 1020, Table 10.5 for Boiler | Stack Test (no Control Efficiency used) |  | 2023GADNR | 2023GADNR
13115 | Floyd | 539311 | 11500021 | 30162NLNDR238MA | International Paper Company (Rome Linerboard Mill) | 322110 | Pulp Mills |  | 34.2534 | -85.3291 | OP | 2023 | F5 | Boiler | Wood waste boiler | 856 | E6BTU/HR |  | OP | 2023 | 7 | 10201201 | Fuel Comb - Industrial Boilers, ICEs - Other | WFB: OCC Rejects Combustion | The Waste Fuel Boiler is permitted to combust solid wastes including, wastewater sludge, recycle fiber waste, and recovered boiler ash. | OP | 2023 | 12400 | E6BTU | Fiber | I | 8400 |  |  |  | PM Condensible | CAP |  | 0.055176 | TON | 0.008899 | LB | E6BTU | NCASI TB 1020, Table 10.4 | Trade Group Emission Factor (no Control Efficiency used) |  | 2023GADNR | 2023GADNR
13115 | Floyd | 539311 | 11500021 | 30162NLNDR238MA | International Paper Company (Rome Linerboard Mill) | 322110 | Pulp Mills |  | 34.2534 | -85.3291 | OP | 2023 | F5 | Boiler | Wood waste boiler | 856 | E6BTU/HR |  | OP | 2023 | 7 | 10201201 | Fuel Comb - Industrial Boilers, ICEs - Other | WFB: OCC Rejects Combustion | The Waste Fuel Boiler is permitted to combust solid wastes including, wastewater sludge, recycle fiber waste, and recovered boiler ash. | OP | 2023 | 12400 | E6BTU | Fiber | I | 8400 |  |  |  | Lead | CAP/HAP | HAP-Metal | 0.024 | LB | 1.97e-06 | LB | E6BTU | NCASI 2018 Air Toxics databased (median) for Boiler_Wood_ESPorFilter | Trade Group Emission Factor (no Control Efficiency used) |  | 2023GADNR | 2023GADNR
13115 | Floyd | 539311 | 11500021 | 30162NLNDR238MA | International Paper Company (Rome Linerboard Mill) | 322110 | Pulp Mills |  | 34.2534 | -85.3291 | OP | 2023 | F5 | Boiler | Wood waste boiler | 856 | E6BTU/HR |  | OP | 2023 | 3 | 10200404 | Fuel Comb - Industrial Boilers, ICEs - Oil | Wood Waste Boiler Fuel Oil Combustion |  | OP | 2023 | 639.386 | E3GAL | Residual Oil (No. 5) | I | 8400 |  |  |  | Volatile Organic Compounds | CAP |  | 0.002994 | TON | 0.009364 | LB | E3GAL | AP-42 Table 1.3-3 and sum of all VOC as species | Other Emission Factor (no Control Efficiency used) |  | 2023GADNR | 2023GADNR
13115 | Floyd | 539311 | 11500021 | 30162NLNDR238MA | International Paper Company (Rome Linerboard Mill) | 322110 | Pulp Mills |  | 34.2534 | -85.3291 | OP | 2023 | F5 | Boiler | Wood waste boiler | 856 | E6BTU/HR |  | OP | 2023 | 3 | 10200404 | Fuel Comb - Industrial Boilers, ICEs - Oil | Wood Waste Boiler Fuel Oil Combustion |  | OP | 2023 | 639.386 | E3GAL | Residual Oil (No. 5) | I | 8400 |  |  |  | PM2.5 Primary (Filt + Cond) | CAP |  | 2.2698 | TON | 7.1 | LB | E3GAL | This emission factor was derived from other particulate matter emission factors. | USEPA Emission Factor (no Control Efficiency used) |  | 2023GADNR | 2023GADNR
13115 | Floyd | 539311 | 11500021 | 30162NLNDR238MA | International Paper Company (Rome Linerboard Mill) | 322110 | Pulp Mills |  | 34.2534 | -85.3291 | OP | 2023 | F5 | Boiler | Wood waste boiler | 856 | E6BTU/HR |  | OP | 2023 | 3 | 10200404 | Fuel Comb - Industrial Boilers, ICEs - Oil | Wood Waste Boiler Fuel Oil Combustion |  | OP | 2023 | 639.386 | E3GAL | Residual Oil (No. 5) | I | 8400 |  |  |  | PM2.5 Filterable | CAP |  | 1.7903 | TON | 5.6 | LB | E3GAL | EPA. September, 1998. Section 1.3, Fuel Oil Combustion. In: Compilation of Air Pollutant Emiss... | USEPA Emission Factor (no Control Efficiency used) |  | 2023GADNR | 2023GADNR
13115 | Floyd | 539311 | 11500021 | 30162NLNDR238MA | International Paper Company (Rome Linerboard Mill) | 322110 | Pulp Mills |  | 34.2534 | -85.3291 | OP | 2023 | F5 | Boiler | Wood waste boiler | 856 | E6BTU/HR |  | OP | 2023 | 3 | 10200404 | Fuel Comb - Industrial Boilers, ICEs - Oil | Wood Waste Boiler Fuel Oil Combustion |  | OP | 2023 | 639.386 | E3GAL | Residual Oil (No. 5) | I | 8400 |  |  |  | PM10 Primary (Filt + Cond) | CAP |  | 3.2289 | TON | 10.1 | LB | E3GAL | This emission factor was derived from other particulate matter emission factors. | USEPA Emission Factor (no Control Efficiency used) |  | 2023GADNR | 2023GADNR
13115 | Floyd | 539311 | 11500021 | 30162NLNDR238MA | International Paper Company (Rome Linerboard Mill) | 322110 | Pulp Mills |  | 34.2534 | -85.3291 | OP | 2023 | F5 | Boiler | Wood waste boiler | 856 | E6BTU/HR |  | OP | 2023 | 3 | 10200404 | Fuel Comb - Industrial Boilers, ICEs - Oil | Wood Waste Boiler Fuel Oil Combustion |  | OP | 2023 | 639.386 | E3GAL | Residual Oil (No. 5) | I | 8400 |  |  |  | PM10 Filterable | CAP |  | 2.7494 | TON | 8.6 | LB | E3GAL | EPA. September, 1998. Section 1.3, Fuel Oil Combustion. In: Compilation of Air Pollutant Emiss... | USEPA Emission Factor (no Control Efficiency used) |  | 2023GADNR | 2023GADNR
13115 | Floyd | 539311 | 11500021 | 30162NLNDR238MA | International Paper Company (Rome Linerboard Mill) | 322110 | Pulp Mills |  | 34.2534 | -85.3291 | OP | 2023 | F5 | Boiler | Wood waste boiler | 856 | E6BTU/HR |  | OP | 2023 | 3 | 10200404 | Fuel Comb - Industrial Boilers, ICEs - Oil | Wood Waste Boiler Fuel Oil Combustion |  | OP | 2023 | 639.386 | E3GAL | Residual Oil (No. 5) | I | 8400 |  |  |  | PM Condensible | CAP |  | 0.47954 | TON | 1.5 | LB | E3GAL | EPA. September, 1998. Section 1.3, Fuel Oil Combustion. In: Compilation of Air Pollutant Emiss... | USEPA Emission Factor (no Control Efficiency used) |  | 2023GADNR | 2023GADNR
13115 | Floyd | 539311 | 11500021 | 30162NLNDR238MA | International Paper Company (Rome Linerboard Mill) | 322110 | Pulp Mills |  | 34.2534 | -85.3291 | OP | 2023 | F5 | Boiler | Wood waste boiler | 856 | E6BTU/HR |  | OP | 2023 | 3 | 10200404 | Fuel Comb - Industrial Boilers, ICEs - Oil | Wood Waste Boiler Fuel Oil Combustion |  | OP | 2023 | 639.386 | E3GAL | Residual Oil (No. 5) | I | 8400 |  |  |  | Lead | CAP/HAP | HAP-Metal | 0.452 | LB | 0.0007065 | LB | E3GAL | NCASI 2018 Air Toxics Database (Mean) | Trade Group Emission Factor (no Control Efficiency used) |  | 2023GADNR | 2023GADNR
13115 | Floyd | 539311 | 11500021 | 30162NLNDR238MA | International Paper Company (Rome Linerboard Mill) | 322110 | Pulp Mills |  | 34.2534 | -85.3291 | OP | 2023 | F5 | Boiler | Wood waste boiler | 856 | E6BTU/HR |  | OP | 2023 | 1 | 10200901 | Fuel Comb - Industrial Boilers, ICEs - Biomass | Wood waste Combustion |  | OP | 2023 | 398291 | TON | Wood | I | 8400 |  |  |  | Volatile Organic Compounds | CAP |  | 24.7281 | TON | 0.01034 | LB | E6BTU | Stack test January 18, 2006 and sum of all VOC as species | Stack Test (no Control Efficiency used) |  | 2023GADNR | 2023GADNR
13115 | Floyd | 539311 | 11500021 | 30162NLNDR238MA | International Paper Company (Rome Linerboard Mill) | 322110 | Pulp Mills |  | 34.2534 | -85.3291 | OP | 2023 | F5 | Boiler | Wood waste boiler | 856 | E6BTU/HR |  | OP | 2023 | 1 | 10200901 | Fuel Comb - Industrial Boilers, ICEs - Biomass | Wood waste Combustion |  | OP | 2023 | 398291 | TON | Wood | I | 8400 |  |  |  | PM2.5 Primary (Filt + Cond) | CAP |  | 27.5034 | TON | 0.0115 | LB | E6BTU | Stack Test & NCASI TB 1020 Table 10.5 + Condensable from NCASI 2015 Criteria Air Pollutants database | Stack Test (no Control Efficiency used) |  | 2023GADNR | 2023GADNR
13115 | Floyd | 539311 | 11500021 | 30162NLNDR238MA | International Paper Company (Rome Linerboard Mill) | 322110 | Pulp Mills |  | 34.2534 | -85.3291 | OP | 2023 | F5 | Boiler | Wood waste boiler | 856 | E6BTU/HR |  | OP | 2023 | 1 | 10200901 | Fuel Comb - Industrial Boilers, ICEs - Biomass | Wood waste Combustion |  | OP | 2023 | 398291 | TON | Wood | I | 8400 |  |  |  | PM2.5 Filterable | CAP |  | 6.2185 | TON | 0.0026 | LB | E6BTU | May 4, 2022 Stack Test, PM2.5 = 65% of PM. | Stack Test (no Control Efficiency used) |  | 2023GADNR | 2023GADNR
13115 | Floyd | 539311 | 11500021 | 30162NLNDR238MA | International Paper Company (Rome Linerboard Mill) | 322110 | Pulp Mills |  | 34.2534 | -85.3291 | OP | 2023 | F5 | Boiler | Wood waste boiler | 856 | E6BTU/HR |  | OP | 2023 | 1 | 10200901 | Fuel Comb - Industrial Boilers, ICEs - Biomass | Wood waste Combustion |  | OP | 2023 | 398291 | TON | Wood | I | 8400 |  |  |  | PM10 Primary (Filt + Cond) | CAP |  | 28.3644 | TON | 0.01186 | LB | E6BTU | Stack Test & NCASI TB 1020 Table 10.5 + Condensable from NCASI 2015 Criteria Air Pollutants database | Stack Test (no Control Efficiency used) |  | 2023GADNR | 2023GADNR
13115 | Floyd | 539311 | 11500021 | 30162NLNDR238MA | International Paper Company (Rome Linerboard Mill) | 322110 | Pulp Mills |  | 34.2534 | -85.3291 | OP | 2023 | F5 | Boiler | Wood waste boiler | 856 | E6BTU/HR |  | OP | 2023 | 1 | 10200901 | Fuel Comb - Industrial Boilers, ICEs - Biomass | Wood waste Combustion |  | OP | 2023 | 398291 | TON | Wood | I | 8400 |  |  |  | PM10 Filterable | CAP |  | 7.0796 | TON | 0.00296 | LB | E6BTU | Stack Test, PM10 = 74% of PM from NCASI TB 1020, Table 10.5 for Boiler with ESP or Filter | Stack Test (no Control Efficiency used) |  | 2023GADNR | 2023GADNR
13115 | Floyd | 539311 | 11500021 | 30162NLNDR238MA | International Paper Company (Rome Linerboard Mill) | 322110 | Pulp Mills |  | 34.2534 | -85.3291 | OP | 2023 | F5 | Boiler | Wood waste boiler | 856 | E6BTU/HR |  | OP | 2023 | 1 | 10200901 | Fuel Comb - Industrial Boilers, ICEs - Biomass | Wood waste Combustion |  | OP | 2023 | 398291 | TON | Wood | I | 8400 |  |  |  | PM Condensible | CAP |  | 21.2848 | TON | 0.008899 | LB | E6BTU | NCASI TB 1020, Table 10.4 | Trade Group Emission Factor (no Control Efficiency used) |  | 2023GADNR | 2023GADNR
13115 | Floyd | 539311 | 11500021 | 30162NLNDR238MA | International Paper Company (Rome Linerboard Mill) | 322110 | Pulp Mills |  | 34.2534 | -85.3291 | OP | 2023 | F5 | Boiler | Wood waste boiler | 856 | E6BTU/HR |  | OP | 2023 | 1 | 10200901 | Fuel Comb - Industrial Boilers, ICEs - Biomass | Wood waste Combustion |  | OP | 2023 | 398291 | TON | Wood | I | 8400 |  |  |  | Lead | CAP/HAP | HAP-Metal | 9.424 | LB | 1.97e-06 | LB | E6BTU | NCASI 2018 Air Toxics database (median) for Boiler_Wood_ESPorFilter | Trade Group Emission Factor (no Control Efficiency used) |  | 2023GADNR | 2023GADNR
13115 | Floyd | 539311 | 11500021 | 30162NLNDR238MA | International Paper Company (Rome Linerboard Mill) | 322110 | Pulp Mills |  | 34.2534 | -85.3291 | OP | 2023 | F5 | Boiler | Wood waste boiler | 856 | E6BTU/HR |  | OP | 2023 | 5 | 10200902 | Fuel Comb - Industrial Boilers, ICEs - Biomass | Bark Boiler: CEMS | This Process includes the CEMS data for all individual process associated with this unit. | OP | 2023 | 7816.4 | HR | Unit | I | 8400 |  |  |  | Sulfur Dioxide | CAP |  | 28.228 | TON | 7.223 | LB | HR | CEMS Data | Continuous Emission Monitoring System | The SO2 emissions represents SO2 emissions for the entirerty of emissions unit F5. | 2023GADNR | 2023GADNR
13115 | Floyd | 539311 | 11500021 | 30162NLNDR238MA | International Paper Company (Rome Linerboard Mill) | 322110 | Pulp Mills |  | 34.2534 | -85.3291 | OP | 2023 | F5 | Boiler | Wood waste boiler | 856 | E6BTU/HR |  | OP | 2023 | 5 | 10200902 | Fuel Comb - Industrial Boilers, ICEs - Biomass | Bark Boiler: CEMS | This Process includes the CEMS data for all individual process associated with this unit. | OP | 2023 | 7816.4 | HR | Unit | I | 8400 |  |  |  | Nitrogen Oxides | CAP |  | 433.331 | TON | 110.9 | LB | HR | CEMS Data | Continuous Emission Monitoring System | The NOx emissions represents NOx emissions for the entirerty of emissions unit F5. | 2023GADNR | 2023GADNR
13115 | Floyd | 539311 | 11500021 | 30162NLNDR238MA | International Paper Company (Rome Linerboard Mill) | 322110 | Pulp Mills |  | 34.2534 | -85.3291 | OP | 2023 | F5 | Boiler | Wood waste boiler | 856 | E6BTU/HR |  | OP | 2023 | 5 | 10200902 | Fuel Comb - Industrial Boilers, ICEs - Biomass | Bark Boiler: CEMS | This Process includes the CEMS data for all individual process associated with this unit. | OP | 2023 | 7816.4 | HR | Unit | I | 8400 |  |  |  | Carbon Monoxide | CAP |  | 320.951 | TON | 82.12 | LB | HR | CEMS Data | Continuous Emission Monitoring System | The CO emissions represents CO emissions for the entirerty of emissions unit F5. | 2023GADNR | 2023GADNR
13115 | Floyd | 539311 | 11500021 | 30162NLNDR238MA | International Paper Company (Rome Linerboard Mill) | 322110 | Pulp Mills |  | 34.2534 | -85.3291 | OP | 2023 | W1 | Other process equipment | Waste Water Treatment Plant |  |  | Waste Water Treatment Plant | OP | 2023 | 1 | 30700121 | Industrial Processes - Pulp & Paper | Waste Water Treatment Plant |  | OP | 2023 | 6834.32 | E6GAL | Wastewater | O | 8400 |  |  |  | Volatile Organic Compounds | CAP |  | 122.354 | TON | 39.86 | TON | E6GAL | Site-specific testing with 90% control efficiency and sum of all VOC as species | Site-Specific Emission Factor (pre-control) plus Control Efficiency |  | 2023GADNR | 2023GADNR
13115 | Floyd | 539311 | 11500021 | 30162NLNDR238MA | International Paper Company (Rome Linerboard Mill) | 322110 | Pulp Mills |  | 34.2534 | -85.3291 | OP | 2023 | M14 | Other process equipment | Turpentine Condensers | 2.28 | E3LB/HR | Turpentine Condensers | OP | 2023 | 1 | 30700107 | Industrial Processes - Pulp & Paper | Turpentine condensing |  | OP | 2023 | 323.457 | TON | Pulp | O | 8400 |  |  |  | Volatile Organic Compounds | CAP |  | 0 | TON | 0.1823 | LB | TON | Site-specific testing and sum of all VOC as species | Site-Specific Emission Factor (no Control Efficiency used) |  | 2023GADNR | 2023GADNR
13115 | Floyd | 539311 | 11500021 | 30162NLNDR238MA | International Paper Company (Rome Linerboard Mill) | 322110 | Pulp Mills |  | 34.2534 | -85.3291 | OP | 2023 | M11 | Other process equipment | Paper Machines 1 and 2 | 436 | E3LB/HR | Paper Machines 1 and 2. P101 and P201 combined max hourly rate. | OP | 2023 | 1 | 30700401 | Industrial Processes - Pulp & Paper | Paper Production |  | OP | 2023 | 739039 | TON | Finished Product | O | 8400 |  |  |  | PM2.5 Primary (Filt + Cond) | CAP |  | 31.3027 | TON | 0.08471 | LB | TON | NCASI TB 1020, Table 8.4 and NCASI for PM_Pulp_Dryers, Includes filt. and cond. particulate | Trade Group Emission Factor (no Control Efficiency used) | NCASI TB 1020, Table 8.4 and NCASI Electronic Database | 2023GADNR | 2023GADNR
13115 | Floyd | 539311 | 11500021 | 30162NLNDR238MA | International Paper Company (Rome Linerboard Mill) | 322110 | Pulp Mills |  | 34.2534 | -85.3291 | OP | 2023 | M11 | Other process equipment | Paper Machines 1 and 2 | 436 | E3LB/HR | Paper Machines 1 and 2. P101 and P201 combined max hourly rate. | OP | 2023 | 1 | 30700401 | Industrial Processes - Pulp & Paper | Paper Production |  | OP | 2023 | 739039 | TON | Finished Product | O | 8400 |  |  |  | PM2.5 Filterable | CAP |  | 9.8706 | TON | 0.02671 | LB | TON | NCASI TB 1020 Table 8.4 (63.6% of PM) | Trade Group Emission Factor (no Control Efficiency used) |  | 2023GADNR | 2023GADNR
13115 | Floyd | 539311 | 11500021 | 30162NLNDR238MA | International Paper Company (Rome Linerboard Mill) | 322110 | Pulp Mills |  | 34.2534 | -85.3291 | OP | 2023 | M11 | Other process equipment | Paper Machines 1 and 2 | 436 | E3LB/HR | Paper Machines 1 and 2. P101 and P201 combined max hourly rate. | OP | 2023 | 1 | 30700401 | Industrial Processes - Pulp & Paper | Paper Production |  | OP | 2023 | 739039 | TON | Finished Product | O | 8400 |  |  |  | PM10 Primary (Filt + Cond) | CAP |  | 35.6172 | TON | 0.09639 | LB | TON | NCASI TB 1020, Table 8.4 and NCASI for PM_Pulp_Dryers, Includes filt. and cond. particulate | Trade Group Emission Factor (no Control Efficiency used) | NCASI TB 1020, Table 8.4 and NCASI Electronic Database | 2023GADNR | 2023GADNR
13115 | Floyd | 539311 | 11500021 | 30162NLNDR238MA | International Paper Company (Rome Linerboard Mill) | 322110 | Pulp Mills |  | 34.2534 | -85.3291 | OP | 2023 | M11 | Other process equipment | Paper Machines 1 and 2 | 436 | E3LB/HR | Paper Machines 1 and 2. P101 and P201 combined max hourly rate. | OP | 2023 | 1 | 30700401 | Industrial Processes - Pulp & Paper | Paper Production |  | OP | 2023 | 739039 | TON | Finished Product | O | 8400 |  |  |  | PM10 Filterable | CAP |  | 14.1851 | TON | 0.03839 | LB | TON | NCASI TB 1020 Table 8.4 (91.4% of PM) | Trade Group Emission Factor (no Control Efficiency used) |  | 2023GADNR | 2023GADNR
13115 | Floyd | 539311 | 11500021 | 30162NLNDR238MA | International Paper Company (Rome Linerboard Mill) | 322110 | Pulp Mills |  | 34.2534 | -85.3291 | OP | 2023 | M11 | Other process equipment | Paper Machines 1 and 2 | 436 | E3LB/HR | Paper Machines 1 and 2. P101 and P201 combined max hourly rate. | OP | 2023 | 1 | 30700401 | Industrial Processes - Pulp & Paper | Paper Production |  | OP | 2023 | 739039 | TON | Finished Product | O | 8400 |  |  |  | PM Condensible | CAP |  | 21.4321 | TON | 0.058 | LB | TON | NCASI; PM (Condensable)=0.058 lb/ADTFP; Statistic=Mean for PM_Pulp_Dryers_Non_Tissue | Trade Group Emission Factor (no Control Efficiency used) | NCASI Electronic Database | 2023GADNR | 2023GADNR
13115 | Floyd | 539311 | 11500021 | 30162NLNDR238MA | International Paper Company (Rome Linerboard Mill) | 322110 | Pulp Mills |  | 34.2534 | -85.3291 | OP | 2023 | M11 | Other process equipment | Paper Machines 1 and 2 | 436 | E3LB/HR | Paper Machines 1 and 2. P101 and P201 combined max hourly rate. | OP | 2023 | 4 | 30700401 | Industrial Processes - Pulp & Paper | Virgin and Recycled Fiber VOC Emissions | PM Emissions use combined throughput, but VOC emissions are separated by throughput due to different emissions factors. | OP | 2023 | 632950 | TON | Fiber | O | 8400 |  |  |  | Volatile Organic Compounds | CAP |  | 745.184 | TON | 4.722 | LB | TON | NCASI TB 1020 Table 8.1 and sum of all VOC as species | Trade Group Emission Factor (no Control Efficiency used) |  | 2023GADNR | 2023GADNR
13115 | Floyd | 539311 | 11500021 | 30162NLNDR238MA | International Paper Company (Rome Linerboard Mill) | 322110 | Pulp Mills |  | 34.2534 | -85.3291 | OP | 2023 | M3 | Other process equipment | Smelt Dissolving Tank #5 | 227 | E3LB/HR | Smelt Dissolving Tank #5 | OP | 2023 | 1 | 30700105 | Industrial Processes - Pulp & Paper | Smelt Dissolving Tank #5 |  | OP | 2023 | 715560 | TON | Black Liquor Solids | O | 8400 |  |  |  | Volatile Organic Compounds | CAP |  | 30.6165 | TON | 0.08557 | LB | TON | Sum of all VOC as species | Other Emission Factor (no Control Efficiency used) |  | 2023GADNR | 2023GADNR
13115 | Floyd | 539311 | 11500021 | 30162NLNDR238MA | International Paper Company (Rome Linerboard Mill) | 322110 | Pulp Mills |  | 34.2534 | -85.3291 | OP | 2023 | M3 | Other process equipment | Smelt Dissolving Tank #5 | 227 | E3LB/HR | Smelt Dissolving Tank #5 | OP | 2023 | 1 | 30700105 | Industrial Processes - Pulp & Paper | Smelt Dissolving Tank #5 |  | OP | 2023 | 715560 | TON | Black Liquor Solids | O | 8400 |  |  |  | Nitrogen Oxides | CAP |  | 0 | TON |  |  |  |  | Trade Group Emission Factor (no Control Efficiency used) |  | 2023GADNR | 2023GADNR
13115 | Floyd | 539311 | 11500021 | 30162NLNDR238MA | International Paper Company (Rome Linerboard Mill) | 322110 | Pulp Mills |  | 34.2534 | -85.3291 | OP | 2023 | M3 | Other process equipment | Smelt Dissolving Tank #5 | 227 | E3LB/HR | Smelt Dissolving Tank #5 | OP | 2023 | 1 | 30700105 | Industrial Processes - Pulp & Paper | Smelt Dissolving Tank #5 |  | OP | 2023 | 715560 | TON | Black Liquor Solids | O | 8400 |  |  |  | Sulfur Dioxide | CAP |  | 0.41884 | TON | 0.001171 | LB | TON | Stack Test July 22, 2009 | Stack Test (no Control Efficiency used) |  | 2023GADNR | 2023GADNR
13115 | Floyd | 539311 | 11500021 | 30162NLNDR238MA | International Paper Company (Rome Linerboard Mill) | 322110 | Pulp Mills |  | 34.2534 | -85.3291 | OP | 2023 | M3 | Other process equipment | Smelt Dissolving Tank #5 | 227 | E3LB/HR | Smelt Dissolving Tank #5 | OP | 2023 | 1 | 30700105 | Industrial Processes - Pulp & Paper | Smelt Dissolving Tank #5 |  | OP | 2023 | 715560 | TON | Black Liquor Solids | O | 8400 |  |  |  | PM2.5 Primary (Filt + Cond) | CAP |  | 13.8103 | TON | 0.0386 | LB | TON | Stack Test is basis with NCASI TB 1020 Table 4.15 for PM speciation. PM2.5 = PM. | Stack Test (no Control Efficiency used) |  | 2023GADNR | 2023GADNR
13115 | Floyd | 539311 | 11500021 | 30162NLNDR238MA | International Paper Company (Rome Linerboard Mill) | 322110 | Pulp Mills |  | 34.2534 | -85.3291 | OP | 2023 | M3 | Other process equipment | Smelt Dissolving Tank #5 | 227 | E3LB/HR | Smelt Dissolving Tank #5 | OP | 2023 | 1 | 30700105 | Industrial Processes - Pulp & Paper | Smelt Dissolving Tank #5 |  | OP | 2023 | 715560 | TON | Black Liquor Solids | O | 8400 |  |  |  | PM2.5 Filterable | CAP |  | 8.5867 | TON | 0.024 | LB | TON | August 23, 2023 Stack Test, PM2.5 = 100% of PM from NCASI TB 1020, Table 4.15 | Stack Test (no Control Efficiency used) |  | 2023GADNR | 2023GADNR
13115 | Floyd | 539311 | 11500021 | 30162NLNDR238MA | International Paper Company (Rome Linerboard Mill) | 322110 | Pulp Mills |  | 34.2534 | -85.3291 | OP | 2023 | M3 | Other process equipment | Smelt Dissolving Tank #5 | 227 | E3LB/HR | Smelt Dissolving Tank #5 | OP | 2023 | 1 | 30700105 | Industrial Processes - Pulp & Paper | Smelt Dissolving Tank #5 |  | OP | 2023 | 715560 | TON | Black Liquor Solids | O | 8400 |  |  |  | PM10 Primary (Filt + Cond) | CAP |  | 13.8103 | TON | 0.0386 | LB | TON | Stack Test from August 23, 2023 is basis with NCASI TB 1020 Table 4.15 for PM speciation. PM10 = PM. | Stack Test (no Control Efficiency used) |  | 2023GADNR | 2023GADNR
13115 | Floyd | 539311 | 11500021 | 30162NLNDR238MA | International Paper Company (Rome Linerboard Mill) | 322110 | Pulp Mills |  | 34.2534 | -85.3291 | OP | 2023 | M3 | Other process equipment | Smelt Dissolving Tank #5 | 227 | E3LB/HR | Smelt Dissolving Tank #5 | OP | 2023 | 1 | 30700105 | Industrial Processes - Pulp & Paper | Smelt Dissolving Tank #5 |  | OP | 2023 | 715560 | TON | Black Liquor Solids | O | 8400 |  |  |  | PM10 Filterable | CAP |  | 8.5867 | TON | 0.024 | LB | TON | August 23, 2023 Stack Test, PM10 = 100% of PM from NCASI TB 1020, Table 4.15 | Stack Test (no Control Efficiency used) |  | 2023GADNR | 2023GADNR
13115 | Floyd | 539311 | 11500021 | 30162NLNDR238MA | International Paper Company (Rome Linerboard Mill) | 322110 | Pulp Mills |  | 34.2534 | -85.3291 | OP | 2023 | M3 | Other process equipment | Smelt Dissolving Tank #5 | 227 | E3LB/HR | Smelt Dissolving Tank #5 | OP | 2023 | 1 | 30700105 | Industrial Processes - Pulp & Paper | Smelt Dissolving Tank #5 |  | OP | 2023 | 715560 | TON | Black Liquor Solids | O | 8400 |  |  |  | PM Condensible | CAP |  | 5.2236 | TON | 0.0146 | LB | TON | NCASI TB 1020, Table 4.15 | Trade Group Emission Factor (no Control Efficiency used) |  | 2023GADNR | 2023GADNR
13115 | Floyd | 539311 | 11500021 | 30162NLNDR238MA | International Paper Company (Rome Linerboard Mill) | 322110 | Pulp Mills |  | 34.2534 | -85.3291 | OP | 2023 | M3 | Other process equipment | Smelt Dissolving Tank #5 | 227 | E3LB/HR | Smelt Dissolving Tank #5 | OP | 2023 | 1 | 30700105 | Industrial Processes - Pulp & Paper | Smelt Dissolving Tank #5 |  | OP | 2023 | 715560 | TON | Black Liquor Solids | O | 8400 |  |  |  | Lead | CAP/HAP | HAP-Metal | 0.546 | LB | 7.64e-07 | LB | TON | NCASI 2018 Air Toxics Database (Median) | Trade Group Emission Factor (no Control Efficiency used) |  | 2023GADNR | 2023GADNR
13115 | Floyd | 539311 | 11500021 | 30162NLNDR238MA | International Paper Company (Rome Linerboard Mill) | 322110 | Pulp Mills |  | 34.2534 | -85.3291 | OP | 2023 | M3 | Other process equipment | Smelt Dissolving Tank #5 | 227 | E3LB/HR | Smelt Dissolving Tank #5 | OP | 2023 | 1 | 30700105 | Industrial Processes - Pulp & Paper | Smelt Dissolving Tank #5 |  | OP | 2023 | 715560 | TON | Black Liquor Solids | O | 8400 |  |  |  | Carbon Monoxide | CAP |  | 4.6869 | TON | 0.0131 | LB | TON | NCASI 2015 Criteria Pollutants Database for Recovery_Smelt_Dissolving_Tank_WetScrub, Mean | Trade Group Emission Factor (no Control Efficiency used) | Emissions factor units are lbs per ton black liquor solids | 2023GADNR | 2023GADNR
13115 | Floyd | 539311 | 11500021 | 30162NLNDR238MA | International Paper Company (Rome Linerboard Mill) | 322110 | Pulp Mills |  | 34.2534 | -85.3291 | OP | 2023 | M3 | Other process equipment | Smelt Dissolving Tank #5 | 227 | E3LB/HR | Smelt Dissolving Tank #5 | OP | 2023 | 1 | 30700105 | Industrial Processes - Pulp & Paper | Smelt Dissolving Tank #5 |  | OP | 2023 | 715560 | TON | Black Liquor Solids | O | 8400 |  |  |  | Ammonia | CAP |  | 30.0535 | TON | 0.084 | LB | TON | NCASI TB 973, Table 4.28 | Trade Group Emission Factor (no Control Efficiency used) |  | 2023GADNR | 2023GADNR
13115 | Floyd | 539311 | 11500021 | 30162NLNDR238MA | International Paper Company (Rome Linerboard Mill) | 322110 | Pulp Mills |  | 34.2534 | -85.3291 | OP | 2023 | M21 | Other process equipment | Lime Mud Filter 1 | 20 | E3LB/HR |  | OP | 2023 | 1 | 30700113 | Industrial Processes - Pulp & Paper | Lime Mud Filter 1 |  | OP | 2023 | 46896 | TON | Lime | O | 8400 |  |  |  | Volatile Organic Compounds | CAP |  | 0.38398 | TON | 0.01638 | LB | TON | Sum of all VOC as species | Other Emission Factor (no Control Efficiency used) |  | 2023GADNR | 2023GADNR
13115 | Floyd | 539311 | 11500021 | 30162NLNDR238MA | International Paper Company (Rome Linerboard Mill) | 322110 | Pulp Mills |  | 34.2534 | -85.3291 | OP | 2023 | M22 | Other process equipment | Lime Mud Filter 2 | 18.4 | E3LB/HR |  | OP | 2023 | 1 | 30700113 | Industrial Processes - Pulp & Paper | Lime Mud Filter 2 |  | OP | 2023 | 59219 | TON | Lime | O | 8400 |  |  |  | Volatile Organic Compounds | CAP |  | 0.48488 | TON | 0.01638 | LB | TON | Sum of all VOC as species | Other Emission Factor (no Control Efficiency used) |  | 2023GADNR | 2023GADNR
13115 | Floyd | 539311 | 11500021 | 30162NLNDR238MA | International Paper Company (Rome Linerboard Mill) | 322110 | Pulp Mills |  | 34.2534 | -85.3291 | OP | 2023 | M23 | Other process equipment | Lime Mud Vacuum Pump 1 | 20 | E3LB/HR |  | OP | 2023 | 1 | 30700113 | Industrial Processes - Pulp & Paper | Lime Mud Vacuum Pump 1 |  | OP | 2023 | 46896 | TON | Lime | O | 8400 |  |  |  | Volatile Organic Compounds | CAP |  | 1.3425 | TON | 0.05725 | LB | TON | Sum of all VOC as species | Other Emission Factor (no Control Efficiency used) |  | 2023GADNR | 2023GADNR
13115 | Floyd | 539311 | 11500021 | 30162NLNDR238MA | International Paper Company (Rome Linerboard Mill) | 322110 | Pulp Mills |  | 34.2534 | -85.3291 | OP | 2023 | M24 | Other process equipment | Lime Mud Vacuum Pump 2 | 18.4 | E3LB/HR |  | OP | 2023 | 1 | 30700113 | Industrial Processes - Pulp & Paper | Lime Mud Vacuum Pump 2 |  | OP | 2023 | 59219 | TON | Lime | O | 8400 |  |  |  | Volatile Organic Compounds | CAP |  | 1.6952 | TON | 0.05725 | LB | TON | Sum of all VOC as species | Other Emission Factor (no Control Efficiency used) |  | 2023GADNR | 2023GADNR
13115 | Floyd | 539311 | 11500021 | 30162NLNDR238MA | International Paper Company (Rome Linerboard Mill) | 322110 | Pulp Mills |  | 34.2534 | -85.3291 | OP | 2023 | M25 | Other process equipment | Washer Systems | 218 | E3LB/HR |  | OP | 2023 | 1 | 30700102 | Industrial Processes - Pulp & Paper | Washer Systems |  | OP | 2023 | 13541.1 | TON | Pulp | O | 8400 |  |  |  | Volatile Organic Compounds | CAP |  | 4.7324 | TON | 3.304 | LB | TON | NCASI 2018 Air Toxics Database for NCG_HVLC_Combined_Header and sum of all VOC as species | Trade Group Emission Factor (no Control Efficiency used) |  | 2023GADNR | 2023GADNR
13115 | Floyd | 539311 | 11500021 | 30162NLNDR238MA | International Paper Company (Rome Linerboard Mill) | 322110 | Pulp Mills |  | 34.2534 | -85.3291 | OP | 2023 | WY1 | Other process equipment | Woodyard |  |  |  | OP |  | 1 | 30700808 | Industrial Processes - Pulp & Paper | Woodyard |  | OP | 2023 | 1072450 | TON | Chips | O | 8400 |  |  |  | PM2.5 Filterable | CAP |  | 9.5073 | TON | 0.01773 | LB | TON | NCASI 2012 Criteria Air Pollutant Database for Chip_Cyclone and Chip_Screen | Trade Group Emission Factor (no Control Efficiency used) | Emissions factor units are lb VOC/bone-dried ton of chips. | 2023GADNR | 2023GADNR
13115 | Floyd | 539311 | 11500021 | 30162NLNDR238MA | International Paper Company (Rome Linerboard Mill) | 322110 | Pulp Mills |  | 34.2534 | -85.3291 | OP | 2023 | WY1 | Other process equipment | Woodyard |  |  |  | OP |  | 1 | 30700808 | Industrial Processes - Pulp & Paper | Woodyard |  | OP | 2023 | 1072450 | TON | Chips | O | 8400 |  |  |  | PM10 Filterable | CAP |  | 9.5073 | TON | 0.01773 | LB | TON | NCASI 2012 Criteria Air Pollutant Database for Chip_Cyclone and Chip_Screen | Trade Group Emission Factor (no Control Efficiency used) | Emissions factor units are lb VOC/bone-dried ton of chips. | 2023GADNR | 2023GADNR
13089 | DeKalb | 532811 | 8900224 |  | Dart Container Corporation of Georgia | 326140 | Polystyrene Foam Product Manufacturing |  | 33.7248 | -84.1172 | OP | 2023 | STO1 | Storage Tank | #2 FUEL OIL TANK |  |  |  | OP | 2023 | STO1 | 40400414 | Bulk Gasoline Terminals | DELIVERY FUELING 20000 gal WORKING LOSS W/ #2 FO |  | OP | 2023 | 241917 | GAL | Diesel | I | 8736 |  |  |  | Volatile Organic Compounds | CAP |  | 0.0036288 | TON | 0.03 | LB | E3GAL | This factor was present in AIRS Facility Subsystem Source Classification Codes and Emission Facto... | Site-Specific Emission Factor (no Control Efficiency used) | the emission factor is average #/1000 gal from previous EPA TANK runs | 2023GADNR | 2023GADNR
13089 | DeKalb | 532811 | 8900224 |  | Dart Container Corporation of Georgia | 326140 | Polystyrene Foam Product Manufacturing |  | 33.7248 | -84.1172 | OP | 2023 | CUP1 | Process Equipment Fugitive Leaks | FOAM CUP MANUFACTURING |  |  |  | OP | 2023 | EPS | 30800802 | Industrial Processes - NEC | EPS CONTAINER MANUFACTURING |  | OP | 2023 | 12457 | TON | Pellets | I | 8736 |  |  |  | Volatile Organic Compounds | CAP |  | 174.72 | TON | 0.0248 | LB | LB | Potential emission factor minus acutual collection equals emissions | Site-Specific Emission Factor (pre-control) plus Control Efficiency |  | 2023GADNR | 2023GADNR
13089 | DeKalb | 532811 | 8900224 |  | Dart Container Corporation of Georgia | 326140 | Polystyrene Foam Product Manufacturing |  | 33.7248 | -84.1172 | OP | 2023 | STO2 | Storage Tank | #2 FUEL OIL TANK - boiler back fuel tank |  |  |  | OP | 2023 | STO2 | 40400414 | Bulk Gasoline Terminals | BOILER BACK-UP 30000gal WORKING LOSS W/ #2 FO |  | OP | 2023 | 0 | GAL | Distillate Oil (No. 2) | I | 8736 |  |  |  | Volatile Organic Compounds | CAP |  | 0 | TON | 0.03 | LB | E3GAL | This factor was present in AIRS Facility Subsystem Source Classification Codes and Emission Facto... | Emission Factor based on data available peer reviewed literature | ; emission factor is average loss per 1000 gallons of deseil fuel put through a UST from TANKS program. We assume no breathing loss . | 2023GADNR | 2023GADNR
13089 | DeKalb | 532811 | 8900224 |  | Dart Container Corporation of Georgia | 326140 | Polystyrene Foam Product Manufacturing |  | 33.7248 | -84.1172 | OP | 2023 | BLR1 | Boiler | 600 HP STEAM BOILER | 25.1 | E6BTU/HR |  | OP | 2023 | NG | 10200602 | Fuel Comb - Industrial Boilers, ICEs - Natural Gas | STEAM BOILER COMBUSTING NG (25.1 MMBTU/hr) |  | OP | 2023 | 70.5398 | E6FT3SD | Natural Gas | I | 8568 |  |  |  | PM2.5 Filterable | CAP |  | 0.067013 | TON | 1.9 | LB | E6FT3SD | EPA. March, 1998. Section 1.4, Natural Gas Combustion. In: Compilation of Air Pollutant Emissi... | USEPA Emission Factor (no Control Efficiency used) |  | 2023GADNR | 2023GADNR
13089 | DeKalb | 532811 | 8900224 |  | Dart Container Corporation of Georgia | 326140 | Polystyrene Foam Product Manufacturing |  | 33.7248 | -84.1172 | OP | 2023 | BLR1 | Boiler | 600 HP STEAM BOILER | 25.1 | E6BTU/HR |  | OP | 2023 | NG | 10200602 | Fuel Comb - Industrial Boilers, ICEs - Natural Gas | STEAM BOILER COMBUSTING NG (25.1 MMBTU/hr) |  | OP | 2023 | 70.5398 | E6FT3SD | Natural Gas | I | 8568 |  |  |  | PM10 Filterable | CAP |  | 0.067013 | TON | 1.9 | LB | E6FT3SD | EPA. March, 1998. Section 1.4, Natural Gas Combustion. In: Compilation of Air Pollutant Emissi... | USEPA Emission Factor (no Control Efficiency used) |  | 2023GADNR | 2023GADNR
13089 | DeKalb | 532811 | 8900224 |  | Dart Container Corporation of Georgia | 326140 | Polystyrene Foam Product Manufacturing |  | 33.7248 | -84.1172 | OP | 2023 | BLR1 | Boiler | 600 HP STEAM BOILER | 25.1 | E6BTU/HR |  | OP | 2023 | NG | 10200602 | Fuel Comb - Industrial Boilers, ICEs - Natural Gas | STEAM BOILER COMBUSTING NG (25.1 MMBTU/hr) |  | OP | 2023 | 70.5398 | E6FT3SD | Natural Gas | I | 8568 |  |  |  | PM Condensible | CAP |  | 0.20104 | TON | 5.7 | LB | E6FT3SD | EPA. March, 1998. Section 1.4, Natural Gas Combustion. In: Compilation of Air Pollutant Emissi... | USEPA Emission Factor (no Control Efficiency used) |  | 2023GADNR | 2023GADNR
13089 | DeKalb | 532811 | 8900224 |  | Dart Container Corporation of Georgia | 326140 | Polystyrene Foam Product Manufacturing |  | 33.7248 | -84.1172 | OP | 2023 | BLR1 | Boiler | 600 HP STEAM BOILER | 25.1 | E6BTU/HR |  | OP | 2023 | NG | 10200602 | Fuel Comb - Industrial Boilers, ICEs - Natural Gas | STEAM BOILER COMBUSTING NG (25.1 MMBTU/hr) |  | OP | 2023 | 70.5398 | E6FT3SD | Natural Gas | I | 8568 |  |  |  | Nitrogen Oxides | CAP |  | 3.527 | TON | 100 | LB | E6FT3SD | EPA. 1995. Section 1.4, Natural Gas Combustion. In: Compilation of Air Pollutant Emission Fact... | USEPA Emission Factor (no Control Efficiency used) |  | 2023GADNR | 2023GADNR
13089 | DeKalb | 532811 | 8900224 |  | Dart Container Corporation of Georgia | 326140 | Polystyrene Foam Product Manufacturing |  | 33.7248 | -84.1172 | OP | 2023 | BLR1 | Boiler | 600 HP STEAM BOILER | 25.1 | E6BTU/HR |  | OP | 2023 | NG | 10200602 | Fuel Comb - Industrial Boilers, ICEs - Natural Gas | STEAM BOILER COMBUSTING NG (25.1 MMBTU/hr) |  | OP | 2023 | 70.5398 | E6FT3SD | Natural Gas | I | 8568 |  |  |  | Lead | CAP/HAP | HAP-Metal | 0.036 | LB | 0.0005 | LB | E6FT3SD | EPA. March, 1998. Section 1.4, Natural Gas Combustion. In: Compilation of Air Pollutant Emissi... | USEPA Emission Factor (no Control Efficiency used) |  | 2023GADNR | 2023GADNR
13089 | DeKalb | 532811 | 8900224 |  | Dart Container Corporation of Georgia | 326140 | Polystyrene Foam Product Manufacturing |  | 33.7248 | -84.1172 | OP | 2023 | BLR1 | Boiler | 600 HP STEAM BOILER | 25.1 | E6BTU/HR |  | OP | 2023 | NG | 10200602 | Fuel Comb - Industrial Boilers, ICEs - Natural Gas | STEAM BOILER COMBUSTING NG (25.1 MMBTU/hr) |  | OP | 2023 | 70.5398 | E6FT3SD | Natural Gas | I | 8568 |  |  |  | Carbon Monoxide | CAP |  | 2.9627 | TON | 84 | LB | E6FT3SD | EPA. March, 1998. Section 1.4, Natural Gas Combustion. In: Compilation of Air Pollutant Emissi... | USEPA Emission Factor (no Control Efficiency used) |  | 2023GADNR | 2023GADNR
13089 | DeKalb | 532811 | 8900224 |  | Dart Container Corporation of Georgia | 326140 | Polystyrene Foam Product Manufacturing |  | 33.7248 | -84.1172 | OP | 2023 | BLR1 | Boiler | 600 HP STEAM BOILER | 25.1 | E6BTU/HR |  | OP | 2023 | NG | 10200602 | Fuel Comb - Industrial Boilers, ICEs - Natural Gas | STEAM BOILER COMBUSTING NG (25.1 MMBTU/hr) |  | OP | 2023 | 70.5398 | E6FT3SD | Natural Gas | I | 8568 |  |  |  | Sulfur Dioxide | CAP |  | 0.021162 | TON | 0.6 | LB | E6FT3SD | EPA. March, 1998. Section 1.4, Natural Gas Combustion. In: Compilation of Air Pollutant Emissi... | USEPA Emission Factor (no Control Efficiency used) |  | 2023GADNR | 2023GADNR
13089 | DeKalb | 532811 | 8900224 |  | Dart Container Corporation of Georgia | 326140 | Polystyrene Foam Product Manufacturing |  | 33.7248 | -84.1172 | OP | 2023 | BLR1 | Boiler | 600 HP STEAM BOILER | 25.1 | E6BTU/HR |  | OP | 2023 | NG | 10200602 | Fuel Comb - Industrial Boilers, ICEs - Natural Gas | STEAM BOILER COMBUSTING NG (25.1 MMBTU/hr) |  | OP | 2023 | 70.5398 | E6FT3SD | Natural Gas | I | 8568 |  |  |  | Volatile Organic Compounds | CAP |  | 0.19398 | TON | 5.5 | LB | E6FT3SD | EPA. March, 1998. Section 1.4, Natural Gas Combustion. In: Compilation of Air Pollutant Emissi... | USEPA Emission Factor (no Control Efficiency used) |  | 2023GADNR | 2023GADNR
13089 | DeKalb | 532811 | 8900224 |  | Dart Container Corporation of Georgia | 326140 | Polystyrene Foam Product Manufacturing |  | 33.7248 | -84.1172 | OP | 2023 | BLR1 | Boiler | 600 HP STEAM BOILER | 25.1 | E6BTU/HR |  | OP | 2023 | FO | 10200502 | Fuel Comb - Industrial Boilers, ICEs - Oil | STEAM BOILER COMBUSTION FO | # 2 fuel oil /backup fuel combustion for boiler # 1- none used in 2023 | OP | 2023 | 0 | GAL | Distillate Oil | I | 1 |  |  |  | PM Condensible | CAP |  | 0 | TON | 1.3 | LB | E3GAL | EPA. September, 1998. Section 1.3, Fuel Oil Combustion. In: Compilation of Air Pollutant Emiss... | USEPA Emission Factor (no Control Efficiency used) | No FO used this year | 2023GADNR | 2023GADNR
13089 | DeKalb | 532811 | 8900224 |  | Dart Container Corporation of Georgia | 326140 | Polystyrene Foam Product Manufacturing |  | 33.7248 | -84.1172 | OP | 2023 | BLR1 | Boiler | 600 HP STEAM BOILER | 25.1 | E6BTU/HR |  | OP | 2023 | FO | 10200502 | Fuel Comb - Industrial Boilers, ICEs - Oil | STEAM BOILER COMBUSTION FO | # 2 fuel oil /backup fuel combustion for boiler # 1- none used in 2023 | OP | 2023 | 0 | GAL | Distillate Oil | I | 1 |  |  |  | Carbon Monoxide | CAP |  | 0 | TON | 5 | LB | E3GAL | EPA. September, 1998. Section 1.3, Fuel Oil Combustion. In: Compilation of Air Pollutant Emiss... | USEPA Emission Factor (no Control Efficiency used) | No Fuel Oil used in 2021 | 2023GADNR | 2023GADNR
13089 | DeKalb | 532811 | 8900224 |  | Dart Container Corporation of Georgia | 326140 | Polystyrene Foam Product Manufacturing |  | 33.7248 | -84.1172 | OP | 2023 | BLR1 | Boiler | 600 HP STEAM BOILER | 25.1 | E6BTU/HR |  | OP | 2023 | FO | 10200502 | Fuel Comb - Industrial Boilers, ICEs - Oil | STEAM BOILER COMBUSTION FO | # 2 fuel oil /backup fuel combustion for boiler # 1- none used in 2023 | OP | 2023 | 0 | GAL | Distillate Oil | I | 1 |  |  |  | PM2.5 Filterable | CAP |  | 0 | TON | 0.25 | LB | E3GAL | EPA. September, 1998. Section 1.3, Fuel Oil Combustion. In: Compilation of Air Pollutant Emiss... | USEPA Emission Factor (no Control Efficiency used) | No FO Used this year | 2023GADNR | 2023GADNR
13089 | DeKalb | 532811 | 8900224 |  | Dart Container Corporation of Georgia | 326140 | Polystyrene Foam Product Manufacturing |  | 33.7248 | -84.1172 | OP | 2023 | BLR1 | Boiler | 600 HP STEAM BOILER | 25.1 | E6BTU/HR |  | OP | 2023 | FO | 10200502 | Fuel Comb - Industrial Boilers, ICEs - Oil | STEAM BOILER COMBUSTION FO | # 2 fuel oil /backup fuel combustion for boiler # 1- none used in 2023 | OP | 2023 | 0 | GAL | Distillate Oil | I | 1 |  |  |  | Sulfur Dioxide | CAP |  | 0 | TON | 1.42 | LB | E3GAL | EPA. September, 1998. Section 1.3, Fuel Oil Combustion. In: Compilation of Air Pollutant Emiss... | USEPA Emission Factor (no Control Efficiency used) | No FO used this year | 2023GADNR | 2023GADNR
13089 | DeKalb | 532811 | 8900224 |  | Dart Container Corporation of Georgia | 326140 | Polystyrene Foam Product Manufacturing |  | 33.7248 | -84.1172 | OP | 2023 | BLR1 | Boiler | 600 HP STEAM BOILER | 25.1 | E6BTU/HR |  | OP | 2023 | FO | 10200502 | Fuel Comb - Industrial Boilers, ICEs - Oil | STEAM BOILER COMBUSTION FO | # 2 fuel oil /backup fuel combustion for boiler # 1- none used in 2023 | OP | 2023 | 0 | GAL | Distillate Oil | I | 1 |  |  |  | Nitrogen Oxides | CAP |  | 0 | TON | 20 | LB | E3GAL | EPA. September, 1998. Section 1.3, Fuel Oil Combustion. In: Compilation of Air Pollutant Emiss... | USEPA Emission Factor (no Control Efficiency used) | No Fuel oil used this year. | 2023GADNR | 2023GADNR
13089 | DeKalb | 532811 | 8900224 |  | Dart Container Corporation of Georgia | 326140 | Polystyrene Foam Product Manufacturing |  | 33.7248 | -84.1172 | OP | 2023 | BLR1 | Boiler | 600 HP STEAM BOILER | 25.1 | E6BTU/HR |  | OP | 2023 | FO | 10200502 | Fuel Comb - Industrial Boilers, ICEs - Oil | STEAM BOILER COMBUSTION FO | # 2 fuel oil /backup fuel combustion for boiler # 1- none used in 2023 | OP | 2023 | 0 | GAL | Distillate Oil | I | 1 |  |  |  | PM10 Filterable | CAP |  | 0 | TON | 1 | LB | E3GAL | EPA. September, 1998. Section 1.3, Fuel Oil Combustion. In: Compilation of Air Pollutant Emiss... | USEPA Emission Factor (no Control Efficiency used) | No FO Used in 2020 | 2023GADNR | 2023GADNR
13089 | DeKalb | 532811 | 8900224 |  | Dart Container Corporation of Georgia | 326140 | Polystyrene Foam Product Manufacturing |  | 33.7248 | -84.1172 | OP | 2023 | BLR1 | Boiler | 600 HP STEAM BOILER | 25.1 | E6BTU/HR |  | OP | 2023 | FO | 10200502 | Fuel Comb - Industrial Boilers, ICEs - Oil | STEAM BOILER COMBUSTION FO | # 2 fuel oil /backup fuel combustion for boiler # 1- none used in 2023 | OP | 2023 | 0 | GAL | Distillate Oil | I | 1 |  |  |  | Volatile Organic Compounds | CAP |  | 0 | TON | 1.275 | LB | E3GAL | AP42 | USEPA Emission Factor (no Control Efficiency used) | no fuel oil used in boilers in 2023 | 2023GADNR | 2023GADNR
13089 | DeKalb | 532811 | 8900224 |  | Dart Container Corporation of Georgia | 326140 | Polystyrene Foam Product Manufacturing |  | 33.7248 | -84.1172 | OP | 2023 | BLR1 | Boiler | 600 HP STEAM BOILER | 25.1 | E6BTU/HR |  | OP | 2023 | FO | 10200502 | Fuel Comb - Industrial Boilers, ICEs - Oil | STEAM BOILER COMBUSTION FO | # 2 fuel oil /backup fuel combustion for boiler # 1- none used in 2023 | OP | 2023 | 0 | GAL | Distillate Oil | I | 1 |  |  |  | Lead | CAP/HAP | HAP-Metal | 0 | LB | 0.001 | LB | E3GAL | AP42 | USEPA Emission Factor (no Control Efficiency used) |  | 2023GADNR | 2023GADNR
13089 | DeKalb | 532811 | 8900224 |  | Dart Container Corporation of Georgia | 326140 | Polystyrene Foam Product Manufacturing |  | 33.7248 | -84.1172 | OP | 2023 | BLR2 | Boiler | 600 HP STEAM BOILER | 25.1 | E6BTU/HR |  | OP | 2023 | NG | 10200602 | Fuel Comb - Industrial Boilers, ICEs - Natural Gas | STEAM BOILER COMBUSTING NG |  | OP | 2023 | 67.3766 | E6FT3SD | Natural Gas | I | 3360 |  |  |  | Volatile Organic Compounds | CAP |  | 0.18529 | TON | 5.5 | LB | E6FT3SD | EPA. March, 1998. Section 1.4, Natural Gas Combustion. In: Compilation of Air Pollutant Emissi... | USEPA Emission Factor (no Control Efficiency used) |  | 2023GADNR | 2023GADNR
13089 | DeKalb | 532811 | 8900224 |  | Dart Container Corporation of Georgia | 326140 | Polystyrene Foam Product Manufacturing |  | 33.7248 | -84.1172 | OP | 2023 | BLR2 | Boiler | 600 HP STEAM BOILER | 25.1 | E6BTU/HR |  | OP | 2023 | NG | 10200602 | Fuel Comb - Industrial Boilers, ICEs - Natural Gas | STEAM BOILER COMBUSTING NG |  | OP | 2023 | 67.3766 | E6FT3SD | Natural Gas | I | 3360 |  |  |  | Sulfur Dioxide | CAP |  | 0.020213 | TON | 0.6 | LB | E6FT3SD | EPA. March, 1998. Section 1.4, Natural Gas Combustion. In: Compilation of Air Pollutant Emissi... | USEPA Emission Factor (no Control Efficiency used) |  | 2023GADNR | 2023GADNR
13089 | DeKalb | 532811 | 8900224 |  | Dart Container Corporation of Georgia | 326140 | Polystyrene Foam Product Manufacturing |  | 33.7248 | -84.1172 | OP | 2023 | BLR2 | Boiler | 600 HP STEAM BOILER | 25.1 | E6BTU/HR |  | OP | 2023 | NG | 10200602 | Fuel Comb - Industrial Boilers, ICEs - Natural Gas | STEAM BOILER COMBUSTING NG |  | OP | 2023 | 67.3766 | E6FT3SD | Natural Gas | I | 3360 |  |  |  | PM2.5 Filterable | CAP |  | 0.064008 | TON | 1.9 | LB | E6FT3SD | EPA. March, 1998. Section 1.4, Natural Gas Combustion. In: Compilation of Air Pollutant Emissi... | USEPA Emission Factor (no Control Efficiency used) |  | 2023GADNR | 2023GADNR
13089 | DeKalb | 532811 | 8900224 |  | Dart Container Corporation of Georgia | 326140 | Polystyrene Foam Product Manufacturing |  | 33.7248 | -84.1172 | OP | 2023 | BLR2 | Boiler | 600 HP STEAM BOILER | 25.1 | E6BTU/HR |  | OP | 2023 | NG | 10200602 | Fuel Comb - Industrial Boilers, ICEs - Natural Gas | STEAM BOILER COMBUSTING NG |  | OP | 2023 | 67.3766 | E6FT3SD | Natural Gas | I | 3360 |  |  |  | PM10 Filterable | CAP |  | 0.064008 | TON | 1.9 | LB | E6FT3SD | EPA. March, 1998. Section 1.4, Natural Gas Combustion. In: Compilation of Air Pollutant Emissi... | USEPA Emission Factor (no Control Efficiency used) |  | 2023GADNR | 2023GADNR
13089 | DeKalb | 532811 | 8900224 |  | Dart Container Corporation of Georgia | 326140 | Polystyrene Foam Product Manufacturing |  | 33.7248 | -84.1172 | OP | 2023 | BLR2 | Boiler | 600 HP STEAM BOILER | 25.1 | E6BTU/HR |  | OP | 2023 | NG | 10200602 | Fuel Comb - Industrial Boilers, ICEs - Natural Gas | STEAM BOILER COMBUSTING NG |  | OP | 2023 | 67.3766 | E6FT3SD | Natural Gas | I | 3360 |  |  |  | PM Condensible | CAP |  | 0.19202 | TON | 5.7 | LB | E6FT3SD | EPA. March, 1998. Section 1.4, Natural Gas Combustion. In: Compilation of Air Pollutant Emissi... | USEPA Emission Factor (no Control Efficiency used) |  | 2023GADNR | 2023GADNR
13089 | DeKalb | 532811 | 8900224 |  | Dart Container Corporation of Georgia | 326140 | Polystyrene Foam Product Manufacturing |  | 33.7248 | -84.1172 | OP | 2023 | BLR2 | Boiler | 600 HP STEAM BOILER | 25.1 | E6BTU/HR |  | OP | 2023 | NG | 10200602 | Fuel Comb - Industrial Boilers, ICEs - Natural Gas | STEAM BOILER COMBUSTING NG |  | OP | 2023 | 67.3766 | E6FT3SD | Natural Gas | I | 3360 |  |  |  | Nitrogen Oxides | CAP |  | 3.3688 | TON | 100 | LB | E6FT3SD | EPA. 1995. Section 1.4, Natural Gas Combustion. In: Compilation of Air Pollutant Emission Fact... | USEPA Emission Factor (no Control Efficiency used) |  | 2023GADNR | 2023GADNR
13089 | DeKalb | 532811 | 8900224 |  | Dart Container Corporation of Georgia | 326140 | Polystyrene Foam Product Manufacturing |  | 33.7248 | -84.1172 | OP | 2023 | BLR2 | Boiler | 600 HP STEAM BOILER | 25.1 | E6BTU/HR |  | OP | 2023 | NG | 10200602 | Fuel Comb - Industrial Boilers, ICEs - Natural Gas | STEAM BOILER COMBUSTING NG |  | OP | 2023 | 67.3766 | E6FT3SD | Natural Gas | I | 3360 |  |  |  | Lead | CAP/HAP | HAP-Metal | 0.034 | LB | 0.0005 | LB | E6FT3SD | EPA. March, 1998. Section 1.4, Natural Gas Combustion. In: Compilation of Air Pollutant Emissi... | USEPA Emission Factor (no Control Efficiency used) |  | 2023GADNR | 2023GADNR
13089 | DeKalb | 532811 | 8900224 |  | Dart Container Corporation of Georgia | 326140 | Polystyrene Foam Product Manufacturing |  | 33.7248 | -84.1172 | OP | 2023 | BLR2 | Boiler | 600 HP STEAM BOILER | 25.1 | E6BTU/HR |  | OP | 2023 | NG | 10200602 | Fuel Comb - Industrial Boilers, ICEs - Natural Gas | STEAM BOILER COMBUSTING NG |  | OP | 2023 | 67.3766 | E6FT3SD | Natural Gas | I | 3360 |  |  |  | Carbon Monoxide | CAP |  | 2.8298 | TON | 84 | LB | E6FT3SD | EPA. March, 1998. Section 1.4, Natural Gas Combustion. In: Compilation of Air Pollutant Emissi... | USEPA Emission Factor (no Control Efficiency used) |  | 2023GADNR | 2023GADNR
13089 | DeKalb | 532811 | 8900224 |  | Dart Container Corporation of Georgia | 326140 | Polystyrene Foam Product Manufacturing |  | 33.7248 | -84.1172 | OP | 2023 | BLR4 | Boiler | 600 HP STEAM BOILER | 25.1 | E6BTU/HR |  | OP | 2023 | NG | 10200602 | Fuel Comb - Industrial Boilers, ICEs - Natural Gas | STEAM BOILER COMBUSTING NG |  | OP | 2023 | 74.9947 | E6FT3SD | Natural Gas | I | 8568 |  |  |  | Lead | CAP/HAP | HAP-Metal | 0.038 | LB | 0.0005 | LB | E6FT3SD | EPA. March, 1998. Section 1.4, Natural Gas Combustion. In: Compilation of Air Pollutant Emissi... | USEPA Emission Factor (no Control Efficiency used) |  | 2023GADNR | 2023GADNR
13089 | DeKalb | 532811 | 8900224 |  | Dart Container Corporation of Georgia | 326140 | Polystyrene Foam Product Manufacturing |  | 33.7248 | -84.1172 | OP | 2023 | BLR4 | Boiler | 600 HP STEAM BOILER | 25.1 | E6BTU/HR |  | OP | 2023 | NG | 10200602 | Fuel Comb - Industrial Boilers, ICEs - Natural Gas | STEAM BOILER COMBUSTING NG |  | OP | 2023 | 74.9947 | E6FT3SD | Natural Gas | I | 8568 |  |  |  | Nitrogen Oxides | CAP |  | 3.7497 | TON | 100 | LB | E6FT3SD | EPA. 1995. Section 1.4, Natural Gas Combustion. In: Compilation of Air Pollutant Emission Fact... | USEPA Emission Factor (no Control Efficiency used) |  | 2023GADNR | 2023GADNR
13089 | DeKalb | 532811 | 8900224 |  | Dart Container Corporation of Georgia | 326140 | Polystyrene Foam Product Manufacturing |  | 33.7248 | -84.1172 | OP | 2023 | BLR4 | Boiler | 600 HP STEAM BOILER | 25.1 | E6BTU/HR |  | OP | 2023 | NG | 10200602 | Fuel Comb - Industrial Boilers, ICEs - Natural Gas | STEAM BOILER COMBUSTING NG |  | OP | 2023 | 74.9947 | E6FT3SD | Natural Gas | I | 8568 |  |  |  | PM Condensible | CAP |  | 0.21374 | TON | 5.7 | LB | E6FT3SD | EPA. March, 1998. Section 1.4, Natural Gas Combustion. In: Compilation of Air Pollutant Emissi... | USEPA Emission Factor (no Control Efficiency used) |  | 2023GADNR | 2023GADNR
13089 | DeKalb | 532811 | 8900224 |  | Dart Container Corporation of Georgia | 326140 | Polystyrene Foam Product Manufacturing |  | 33.7248 | -84.1172 | OP | 2023 | BLR4 | Boiler | 600 HP STEAM BOILER | 25.1 | E6BTU/HR |  | OP | 2023 | NG | 10200602 | Fuel Comb - Industrial Boilers, ICEs - Natural Gas | STEAM BOILER COMBUSTING NG |  | OP | 2023 | 74.9947 | E6FT3SD | Natural Gas | I | 8568 |  |  |  | PM10 Filterable | CAP |  | 0.071245 | TON | 1.9 | LB | E6FT3SD | EPA. March, 1998. Section 1.4, Natural Gas Combustion. In: Compilation of Air Pollutant Emissi... | USEPA Emission Factor (no Control Efficiency used) |  | 2023GADNR | 2023GADNR
13089 | DeKalb | 532811 | 8900224 |  | Dart Container Corporation of Georgia | 326140 | Polystyrene Foam Product Manufacturing |  | 33.7248 | -84.1172 | OP | 2023 | BLR4 | Boiler | 600 HP STEAM BOILER | 25.1 | E6BTU/HR |  | OP | 2023 | NG | 10200602 | Fuel Comb - Industrial Boilers, ICEs - Natural Gas | STEAM BOILER COMBUSTING NG |  | OP | 2023 | 74.9947 | E6FT3SD | Natural Gas | I | 8568 |  |  |  | PM2.5 Filterable | CAP |  | 0.071245 | TON | 1.9 | LB | E6FT3SD | EPA. March, 1998. Section 1.4, Natural Gas Combustion. In: Compilation of Air Pollutant Emissi... | USEPA Emission Factor (no Control Efficiency used) |  | 2023GADNR | 2023GADNR
13089 | DeKalb | 532811 | 8900224 |  | Dart Container Corporation of Georgia | 326140 | Polystyrene Foam Product Manufacturing |  | 33.7248 | -84.1172 | OP | 2023 | BLR4 | Boiler | 600 HP STEAM BOILER | 25.1 | E6BTU/HR |  | OP | 2023 | NG | 10200602 | Fuel Comb - Industrial Boilers, ICEs - Natural Gas | STEAM BOILER COMBUSTING NG |  | OP | 2023 | 74.9947 | E6FT3SD | Natural Gas | I | 8568 |  |  |  | Volatile Organic Compounds | CAP |  | 0.20624 | TON | 5.5 | LB | E6FT3SD | EPA. March, 1998. Section 1.4, Natural Gas Combustion. In: Compilation of Air Pollutant Emissi... | USEPA Emission Factor (no Control Efficiency used) |  | 2023GADNR | 2023GADNR
13089 | DeKalb | 532811 | 8900224 |  | Dart Container Corporation of Georgia | 326140 | Polystyrene Foam Product Manufacturing |  | 33.7248 | -84.1172 | OP | 2023 | BLR4 | Boiler | 600 HP STEAM BOILER | 25.1 | E6BTU/HR |  | OP | 2023 | NG | 10200602 | Fuel Comb - Industrial Boilers, ICEs - Natural Gas | STEAM BOILER COMBUSTING NG |  | OP | 2023 | 74.9947 | E6FT3SD | Natural Gas | I | 8568 |  |  |  | Sulfur Dioxide | CAP |  | 0.022498 | TON | 0.6 | LB | E6FT3SD | EPA. March, 1998. Section 1.4, Natural Gas Combustion. In: Compilation of Air Pollutant Emissi... | USEPA Emission Factor (no Control Efficiency used) |  | 2023GADNR | 2023GADNR
13089 | DeKalb | 532811 | 8900224 |  | Dart Container Corporation of Georgia | 326140 | Polystyrene Foam Product Manufacturing |  | 33.7248 | -84.1172 | OP | 2023 | BLR4 | Boiler | 600 HP STEAM BOILER | 25.1 | E6BTU/HR |  | OP | 2023 | NG | 10200602 | Fuel Comb - Industrial Boilers, ICEs - Natural Gas | STEAM BOILER COMBUSTING NG |  | OP | 2023 | 74.9947 | E6FT3SD | Natural Gas | I | 8568 |  |  |  | Carbon Monoxide | CAP |  | 3.1498 | TON | 84 | LB | E6FT3SD | EPA. March, 1998. Section 1.4, Natural Gas Combustion. In: Compilation of Air Pollutant Emissi... | USEPA Emission Factor (no Control Efficiency used) |  | 2023GADNR | 2023GADNR
13089 | DeKalb | 532811 | 8900224 |  | Dart Container Corporation of Georgia | 326140 | Polystyrene Foam Product Manufacturing |  | 33.7248 | -84.1172 | OP | 2023 | BLR4 | Boiler | 600 HP STEAM BOILER | 25.1 | E6BTU/HR |  | OP | 2023 | FO | 10200502 | Fuel Comb - Industrial Boilers, ICEs - Oil | STEAM BOILER COMBUSTING FO |  | OP | 2023 | 0 | E3GAL | Distillate Oil | I | 8568 |  |  |  | Lead | CAP/HAP | HAP-Metal | 0 | LB | 0.00125 | LB | E3GAL | AP42 | Emission Factor based on data available peer reviewed literature | No FO used in 2018 | 2023GADNR | 2023GADNR
13089 | DeKalb | 532811 | 8900224 |  | Dart Container Corporation of Georgia | 326140 | Polystyrene Foam Product Manufacturing |  | 33.7248 | -84.1172 | OP | 2023 | BLR4 | Boiler | 600 HP STEAM BOILER | 25.1 | E6BTU/HR |  | OP | 2023 | FO | 10200502 | Fuel Comb - Industrial Boilers, ICEs - Oil | STEAM BOILER COMBUSTING FO |  | OP | 2023 | 0 | E3GAL | Distillate Oil | I | 8568 |  |  |  | Nitrogen Oxides | CAP |  | 0 | TON | 20 | LB | E3GAL | EPA. September, 1998. Section 1.3, Fuel Oil Combustion. In: Compilation of Air Pollutant Emiss... | USEPA Emission Factor (no Control Efficiency used) | No fuel oil used in 2020 | 2023GADNR | 2023GADNR
13089 | DeKalb | 532811 | 8900224 |  | Dart Container Corporation of Georgia | 326140 | Polystyrene Foam Product Manufacturing |  | 33.7248 | -84.1172 | OP | 2023 | BLR4 | Boiler | 600 HP STEAM BOILER | 25.1 | E6BTU/HR |  | OP | 2023 | FO | 10200502 | Fuel Comb - Industrial Boilers, ICEs - Oil | STEAM BOILER COMBUSTING FO |  | OP | 2023 | 0 | E3GAL | Distillate Oil | I | 8568 |  |  |  | Sulfur Dioxide | CAP |  | 0 | TON | 1.42 | LB | E3GAL | EPA. September, 1998. Section 1.3, Fuel Oil Combustion. In: Compilation of Air Pollutant Emiss... | USEPA Emission Factor (no Control Efficiency used) | No fuel oil used in 2018 | 2023GADNR | 2023GADNR
13089 | DeKalb | 532811 | 8900224 |  | Dart Container Corporation of Georgia | 326140 | Polystyrene Foam Product Manufacturing |  | 33.7248 | -84.1172 | OP | 2023 | BLR4 | Boiler | 600 HP STEAM BOILER | 25.1 | E6BTU/HR |  | OP | 2023 | FO | 10200502 | Fuel Comb - Industrial Boilers, ICEs - Oil | STEAM BOILER COMBUSTING FO |  | OP | 2023 | 0 | E3GAL | Distillate Oil | I | 8568 |  |  |  | Carbon Monoxide | CAP |  | 0 | TON | 5 | LB | E3GAL | EPA. September, 1998. Section 1.3, Fuel Oil Combustion. In: Compilation of Air Pollutant Emiss... | USEPA Emission Factor (no Control Efficiency used) | No fuel oil used in 2018 | 2023GADNR | 2023GADNR
13089 | DeKalb | 532811 | 8900224 |  | Dart Container Corporation of Georgia | 326140 | Polystyrene Foam Product Manufacturing |  | 33.7248 | -84.1172 | OP | 2023 | BLR4 | Boiler | 600 HP STEAM BOILER | 25.1 | E6BTU/HR |  | OP | 2023 | FO | 10200502 | Fuel Comb - Industrial Boilers, ICEs - Oil | STEAM BOILER COMBUSTING FO |  | OP | 2023 | 0 | E3GAL | Distillate Oil | I | 8568 |  |  |  | PM2.5 Filterable | CAP |  | 0 | TON | 0.25 | LB | E3GAL | EPA. September, 1998. Section 1.3, Fuel Oil Combustion. In: Compilation of Air Pollutant Emiss... | USEPA Emission Factor (no Control Efficiency used) | No FO used in 2018 | 2023GADNR | 2023GADNR
13089 | DeKalb | 532811 | 8900224 |  | Dart Container Corporation of Georgia | 326140 | Polystyrene Foam Product Manufacturing |  | 33.7248 | -84.1172 | OP | 2023 | BLR4 | Boiler | 600 HP STEAM BOILER | 25.1 | E6BTU/HR |  | OP | 2023 | FO | 10200502 | Fuel Comb - Industrial Boilers, ICEs - Oil | STEAM BOILER COMBUSTING FO |  | OP | 2023 | 0 | E3GAL | Distillate Oil | I | 8568 |  |  |  | PM10 Filterable | CAP |  | 0 | TON | 1 | LB | E3GAL | EPA. September, 1998. Section 1.3, Fuel Oil Combustion. In: Compilation of Air Pollutant Emiss... | USEPA Emission Factor (no Control Efficiency used) | No FO used in 2018 | 2023GADNR | 2023GADNR
13089 | DeKalb | 532811 | 8900224 |  | Dart Container Corporation of Georgia | 326140 | Polystyrene Foam Product Manufacturing |  | 33.7248 | -84.1172 | OP | 2023 | BLR4 | Boiler | 600 HP STEAM BOILER | 25.1 | E6BTU/HR |  | OP | 2023 | FO | 10200502 | Fuel Comb - Industrial Boilers, ICEs - Oil | STEAM BOILER COMBUSTING FO |  | OP | 2023 | 0 | E3GAL | Distillate Oil | I | 8568 |  |  |  | PM Condensible | CAP |  | 0 | TON | 1.3 | LB | E3GAL | EPA. September, 1998. Section 1.3, Fuel Oil Combustion. In: Compilation of Air Pollutant Emiss... | USEPA Emission Factor (no Control Efficiency used) | No FO used in 2018 | 2023GADNR | 2023GADNR
13089 | DeKalb | 532811 | 8900224 |  | Dart Container Corporation of Georgia | 326140 | Polystyrene Foam Product Manufacturing |  | 33.7248 | -84.1172 | OP | 2023 | BLR4 | Boiler | 600 HP STEAM BOILER | 25.1 | E6BTU/HR |  | OP | 2023 | FO | 10200502 | Fuel Comb - Industrial Boilers, ICEs - Oil | STEAM BOILER COMBUSTING FO |  | OP | 2023 | 0 | E3GAL | Distillate Oil | I | 8568 |  |  |  | Volatile Organic Compounds | CAP |  | 0 | TON | 1.275 | LB | E3GAL | AP42 | USEPA Emission Factor (no Control Efficiency used) | No FO used in this boiler this year | 2023GADNR | 2023GADNR
13089 | DeKalb | 532811 | 8900224 |  | Dart Container Corporation of Georgia | 326140 | Polystyrene Foam Product Manufacturing |  | 33.7248 | -84.1172 | OP | 2023 | FUG1 | Other fugitive | WAREHOUSE EMISSIONS |  |  |  | OP | 2023 | FUG1 | 30106501 | Industrial Processes - Chemical Manuf | WAREHOUSE STORAGE OF FINISHED GOODS |  | OP | 2023 | 12457 | TON | Finished Product | I | 8568 |  |  |  | Volatile Organic Compounds | CAP |  | 227.962 | TON | 0.0183 | LB | LB | from source test data done on site and verified by past annual testing per permit requirements | Site-Specific Emission Factor (no Control Efficiency used) |  | 2023GADNR | 2023GADNR
13089 | DeKalb | 532811 | 8900224 |  | Dart Container Corporation of Georgia | 326140 | Polystyrene Foam Product Manufacturing |  | 33.7248 | -84.1172 | OP | 2023 | FUG2 | Open Air Fugitive Source | UV PRint and Clean UP |  |  | switch to dimethyl carbonate so no emissions from it so only reported data is from ink usage | OP | 2023 | UV print and cleanup | 40500309 | Solvent - Graphic Arts | UV print and cleanup | site uses UV ink with a 1 % and then dimethyl carbonate with is an exempt VOC | OP | 2023 | 120930 | LB | Ink | I | 8760 |  |  |  | Volatile Organic Compounds | CAP |  | 0.60465 | TON | 0.01 | LB | LB | UV print releases less than 1 % when curing per ink supplier data | Material Balance | site uses dimethyl carbonate as print cleaner as an EPA exempt VOC so emission factor is 0 so this source is for UV ink curing | 2023GADNR | 2023GADNR
13089 | DeKalb | 532811 | 8900224 |  | Dart Container Corporation of Georgia | 326140 | Polystyrene Foam Product Manufacturing |  | 33.7248 | -84.1172 | OP | 2023 | E1 | Degreaser | VOC solvent parts washers | 2 | GAL | all parts washers have been switched to waterbase detergents in 2022 so no VOC solvents used in parts washers in 2023 | OP | 2023 | Part Washers | 40100336 | Solvent - Degreasing |  | used SK naphta based solvent ; service records showed no evaporation in 2021 | OP | 2023 | 0 | GAL | Degreaser | E | 182 |  |  |  | Volatile Organic Compounds | CAP |  | 0 | TON | 1e-05 | LB | GAL | water based detergent parts washers used so no VOC emissions; system required a non-zero entry | Material Balance |  | 2023GADNR | 2023GADNR
13089 | DeKalb | 532811 | 8900224 |  | Dart Container Corporation of Georgia | 326140 | Polystyrene Foam Product Manufacturing |  | 33.7248 | -84.1172 | OP | 2023 | BLR3 | Boiler | 600 HP STEAM BOILER | 25.1 | E6BTU/HR |  | OP | 2023 | NG | 10200602 | Fuel Comb - Industrial Boilers, ICEs - Natural Gas | STEAM BOILER COMBUSTING NG |  | OP | 2023 | 77.4989 | E6FT3SD | Natural Gas | I | 8568 |  |  |  | PM2.5 Filterable | CAP |  | 0.073624 | TON | 1.9 | LB | E6FT3SD | EPA. March, 1998. Section 1.4, Natural Gas Combustion. In: Compilation of Air Pollutant Emissi... | USEPA Emission Factor (no Control Efficiency used) |  | 2023GADNR | 2023GADNR
13089 | DeKalb | 532811 | 8900224 |  | Dart Container Corporation of Georgia | 326140 | Polystyrene Foam Product Manufacturing |  | 33.7248 | -84.1172 | OP | 2023 | BLR3 | Boiler | 600 HP STEAM BOILER | 25.1 | E6BTU/HR |  | OP | 2023 | NG | 10200602 | Fuel Comb - Industrial Boilers, ICEs - Natural Gas | STEAM BOILER COMBUSTING NG |  | OP | 2023 | 77.4989 | E6FT3SD | Natural Gas | I | 8568 |  |  |  | Sulfur Dioxide | CAP |  | 0.02325 | TON | 0.6 | LB | E6FT3SD | EPA. March, 1998. Section 1.4, Natural Gas Combustion. In: Compilation of Air Pollutant Emissi... | USEPA Emission Factor (no Control Efficiency used) |  | 2023GADNR | 2023GADNR
13089 | DeKalb | 532811 | 8900224 |  | Dart Container Corporation of Georgia | 326140 | Polystyrene Foam Product Manufacturing |  | 33.7248 | -84.1172 | OP | 2023 | BLR3 | Boiler | 600 HP STEAM BOILER | 25.1 | E6BTU/HR |  | OP | 2023 | NG | 10200602 | Fuel Comb - Industrial Boilers, ICEs - Natural Gas | STEAM BOILER COMBUSTING NG |  | OP | 2023 | 77.4989 | E6FT3SD | Natural Gas | I | 8568 |  |  |  | Volatile Organic Compounds | CAP |  | 0.21312 | TON | 5.5 | LB | E6FT3SD | EPA. March, 1998. Section 1.4, Natural Gas Combustion. In: Compilation of Air Pollutant Emissi... | USEPA Emission Factor (no Control Efficiency used) |  | 2023GADNR | 2023GADNR
13089 | DeKalb | 532811 | 8900224 |  | Dart Container Corporation of Georgia | 326140 | Polystyrene Foam Product Manufacturing |  | 33.7248 | -84.1172 | OP | 2023 | BLR3 | Boiler | 600 HP STEAM BOILER | 25.1 | E6BTU/HR |  | OP | 2023 | NG | 10200602 | Fuel Comb - Industrial Boilers, ICEs - Natural Gas | STEAM BOILER COMBUSTING NG |  | OP | 2023 | 77.4989 | E6FT3SD | Natural Gas | I | 8568 |  |  |  | PM10 Filterable | CAP |  | 0.073624 | TON | 1.9 | LB | E6FT3SD | EPA. March, 1998. Section 1.4, Natural Gas Combustion. In: Compilation of Air Pollutant Emissi... | USEPA Emission Factor (no Control Efficiency used) |  | 2023GADNR | 2023GADNR
13089 | DeKalb | 532811 | 8900224 |  | Dart Container Corporation of Georgia | 326140 | Polystyrene Foam Product Manufacturing |  | 33.7248 | -84.1172 | OP | 2023 | BLR3 | Boiler | 600 HP STEAM BOILER | 25.1 | E6BTU/HR |  | OP | 2023 | NG | 10200602 | Fuel Comb - Industrial Boilers, ICEs - Natural Gas | STEAM BOILER COMBUSTING NG |  | OP | 2023 | 77.4989 | E6FT3SD | Natural Gas | I | 8568 |  |  |  | Carbon Monoxide | CAP |  | 3.255 | TON | 84 | LB | E6FT3SD | EPA. March, 1998. Section 1.4, Natural Gas Combustion. In: Compilation of Air Pollutant Emissi... | USEPA Emission Factor (no Control Efficiency used) |  | 2023GADNR | 2023GADNR
13089 | DeKalb | 532811 | 8900224 |  | Dart Container Corporation of Georgia | 326140 | Polystyrene Foam Product Manufacturing |  | 33.7248 | -84.1172 | OP | 2023 | BLR3 | Boiler | 600 HP STEAM BOILER | 25.1 | E6BTU/HR |  | OP | 2023 | NG | 10200602 | Fuel Comb - Industrial Boilers, ICEs - Natural Gas | STEAM BOILER COMBUSTING NG |  | OP | 2023 | 77.4989 | E6FT3SD | Natural Gas | I | 8568 |  |  |  | Lead | CAP/HAP | HAP-Metal | 0.038 | LB | 0.0005 | LB | E6FT3SD | EPA. March, 1998. Section 1.4, Natural Gas Combustion. In: Compilation of Air Pollutant Emissi... | USEPA Emission Factor (no Control Efficiency used) |  | 2023GADNR | 2023GADNR
13089 | DeKalb | 532811 | 8900224 |  | Dart Container Corporation of Georgia | 326140 | Polystyrene Foam Product Manufacturing |  | 33.7248 | -84.1172 | OP | 2023 | BLR3 | Boiler | 600 HP STEAM BOILER | 25.1 | E6BTU/HR |  | OP | 2023 | NG | 10200602 | Fuel Comb - Industrial Boilers, ICEs - Natural Gas | STEAM BOILER COMBUSTING NG |  | OP | 2023 | 77.4989 | E6FT3SD | Natural Gas | I | 8568 |  |  |  | Nitrogen Oxides | CAP |  | 3.875 | TON | 100 | LB | E6FT3SD | EPA. 1995. Section 1.4, Natural Gas Combustion. In: Compilation of Air Pollutant Emission Fact... | USEPA Emission Factor (no Control Efficiency used) |  | 2023GADNR | 2023GADNR
13089 | DeKalb | 532811 | 8900224 |  | Dart Container Corporation of Georgia | 326140 | Polystyrene Foam Product Manufacturing |  | 33.7248 | -84.1172 | OP | 2023 | BLR3 | Boiler | 600 HP STEAM BOILER | 25.1 | E6BTU/HR |  | OP | 2023 | NG | 10200602 | Fuel Comb - Industrial Boilers, ICEs - Natural Gas | STEAM BOILER COMBUSTING NG |  | OP | 2023 | 77.4989 | E6FT3SD | Natural Gas | I | 8568 |  |  |  | PM Condensible | CAP |  | 0.22087 | TON | 5.7 | LB | E6FT3SD | EPA. March, 1998. Section 1.4, Natural Gas Combustion. In: Compilation of Air Pollutant Emissi... | USEPA Emission Factor (no Control Efficiency used) |  | 2023GADNR | 2023GADNR
13089 | DeKalb | 532811 | 8900224 |  | Dart Container Corporation of Georgia | 326140 | Polystyrene Foam Product Manufacturing |  | 33.7248 | -84.1172 | OP | 2023 | BLR3 | Boiler | 600 HP STEAM BOILER | 25.1 | E6BTU/HR |  | OP | 2023 | FO | 10200502 | Fuel Comb - Industrial Boilers, ICEs - Oil | STEAM BOILER COMBUSTING FO | boiler # 3 when firing # 2 fuel oil; no fuel oil used in 2017 | OP | 2023 | 0 | GAL | Distillate Oil | I | 8568 |  |  |  | Sulfur Dioxide | CAP |  | 0 | TON | 1.42 | LB | E3GAL | EPA. September, 1998. Section 1.3, Fuel Oil Combustion. In: Compilation of Air Pollutant Emiss... | USEPA Emission Factor (no Control Efficiency used) | No FO Used in 2018 | 2023GADNR | 2023GADNR
13089 | DeKalb | 532811 | 8900224 |  | Dart Container Corporation of Georgia | 326140 | Polystyrene Foam Product Manufacturing |  | 33.7248 | -84.1172 | OP | 2023 | BLR3 | Boiler | 600 HP STEAM BOILER | 25.1 | E6BTU/HR |  | OP | 2023 | FO | 10200502 | Fuel Comb - Industrial Boilers, ICEs - Oil | STEAM BOILER COMBUSTING FO | boiler # 3 when firing # 2 fuel oil; no fuel oil used in 2017 | OP | 2023 | 0 | GAL | Distillate Oil | I | 8568 |  |  |  | PM Condensible | CAP |  | 0 | TON | 1.3 | LB | E3GAL | EPA. September, 1998. Section 1.3, Fuel Oil Combustion. In: Compilation of Air Pollutant Emiss... | USEPA Emission Factor (no Control Efficiency used) | No FO Used in 2018 | 2023GADNR | 2023GADNR
13089 | DeKalb | 532811 | 8900224 |  | Dart Container Corporation of Georgia | 326140 | Polystyrene Foam Product Manufacturing |  | 33.7248 | -84.1172 | OP | 2023 | BLR3 | Boiler | 600 HP STEAM BOILER | 25.1 | E6BTU/HR |  | OP | 2023 | FO | 10200502 | Fuel Comb - Industrial Boilers, ICEs - Oil | STEAM BOILER COMBUSTING FO | boiler # 3 when firing # 2 fuel oil; no fuel oil used in 2017 | OP | 2023 | 0 | GAL | Distillate Oil | I | 8568 |  |  |  | PM10 Filterable | CAP |  | 0 | TON | 1 | LB | E3GAL | EPA. September, 1998. Section 1.3, Fuel Oil Combustion. In: Compilation of Air Pollutant Emiss... | USEPA Emission Factor (no Control Efficiency used) | No FO used in 2018 | 2023GADNR | 2023GADNR
13089 | DeKalb | 532811 | 8900224 |  | Dart Container Corporation of Georgia | 326140 | Polystyrene Foam Product Manufacturing |  | 33.7248 | -84.1172 | OP | 2023 | BLR3 | Boiler | 600 HP STEAM BOILER | 25.1 | E6BTU/HR |  | OP | 2023 | FO | 10200502 | Fuel Comb - Industrial Boilers, ICEs - Oil | STEAM BOILER COMBUSTING FO | boiler # 3 when firing # 2 fuel oil; no fuel oil used in 2017 | OP | 2023 | 0 | GAL | Distillate Oil | I | 8568 |  |  |  | PM2.5 Filterable | CAP |  | 0 | TON | 0.25 | LB | E3GAL | EPA. September, 1998. Section 1.3, Fuel Oil Combustion. In: Compilation of Air Pollutant Emiss... | USEPA Emission Factor (no Control Efficiency used) |  | 2023GADNR | 2023GADNR
13089 | DeKalb | 532811 | 8900224 |  | Dart Container Corporation of Georgia | 326140 | Polystyrene Foam Product Manufacturing |  | 33.7248 | -84.1172 | OP | 2023 | BLR3 | Boiler | 600 HP STEAM BOILER | 25.1 | E6BTU/HR |  | OP | 2023 | FO | 10200502 | Fuel Comb - Industrial Boilers, ICEs - Oil | STEAM BOILER COMBUSTING FO | boiler # 3 when firing # 2 fuel oil; no fuel oil used in 2017 | OP | 2023 | 0 | GAL | Distillate Oil | I | 8568 |  |  |  | Carbon Monoxide | CAP |  | 0 | TON | 5 | LB | E3GAL | EPA. September, 1998. Section 1.3, Fuel Oil Combustion. In: Compilation of Air Pollutant Emiss... | USEPA Emission Factor (no Control Efficiency used) | No FO Used in 2018 | 2023GADNR | 2023GADNR
13089 | DeKalb | 532811 | 8900224 |  | Dart Container Corporation of Georgia | 326140 | Polystyrene Foam Product Manufacturing |  | 33.7248 | -84.1172 | OP | 2023 | BLR3 | Boiler | 600 HP STEAM BOILER | 25.1 | E6BTU/HR |  | OP | 2023 | FO | 10200502 | Fuel Comb - Industrial Boilers, ICEs - Oil | STEAM BOILER COMBUSTING FO | boiler # 3 when firing # 2 fuel oil; no fuel oil used in 2017 | OP | 2023 | 0 | GAL | Distillate Oil | I | 8568 |  |  |  | Lead | CAP/HAP | HAP-Metal | 0 | LB | 0.001 | LB | E3GAL | AP42 | USEPA Emission Factor (no Control Efficiency used) | No Fuel oil used in 2023 | 2023GADNR | 2023GADNR
13089 | DeKalb | 532811 | 8900224 |  | Dart Container Corporation of Georgia | 326140 | Polystyrene Foam Product Manufacturing |  | 33.7248 | -84.1172 | OP | 2023 | BLR3 | Boiler | 600 HP STEAM BOILER | 25.1 | E6BTU/HR |  | OP | 2023 | FO | 10200502 | Fuel Comb - Industrial Boilers, ICEs - Oil | STEAM BOILER COMBUSTING FO | boiler # 3 when firing # 2 fuel oil; no fuel oil used in 2017 | OP | 2023 | 0 | GAL | Distillate Oil | I | 8568 |  |  |  | Volatile Organic Compounds | CAP |  | 0 | TON | 1.275 | LB | E3GAL | AP42 | USEPA Emission Factor (no Control Efficiency used) | no fuel oil used in boilers in 2023 | 2023GADNR | 2023GADNR
13089 | DeKalb | 532811 | 8900224 |  | Dart Container Corporation of Georgia | 326140 | Polystyrene Foam Product Manufacturing |  | 33.7248 | -84.1172 | OP | 2023 | BLR3 | Boiler | 600 HP STEAM BOILER | 25.1 | E6BTU/HR |  | OP | 2023 | FO | 10200502 | Fuel Comb - Industrial Boilers, ICEs - Oil | STEAM BOILER COMBUSTING FO | boiler # 3 when firing # 2 fuel oil; no fuel oil used in 2017 | OP | 2023 | 0 | GAL | Distillate Oil | I | 8568 |  |  |  | Nitrogen Oxides | CAP |  | 0 | TON | 20 | LB | E3GAL | EPA. September, 1998. Section 1.3, Fuel Oil Combustion. In: Compilation of Air Pollutant Emiss... | USEPA Emission Factor (no Control Efficiency used) |  | 2023GADNR | 2023GADNR
13065 | Clinch | 536211 | 6500005 | 31634BRCKWHIGHW | BWAY Packaging | 332431 | Metal Can Manufacturing |  | 31.029 | -82.7735 | OP | 2023 | AM05 | Spray Booth or Coating Line | Ammo A Line Dip Tank |  |  |  | OP | 2023 | A2 | 40202532 | Solvent - Industrial Surface Coating & Solvent Use | Ammo Box A Line Paint Dip Tank |  | OP | 2023 | 22886 | GAL | Coating Material | I | 3837 |  |  |  | Volatile Organic Compounds | CAP |  | 1.06 | TON |  |  |  |  | Material Balance | Comment from 2017 EIS: Comment from 2016 EIS: | 2023GADNR | 2023GADNR
13065 | Clinch | 536211 | 6500005 | 31634BRCKWHIGHW | BWAY Packaging | 332431 | Metal Can Manufacturing |  | 31.029 | -82.7735 | OP | 2023 | AM06 | Spray Booth or Coating Line | Ammo B Line Dip Tank |  |  |  | OP | 2023 | A2 | 40202532 | Solvent - Industrial Surface Coating & Solvent Use | Ammo Box B Line Paint Dip Tank |  | OP | 2023 | 14778 | GAL | Coating Material | I | 3962 |  |  |  | Volatile Organic Compounds | CAP |  | 0.81 | TON |  |  |  |  | Material Balance | Comment from 2017 EIS: Comment from 2016 EIS: | 2023GADNR | 2023GADNR
13065 | Clinch | 536211 | 6500005 | 31634BRCKWHIGHW | BWAY Packaging | 332431 | Metal Can Manufacturing |  | 31.029 | -82.7735 | OP | 2023 | PA13 | Spray Booth or Coating Line | Interior Side Stripe Spray |  |  |  | OP | 2023 | P1 | 40202607 | Solvent - Industrial Surface Coating & Solvent Use | Pail Interior Spray Side Stripe Coating |  | OP | 2023 | 0 | GAL | Coating Material | I | 1200 |  |  |  | Volatile Organic Compounds | CAP |  | 0 | TON |  |  |  |  | Material Balance | Comment from 2017 EIS: Comment from 2016 EIS: Comment by Steve Bargeron from 2015 EIS:Comment by Steve Bargeron from 2014 EIS:Comment by Steve Bargeron from 2013 EIS:Comment by Steve Bargeron from 2012 EIS:Emission Factor modified during 2009 NIF to EIS C | 2023GADNR | 2023GADNR
13065 | Clinch | 536211 | 6500005 | 31634BRCKWHIGHW | BWAY Packaging | 332431 | Metal Can Manufacturing |  | 31.029 | -82.7735 | OP | 2023 | BL03 | Boiler | Unclassified | 10.7 | E6BTU/HR | BL03 replaced BL02 in January 2020. | OP | 2023 | BL03 | 10200602 | Fuel Comb - Industrial Boilers, ICEs - Natural Gas | Main Plant Boiler |  | OP | 2023 | 16 | E6FT3S | Natural Gas | I | 8760 |  |  |  | PM Condensible | CAP |  | 0.0456 | TON | 5.7 | LB | E6FT3S | Emission Factors from AP-42 Fifth Edition | Other Emission Factor (pre-control) plus Control Efficiency |  | 2023GADNR | 2023GADNR
13065 | Clinch | 536211 | 6500005 | 31634BRCKWHIGHW | BWAY Packaging | 332431 | Metal Can Manufacturing |  | 31.029 | -82.7735 | OP | 2023 | BL03 | Boiler | Unclassified | 10.7 | E6BTU/HR | BL03 replaced BL02 in January 2020. | OP | 2023 | BL03 | 10200602 | Fuel Comb - Industrial Boilers, ICEs - Natural Gas | Main Plant Boiler |  | OP | 2023 | 16 | E6FT3S | Natural Gas | I | 8760 |  |  |  | Volatile Organic Compounds | CAP |  | 0.044 | TON | 5.5 | LB | E6FT3S | Emission Factors from AP-42 Fifth Edition | Other Emission Factor (pre-control) plus Control Efficiency |  | 2023GADNR | 2023GADNR
13065 | Clinch | 536211 | 6500005 | 31634BRCKWHIGHW | BWAY Packaging | 332431 | Metal Can Manufacturing |  | 31.029 | -82.7735 | OP | 2023 | BL03 | Boiler | Unclassified | 10.7 | E6BTU/HR | BL03 replaced BL02 in January 2020. | OP | 2023 | BL03 | 10200602 | Fuel Comb - Industrial Boilers, ICEs - Natural Gas | Main Plant Boiler |  | OP | 2023 | 16 | E6FT3S | Natural Gas | I | 8760 |  |  |  | Sulfur Dioxide | CAP |  | 0.0048 | TON | 0.6 | LB | E6FT3S | Emission Factors from AP-42 Fifth Edition | Other Emission Factor (pre-control) plus Control Efficiency |  | 2023GADNR | 2023GADNR
13065 | Clinch | 536211 | 6500005 | 31634BRCKWHIGHW | BWAY Packaging | 332431 | Metal Can Manufacturing |  | 31.029 | -82.7735 | OP | 2023 | BL03 | Boiler | Unclassified | 10.7 | E6BTU/HR | BL03 replaced BL02 in January 2020. | OP | 2023 | BL03 | 10200602 | Fuel Comb - Industrial Boilers, ICEs - Natural Gas | Main Plant Boiler |  | OP | 2023 | 16 | E6FT3S | Natural Gas | I | 8760 |  |  |  | PM2.5 Primary (Filt + Cond) | CAP |  | 0.0608 | TON | 7.6 | LB | E6FT3S | Emission Factors from AP-42 Fifth Edition | Other Emission Factor (pre-control) plus Control Efficiency |  | 2023GADNR | 2023GADNR
13065 | Clinch | 536211 | 6500005 | 31634BRCKWHIGHW | BWAY Packaging | 332431 | Metal Can Manufacturing |  | 31.029 | -82.7735 | OP | 2023 | BL03 | Boiler | Unclassified | 10.7 | E6BTU/HR | BL03 replaced BL02 in January 2020. | OP | 2023 | BL03 | 10200602 | Fuel Comb - Industrial Boilers, ICEs - Natural Gas | Main Plant Boiler |  | OP | 2023 | 16 | E6FT3S | Natural Gas | I | 8760 |  |  |  | PM10 Primary (Filt + Cond) | CAP |  | 0.0608 | TON | 7.6 | LB | E6FT3S | Emission Factors from AP-42 Fifth Edition | Other Emission Factor (pre-control) plus Control Efficiency |  | 2023GADNR | 2023GADNR
13065 | Clinch | 536211 | 6500005 | 31634BRCKWHIGHW | BWAY Packaging | 332431 | Metal Can Manufacturing |  | 31.029 | -82.7735 | OP | 2023 | BL03 | Boiler | Unclassified | 10.7 | E6BTU/HR | BL03 replaced BL02 in January 2020. | OP | 2023 | BL03 | 10200602 | Fuel Comb - Industrial Boilers, ICEs - Natural Gas | Main Plant Boiler |  | OP | 2023 | 16 | E6FT3S | Natural Gas | I | 8760 |  |  |  | Nitrogen Oxides | CAP |  | 0.8 | TON | 100 | LB | E6FT3S | Emission Factors from AP-42 Fifth Edition | Other Emission Factor (pre-control) plus Control Efficiency |  | 2023GADNR | 2023GADNR
13065 | Clinch | 536211 | 6500005 | 31634BRCKWHIGHW | BWAY Packaging | 332431 | Metal Can Manufacturing |  | 31.029 | -82.7735 | OP | 2023 | BL03 | Boiler | Unclassified | 10.7 | E6BTU/HR | BL03 replaced BL02 in January 2020. | OP | 2023 | BL03 | 10200602 | Fuel Comb - Industrial Boilers, ICEs - Natural Gas | Main Plant Boiler |  | OP | 2023 | 16 | E6FT3S | Natural Gas | I | 8760 |  |  |  | Carbon Monoxide | CAP |  | 0.672 | TON | 84 | LB | E6FT3S | Emission Factors from AP-42 Fifth Edition | Other Emission Factor (pre-control) plus Control Efficiency |  | 2023GADNR | 2023GADNR
13065 | Clinch | 536211 | 6500005 | 31634BRCKWHIGHW | BWAY Packaging | 332431 | Metal Can Manufacturing |  | 31.029 | -82.7735 | OP | 2023 | LRTO | Incinerator | Thermal Oxidizer - Litho Lines |  |  |  | OP | 2023 | 1 | 40202532 | Solvent - Industrial Surface Coating & Solvent Use | Litho Lines |  | OP | 2023 | 102679 | GAL | Coating Material | I | 8760 |  |  |  | Volatile Organic Compounds | CAP |  | 0.17 | TON |  |  |  |  | Material Balance |  | 2023GADNR | 2023GADNR
13065 | Clinch | 536211 | 6500005 | 31634BRCKWHIGHW | BWAY Packaging | 332431 | Metal Can Manufacturing |  | 31.029 | -82.7735 | OP | 2023 | LRTO | Incinerator | Thermal Oxidizer - Litho Lines |  |  |  | OP | 2023 | 2 | 30990013 | Industrial Processes - NEC | Thermal Oxidizer for LITHO Lines |  | OP | 2023 | 64 | E6FT3S | Natural Gas | I | 8760 |  |  |  | PM Condensible | CAP |  | 0.1824 | TON | 5.7 | LB | E6FT3S | Emission Factors from AP-42 Fifth Edition | Other Emission Factor (pre-control) plus Control Efficiency |  | 2023GADNR | 2023GADNR
13065 | Clinch | 536211 | 6500005 | 31634BRCKWHIGHW | BWAY Packaging | 332431 | Metal Can Manufacturing |  | 31.029 | -82.7735 | OP | 2023 | LRTO | Incinerator | Thermal Oxidizer - Litho Lines |  |  |  | OP | 2023 | 2 | 30990013 | Industrial Processes - NEC | Thermal Oxidizer for LITHO Lines |  | OP | 2023 | 64 | E6FT3S | Natural Gas | I | 8760 |  |  |  | Volatile Organic Compounds | CAP |  | 0.176 | TON | 5.5 | LB | E6FT3S | Emission Factors from AP-42 Fifth Edition | Other Emission Factor (no Control Efficiency used) |  | 2023GADNR | 2023GADNR
13065 | Clinch | 536211 | 6500005 | 31634BRCKWHIGHW | BWAY Packaging | 332431 | Metal Can Manufacturing |  | 31.029 | -82.7735 | OP | 2023 | LRTO | Incinerator | Thermal Oxidizer - Litho Lines |  |  |  | OP | 2023 | 2 | 30990013 | Industrial Processes - NEC | Thermal Oxidizer for LITHO Lines |  | OP | 2023 | 64 | E6FT3S | Natural Gas | I | 8760 |  |  |  | Sulfur Dioxide | CAP |  | 0.0192 | TON | 0.6 | LB | E6FT3S | Emission Factors from AP-42 Fifth Edition | Other Emission Factor (pre-control) plus Control Efficiency |  | 2023GADNR | 2023GADNR
13065 | Clinch | 536211 | 6500005 | 31634BRCKWHIGHW | BWAY Packaging | 332431 | Metal Can Manufacturing |  | 31.029 | -82.7735 | OP | 2023 | LRTO | Incinerator | Thermal Oxidizer - Litho Lines |  |  |  | OP | 2023 | 2 | 30990013 | Industrial Processes - NEC | Thermal Oxidizer for LITHO Lines |  | OP | 2023 | 64 | E6FT3S | Natural Gas | I | 8760 |  |  |  | PM2.5 Primary (Filt + Cond) | CAP |  | 0.2432 | TON | 7.6 | LB | E6FT3S | Emission Factors from AP-42 Fifth Edition | Other Emission Factor (pre-control) plus Control Efficiency |  | 2023GADNR | 2023GADNR
13065 | Clinch | 536211 | 6500005 | 31634BRCKWHIGHW | BWAY Packaging | 332431 | Metal Can Manufacturing |  | 31.029 | -82.7735 | OP | 2023 | LRTO | Incinerator | Thermal Oxidizer - Litho Lines |  |  |  | OP | 2023 | 2 | 30990013 | Industrial Processes - NEC | Thermal Oxidizer for LITHO Lines |  | OP | 2023 | 64 | E6FT3S | Natural Gas | I | 8760 |  |  |  | PM10 Primary (Filt + Cond) | CAP |  | 0.2432 | TON | 7.6 | LB | E6FT3S | Emission Factors from AP-42 Fifth Edition | Other Emission Factor (pre-control) plus Control Efficiency |  | 2023GADNR | 2023GADNR
13065 | Clinch | 536211 | 6500005 | 31634BRCKWHIGHW | BWAY Packaging | 332431 | Metal Can Manufacturing |  | 31.029 | -82.7735 | OP | 2023 | LRTO | Incinerator | Thermal Oxidizer - Litho Lines |  |  |  | OP | 2023 | 2 | 30990013 | Industrial Processes - NEC | Thermal Oxidizer for LITHO Lines |  | OP | 2023 | 64 | E6FT3S | Natural Gas | I | 8760 |  |  |  | Nitrogen Oxides | CAP |  | 3.25 | TON |  |  |  |  | Material Balance |  | 2023GADNR | 2023GADNR
13065 | Clinch | 536211 | 6500005 | 31634BRCKWHIGHW | BWAY Packaging | 332431 | Metal Can Manufacturing |  | 31.029 | -82.7735 | OP | 2023 | LRTO | Incinerator | Thermal Oxidizer - Litho Lines |  |  |  | OP | 2023 | 2 | 30990013 | Industrial Processes - NEC | Thermal Oxidizer for LITHO Lines |  | OP | 2023 | 64 | E6FT3S | Natural Gas | I | 8760 |  |  |  | Carbon Monoxide | CAP |  | 2.688 | TON | 84 | LB | E6FT3S | Emission Factors from AP-42 Fifth Edition | Other Emission Factor (pre-control) plus Control Efficiency |  | 2023GADNR | 2023GADNR
13065 | Clinch | 536211 | 6500005 | 31634BRCKWHIGHW | BWAY Packaging | 332431 | Metal Can Manufacturing |  | 31.029 | -82.7735 | OP | 2023 | R11 | Incinerator | Thermal Oxidizer - Ammo Dip Lines | 1 | E6BTU/HR |  | OP | 2023 | A | 40202532 | Solvent - Industrial Surface Coating & Solvent Use | Ammo Dip Lines |  | OP | 2023 | 129559 | GAL | Coating Material | I | 8760 |  |  |  | Volatile Organic Compounds | CAP |  | 0.15 | TON |  |  |  |  | Material Balance |  | 2023GADNR | 2023GADNR
13065 | Clinch | 536211 | 6500005 | 31634BRCKWHIGHW | BWAY Packaging | 332431 | Metal Can Manufacturing |  | 31.029 | -82.7735 | OP | 2023 | R11 | Incinerator | Thermal Oxidizer - Ammo Dip Lines | 1 | E6BTU/HR |  | OP | 2023 | B | 30990013 | Industrial Processes - NEC | Ammo Ovens |  | OP | 2023 | 56 | E6FT3S | Natural Gas | I | 8760 |  |  |  | PM2.5 Primary (Filt + Cond) | CAP |  | 0.2128 | TON | 7.6 | LB | E6FT3S | Emission Factors from AP-42 Fifth Edition | Other Emission Factor (pre-control) plus Control Efficiency |  | 2023GADNR | 2023GADNR
13065 | Clinch | 536211 | 6500005 | 31634BRCKWHIGHW | BWAY Packaging | 332431 | Metal Can Manufacturing |  | 31.029 | -82.7735 | OP | 2023 | R11 | Incinerator | Thermal Oxidizer - Ammo Dip Lines | 1 | E6BTU/HR |  | OP | 2023 | B | 30990013 | Industrial Processes - NEC | Ammo Ovens |  | OP | 2023 | 56 | E6FT3S | Natural Gas | I | 8760 |  |  |  | PM10 Primary (Filt + Cond) | CAP |  | 0.2128 | TON | 7.6 | LB | E6FT3S | Emission Factors from AP-42 Fifth Edition | Other Emission Factor (pre-control) plus Control Efficiency |  | 2023GADNR | 2023GADNR
13065 | Clinch | 536211 | 6500005 | 31634BRCKWHIGHW | BWAY Packaging | 332431 | Metal Can Manufacturing |  | 31.029 | -82.7735 | OP | 2023 | R11 | Incinerator | Thermal Oxidizer - Ammo Dip Lines | 1 | E6BTU/HR |  | OP | 2023 | B | 30990013 | Industrial Processes - NEC | Ammo Ovens |  | OP | 2023 | 56 | E6FT3S | Natural Gas | I | 8760 |  |  |  | Nitrogen Oxides | CAP |  | 2.8 | TON | 100 | LB | E6FT3S | Emission Factors from AP-42 Fifth Edition | Other Emission Factor (pre-control) plus Control Efficiency |  | 2023GADNR | 2023GADNR
13065 | Clinch | 536211 | 6500005 | 31634BRCKWHIGHW | BWAY Packaging | 332431 | Metal Can Manufacturing |  | 31.029 | -82.7735 | OP | 2023 | R11 | Incinerator | Thermal Oxidizer - Ammo Dip Lines | 1 | E6BTU/HR |  | OP | 2023 | B | 30990013 | Industrial Processes - NEC | Ammo Ovens |  | OP | 2023 | 56 | E6FT3S | Natural Gas | I | 8760 |  |  |  | Carbon Monoxide | CAP |  | 2.352 | TON | 84 | LB | E6FT3S | Emission Factors from AP-42 Fifth Edition | Other Emission Factor (pre-control) plus Control Efficiency |  | 2023GADNR | 2023GADNR
13065 | Clinch | 536211 | 6500005 | 31634BRCKWHIGHW | BWAY Packaging | 332431 | Metal Can Manufacturing |  | 31.029 | -82.7735 | OP | 2023 | R11 | Incinerator | Thermal Oxidizer - Ammo Dip Lines | 1 | E6BTU/HR |  | OP | 2023 | B | 30990013 | Industrial Processes - NEC | Ammo Ovens |  | OP | 2023 | 56 | E6FT3S | Natural Gas | I | 8760 |  |  |  | PM Condensible | CAP |  | 0.1596 | TON | 5.7 | LB | E6FT3S | Emission Factors from AP-42 Fifth Edition | Other Emission Factor (pre-control) plus Control Efficiency |  | 2023GADNR | 2023GADNR
13065 | Clinch | 536211 | 6500005 | 31634BRCKWHIGHW | BWAY Packaging | 332431 | Metal Can Manufacturing |  | 31.029 | -82.7735 | OP | 2023 | R11 | Incinerator | Thermal Oxidizer - Ammo Dip Lines | 1 | E6BTU/HR |  | OP | 2023 | B | 30990013 | Industrial Processes - NEC | Ammo Ovens |  | OP | 2023 | 56 | E6FT3S | Natural Gas | I | 8760 |  |  |  | Volatile Organic Compounds | CAP |  | 0.154 | TON | 5.5 | LB | E6FT3S | Emission Factors from AP-42 Fifth Edition | Other Emission Factor (pre-control) plus Control Efficiency |  | 2023GADNR | 2023GADNR
13065 | Clinch | 536211 | 6500005 | 31634BRCKWHIGHW | BWAY Packaging | 332431 | Metal Can Manufacturing |  | 31.029 | -82.7735 | OP | 2023 | R11 | Incinerator | Thermal Oxidizer - Ammo Dip Lines | 1 | E6BTU/HR |  | OP | 2023 | B | 30990013 | Industrial Processes - NEC | Ammo Ovens |  | OP | 2023 | 56 | E6FT3S | Natural Gas | I | 8760 |  |  |  | Sulfur Dioxide | CAP |  | 0.0168 | TON | 0.6 | LB | E6FT3S | Emission Factors from AP-42 Fifth Edition | Other Emission Factor (pre-control) plus Control Efficiency |  | 2023GADNR | 2023GADNR
13065 | Clinch | 536211 | 6500005 | 31634BRCKWHIGHW | BWAY Packaging | 332431 | Metal Can Manufacturing |  | 31.029 | -82.7735 | OP | 2023 | AM09 | Other/Small Combustion | Ammo B Line Curing Oven |  |  |  | OP | 2023 | A3 | 40202532 | Solvent - Industrial Surface Coating & Solvent Use | Ammo Box B Baking Oven |  | OP | 2023 | 8 | E6FT3S | Natural Gas | I | 4608 |  |  |  | PM Condensible | CAP |  | 0.0228 | TON | 5.7 | LB | E6FT3S | Emission Factors from AP-42 Fifth Edition | Other Emission Factor (pre-control) plus Control Efficiency |  | 2023GADNR | 2023GADNR
13065 | Clinch | 536211 | 6500005 | 31634BRCKWHIGHW | BWAY Packaging | 332431 | Metal Can Manufacturing |  | 31.029 | -82.7735 | OP | 2023 | AM09 | Other/Small Combustion | Ammo B Line Curing Oven |  |  |  | OP | 2023 | A3 | 40202532 | Solvent - Industrial Surface Coating & Solvent Use | Ammo Box B Baking Oven |  | OP | 2023 | 8 | E6FT3S | Natural Gas | I | 4608 |  |  |  | Volatile Organic Compounds | CAP |  | 0.022 | TON | 5.5 | LB | E6FT3S | Emission Factors from AP-42 Fifth Edition | Other Emission Factor (pre-control) plus Control Efficiency | Comment from 2017 EIS: Comment from 2016 EIS: Comment by Steve Bargeron from 2015 EIS:Comment by Steve Bargeron from 2014 EIS:Comment by Steve Bargeron from 2013 EIS:Comment by Steve Bargeron from 2012 EIS:Emission Factor modified during 2009 NIF to EIS C | 2023GADNR | 2023GADNR
13065 | Clinch | 536211 | 6500005 | 31634BRCKWHIGHW | BWAY Packaging | 332431 | Metal Can Manufacturing |  | 31.029 | -82.7735 | OP | 2023 | AM09 | Other/Small Combustion | Ammo B Line Curing Oven |  |  |  | OP | 2023 | A3 | 40202532 | Solvent - Industrial Surface Coating & Solvent Use | Ammo Box B Baking Oven |  | OP | 2023 | 8 | E6FT3S | Natural Gas | I | 4608 |  |  |  | Sulfur Dioxide | CAP |  | 0.0024 | TON | 0.6 | LB | E6FT3S | Emission Factors from AP-42 Fifth Edition | Other Emission Factor (pre-control) plus Control Efficiency |  | 2023GADNR | 2023GADNR
13065 | Clinch | 536211 | 6500005 | 31634BRCKWHIGHW | BWAY Packaging | 332431 | Metal Can Manufacturing |  | 31.029 | -82.7735 | OP | 2023 | AM09 | Other/Small Combustion | Ammo B Line Curing Oven |  |  |  | OP | 2023 | A3 | 40202532 | Solvent - Industrial Surface Coating & Solvent Use | Ammo Box B Baking Oven |  | OP | 2023 | 8 | E6FT3S | Natural Gas | I | 4608 |  |  |  | PM2.5 Primary (Filt + Cond) | CAP |  | 0.0304 | TON | 7.6 | LB | E6FT3S | Emission Factors from AP-42 Fifth Edition | Other Emission Factor (pre-control) plus Control Efficiency |  | 2023GADNR | 2023GADNR
13065 | Clinch | 536211 | 6500005 | 31634BRCKWHIGHW | BWAY Packaging | 332431 | Metal Can Manufacturing |  | 31.029 | -82.7735 | OP | 2023 | AM09 | Other/Small Combustion | Ammo B Line Curing Oven |  |  |  | OP | 2023 | A3 | 40202532 | Solvent - Industrial Surface Coating & Solvent Use | Ammo Box B Baking Oven |  | OP | 2023 | 8 | E6FT3S | Natural Gas | I | 4608 |  |  |  | PM10 Primary (Filt + Cond) | CAP |  | 0.0304 | TON | 7.6 | LB | E6FT3S | Emission Factors from AP-42 Fifth Edition | Other Emission Factor (pre-control) plus Control Efficiency |  | 2023GADNR | 2023GADNR
13065 | Clinch | 536211 | 6500005 | 31634BRCKWHIGHW | BWAY Packaging | 332431 | Metal Can Manufacturing |  | 31.029 | -82.7735 | OP | 2023 | AM09 | Other/Small Combustion | Ammo B Line Curing Oven |  |  |  | OP | 2023 | A3 | 40202532 | Solvent - Industrial Surface Coating & Solvent Use | Ammo Box B Baking Oven |  | OP | 2023 | 8 | E6FT3S | Natural Gas | I | 4608 |  |  |  | Nitrogen Oxides | CAP |  | 0.4 | TON | 100 | LB | E6FT3S | Emission Factors from AP-42 Fifth Edition | Other Emission Factor (pre-control) plus Control Efficiency |  | 2023GADNR | 2023GADNR
13065 | Clinch | 536211 | 6500005 | 31634BRCKWHIGHW | BWAY Packaging | 332431 | Metal Can Manufacturing |  | 31.029 | -82.7735 | OP | 2023 | AM09 | Other/Small Combustion | Ammo B Line Curing Oven |  |  |  | OP | 2023 | A3 | 40202532 | Solvent - Industrial Surface Coating & Solvent Use | Ammo Box B Baking Oven |  | OP | 2023 | 8 | E6FT3S | Natural Gas | I | 4608 |  |  |  | Carbon Monoxide | CAP |  | 0.336 | TON | 84 | LB | E6FT3S | Emission Factors from AP-42 Fifth Edition | Other Emission Factor (pre-control) plus Control Efficiency |  | 2023GADNR | 2023GADNR
13065 | Clinch | 536211 | 6500005 | 31634BRCKWHIGHW | BWAY Packaging | 332431 | Metal Can Manufacturing |  | 31.029 | -82.7735 | OP | 2023 | C3 | Spray Booth or Coating Line | Litho Coating Line |  |  |  | OP | 2023 | L2 | 40202501 | Solvent - Industrial Surface Coating & Solvent Use | Misc. Metal Sheet Coating |  | OP | 2023 | 3808 | GAL | Coating Material | I | 4867 |  |  |  | Volatile Organic Compounds | CAP |  | 0.25 | TON |  |  |  |  | Material Balance | Comment from 2017 EIS: Comment from 2016 EIS: | 2023GADNR | 2023GADNR
13065 | Clinch | 536211 | 6500005 | 31634BRCKWHIGHW | BWAY Packaging | 332431 | Metal Can Manufacturing |  | 31.029 | -82.7735 | OP | 2023 | L201 | Spray Booth or Coating Line | Litho Coating Line |  |  |  | OP |  | L2 | 40202501 | Solvent - Industrial Surface Coating & Solvent Use | Misc Metal and Sheet Coating |  | OP | 2023 | 68611 | GAL | Coating Material | I | 4867 |  |  |  | Volatile Organic Compounds | CAP |  | 0.98 | TON |  |  |  |  | Material Balance | Comment from 2017 EIS: See Comment from 2016 | 2023GADNR | 2023GADNR
13065 | Clinch | 536211 | 6500005 | 31634BRCKWHIGHW | BWAY Packaging | 332431 | Metal Can Manufacturing |  | 31.029 | -82.7735 | OP | 2023 | AM07 | Other/Small Combustion | Ammo A Line Curing Oven |  |  |  | OP | 2023 | A3 | 40202532 | Solvent - Industrial Surface Coating & Solvent Use | Ammo Box A Baking Oven |  | OP | 2023 | 16 | E6FT3S | Natural Gas | I | 4608 |  |  |  | PM Condensible | CAP |  | 0.0456 | TON | 5.7 | LB | E6FT3S | Emission Factors from AP-42 Fifth Edition | Other Emission Factor (pre-control) plus Control Efficiency |  | 2023GADNR | 2023GADNR
13065 | Clinch | 536211 | 6500005 | 31634BRCKWHIGHW | BWAY Packaging | 332431 | Metal Can Manufacturing |  | 31.029 | -82.7735 | OP | 2023 | AM07 | Other/Small Combustion | Ammo A Line Curing Oven |  |  |  | OP | 2023 | A3 | 40202532 | Solvent - Industrial Surface Coating & Solvent Use | Ammo Box A Baking Oven |  | OP | 2023 | 16 | E6FT3S | Natural Gas | I | 4608 |  |  |  | Volatile Organic Compounds | CAP |  | 0.04 | TON |  |  |  |  | Material Balance | Comment from 2017 EIS: Comment from 2016 EIS: Comment by Steve Bargeron from 2015 EIS:Comment by Steve Bargeron from 2014 EIS:Comment by Steve Bargeron from 2013 EIS:Comment by Steve Bargeron from 2012 EIS:Emission Factor modified during 2009 NIF to EIS C | 2023GADNR | 2023GADNR
13065 | Clinch | 536211 | 6500005 | 31634BRCKWHIGHW | BWAY Packaging | 332431 | Metal Can Manufacturing |  | 31.029 | -82.7735 | OP | 2023 | AM07 | Other/Small Combustion | Ammo A Line Curing Oven |  |  |  | OP | 2023 | A3 | 40202532 | Solvent - Industrial Surface Coating & Solvent Use | Ammo Box A Baking Oven |  | OP | 2023 | 16 | E6FT3S | Natural Gas | I | 4608 |  |  |  | Sulfur Dioxide | CAP |  | 0.0048 | TON | 0.6 | LB | E6FT3S | Emission Factors from AP-42 Fifth Edition | Other Emission Factor (pre-control) plus Control Efficiency |  | 2023GADNR | 2023GADNR
13065 | Clinch | 536211 | 6500005 | 31634BRCKWHIGHW | BWAY Packaging | 332431 | Metal Can Manufacturing |  | 31.029 | -82.7735 | OP | 2023 | AM07 | Other/Small Combustion | Ammo A Line Curing Oven |  |  |  | OP | 2023 | A3 | 40202532 | Solvent - Industrial Surface Coating & Solvent Use | Ammo Box A Baking Oven |  | OP | 2023 | 16 | E6FT3S | Natural Gas | I | 4608 |  |  |  | PM2.5 Primary (Filt + Cond) | CAP |  | 0.0608 | TON | 7.6 | LB | E6FT3S | Emission Factors from AP-42 Fifth Edition | Other Emission Factor (pre-control) plus Control Efficiency |  | 2023GADNR | 2023GADNR
13065 | Clinch | 536211 | 6500005 | 31634BRCKWHIGHW | BWAY Packaging | 332431 | Metal Can Manufacturing |  | 31.029 | -82.7735 | OP | 2023 | AM07 | Other/Small Combustion | Ammo A Line Curing Oven |  |  |  | OP | 2023 | A3 | 40202532 | Solvent - Industrial Surface Coating & Solvent Use | Ammo Box A Baking Oven |  | OP | 2023 | 16 | E6FT3S | Natural Gas | I | 4608 |  |  |  | PM10 Primary (Filt + Cond) | CAP |  | 0.0608 | TON | 7.6 | LB | E6FT3S | Emission Factors from AP-42 Fifth Edition | Other Emission Factor (pre-control) plus Control Efficiency |  | 2023GADNR | 2023GADNR
13065 | Clinch | 536211 | 6500005 | 31634BRCKWHIGHW | BWAY Packaging | 332431 | Metal Can Manufacturing |  | 31.029 | -82.7735 | OP | 2023 | AM07 | Other/Small Combustion | Ammo A Line Curing Oven |  |  |  | OP | 2023 | A3 | 40202532 | Solvent - Industrial Surface Coating & Solvent Use | Ammo Box A Baking Oven |  | OP | 2023 | 16 | E6FT3S | Natural Gas | I | 4608 |  |  |  | Nitrogen Oxides | CAP |  | 0.8 | TON | 100 | LB | E6FT3S | Emission Factors from AP-42 Fifth Edition | Other Emission Factor (pre-control) plus Control Efficiency |  | 2023GADNR | 2023GADNR
13065 | Clinch | 536211 | 6500005 | 31634BRCKWHIGHW | BWAY Packaging | 332431 | Metal Can Manufacturing |  | 31.029 | -82.7735 | OP | 2023 | AM07 | Other/Small Combustion | Ammo A Line Curing Oven |  |  |  | OP | 2023 | A3 | 40202532 | Solvent - Industrial Surface Coating & Solvent Use | Ammo Box A Baking Oven |  | OP | 2023 | 16 | E6FT3S | Natural Gas | I | 4608 |  |  |  | Carbon Monoxide | CAP |  | 0.672 | TON | 84 | LB | E6FT3S | Emission Factors from AP-42 Fifth Edition | Other Emission Factor (pre-control) plus Control Efficiency |  | 2023GADNR | 2023GADNR
13065 | Clinch | 536211 | 6500005 | 31634BRCKWHIGHW | BWAY Packaging | 332431 | Metal Can Manufacturing |  | 31.029 | -82.7735 | OP | 2023 | C4 | Spray Booth or Coating Line | Litho Coating Line |  |  |  | OP | 2023 | L2 | 40202501 | Solvent - Industrial Surface Coating & Solvent Use | Misc. Metal Sheet Coating |  | OP | 2023 | 50885 | GAL | Coating Material | I | 4524 |  |  |  | Volatile Organic Compounds | CAP |  | 0.7 | TON |  |  |  |  | Material Balance | Comment from 2017 EIS: Comment from 2016 EIS: | 2023GADNR | 2023GADNR
13065 | Clinch | 536211 | 6500005 | 31634BRCKWHIGHW | BWAY Packaging | 332431 | Metal Can Manufacturing |  | 31.029 | -82.7735 | OP | 2023 | PA02 | Spray Booth or Coating Line | Pail Exterior Spray Booth |  |  |  | OP | 2023 | P1 | 40202607 | Solvent - Industrial Surface Coating & Solvent Use | Pail Exterior Spray Coating |  | OP | 2023 | 38464 | GAL | Coating Material | I | 3712 |  |  |  | Volatile Organic Compounds | CAP |  | 2.09 | TON |  |  |  |  | Material Balance | Comment from 2017 EIS: Comment from 2016 EIS: | 2023GADNR | 2023GADNR
13065 | Clinch | 536211 | 6500005 | 31634BRCKWHIGHW | BWAY Packaging | 332431 | Metal Can Manufacturing |  | 31.029 | -82.7735 | OP | 2023 | PA03 | Spray Booth or Coating Line | Pail Interior Spray Booth |  |  |  | OP | 2023 | P1 | 40202606 | Solvent - Industrial Surface Coating & Solvent Use | Pail Interior Spray Coating |  | OP | 2023 | 33061 | GAL | Coating Material | I | 4399 |  |  |  | Volatile Organic Compounds | CAP |  | 0.61 | TON |  |  |  |  | Material Balance | Comment from 2017 EIS: Comment from 2016 EIS: | 2023GADNR | 2023GADNR
13065 | Clinch | 536211 | 6500005 | 31634BRCKWHIGHW | BWAY Packaging | 332431 | Metal Can Manufacturing |  | 31.029 | -82.7735 | OP | 2023 | PC1 | Spray Booth or Coating Line | Printing Press and Coating Application |  |  |  | OP | 2023 | L2 | 40201739 | Solvent - Industrial Surface Coating & Solvent Use | Can Sheet Coating |  | OP | 2023 | 2230 | GAL | Coating Material | I | 3900 |  |  |  | Volatile Organic Compounds | CAP |  | 0.02 | TON |  |  |  |  | Material Balance | Comment from 2017 EIS: Comment from 2016 EIS: | 2023GADNR | 2023GADNR
13065 | Clinch | 536211 | 6500005 | 31634BRCKWHIGHW | BWAY Packaging | 332431 | Metal Can Manufacturing |  | 31.029 | -82.7735 | OP | 2023 | CN12 | Other evaporative sources | Ear Clincher Oil Lubricant |  |  |  | OP | 2023 | C3 | 40201799 | Solvent - Industrial Surface Coating & Solvent Use | Ear Clinch Oil Lubricant |  | OP | 2023 | 0 | GAL | Lube Oil | I | 6000 |  |  |  | Volatile Organic Compounds | CAP |  | 0 | TON |  |  |  |  | Material Balance | Comment from 2017 EIS: Comment from 2016 EIS: Comment by Steve Bargeron from 2015 EIS:Comment by Steve Bargeron from 2014 EIS:Comment by Steve Bargeron from 2013 EIS:Comment by Steve Bargeron from 2012 EIS:Emission Factor modified during 2009 NIF to EIS C | 2023GADNR | 2023GADNR
13065 | Clinch | 536211 | 6500005 | 31634BRCKWHIGHW | BWAY Packaging | 332431 | Metal Can Manufacturing |  | 31.029 | -82.7735 | OP | 2023 | PC2 | Spray Booth or Coating Line | Printing Press and Coating Application |  |  |  | OP | 2023 | L2 | 40201739 | Solvent - Industrial Surface Coating & Solvent Use | Can Sheet Coating |  | OP | 2023 | 714 | GAL | Coating Material | I | 4617 |  |  |  | Volatile Organic Compounds | CAP |  | 0.01 | TON |  |  |  |  | Material Balance | Comment from 2017 EIS: Comment from 2016 EIS: | 2023GADNR | 2023GADNR
13065 | Clinch | 536211 | 6500005 | 31634BRCKWHIGHW | BWAY Packaging | 332431 | Metal Can Manufacturing |  | 31.029 | -82.7735 | OP | 2023 | CN13 | Other process equipment | Can Line Side Seam Stripe |  |  |  | OP | 2023 | C2 | 40201725 | Solvent - Industrial Surface Coating & Solvent Use | Inside Side Seam Stripe |  | OP | 2023 | 9969 | GAL | Coating Material | I | 187 |  |  |  | Volatile Organic Compounds | CAP |  | 9.1 | TON |  |  |  |  | Material Balance | Comment from 2017 EIS: Comment from 2016 EIS: | 2023GADNR | 2023GADNR
13065 | Clinch | 536211 | 6500005 | 31634BRCKWHIGHW | BWAY Packaging | 332431 | Metal Can Manufacturing |  | 31.029 | -82.7735 | OP | 2023 | PA15 | Spray Booth or Coating Line | Exterior Side Stripe Spray |  |  |  | OP | 2023 | P1 | 40202607 | Solvent - Industrial Surface Coating & Solvent Use | Pail Exterior Spray Side Stripe Coating |  | OP | 2023 | 0 | GAL | Coating Material | I | 800 |  |  |  | Volatile Organic Compounds | CAP |  | 0 | TON |  |  |  |  | Material Balance | Comment from 2017 EIS: Comment from 2016 EIS: Comment by Steve Bargeron from 2015 EIS:Comment by Steve Bargeron from 2014 EIS:Comment by Steve Bargeron from 2013 EIS:Comment by Steve Bargeron from 2012 EIS:Emission Factor modified during 2009 NIF to EIS C | 2023GADNR | 2023GADNR
13179 | Liberty | 553111 | 17900001 | 31323NTRSTONEIN | Interstate Paper LLC dba DSSmith Riceboro | 322130 | Paperboard Mills |  | 31.7412 | -81.4084 | OP | 2022 | F7 | Other process equipment | Smelt Dissolving Tank |  |  |  | OP | 2023 | 1 | 30700105 | Industrial Processes - Pulp & Paper | Smelt Dissolving Tank |  | OP | 2023 | 295618 | TON | Black Liquor Solids | I | 8474 |  |  |  | Carbon Monoxide | CAP |  | 1.9215 | TON | 0.013 | LB | TON | NCASI Tech Bulletin No. 1020 Table 4.15 | Trade Group Emission Factor (no Control Efficiency used) |  | 2023GADNR | 2023GADNR
13179 | Liberty | 553111 | 17900001 | 31323NTRSTONEIN | Interstate Paper LLC dba DSSmith Riceboro | 322130 | Paperboard Mills |  | 31.7412 | -81.4084 | OP | 2022 | F7 | Other process equipment | Smelt Dissolving Tank |  |  |  | OP | 2023 | 1 | 30700105 | Industrial Processes - Pulp & Paper | Smelt Dissolving Tank |  | OP | 2023 | 295618 | TON | Black Liquor Solids | I | 8474 |  |  |  | Nitrogen Oxides | CAP |  | 4.8777 | TON | 0.033 | LB | TON | NCASI Tech Bulletin No. 884 Table 4.15 | Trade Group Emission Factor (no Control Efficiency used) |  | 2023GADNR | 2023GADNR
13179 | Liberty | 553111 | 17900001 | 31323NTRSTONEIN | Interstate Paper LLC dba DSSmith Riceboro | 322130 | Paperboard Mills |  | 31.7412 | -81.4084 | OP | 2022 | F7 | Other process equipment | Smelt Dissolving Tank |  |  |  | OP | 2023 | 1 | 30700105 | Industrial Processes - Pulp & Paper | Smelt Dissolving Tank |  | OP | 2023 | 295618 | TON | Black Liquor Solids | I | 8474 |  |  |  | Sulfur Dioxide | CAP |  | 2.2171 | TON | 0.015 | LB | TON | NCASI Tech Bulletin No.1020 Table 4.15 | Trade Group Emission Factor (no Control Efficiency used) |  | 2023GADNR | 2023GADNR
13179 | Liberty | 553111 | 17900001 | 31323NTRSTONEIN | Interstate Paper LLC dba DSSmith Riceboro | 322130 | Paperboard Mills |  | 31.7412 | -81.4084 | OP | 2022 | F7 | Other process equipment | Smelt Dissolving Tank |  |  |  | OP | 2023 | 1 | 30700105 | Industrial Processes - Pulp & Paper | Smelt Dissolving Tank |  | OP | 2023 | 295618 | TON | Black Liquor Solids | I | 8474 |  |  |  | Volatile Organic Compounds | CAP |  | 11.9725 | TON | 0.081 | LB | TON | NCASI Tech Bulletin No. 1020 Table 4.15 converted as C to as propane | Trade Group Emission Factor (no Control Efficiency used) |  | 2023GADNR | 2023GADNR
13179 | Liberty | 553111 | 17900001 | 31323NTRSTONEIN | Interstate Paper LLC dba DSSmith Riceboro | 322130 | Paperboard Mills |  | 31.7412 | -81.4084 | OP | 2022 | F7 | Other process equipment | Smelt Dissolving Tank |  |  |  | OP | 2023 | 1 | 30700105 | Industrial Processes - Pulp & Paper | Smelt Dissolving Tank |  | OP | 2023 | 295618 | TON | Black Liquor Solids | I | 8474 |  |  |  | PM10 Filterable | CAP |  | 25.1275 | TON | 0.17 | LB | TON | NCASI Technical Bulletin No. 1020 (Dec 2013), Table 4.15 (109%TPM 0.16lb/ton) | Trade Group Emission Factor (no Control Efficiency used) |  | 2023GADNR | 2023GADNR
13179 | Liberty | 553111 | 17900001 | 31323NTRSTONEIN | Interstate Paper LLC dba DSSmith Riceboro | 322130 | Paperboard Mills |  | 31.7412 | -81.4084 | OP | 2022 | F7 | Other process equipment | Smelt Dissolving Tank |  |  |  | OP | 2023 | 1 | 30700105 | Industrial Processes - Pulp & Paper | Smelt Dissolving Tank |  | OP | 2023 | 295618 | TON | Black Liquor Solids | I | 8474 |  |  |  | PM2.5 Filterable | CAP |  | 25.1275 | TON | 0.17 | LB | TON | NCASI Technical Bulletin No. 1020 (Dec 2013), Table 4.15 (109%TPM 0.16lb/ton) | Trade Group Emission Factor (no Control Efficiency used) |  | 2023GADNR | 2023GADNR
13179 | Liberty | 553111 | 17900001 | 31323NTRSTONEIN | Interstate Paper LLC dba DSSmith Riceboro | 322130 | Paperboard Mills |  | 31.7412 | -81.4084 | OP | 2022 | F7 | Other process equipment | Smelt Dissolving Tank |  |  |  | OP | 2023 | 1 | 30700105 | Industrial Processes - Pulp & Paper | Smelt Dissolving Tank |  | OP | 2023 | 295618 | TON | Black Liquor Solids | I | 8474 |  |  |  | PM Condensible | CAP |  | 23.6494 | TON | 0.16 | LB | TON | NCASI Technical Bulletin No. 1020 (Dec 2013), Table 4.15 | Trade Group Emission Factor (no Control Efficiency used) |  | 2023GADNR | 2023GADNR
13179 | Liberty | 553111 | 17900001 | 31323NTRSTONEIN | Interstate Paper LLC dba DSSmith Riceboro | 322130 | Paperboard Mills |  | 31.7412 | -81.4084 | OP | 2022 | F5 | Roof vents/Building vents | Pulp Mill Brown Stock Washers |  |  |  | OP |  | 1 | 30700102 | Industrial Processes - Pulp & Paper | Pulp Mill Brown Stock Washers |  | OP | 2023 | 294006 | TON | Pulp | O | 8724 |  |  |  | Volatile Organic Compounds | CAP |  | 29.4006 | TON | 0.2 | LB | TON | NCASI Technical Bulletin No. 1020 (Dec 2013), Table 4.6 | Trade Group Emission Factor (no Control Efficiency used) |  | 2023GADNR | 2023GADNR
13179 | Liberty | 553111 | 17900001 | 31323NTRSTONEIN | Interstate Paper LLC dba DSSmith Riceboro | 322130 | Paperboard Mills |  | 31.7412 | -81.4084 | OP | 2022 | F6 | Roof vents/Building vents | Paper Machine |  |  |  | OP |  | 1 | 30700401 | Industrial Processes - Pulp & Paper | Unbleached Kraft Linerboard Machine |  | OP | 2023 | 407900 | TON | Paper | O | 8724 |  |  |  | Volatile Organic Compounds | CAP |  | 127.061 | TON | 0.623 | LB | TON | NCASI Technical Bulletin No. 1020 (Dec 2013), Table 8.1 | Vendor Emission Factor (no Control Efficiency used) |  | 2023GADNR | 2023GADNR
13179 | Liberty | 553111 | 17900001 | 31323NTRSTONEIN | Interstate Paper LLC dba DSSmith Riceboro | 322130 | Paperboard Mills |  | 31.7412 | -81.4084 | OP | 2022 | F3 | Furnace | PW02 - Recovery Furnace | 400 | E6BTU/HR |  | OP | 2023 | 1 | 30700110 | Industrial Processes - Pulp & Paper | Recovery Boiler Black Liquor Burning |  | OP | 2023 | 295618 | TON | Black Liquor Solids | I | 8486 |  |  |  | Carbon Monoxide | CAP |  | 178.849 | TON | 1.21 | LB | TON | NCASI Technical Bulletin No. 1020 (Dec 2013), Table 4.12, Median | Trade Group Emission Factor (no Control Efficiency used) |  | 2023GADNR | 2023GADNR
13179 | Liberty | 553111 | 17900001 | 31323NTRSTONEIN | Interstate Paper LLC dba DSSmith Riceboro | 322130 | Paperboard Mills |  | 31.7412 | -81.4084 | OP | 2022 | F3 | Furnace | PW02 - Recovery Furnace | 400 | E6BTU/HR |  | OP | 2023 | 1 | 30700110 | Industrial Processes - Pulp & Paper | Recovery Boiler Black Liquor Burning |  | OP | 2023 | 295618 | TON | Black Liquor Solids | I | 8486 |  |  |  | Sulfur Dioxide | CAP |  | 54.6893 | TON | 0.37 | LB | TON | NCASI Technical Bulletin No. 1020 (Dec 2013), Table 4.12, Mean | Trade Group Emission Factor (no Control Efficiency used) |  | 2023GADNR | 2023GADNR
13179 | Liberty | 553111 | 17900001 | 31323NTRSTONEIN | Interstate Paper LLC dba DSSmith Riceboro | 322130 | Paperboard Mills |  | 31.7412 | -81.4084 | OP | 2022 | F3 | Furnace | PW02 - Recovery Furnace | 400 | E6BTU/HR |  | OP | 2023 | 1 | 30700110 | Industrial Processes - Pulp & Paper | Recovery Boiler Black Liquor Burning |  | OP | 2023 | 295618 | TON | Black Liquor Solids | I | 8486 |  |  |  | PM10 Filterable | CAP |  | 67.9921 | TON | 0.46 | LB | TON | NCASI Technical Bulletin No. 1020 (Dec 2013), Table 4.12; 49.5% TPM + CPM | Trade Group Emission Factor (no Control Efficiency used) |  | 2023GADNR | 2023GADNR
13179 | Liberty | 553111 | 17900001 | 31323NTRSTONEIN | Interstate Paper LLC dba DSSmith Riceboro | 322130 | Paperboard Mills |  | 31.7412 | -81.4084 | OP | 2022 | F3 | Furnace | PW02 - Recovery Furnace | 400 | E6BTU/HR |  | OP | 2023 | 1 | 30700110 | Industrial Processes - Pulp & Paper | Recovery Boiler Black Liquor Burning |  | OP | 2023 | 295618 | TON | Black Liquor Solids | I | 8486 |  |  |  | Nitrogen Oxides | CAP |  | 217.279 | TON | 1.47 | LB | TON | NCASI Technical Bulletin No. 1020 (Dec 2013), Table 4.12, Mean | Trade Group Emission Factor (no Control Efficiency used) |  | 2023GADNR | 2023GADNR
13179 | Liberty | 553111 | 17900001 | 31323NTRSTONEIN | Interstate Paper LLC dba DSSmith Riceboro | 322130 | Paperboard Mills |  | 31.7412 | -81.4084 | OP | 2022 | F3 | Furnace | PW02 - Recovery Furnace | 400 | E6BTU/HR |  | OP | 2023 | 1 | 30700110 | Industrial Processes - Pulp & Paper | Recovery Boiler Black Liquor Burning |  | OP | 2023 | 295618 | TON | Black Liquor Solids | I | 8486 |  |  |  | Volatile Organic Compounds | CAP |  | 26.6056 | TON | 0.18 | LB | TON | NCASI Technical Bulletin No. 1020 (Dec 2013), Table 4.12, Mean, converted as C to as Propane | Trade Group Emission Factor (no Control Efficiency used) |  | 2023GADNR | 2023GADNR
13179 | Liberty | 553111 | 17900001 | 31323NTRSTONEIN | Interstate Paper LLC dba DSSmith Riceboro | 322130 | Paperboard Mills |  | 31.7412 | -81.4084 | OP | 2022 | F3 | Furnace | PW02 - Recovery Furnace | 400 | E6BTU/HR |  | OP | 2023 | 1 | 30700110 | Industrial Processes - Pulp & Paper | Recovery Boiler Black Liquor Burning |  | OP | 2023 | 295618 | TON | Black Liquor Solids | I | 8486 |  |  |  | PM2.5 Filterable | CAP |  | 51.7332 | TON | 0.35 | LB | TON | NCASI Technical Bulletin No. 1020 (Dec 2013), Table 4.12; 33.8% TPM + CPM | Trade Group Emission Factor (no Control Efficiency used) |  | 2023GADNR | 2023GADNR
13179 | Liberty | 553111 | 17900001 | 31323NTRSTONEIN | Interstate Paper LLC dba DSSmith Riceboro | 322130 | Paperboard Mills |  | 31.7412 | -81.4084 | OP | 2022 | F3 | Furnace | PW02 - Recovery Furnace | 400 | E6BTU/HR |  | OP | 2023 | 1 | 30700110 | Industrial Processes - Pulp & Paper | Recovery Boiler Black Liquor Burning |  | OP | 2023 | 295618 | TON | Black Liquor Solids | I | 8486 |  |  |  | PM Condensible | CAP |  | 97.5539 | TON | 0.66 | LB | TON | NCASI Technical Bulletin No. 1020 (Dec 2013), Table 4.12, Mean | Trade Group Emission Factor (no Control Efficiency used) |  | 2023GADNR | 2023GADNR
13179 | Liberty | 553111 | 17900001 | 31323NTRSTONEIN | Interstate Paper LLC dba DSSmith Riceboro | 322130 | Paperboard Mills |  | 31.7412 | -81.4084 | OP | 2022 | F4 | Kiln | Lime Kiln | 66.4 | E6BTU/HR |  | OP | 2023 | 1 | 30700106 | Industrial Processes - Pulp & Paper | Lime Kiln Natural Gas Burning |  | OP | 2023 | 48749 | TON | Lime | I | 8611 |  |  |  | Carbon Monoxide | CAP |  | 4.3874 | TON | 0.18 | LB | TON | NCASI Technical Bulletin No. 1020 (Dec 2013), Table 4.13, Mean | Trade Group Emission Factor (no Control Efficiency used) |  | 2023GADNR | 2023GADNR
13179 | Liberty | 553111 | 17900001 | 31323NTRSTONEIN | Interstate Paper LLC dba DSSmith Riceboro | 322130 | Paperboard Mills |  | 31.7412 | -81.4084 | OP | 2022 | F4 | Kiln | Lime Kiln | 66.4 | E6BTU/HR |  | OP | 2023 | 1 | 30700106 | Industrial Processes - Pulp & Paper | Lime Kiln Natural Gas Burning |  | OP | 2023 | 48749 | TON | Lime | I | 8611 |  |  |  | Sulfur Dioxide | CAP |  | 1.7062 | TON | 0.07 | LB | TON | NCASI Technical Bulletin No. 1020 (Dec 2013), Table 4.13, Mean | Trade Group Emission Factor (no Control Efficiency used) |  | 2023GADNR | 2023GADNR
13179 | Liberty | 553111 | 17900001 | 31323NTRSTONEIN | Interstate Paper LLC dba DSSmith Riceboro | 322130 | Paperboard Mills |  | 31.7412 | -81.4084 | OP | 2022 | F4 | Kiln | Lime Kiln | 66.4 | E6BTU/HR |  | OP | 2023 | 1 | 30700106 | Industrial Processes - Pulp & Paper | Lime Kiln Natural Gas Burning |  | OP | 2023 | 48749 | TON | Lime | I | 8611 |  |  |  | Nitrogen Oxides | CAP |  | 28.7619 | TON | 1.18 | LB | TON | NCASI Technical Bulletin No. 1020 (Dec 2013), Table 4.13, Mean | Trade Group Emission Factor (no Control Efficiency used) |  | 2023GADNR | 2023GADNR
13179 | Liberty | 553111 | 17900001 | 31323NTRSTONEIN | Interstate Paper LLC dba DSSmith Riceboro | 322130 | Paperboard Mills |  | 31.7412 | -81.4084 | OP | 2022 | F4 | Kiln | Lime Kiln | 66.4 | E6BTU/HR |  | OP | 2023 | 1 | 30700106 | Industrial Processes - Pulp & Paper | Lime Kiln Natural Gas Burning |  | OP | 2023 | 48749 | TON | Lime | I | 8611 |  |  |  | PM10 Filterable | CAP |  | 2.3156 | TON | 0.095 | LB | TON | NCASI Technical Bulletin No. 1020 (Dec 2013), Table 4.13 | Trade Group Emission Factor (no Control Efficiency used) |  | 2023GADNR | 2023GADNR
13179 | Liberty | 553111 | 17900001 | 31323NTRSTONEIN | Interstate Paper LLC dba DSSmith Riceboro | 322130 | Paperboard Mills |  | 31.7412 | -81.4084 | OP | 2022 | F4 | Kiln | Lime Kiln | 66.4 | E6BTU/HR |  | OP | 2023 | 1 | 30700106 | Industrial Processes - Pulp & Paper | Lime Kiln Natural Gas Burning |  | OP | 2023 | 48749 | TON | Lime | I | 8611 |  |  |  | PM2.5 Filterable | CAP |  | 1.7062 | TON | 0.07 | LB | TON | NCASI Technical Bulletin No. 1020 (Dec 2013), Table 4.13m - 76.8% of TPM. | Trade Group Emission Factor (no Control Efficiency used) | NCASI Technical Bulletin No. 1020 (Dec 2013), Table 4.13 - PM2.5 = 78.% of TPM; TPM = 0.095 lb/ton CaO | 2023GADNR | 2023GADNR
13179 | Liberty | 553111 | 17900001 | 31323NTRSTONEIN | Interstate Paper LLC dba DSSmith Riceboro | 322130 | Paperboard Mills |  | 31.7412 | -81.4084 | OP | 2022 | F4 | Kiln | Lime Kiln | 66.4 | E6BTU/HR |  | OP | 2023 | 1 | 30700106 | Industrial Processes - Pulp & Paper | Lime Kiln Natural Gas Burning |  | OP | 2023 | 48749 | TON | Lime | I | 8611 |  |  |  | PM Condensible | CAP |  | 2.3156 | TON | 0.095 | LB | TON | NCASI Technical Bulletin No. 1020 (Dec 2013), Table 4.14, Mean | Trade Group Emission Factor (no Control Efficiency used) |  | 2023GADNR | 2023GADNR
13179 | Liberty | 553111 | 17900001 | 31323NTRSTONEIN | Interstate Paper LLC dba DSSmith Riceboro | 322130 | Paperboard Mills |  | 31.7412 | -81.4084 | OP | 2022 | F1 | Boiler | Power Boiler | 400 | E6BTU/HR |  | OP | 2023 | 1 | 10200601 | Fuel Comb - Industrial Boilers, ICEs - Natural Gas | Power Boiler Natural Gas Burning |  | OP | 2023 | 327.77 | E6FT3SD | Natural Gas | I | 3314 |  |  |  | Sulfur Dioxide | CAP |  | 0.098331 | TON | 0.6 | LB | E6FT3SD | EPA. March, 1998. Section 1.4, Natural Gas Combustion. In: Compilation of Air Pollutant Emissi... | USEPA Emission Factor (no Control Efficiency used) |  | 2023GADNR | 2023GADNR
13179 | Liberty | 553111 | 17900001 | 31323NTRSTONEIN | Interstate Paper LLC dba DSSmith Riceboro | 322130 | Paperboard Mills |  | 31.7412 | -81.4084 | OP | 2022 | F1 | Boiler | Power Boiler | 400 | E6BTU/HR |  | OP | 2023 | 1 | 10200601 | Fuel Comb - Industrial Boilers, ICEs - Natural Gas | Power Boiler Natural Gas Burning |  | OP | 2023 | 327.77 | E6FT3SD | Natural Gas | I | 3314 |  |  |  | Carbon Monoxide | CAP |  | 13.7663 | TON | 84 | LB | E6FT3SD | EPA. March, 1998. Section 1.4, Natural Gas Combustion. In: Compilation of Air Pollutant Emissi... | USEPA Emission Factor (no Control Efficiency used) |  | 2023GADNR | 2023GADNR
13179 | Liberty | 553111 | 17900001 | 31323NTRSTONEIN | Interstate Paper LLC dba DSSmith Riceboro | 322130 | Paperboard Mills |  | 31.7412 | -81.4084 | OP | 2022 | F1 | Boiler | Power Boiler | 400 | E6BTU/HR |  | OP | 2023 | 1 | 10200601 | Fuel Comb - Industrial Boilers, ICEs - Natural Gas | Power Boiler Natural Gas Burning |  | OP | 2023 | 327.77 | E6FT3SD | Natural Gas | I | 3314 |  |  |  | Volatile Organic Compounds | CAP |  | 0.90137 | TON | 5.5 | LB | E6FT3SD | EPA. March, 1998. Section 1.4, Natural Gas Combustion. In: Compilation of Air Pollutant Emissi... | USEPA Emission Factor (no Control Efficiency used) |  | 2023GADNR | 2023GADNR
13179 | Liberty | 553111 | 17900001 | 31323NTRSTONEIN | Interstate Paper LLC dba DSSmith Riceboro | 322130 | Paperboard Mills |  | 31.7412 | -81.4084 | OP | 2022 | F1 | Boiler | Power Boiler | 400 | E6BTU/HR |  | OP | 2023 | 1 | 10200601 | Fuel Comb - Industrial Boilers, ICEs - Natural Gas | Power Boiler Natural Gas Burning |  | OP | 2023 | 327.77 | E6FT3SD | Natural Gas | I | 3314 |  |  |  | Nitrogen Oxides | CAP |  | 31.1382 | TON | 190 | LB | E6FT3SD | EPA. March, 1998. Section 1.4, Natural Gas Combustion. In: Compilation of Air Pollutant Emissi... | USEPA Emission Factor (no Control Efficiency used) |  | 2023GADNR | 2023GADNR
13179 | Liberty | 553111 | 17900001 | 31323NTRSTONEIN | Interstate Paper LLC dba DSSmith Riceboro | 322130 | Paperboard Mills |  | 31.7412 | -81.4084 | OP | 2022 | F1 | Boiler | Power Boiler | 400 | E6BTU/HR |  | OP | 2023 | 1 | 10200601 | Fuel Comb - Industrial Boilers, ICEs - Natural Gas | Power Boiler Natural Gas Burning |  | OP | 2023 | 327.77 | E6FT3SD | Natural Gas | I | 3314 |  |  |  | PM10 Filterable | CAP |  | 0.31138 | TON | 1.9 | LB | E6FT3SD | EPA. March, 1998. Section 1.4, Natural Gas Combustion. In: Compilation of Air Pollutant Emissi... | USEPA Emission Factor (no Control Efficiency used) |  | 2023GADNR | 2023GADNR
13179 | Liberty | 553111 | 17900001 | 31323NTRSTONEIN | Interstate Paper LLC dba DSSmith Riceboro | 322130 | Paperboard Mills |  | 31.7412 | -81.4084 | OP | 2022 | F1 | Boiler | Power Boiler | 400 | E6BTU/HR |  | OP | 2023 | 1 | 10200601 | Fuel Comb - Industrial Boilers, ICEs - Natural Gas | Power Boiler Natural Gas Burning |  | OP | 2023 | 327.77 | E6FT3SD | Natural Gas | I | 3314 |  |  |  | PM2.5 Filterable | CAP |  | 0.31138 | TON | 1.9 | LB | E6FT3SD | EPA. March, 1998. Section 1.4, Natural Gas Combustion. In: Compilation of Air Pollutant Emissi... | USEPA Emission Factor (no Control Efficiency used) |  | 2023GADNR | 2023GADNR
13179 | Liberty | 553111 | 17900001 | 31323NTRSTONEIN | Interstate Paper LLC dba DSSmith Riceboro | 322130 | Paperboard Mills |  | 31.7412 | -81.4084 | OP | 2022 | F1 | Boiler | Power Boiler | 400 | E6BTU/HR |  | OP | 2023 | 1 | 10200601 | Fuel Comb - Industrial Boilers, ICEs - Natural Gas | Power Boiler Natural Gas Burning |  | OP | 2023 | 327.77 | E6FT3SD | Natural Gas | I | 3314 |  |  |  | PM Condensible | CAP |  | 0.93415 | TON | 5.7 | LB | E6FT3SD | EPA. March, 1998. Section 1.4, Natural Gas Combustion. In: Compilation of Air Pollutant Emissi... | USEPA Emission Factor (no Control Efficiency used) |  | 2023GADNR | 2023GADNR
13179 | Liberty | 553111 | 17900001 | 31323NTRSTONEIN | Interstate Paper LLC dba DSSmith Riceboro | 322130 | Paperboard Mills |  | 31.7412 | -81.4084 | OP | 2022 | F2 | Boiler | MFB1 - Multifuel Boiler (BFB Boiler) | 300 | E6BTU/HR |  | OP | 2023 | 1 | 10100912 | Fuel Comb - Electric Generation - Biomass | BFB Boiler Bark Burning |  | OP | 2023 | 195360 | TON | Wood | I | 8611 |  |  |  | PM2.5 Primary (Filt + Cond) | CAP |  | 16.8887 | TON | 0.01801 | LB | E6BTU | PM2.5 Fraction from Table 10.6 of NCASI Technical Bulletin TB1020 plus 100% CPM from Table 10.4 | Trade Group Emission Factor (no Control Efficiency used) |  | 2023GADNR | 2023GADNR
13179 | Liberty | 553111 | 17900001 | 31323NTRSTONEIN | Interstate Paper LLC dba DSSmith Riceboro | 322130 | Paperboard Mills |  | 31.7412 | -81.4084 | OP | 2022 | F2 | Boiler | MFB1 - Multifuel Boiler (BFB Boiler) | 300 | E6BTU/HR |  | OP | 2023 | 1 | 10100912 | Fuel Comb - Electric Generation - Biomass | BFB Boiler Bark Burning |  | OP | 2023 | 195360 | TON | Wood | I | 8611 |  |  |  | PM10 Primary (Filt + Cond) | CAP |  | 20.8363 | TON | 0.02222 | LB | E6BTU | PM10 Fraction from Table 10.5 of NCASI Technical Bulletin TB1020 plus 100% CPM from Table 10.4 | Trade Group Emission Factor (no Control Efficiency used) |  | 2023GADNR | 2023GADNR
13179 | Liberty | 553111 | 17900001 | 31323NTRSTONEIN | Interstate Paper LLC dba DSSmith Riceboro | 322130 | Paperboard Mills |  | 31.7412 | -81.4084 | OP | 2022 | F2 | Boiler | MFB1 - Multifuel Boiler (BFB Boiler) | 300 | E6BTU/HR |  | OP | 2023 | 1 | 10100912 | Fuel Comb - Electric Generation - Biomass | BFB Boiler Bark Burning |  | OP | 2023 | 195360 | TON | Wood | I | 8611 |  |  |  | Volatile Organic Compounds | CAP |  | 8.7209 | TON | 0.0093 | LB | E6BTU | NCASI Technical Bulletin No. 1020, Table 10.4, Wood-Fired Boilers, Mean | Trade Group Emission Factor (no Control Efficiency used) |  | 2023GADNR | 2023GADNR
13179 | Liberty | 553111 | 17900001 | 31323NTRSTONEIN | Interstate Paper LLC dba DSSmith Riceboro | 322130 | Paperboard Mills |  | 31.7412 | -81.4084 | OP | 2022 | F2 | Boiler | MFB1 - Multifuel Boiler (BFB Boiler) | 300 | E6BTU/HR |  | OP | 2023 | 1 | 10100912 | Fuel Comb - Electric Generation - Biomass | BFB Boiler Bark Burning |  | OP | 2023 | 195360 | TON | Wood | I | 8611 |  |  |  | Sulfur Dioxide | CAP |  | 1.9692 | TON | 0.0021 | LB | E6BTU | Emission factor calculated from CEMS SO2 ppm - annual average lb/mmbtu | Continuous Emission Monitoring System |  | 2023GADNR | 2023GADNR
13179 | Liberty | 553111 | 17900001 | 31323NTRSTONEIN | Interstate Paper LLC dba DSSmith Riceboro | 322130 | Paperboard Mills |  | 31.7412 | -81.4084 | OP | 2022 | F2 | Boiler | MFB1 - Multifuel Boiler (BFB Boiler) | 300 | E6BTU/HR |  | OP | 2023 | 1 | 10100912 | Fuel Comb - Electric Generation - Biomass | BFB Boiler Bark Burning |  | OP | 2023 | 195360 | TON | Wood | I | 8611 |  |  |  | Carbon Monoxide | CAP |  | 136.815 | TON | 0.1459 | LB | E6BTU | Calculated from CEMS CO ppm - annual average lb/mmbtu | Continuous Emission Monitoring System |  | 2023GADNR | 2023GADNR
13179 | Liberty | 553111 | 17900001 | 31323NTRSTONEIN | Interstate Paper LLC dba DSSmith Riceboro | 322130 | Paperboard Mills |  | 31.7412 | -81.4084 | OP | 2022 | F2 | Boiler | MFB1 - Multifuel Boiler (BFB Boiler) | 300 | E6BTU/HR |  | OP | 2023 | 1 | 10100912 | Fuel Comb - Electric Generation - Biomass | BFB Boiler Bark Burning |  | OP | 2023 | 195360 | TON | Wood | I | 8611 |  |  |  | Nitrogen Oxides | CAP |  | 121.342 | TON | 0.1294 | LB | E6BTU | Calculated from CEMS NOx ppm - annual average lb/mmbtu | Continuous Emission Monitoring System |  | 2023GADNR | 2023GADNR
13179 | Liberty | 553111 | 17900001 | 31323NTRSTONEIN | Interstate Paper LLC dba DSSmith Riceboro | 322130 | Paperboard Mills |  | 31.7412 | -81.4084 | OP | 2022 | F2 | Boiler | MFB1 - Multifuel Boiler (BFB Boiler) | 300 | E6BTU/HR |  | OP | 2023 | 1 | 10100912 | Fuel Comb - Electric Generation - Biomass | BFB Boiler Bark Burning |  | OP | 2023 | 195360 | TON | Wood | I | 8611 |  |  |  | PM Condensible | CAP |  | 9.3773 | TON | 0.01 | LB | E6BTU | Most recent stack test value | Stack Test (no Control Efficiency used) |  | 2023GADNR | 2023GADNR
13179 | Liberty | 553111 | 17900001 | 31323NTRSTONEIN | Interstate Paper LLC dba DSSmith Riceboro | 322130 | Paperboard Mills |  | 31.7412 | -81.4084 | OP | 2022 | F2 | Boiler | MFB1 - Multifuel Boiler (BFB Boiler) | 300 | E6BTU/HR |  | OP | 2023 | 6 | 10200501 | Fuel Comb - Industrial Boilers, ICEs - Oil | BFB Boiler #2 Oil Burning |  | OP | 2023 | 11924 | GAL | Distillate Oil (No. 1 & 2) | I | 387 |  |  |  | Volatile Organic Compounds | CAP |  | 0.007679 | TON | 0.0093 | LB | E6BTU | NCASI Technical Bulletin No. 1020, Table 10.4, Wood-Fired Boilers | Trade Group Emission Factor (no Control Efficiency used) |  | 2023GADNR | 2023GADNR
13179 | Liberty | 553111 | 17900001 | 31323NTRSTONEIN | Interstate Paper LLC dba DSSmith Riceboro | 322130 | Paperboard Mills |  | 31.7412 | -81.4084 | OP | 2022 | F2 | Boiler | MFB1 - Multifuel Boiler (BFB Boiler) | 300 | E6BTU/HR |  | OP | 2023 | 6 | 10200501 | Fuel Comb - Industrial Boilers, ICEs - Oil | BFB Boiler #2 Oil Burning |  | OP | 2023 | 11924 | GAL | Distillate Oil (No. 1 & 2) | I | 387 |  |  |  | Carbon Monoxide | CAP |  | 0.02981 | TON | 5 | LB | E3GAL | EPA. September, 1998. Section 1.3, Fuel Oil Combustion. In: Compilation of Air Pollutant Emiss... | USEPA Emission Factor (no Control Efficiency used) |  | 2023GADNR | 2023GADNR
13179 | Liberty | 553111 | 17900001 | 31323NTRSTONEIN | Interstate Paper LLC dba DSSmith Riceboro | 322130 | Paperboard Mills |  | 31.7412 | -81.4084 | OP | 2022 | F2 | Boiler | MFB1 - Multifuel Boiler (BFB Boiler) | 300 | E6BTU/HR |  | OP | 2023 | 6 | 10200501 | Fuel Comb - Industrial Boilers, ICEs - Oil | BFB Boiler #2 Oil Burning |  | OP | 2023 | 11924 | GAL | Distillate Oil (No. 1 & 2) | I | 387 |  |  |  | Nitrogen Oxides | CAP |  | 0.14309 | TON | 24 | LB | E3GAL | EPA. September, 1998. Section 1.3, Fuel Oil Combustion. In: Compilation of Air Pollutant Emiss... | USEPA Emission Factor (no Control Efficiency used) |  | 2023GADNR | 2023GADNR
13179 | Liberty | 553111 | 17900001 | 31323NTRSTONEIN | Interstate Paper LLC dba DSSmith Riceboro | 322130 | Paperboard Mills |  | 31.7412 | -81.4084 | OP | 2022 | F2 | Boiler | MFB1 - Multifuel Boiler (BFB Boiler) | 300 | E6BTU/HR |  | OP | 2023 | 6 | 10200501 | Fuel Comb - Industrial Boilers, ICEs - Oil | BFB Boiler #2 Oil Burning |  | OP | 2023 | 11924 | GAL | Distillate Oil (No. 1 & 2) | I | 387 |  |  |  | PM Condensible | CAP |  | 0.007751 | TON | 1.3 | LB | E3GAL | EPA. September, 1998. Section 1.3, Fuel Oil Combustion. In: Compilation of Air Pollutant Emiss... | USEPA Emission Factor (no Control Efficiency used) |  | 2023GADNR | 2023GADNR
13179 | Liberty | 553111 | 17900001 | 31323NTRSTONEIN | Interstate Paper LLC dba DSSmith Riceboro | 322130 | Paperboard Mills |  | 31.7412 | -81.4084 | OP | 2022 | F2 | Boiler | MFB1 - Multifuel Boiler (BFB Boiler) | 300 | E6BTU/HR |  | OP | 2023 | 6 | 10200501 | Fuel Comb - Industrial Boilers, ICEs - Oil | BFB Boiler #2 Oil Burning |  | OP | 2023 | 11924 | GAL | Distillate Oil (No. 1 & 2) | I | 387 |  |  |  | PM10 Filterable | CAP |  | 0.005962 | TON | 1 | LB | E3GAL | EPA. September, 1998. Section 1.3, Fuel Oil Combustion. In: Compilation of Air Pollutant Emiss... | USEPA Emission Factor (no Control Efficiency used) |  | 2023GADNR | 2023GADNR
13179 | Liberty | 553111 | 17900001 | 31323NTRSTONEIN | Interstate Paper LLC dba DSSmith Riceboro | 322130 | Paperboard Mills |  | 31.7412 | -81.4084 | OP | 2022 | F2 | Boiler | MFB1 - Multifuel Boiler (BFB Boiler) | 300 | E6BTU/HR |  | OP | 2023 | 6 | 10200501 | Fuel Comb - Industrial Boilers, ICEs - Oil | BFB Boiler #2 Oil Burning |  | OP | 2023 | 11924 | GAL | Distillate Oil (No. 1 & 2) | I | 387 |  |  |  | PM2.5 Filterable | CAP |  | 0.00149 | TON | 0.25 | LB | E3GAL | EPA. September, 1998. Section 1.3, Fuel Oil Combustion. In: Compilation of Air Pollutant Emiss... | USEPA Emission Factor (no Control Efficiency used) |  | 2023GADNR | 2023GADNR
13179 | Liberty | 553111 | 17900001 | 31323NTRSTONEIN | Interstate Paper LLC dba DSSmith Riceboro | 322130 | Paperboard Mills |  | 31.7412 | -81.4084 | OP | 2022 | F2 | Boiler | MFB1 - Multifuel Boiler (BFB Boiler) | 300 | E6BTU/HR |  | OP | 2023 | 5 | 10200601 | Fuel Comb - Industrial Boilers, ICEs - Natural Gas | BFB Boiler Natural Gas Burning |  | OP | 2023 | 214.95 | E6FT3SD | Natural Gas | I | 8611 |  |  |  | Volatile Organic Compounds | CAP |  | 0.59111 | TON | 5.5 | LB | E6FT3SD | EPA. March, 1998. Section 1.4, Natural Gas Combustion. In: Compilation of Air Pollutant Emissi... | USEPA Emission Factor (no Control Efficiency used) |  | 2023GADNR | 2023GADNR
13179 | Liberty | 553111 | 17900001 | 31323NTRSTONEIN | Interstate Paper LLC dba DSSmith Riceboro | 322130 | Paperboard Mills |  | 31.7412 | -81.4084 | OP | 2022 | F2 | Boiler | MFB1 - Multifuel Boiler (BFB Boiler) | 300 | E6BTU/HR |  | OP | 2023 | 5 | 10200601 | Fuel Comb - Industrial Boilers, ICEs - Natural Gas | BFB Boiler Natural Gas Burning |  | OP | 2023 | 214.95 | E6FT3SD | Natural Gas | I | 8611 |  |  |  | PM2.5 Primary (Filt + Cond) | CAP |  | 1.986 | TON | 0.01801 | LB | E6BTU | PM2.5 Fraction from Table 10.6 of NCASI Technical Bulletin TB1020 plus 100% CPM from Table 10.4 | Trade Group Emission Factor (no Control Efficiency used) |  | 2023GADNR | 2023GADNR
13179 | Liberty | 553111 | 17900001 | 31323NTRSTONEIN | Interstate Paper LLC dba DSSmith Riceboro | 322130 | Paperboard Mills |  | 31.7412 | -81.4084 | OP | 2022 | F2 | Boiler | MFB1 - Multifuel Boiler (BFB Boiler) | 300 | E6BTU/HR |  | OP | 2023 | 5 | 10200601 | Fuel Comb - Industrial Boilers, ICEs - Natural Gas | BFB Boiler Natural Gas Burning |  | OP | 2023 | 214.95 | E6FT3SD | Natural Gas | I | 8611 |  |  |  | PM10 Primary (Filt + Cond) | CAP |  | 2.4502 | TON | 0.02222 | LB | E6BTU | PM10 Fraction from Table 10.5 of NCASI Technical Bulletin TB1020 plus 100% CPM from Table 10.4 | Trade Group Emission Factor (no Control Efficiency used) |  | 2023GADNR | 2023GADNR
13179 | Liberty | 553111 | 17900001 | 31323NTRSTONEIN | Interstate Paper LLC dba DSSmith Riceboro | 322130 | Paperboard Mills |  | 31.7412 | -81.4084 | OP | 2022 | F2 | Boiler | MFB1 - Multifuel Boiler (BFB Boiler) | 300 | E6BTU/HR |  | OP | 2023 | 5 | 10200601 | Fuel Comb - Industrial Boilers, ICEs - Natural Gas | BFB Boiler Natural Gas Burning |  | OP | 2023 | 214.95 | E6FT3SD | Natural Gas | I | 8611 |  |  |  | Carbon Monoxide | CAP |  | 0.015681 | TON | 0.1459 | LB | E6FT3SD | 12-mo average emission rate for reporting year (CEMS) | Continuous Emission Monitoring System |  | 2023GADNR | 2023GADNR
13179 | Liberty | 553111 | 17900001 | 31323NTRSTONEIN | Interstate Paper LLC dba DSSmith Riceboro | 322130 | Paperboard Mills |  | 31.7412 | -81.4084 | OP | 2022 | F2 | Boiler | MFB1 - Multifuel Boiler (BFB Boiler) | 300 | E6BTU/HR |  | OP | 2023 | 5 | 10200601 | Fuel Comb - Industrial Boilers, ICEs - Natural Gas | BFB Boiler Natural Gas Burning |  | OP | 2023 | 214.95 | E6FT3SD | Natural Gas | I | 8611 |  |  |  | Sulfur Dioxide | CAP |  | 0.23157 | TON | 0.0021 | LB | E6BTU | 12-mo average emission rate for reporting year (CEMS) | Continuous Emission Monitoring System |  | 2023GADNR | 2023GADNR
13179 | Liberty | 553111 | 17900001 | 31323NTRSTONEIN | Interstate Paper LLC dba DSSmith Riceboro | 322130 | Paperboard Mills |  | 31.7412 | -81.4084 | OP | 2022 | F2 | Boiler | MFB1 - Multifuel Boiler (BFB Boiler) | 300 | E6BTU/HR |  | OP | 2023 | 5 | 10200601 | Fuel Comb - Industrial Boilers, ICEs - Natural Gas | BFB Boiler Natural Gas Burning |  | OP | 2023 | 214.95 | E6FT3SD | Natural Gas | I | 8611 |  |  |  | Nitrogen Oxides | CAP |  | 14.2689 | TON | 0.1294 | LB | E6BTU | 12-mo average emission rate for reporting year (CEMS) | Continuous Emission Monitoring System |  | 2023GADNR | 2023GADNR
13179 | Liberty | 553111 | 17900001 | 31323NTRSTONEIN | Interstate Paper LLC dba DSSmith Riceboro | 322130 | Paperboard Mills |  | 31.7412 | -81.4084 | OP | 2022 | F2 | Boiler | MFB1 - Multifuel Boiler (BFB Boiler) | 300 | E6BTU/HR |  | OP | 2023 | 5 | 10200601 | Fuel Comb - Industrial Boilers, ICEs - Natural Gas | BFB Boiler Natural Gas Burning |  | OP | 2023 | 214.95 | E6FT3SD | Natural Gas | I | 8611 |  |  |  | PM Condensible | CAP |  | 0.61261 | TON | 5.7 | LB | E6FT3SD | EPA. March, 1998. Section 1.4, Natural Gas Combustion. In: Compilation of Air Pollutant Emissi... | USEPA Emission Factor (no Control Efficiency used) |  | 2023GADNR | 2023GADNR
13179 | Liberty | 553111 | 17900001 | 31323NTRSTONEIN | Interstate Paper LLC dba DSSmith Riceboro | 322130 | Paperboard Mills |  | 31.7412 | -81.4084 | OP | 2022 | F4-A | Slaker | Lime Kiln Slaker |  |  |  | OP | 2023 | 1 | 30700122 | Industrial Processes - Pulp & Paper | Lime Kiln Slaker |  | OP | 2023 | 48749 | TON | Hydrated Lime | I | 8611 |  |  |  | PM10 Filterable | CAP |  | 1.2187 | TON | 0.05 | LB | TON | NCASI Technical Bulletin No. 1020 (Dec 2013), Table 4.14, Mean | Trade Group Emission Factor (no Control Efficiency used) |  | 2023GADNR | 2023GADNR
13179 | Liberty | 553111 | 17900001 | 31323NTRSTONEIN | Interstate Paper LLC dba DSSmith Riceboro | 322130 | Paperboard Mills |  | 31.7412 | -81.4084 | OP | 2022 | F4-A | Slaker | Lime Kiln Slaker |  |  |  | OP | 2023 | 1 | 30700122 | Industrial Processes - Pulp & Paper | Lime Kiln Slaker |  | OP | 2023 | 48749 | TON | Hydrated Lime | I | 8611 |  |  |  | Volatile Organic Compounds | CAP |  | 1.2187 | TON | 0.05 | LB | TON | NCASI TB No. 1020 (Dec 2013), Table 4.14 slaker, Mean, as C converted to as propane | Trade Group Emission Factor (no Control Efficiency used) |  | 2023GADNR | 2023GADNR
13179 | Liberty | 553111 | 17900001 | 31323NTRSTONEIN | Interstate Paper LLC dba DSSmith Riceboro | 322130 | Paperboard Mills |  | 31.7412 | -81.4084 | OP | 2022 | F4-A | Slaker | Lime Kiln Slaker |  |  |  | OP | 2023 | 1 | 30700122 | Industrial Processes - Pulp & Paper | Lime Kiln Slaker |  | OP | 2023 | 48749 | TON | Hydrated Lime | I | 8611 |  |  |  | PM2.5 Filterable | CAP |  | 0.97498 | TON | 0.04 | LB | TON | NCASI Technical Bulletin No. 1020 (Dec 2013), Table 4.13 - PM2.5 = 78.% of TPM | Trade Group Emission Factor (no Control Efficiency used) | NCASI Technical Bulletin No. 1020 (Dec 2013), Table 4.13 - PM2.5 = 78.% of TPM; TPM = 0.05 lb/ton CaO for Lime Slakers & Causticizers NCASI Technical Bulletin No. 1020 (Dec 2013), Table 4.14, Mean | 2023GADNR | 2023GADNR
13179 | Liberty | 553111 | 17900001 | 31323NTRSTONEIN | Interstate Paper LLC dba DSSmith Riceboro | 322130 | Paperboard Mills |  | 31.7412 | -81.4084 | OP | 2022 | F4-A | Slaker | Lime Kiln Slaker |  |  |  | OP | 2023 | 1 | 30700122 | Industrial Processes - Pulp & Paper | Lime Kiln Slaker |  | OP | 2023 | 48749 | TON | Hydrated Lime | I | 8611 |  |  |  | PM Condensible | CAP |  | 1.2187 | TON | 0.05 | LB | TON | NCASI Technical Bulletin No. 1020 (Dec 2013), Table 4.14, Mean | Trade Group Emission Factor (no Control Efficiency used) |  | 2023GADNR | 2023GADNR
13015 | Bartow | 553311 | 1500032 | 30120TLNTCPEEPL | Gerdau Ameristeel US Inc. | 331221 | Rolled Steel Shape Manufacturing |  | 34.2428 | -84.7976 | OP | 2023 | EG07 | Other bulk material equipment | Material Handling |  |  |  | OP | 2023 | NO4.1 | 30301566 | Industrial Processes - Ferrous Metals | Paved Road Scrap Transport |  | OP | 2023 | 52 | MILE | Scrap | E | 5460 |  |  |  | PM10 Primary (Filt + Cond) | CAP |  | 0.00572 | TON | 0.22 | LB | MILE | AP-42 Equation | Other Emission Factor (no Control Efficiency used) |  | 2023GADNR | 2023GADNR
13015 | Bartow | 553311 | 1500032 | 30120TLNTCPEEPL | Gerdau Ameristeel US Inc. | 331221 | Rolled Steel Shape Manufacturing |  | 34.2428 | -84.7976 | OP | 2023 | EG07 | Other bulk material equipment | Material Handling |  |  |  | OP | 2023 | NO4.1 | 30301566 | Industrial Processes - Ferrous Metals | Paved Road Scrap Transport |  | OP | 2023 | 52 | MILE | Scrap | E | 5460 |  |  |  | PM2.5 Primary (Filt + Cond) | CAP |  | 0.00156 | TON | 0.06 | LB | MILE | AP-42 Equation | Other Emission Factor (no Control Efficiency used) |  | 2023GADNR | 2023GADNR
13015 | Bartow | 553311 | 1500032 | 30120TLNTCPEEPL | Gerdau Ameristeel US Inc. | 331221 | Rolled Steel Shape Manufacturing |  | 34.2428 | -84.7976 | OP | 2023 | EG07 | Other bulk material equipment | Material Handling |  |  |  | OP | 2023 | N04 | 30301595 | Industrial Processes - Storage and Transfer | Drop Box Material Handling |  | OP | 2023 | 139 | TON | Material | E | 5200 |  |  |  | PM10 Primary (Filt + Cond) | CAP |  | 0.000904 | TON | 0.013 | LB | TON | AP-42 Table 12,5-4 Batch Drop High-silt Slag | Other Emission Factor (no Control Efficiency used) |  | 2023GADNR | 2023GADNR
13015 | Bartow | 553311 | 1500032 | 30120TLNTCPEEPL | Gerdau Ameristeel US Inc. | 331221 | Rolled Steel Shape Manufacturing |  | 34.2428 | -84.7976 | OP | 2023 | EG07 | Other bulk material equipment | Material Handling |  |  |  | OP | 2023 | N04 | 30301595 | Industrial Processes - Storage and Transfer | Drop Box Material Handling |  | OP | 2023 | 139 | TON | Material | E | 5200 |  |  |  | PM2.5 Primary (Filt + Cond) | CAP |  | 0.00032 | TON | 0.0046 | LB | TON | AP-42 Table 12-5.4 Batch drop high silt slag | Other Emission Factor (no Control Efficiency used) |  | 2023GADNR | 2023GADNR
13015 | Bartow | 553311 | 1500032 | 30120TLNTCPEEPL | Gerdau Ameristeel US Inc. | 331221 | Rolled Steel Shape Manufacturing |  | 34.2428 | -84.7976 | OP | 2023 | EG07 | Other bulk material equipment | Material Handling |  |  |  | OP | 2023 | IE15 | 30300125 | Industrial Processes - Non-ferrous Metals | Coke/Carbon Storage Silo |  | OP | 2023 | 96825 | TON | Coke | E | 170 |  |  |  | PM2.5 Primary (Filt + Cond) | CAP |  | 0.1601 | TON | 1.5 | G | TON | Grain loading | Other Emission Factor (no Control Efficiency used) |  | 2023GADNR | 2023GADNR
13015 | Bartow | 553311 | 1500032 | 30120TLNTCPEEPL | Gerdau Ameristeel US Inc. | 331221 | Rolled Steel Shape Manufacturing |  | 34.2428 | -84.7976 | OP | 2023 | EG07 | Other bulk material equipment | Material Handling |  |  |  | OP | 2023 | IE15 | 30300125 | Industrial Processes - Non-ferrous Metals | Coke/Carbon Storage Silo |  | OP | 2023 | 96825 | TON | Coke | E | 170 |  |  |  | PM10 Primary (Filt + Cond) | CAP |  | 0.16116 | TON | 1.51 | G | TON | See description below | Other Emission Factor (no Control Efficiency used) |  | 2023GADNR | 2023GADNR
13015 | Bartow | 553311 | 1500032 | 30120TLNTCPEEPL | Gerdau Ameristeel US Inc. | 331221 | Rolled Steel Shape Manufacturing |  | 34.2428 | -84.7976 | OP | 2023 | EG07 | Other bulk material equipment | Material Handling |  |  |  | OP | 2023 | IE16 | 30400780 | Industrial Processes - Ferrous Metals | Lime/Carbon Slag Chargin |  | OP | 2023 | 252 | E6FT3 | Lime | E | 171 |  |  |  | PM10 Primary (Filt + Cond) | CAP |  | 0.18005 | TON | 1.429 | LB | E6FT3 | Grain loading | Other Emission Factor (no Control Efficiency used) |  | 2023GADNR | 2023GADNR
13015 | Bartow | 553311 | 1500032 | 30120TLNTCPEEPL | Gerdau Ameristeel US Inc. | 331221 | Rolled Steel Shape Manufacturing |  | 34.2428 | -84.7976 | OP | 2023 | EG07 | Other bulk material equipment | Material Handling |  |  |  | OP | 2023 | IE16 | 30400780 | Industrial Processes - Ferrous Metals | Lime/Carbon Slag Chargin |  | OP | 2023 | 252 | E6FT3 | Lime | E | 171 |  |  |  | PM2.5 Primary (Filt + Cond) | CAP |  | 0.17968 | TON | 1.426 | LB | E6FT3 | Grain loading | Other Emission Factor (no Control Efficiency used) | Grain loading 0.01 gr/scf | 2023GADNR | 2023GADNR
13015 | Bartow | 553311 | 1500032 | 30120TLNTCPEEPL | Gerdau Ameristeel US Inc. | 331221 | Rolled Steel Shape Manufacturing |  | 34.2428 | -84.7976 | OP | 2023 | EG03 | Open Storage Pile | Scrap receiving and handling | 325 | E3LB/HR |  | OP | 2023 | IE01.3 | 30301566 | Industrial Processes - Ferrous Metals | Paved Road Scrap Transport |  | OP | 2023 | 19600 | MILE | Scrap | E | 5000 |  |  |  | PM2.5 Primary (Filt + Cond) | CAP |  | 0.40376 | TON | 0.0412 | LB | MILE | Equation | Other Emission Factor (no Control Efficiency used) |  | 2023GADNR | 2023GADNR
13015 | Bartow | 553311 | 1500032 | 30120TLNTCPEEPL | Gerdau Ameristeel US Inc. | 331221 | Rolled Steel Shape Manufacturing |  | 34.2428 | -84.7976 | OP | 2023 | EG03 | Open Storage Pile | Scrap receiving and handling | 325 | E3LB/HR |  | OP | 2023 | IE01.3 | 30301566 | Industrial Processes - Ferrous Metals | Paved Road Scrap Transport |  | OP | 2023 | 19600 | MILE | Scrap | E | 5000 |  |  |  | PM10 Primary (Filt + Cond) | CAP |  | 1.6444 | TON | 0.1678 | LB | MILE | Equation | Other Emission Factor (no Control Efficiency used) |  | 2023GADNR | 2023GADNR
13015 | Bartow | 553311 | 1500032 | 30120TLNTCPEEPL | Gerdau Ameristeel US Inc. | 331221 | Rolled Steel Shape Manufacturing |  | 34.2428 | -84.7976 | OP | 2023 | EG03 | Open Storage Pile | Scrap receiving and handling | 325 | E3LB/HR |  | OP | 2023 | IE01.2 | 30301568 | Industrial Processes - Ferrous Metals | Unpaved Road - Carrier Tractor Traffic |  | OP | 2023 | 3100 | MILE | Scrap | E | 5000 |  |  |  | PM10 Primary (Filt + Cond) | CAP |  | 4.774 | TON | 3.08 | LB | MILE | AP-42 Equation | Other Emission Factor (no Control Efficiency used) |  | 2023GADNR | 2023GADNR
13015 | Bartow | 553311 | 1500032 | 30120TLNTCPEEPL | Gerdau Ameristeel US Inc. | 331221 | Rolled Steel Shape Manufacturing |  | 34.2428 | -84.7976 | OP | 2023 | EG03 | Open Storage Pile | Scrap receiving and handling | 325 | E3LB/HR |  | OP | 2023 | IE01.2 | 30301568 | Industrial Processes - Ferrous Metals | Unpaved Road - Carrier Tractor Traffic |  | OP | 2023 | 3100 | MILE | Scrap | E | 5000 |  |  |  | PM2.5 Primary (Filt + Cond) | CAP |  | 0.4805 | TON | 0.31 | LB | MILE | lbs per ton vmt | Other Emission Factor (no Control Efficiency used) |  | 2023GADNR | 2023GADNR
13015 | Bartow | 553311 | 1500032 | 30120TLNTCPEEPL | Gerdau Ameristeel US Inc. | 331221 | Rolled Steel Shape Manufacturing |  | 34.2428 | -84.7976 | OP | 2023 | EG03 | Open Storage Pile | Scrap receiving and handling | 325 | E3LB/HR |  | OP | 2023 | IE01.1 | 30301569 | Industrial Processes - Ferrous Metals | Unpaved - Scrap Dump Truck Traffic |  | OP | 2023 | 9900 | MILE | Scrap | E | 5250 |  |  |  | PM2.5 Primary (Filt + Cond) | CAP |  | 1.4355 | TON | 0.29 | LB | MILE | AP-42 Equation | Other Emission Factor (no Control Efficiency used) |  | 2023GADNR | 2023GADNR
13015 | Bartow | 553311 | 1500032 | 30120TLNTCPEEPL | Gerdau Ameristeel US Inc. | 331221 | Rolled Steel Shape Manufacturing |  | 34.2428 | -84.7976 | OP | 2023 | EG03 | Open Storage Pile | Scrap receiving and handling | 325 | E3LB/HR |  | OP | 2023 | IE01.1 | 30301569 | Industrial Processes - Ferrous Metals | Unpaved - Scrap Dump Truck Traffic |  | OP | 2023 | 9900 | MILE | Scrap | E | 5250 |  |  |  | PM10 Primary (Filt + Cond) | CAP |  | 14.355 | TON | 2.9 | LB | MILE | AP-42 Equation | Other Emission Factor (no Control Efficiency used) |  | 2023GADNR | 2023GADNR
13015 | Bartow | 553311 | 1500032 | 30120TLNTCPEEPL | Gerdau Ameristeel US Inc. | 331221 | Rolled Steel Shape Manufacturing |  | 34.2428 | -84.7976 | OP | 2023 | EG03 | Open Storage Pile | Scrap receiving and handling | 325 | E3LB/HR |  | OP | 2023 | IE01.4 | 30301599 | Industrial Processes - Ferrous Metals | Charge loading of scrap |  | OP | 2023 | 799706 | TON | Scrap | E | 5000 |  |  |  | PM10 Primary (Filt + Cond) | CAP |  | 2.5671 | TON | 0.00642 | LB | TON | Equation | Other Emission Factor (no Control Efficiency used) |  | 2023GADNR | 2023GADNR
13015 | Bartow | 553311 | 1500032 | 30120TLNTCPEEPL | Gerdau Ameristeel US Inc. | 331221 | Rolled Steel Shape Manufacturing |  | 34.2428 | -84.7976 | OP | 2023 | EG03 | Open Storage Pile | Scrap receiving and handling | 325 | E3LB/HR |  | OP | 2023 | IE01.4 | 30301599 | Industrial Processes - Ferrous Metals | Charge loading of scrap |  | OP | 2023 | 799706 | TON | Scrap | E | 5000 |  |  |  | PM2.5 Primary (Filt + Cond) | CAP |  | 0.38866 | TON | 0.000972 | LB | TON | Equation | Other Emission Factor (no Control Efficiency used) |  | 2023GADNR | 2023GADNR
13015 | Bartow | 553311 | 1500032 | 30120TLNTCPEEPL | Gerdau Ameristeel US Inc. | 331221 | Rolled Steel Shape Manufacturing |  | 34.2428 | -84.7976 | OP | 2023 | EG03 | Open Storage Pile | Scrap receiving and handling | 325 | E3LB/HR |  | OP | 2023 | IE01 | 30301599 | Industrial Processes - Ferrous Metals | Scrap Storage Pile |  | OP | 2023 | 779706 | TON | Scrap | E | 6178 |  |  |  | PM2.5 Primary (Filt + Cond) | CAP |  | 0.37894 | TON | 0.000972 | LB | TON | lbs per ton | Other Emission Factor (no Control Efficiency used) |  | 2023GADNR | 2023GADNR
13015 | Bartow | 553311 | 1500032 | 30120TLNTCPEEPL | Gerdau Ameristeel US Inc. | 331221 | Rolled Steel Shape Manufacturing |  | 34.2428 | -84.7976 | OP | 2023 | EG03 | Open Storage Pile | Scrap receiving and handling | 325 | E3LB/HR |  | OP | 2023 | IE01 | 30301599 | Industrial Processes - Ferrous Metals | Scrap Storage Pile |  | OP | 2023 | 779706 | TON | Scrap | E | 6178 |  |  |  | PM10 Primary (Filt + Cond) | CAP |  | 2.5029 | TON | 0.00642 | LB | TON | lbs per ton | Other Emission Factor (no Control Efficiency used) |  | 2023GADNR | 2023GADNR
13015 | Bartow | 553311 | 1500032 | 30120TLNTCPEEPL | Gerdau Ameristeel US Inc. | 331221 | Rolled Steel Shape Manufacturing |  | 34.2428 | -84.7976 | OP | 2023 | EG01 | Furnace | EAF Furnace | 230 | E3LB/HR | 115 Tons per hour or 230,000 lbs per hour | OP | 2023 | charging-tap-slag | 30301564 | Industrial Processes - Ferrous Metals | IE07 | Please switch Process ID and Process Description, Particulate emissions from this source are already accounted for in the baghouse emissions. Only 10% are assumed to be emitted as fugitives. | OP | 2023 | 862701 | TON | Slag | E | 5000 |  |  |  | PM2.5 Primary (Filt + Cond) | CAP |  | 44.4722 | TON | 0.1031 | LB | TON | AP-42 | Other Emission Factor (no Control Efficiency used) |  | 2023GADNR | 2023GADNR
13015 | Bartow | 553311 | 1500032 | 30120TLNTCPEEPL | Gerdau Ameristeel US Inc. | 331221 | Rolled Steel Shape Manufacturing |  | 34.2428 | -84.7976 | OP | 2023 | EG01 | Furnace | EAF Furnace | 230 | E3LB/HR | 115 Tons per hour or 230,000 lbs per hour | OP | 2023 | charging-tap-slag | 30301564 | Industrial Processes - Ferrous Metals | IE07 | Please switch Process ID and Process Description, Particulate emissions from this source are already accounted for in the baghouse emissions. Only 10% are assumed to be emitted as fugitives. | OP | 2023 | 862701 | TON | Slag | E | 5000 |  |  |  | PM10 Primary (Filt + Cond) | CAP |  | 45.7232 | TON | 0.106 | LB | TON | AP-42 | Other Emission Factor (no Control Efficiency used) |  | 2023GADNR | 2023GADNR
13015 | Bartow | 553311 | 1500032 | 30120TLNTCPEEPL | Gerdau Ameristeel US Inc. | 331221 | Rolled Steel Shape Manufacturing |  | 34.2428 | -84.7976 | OP | 2023 | EG01 | Furnace | EAF Furnace | 230 | E3LB/HR | 115 Tons per hour or 230,000 lbs per hour | OP | 2023 | IE17.1 | 30301565 | Industrial Processes - Ferrous Metals | Slag aggregate handling | Please change Process ID to IE07.1 | OP | 2023 | 5020 | MILE | Slag | E | 5122 |  |  |  | PM2.5 Primary (Filt + Cond) | CAP |  | 0.6024 | TON | 0.24 | LB | MILE | AP-42 Emission Calculation | Other Emission Factor (no Control Efficiency used) |  | 2023GADNR | 2023GADNR
13015 | Bartow | 553311 | 1500032 | 30120TLNTCPEEPL | Gerdau Ameristeel US Inc. | 331221 | Rolled Steel Shape Manufacturing |  | 34.2428 | -84.7976 | OP | 2023 | EG01 | Furnace | EAF Furnace | 230 | E3LB/HR | 115 Tons per hour or 230,000 lbs per hour | OP | 2023 | IE17.1 | 30301565 | Industrial Processes - Ferrous Metals | Slag aggregate handling | Please change Process ID to IE07.1 | OP | 2023 | 5020 | MILE | Slag | E | 5122 |  |  |  | PM10 Primary (Filt + Cond) | CAP |  | 6.0993 | TON | 2.43 | LB | MILE | A{-42 Calculated Emission Factor | Other Emission Factor (no Control Efficiency used) |  | 2023GADNR | 2023GADNR
13015 | Bartow | 553311 | 1500032 | 30120TLNTCPEEPL | Gerdau Ameristeel US Inc. | 331221 | Rolled Steel Shape Manufacturing |  | 34.2428 | -84.7976 | OP | 2023 | EG01 | Furnace | EAF Furnace | 230 | E3LB/HR | 115 Tons per hour or 230,000 lbs per hour | OP | 2023 | IE06 | 30301599 | Industrial Processes - Ferrous Metals | Laddle Pre-heater | Includes emissions from EG02, IE10 and IE11 | OP | 2023 | 80.26 | E6FT3 | Natural Gas | E | 5200 |  |  |  | PM Condensible | CAP |  | 0.22874 | TON | 5.7 | LB | E6FT3 | Emission factor provided by AP-42 Chapter 1.4, Table 1.4-2 | Other Emission Factor (no Control Efficiency used) |  | 2023GADNR | 2023GADNR
13015 | Bartow | 553311 | 1500032 | 30120TLNTCPEEPL | Gerdau Ameristeel US Inc. | 331221 | Rolled Steel Shape Manufacturing |  | 34.2428 | -84.7976 | OP | 2023 | EG01 | Furnace | EAF Furnace | 230 | E3LB/HR | 115 Tons per hour or 230,000 lbs per hour | OP | 2023 | IE06 | 30301599 | Industrial Processes - Ferrous Metals | Laddle Pre-heater | Includes emissions from EG02, IE10 and IE11 | OP | 2023 | 80.26 | E6FT3 | Natural Gas | E | 5200 |  |  |  | PM10 Primary (Filt + Cond) | CAP |  | 0.30499 | TON | 7.6 | LB | E6FT3 | AP-42 | Other Emission Factor (no Control Efficiency used) |  | 2023GADNR | 2023GADNR
13015 | Bartow | 553311 | 1500032 | 30120TLNTCPEEPL | Gerdau Ameristeel US Inc. | 331221 | Rolled Steel Shape Manufacturing |  | 34.2428 | -84.7976 | OP | 2023 | EG01 | Furnace | EAF Furnace | 230 | E3LB/HR | 115 Tons per hour or 230,000 lbs per hour | OP | 2023 | IE06 | 30301599 | Industrial Processes - Ferrous Metals | Laddle Pre-heater | Includes emissions from EG02, IE10 and IE11 | OP | 2023 | 80.26 | E6FT3 | Natural Gas | E | 5200 |  |  |  | Carbon Monoxide | CAP |  | 3.3709 | TON | 84 | LB | E6FT3 | AP-42 | Other Emission Factor (no Control Efficiency used) |  | 2023GADNR | 2023GADNR
13015 | Bartow | 553311 | 1500032 | 30120TLNTCPEEPL | Gerdau Ameristeel US Inc. | 331221 | Rolled Steel Shape Manufacturing |  | 34.2428 | -84.7976 | OP | 2023 | EG01 | Furnace | EAF Furnace | 230 | E3LB/HR | 115 Tons per hour or 230,000 lbs per hour | OP | 2023 | IE06 | 30301599 | Industrial Processes - Ferrous Metals | Laddle Pre-heater | Includes emissions from EG02, IE10 and IE11 | OP | 2023 | 80.26 | E6FT3 | Natural Gas | E | 5200 |  |  |  | Nitrogen Oxides | CAP |  | 4.013 | TON | 100 | LB | E6FT3 | AP-42 | Other Emission Factor (no Control Efficiency used) |  | 2023GADNR | 2023GADNR
13015 | Bartow | 553311 | 1500032 | 30120TLNTCPEEPL | Gerdau Ameristeel US Inc. | 331221 | Rolled Steel Shape Manufacturing |  | 34.2428 | -84.7976 | OP | 2023 | EG01 | Furnace | EAF Furnace | 230 | E3LB/HR | 115 Tons per hour or 230,000 lbs per hour | OP | 2023 | IE06 | 30301599 | Industrial Processes - Ferrous Metals | Laddle Pre-heater | Includes emissions from EG02, IE10 and IE11 | OP | 2023 | 80.26 | E6FT3 | Natural Gas | E | 5200 |  |  |  | PM2.5 Primary (Filt + Cond) | CAP |  | 0.30499 | TON | 7.6 | LB | E6FT3 | AP-42 | Other Emission Factor (no Control Efficiency used) |  | 2023GADNR | 2023GADNR
13015 | Bartow | 553311 | 1500032 | 30120TLNTCPEEPL | Gerdau Ameristeel US Inc. | 331221 | Rolled Steel Shape Manufacturing |  | 34.2428 | -84.7976 | OP | 2023 | EG01 | Furnace | EAF Furnace | 230 | E3LB/HR | 115 Tons per hour or 230,000 lbs per hour | OP | 2023 | IE06 | 30301599 | Industrial Processes - Ferrous Metals | Laddle Pre-heater | Includes emissions from EG02, IE10 and IE11 | OP | 2023 | 80.26 | E6FT3 | Natural Gas | E | 5200 |  |  |  | Sulfur Dioxide | CAP |  | 0.024078 | TON | 0.6 | LB | E6FT3 | AP-42 | Other Emission Factor (no Control Efficiency used) |  | 2023GADNR | 2023GADNR
13015 | Bartow | 553311 | 1500032 | 30120TLNTCPEEPL | Gerdau Ameristeel US Inc. | 331221 | Rolled Steel Shape Manufacturing |  | 34.2428 | -84.7976 | OP | 2023 | EG01 | Furnace | EAF Furnace | 230 | E3LB/HR | 115 Tons per hour or 230,000 lbs per hour | OP | 2023 | IE06 | 30301599 | Industrial Processes - Ferrous Metals | Laddle Pre-heater | Includes emissions from EG02, IE10 and IE11 | OP | 2023 | 80.26 | E6FT3 | Natural Gas | E | 5200 |  |  |  | Volatile Organic Compounds | CAP |  | 0.22071 | TON | 5.5 | LB | E6FT3 | AP-42 | Other Emission Factor (no Control Efficiency used) |  | 2023GADNR | 2023GADNR
13015 | Bartow | 553311 | 1500032 | 30120TLNTCPEEPL | Gerdau Ameristeel US Inc. | 331221 | Rolled Steel Shape Manufacturing |  | 34.2428 | -84.7976 | OP | 2023 | EG01 | Furnace | EAF Furnace | 230 | E3LB/HR | 115 Tons per hour or 230,000 lbs per hour | OP | 2023 | Canopy to BH3 | 30401516 | Industrial Processes - Ferrous Metals | Baghouse 3 |  | OP | 2023 | 114525 | E6FT3 | Exhaust Gas | E | 6256 |  |  |  | PM2.5 Primary (Filt + Cond) | CAP |  | 15.5181 | TON | 0.271 | LB | E6FT3 | Grain loading based on stack test and stack test | Other Emission Factor (no Control Efficiency used) |  | 2023GADNR | 2023GADNR
13015 | Bartow | 553311 | 1500032 | 30120TLNTCPEEPL | Gerdau Ameristeel US Inc. | 331221 | Rolled Steel Shape Manufacturing |  | 34.2428 | -84.7976 | OP | 2023 | EG01 | Furnace | EAF Furnace | 230 | E3LB/HR | 115 Tons per hour or 230,000 lbs per hour | OP | 2023 | Canopy to BH3 | 30401516 | Industrial Processes - Ferrous Metals | Baghouse 3 |  | OP | 2023 | 114525 | E6FT3 | Exhaust Gas | E | 6256 |  |  |  | PM Condensible | CAP |  | 13.9148 | TON | 0.243 | LB | E6FT3 | Emission factor derived from December 2010 stack test | Site-Specific Emission Factor (pre-control) plus Control Efficiency |  | 2023GADNR | 2023GADNR
13015 | Bartow | 553311 | 1500032 | 30120TLNTCPEEPL | Gerdau Ameristeel US Inc. | 331221 | Rolled Steel Shape Manufacturing |  | 34.2428 | -84.7976 | OP | 2023 | EG01 | Furnace | EAF Furnace | 230 | E3LB/HR | 115 Tons per hour or 230,000 lbs per hour | OP | 2023 | Canopy to BH3 | 30401516 | Industrial Processes - Ferrous Metals | Baghouse 3 |  | OP | 2023 | 114525 | E6FT3 | Exhaust Gas | E | 6256 |  |  |  | Lead | CAP/HAP | HAP-Metal | 106 | LB | 1e-06 | G | E3FT3 | Described below | Site-Specific Emission Factor (no Control Efficiency used) |  | 2023GADNR | 2023GADNR
13015 | Bartow | 553311 | 1500032 | 30120TLNTCPEEPL | Gerdau Ameristeel US Inc. | 331221 | Rolled Steel Shape Manufacturing |  | 34.2428 | -84.7976 | OP | 2023 | EG01 | Furnace | EAF Furnace | 230 | E3LB/HR | 115 Tons per hour or 230,000 lbs per hour | OP | 2023 | Canopy to BH3 | 30401516 | Industrial Processes - Ferrous Metals | Baghouse 3 |  | OP | 2023 | 114525 | E6FT3 | Exhaust Gas | E | 6256 |  |  |  | PM10 Primary (Filt + Cond) | CAP |  | 15.5181 | TON | 0.271 | LB | E6FT3 | Grain loading based on stack test and AP-42 | Other Emission Factor (no Control Efficiency used) |  | 2023GADNR | 2023GADNR
13015 | Bartow | 553311 | 1500032 | 30120TLNTCPEEPL | Gerdau Ameristeel US Inc. | 331221 | Rolled Steel Shape Manufacturing |  | 34.2428 | -84.7976 | OP | 2023 | EG01 | Furnace | EAF Furnace | 230 | E3LB/HR | 115 Tons per hour or 230,000 lbs per hour | OP | 2023 | Canopy to BH4 | 30301538 | Industrial Processes - Ferrous Metals | Baghouse 4 |  | OP | 2023 | 125500 | E6FT3 | Exhaust Gas | E | 6256 |  |  |  | PM Condensible | CAP |  | 7.1535 | TON | 0.114 | LB | E6FT3 | Emission factor derived from December 2010 stack test. | Site-Specific Emission Factor (pre-control) plus Control Efficiency |  | 2023GADNR | 2023GADNR
13015 | Bartow | 553311 | 1500032 | 30120TLNTCPEEPL | Gerdau Ameristeel US Inc. | 331221 | Rolled Steel Shape Manufacturing |  | 34.2428 | -84.7976 | OP | 2023 | EG01 | Furnace | EAF Furnace | 230 | E3LB/HR | 115 Tons per hour or 230,000 lbs per hour | OP | 2023 | Canopy to BH4 | 30301538 | Industrial Processes - Ferrous Metals | Baghouse 4 |  | OP | 2023 | 125500 | E6FT3 | Exhaust Gas | E | 6256 |  |  |  | Lead | CAP/HAP | HAP-Metal | 260 | LB | 1e-05 | G | LB | See below | Site-Specific Emission Factor (no Control Efficiency used) |  | 2023GADNR | 2023GADNR
13015 | Bartow | 553311 | 1500032 | 30120TLNTCPEEPL | Gerdau Ameristeel US Inc. | 331221 | Rolled Steel Shape Manufacturing |  | 34.2428 | -84.7976 | OP | 2023 | EG01 | Furnace | EAF Furnace | 230 | E3LB/HR | 115 Tons per hour or 230,000 lbs per hour | OP | 2023 | Canopy to BH4 | 30301538 | Industrial Processes - Ferrous Metals | Baghouse 4 |  | OP | 2023 | 125500 | E6FT3 | Exhaust Gas | E | 6256 |  |  |  | PM2.5 Primary (Filt + Cond) | CAP |  | 9.8517 | TON | 0.157 | LB | E6FT3 | Grain loading based on stack test and AP-42 | Other Emission Factor (no Control Efficiency used) |  | 2023GADNR | 2023GADNR
13015 | Bartow | 553311 | 1500032 | 30120TLNTCPEEPL | Gerdau Ameristeel US Inc. | 331221 | Rolled Steel Shape Manufacturing |  | 34.2428 | -84.7976 | OP | 2023 | EG01 | Furnace | EAF Furnace | 230 | E3LB/HR | 115 Tons per hour or 230,000 lbs per hour | OP | 2023 | Canopy to BH4 | 30301538 | Industrial Processes - Ferrous Metals | Baghouse 4 |  | OP | 2023 | 125500 | E6FT3 | Exhaust Gas | E | 6256 |  |  |  | PM10 Primary (Filt + Cond) | CAP |  | 9.8517 | TON | 0.157 | LB | E6FT3 | Grain loading based on stack test and AP-42 | Other Emission Factor (no Control Efficiency used) |  | 2023GADNR | 2023GADNR
13015 | Bartow | 553311 | 1500032 | 30120TLNTCPEEPL | Gerdau Ameristeel US Inc. | 331221 | Rolled Steel Shape Manufacturing |  | 34.2428 | -84.7976 | OP | 2023 | EG01 | Furnace | EAF Furnace | 230 | E3LB/HR | 115 Tons per hour or 230,000 lbs per hour | OP | 2023 | E01 | 30301541 | Industrial Processes - Ferrous Metals | EAF | Melting - Direct Emissions to Baghouse 1/2 | OP | 2023 | 781531 | TON | Material | E | 6255 |  |  |  | PM Condensible | CAP |  | 75.4177 | TON | 0.193 | LB | TON | Emission factor derived from December 2010 stack test of baghouses 1 and 2. | Site-Specific Emission Factor (pre-control) plus Control Efficiency |  | 2023GADNR | 2023GADNR
13015 | Bartow | 553311 | 1500032 | 30120TLNTCPEEPL | Gerdau Ameristeel US Inc. | 331221 | Rolled Steel Shape Manufacturing |  | 34.2428 | -84.7976 | OP | 2023 | EG01 | Furnace | EAF Furnace | 230 | E3LB/HR | 115 Tons per hour or 230,000 lbs per hour | OP | 2023 | E01 | 30301541 | Industrial Processes - Ferrous Metals | EAF | Melting - Direct Emissions to Baghouse 1/2 | OP | 2023 | 781531 | TON | Material | E | 6255 |  |  |  | Volatile Organic Compounds | CAP |  | 11.4494 | TON | 0.0293 | LB | TON | .0293bs/ton | Other Emission Factor (no Control Efficiency used) | Includes EAF and LMF | 2023GADNR | 2023GADNR
13015 | Bartow | 553311 | 1500032 | 30120TLNTCPEEPL | Gerdau Ameristeel US Inc. | 331221 | Rolled Steel Shape Manufacturing |  | 34.2428 | -84.7976 | OP | 2023 | EG01 | Furnace | EAF Furnace | 230 | E3LB/HR | 115 Tons per hour or 230,000 lbs per hour | OP | 2023 | E01 | 30301541 | Industrial Processes - Ferrous Metals | EAF | Melting - Direct Emissions to Baghouse 1/2 | OP | 2023 | 781531 | TON | Material | E | 6255 |  |  |  | Carbon Monoxide | CAP |  | 148.491 | TON | 0.38 | LB | TON | lbs/ton average of quarterly emission tests | Stack Test (no Control Efficiency used) |  | 2023GADNR | 2023GADNR
13015 | Bartow | 553311 | 1500032 | 30120TLNTCPEEPL | Gerdau Ameristeel US Inc. | 331221 | Rolled Steel Shape Manufacturing |  | 34.2428 | -84.7976 | OP | 2023 | EG01 | Furnace | EAF Furnace | 230 | E3LB/HR | 115 Tons per hour or 230,000 lbs per hour | OP | 2023 | E01 | 30301541 | Industrial Processes - Ferrous Metals | EAF | Melting - Direct Emissions to Baghouse 1/2 | OP | 2023 | 781531 | TON | Material | E | 6255 |  |  |  | Sulfur Dioxide | CAP |  | 89.8761 | TON | 0.23 | LB | TON | .23 lbs per ton | Other Emission Factor (no Control Efficiency used) |  | 2023GADNR | 2023GADNR
13015 | Bartow | 553311 | 1500032 | 30120TLNTCPEEPL | Gerdau Ameristeel US Inc. | 331221 | Rolled Steel Shape Manufacturing |  | 34.2428 | -84.7976 | OP | 2023 | EG01 | Furnace | EAF Furnace | 230 | E3LB/HR | 115 Tons per hour or 230,000 lbs per hour | OP | 2023 | E01 | 30301541 | Industrial Processes - Ferrous Metals | EAF | Melting - Direct Emissions to Baghouse 1/2 | OP | 2023 | 781531 | TON | Material | E | 6255 |  |  |  | Nitrogen Oxides | CAP |  | 53.9256 | TON | 0.138 | LB | TON | LBS/ TAPPED TON OF STEEL | Stack Test (no Control Efficiency used) | FACTOR IS BASED ON AVERAGE OF QUARTERLY EMISSIONS TESTS | 2023GADNR | 2023GADNR
13015 | Bartow | 553311 | 1500032 | 30120TLNTCPEEPL | Gerdau Ameristeel US Inc. | 331221 | Rolled Steel Shape Manufacturing |  | 34.2428 | -84.7976 | OP | 2023 | EG01 | Furnace | EAF Furnace | 230 | E3LB/HR | 115 Tons per hour or 230,000 lbs per hour | OP | 2023 | E01 | 30301541 | Industrial Processes - Ferrous Metals | EAF | Melting - Direct Emissions to Baghouse 1/2 | OP | 2023 | 781531 | TON | Material | E | 6255 |  |  |  | PM2.5 Primary (Filt + Cond) | CAP |  | 85.5776 | TON | 0.219 | LB | TON | Emission factor derived from December 2010 stack test | Stack Test (pre-control) plus Control Efficiency |  | 2023GADNR | 2023GADNR
13015 | Bartow | 553311 | 1500032 | 30120TLNTCPEEPL | Gerdau Ameristeel US Inc. | 331221 | Rolled Steel Shape Manufacturing |  | 34.2428 | -84.7976 | OP | 2023 | EG01 | Furnace | EAF Furnace | 230 | E3LB/HR | 115 Tons per hour or 230,000 lbs per hour | OP | 2023 | E01 | 30301541 | Industrial Processes - Ferrous Metals | EAF | Melting - Direct Emissions to Baghouse 1/2 | OP | 2023 | 781531 | TON | Material | E | 6255 |  |  |  | PM10 Primary (Filt + Cond) | CAP |  | 85.5776 | TON | 0.219 | LB | TON | See calculation comments | Stack Test (pre-control) plus Control Efficiency | Emission factor derived from December 2010 stack test | 2023GADNR | 2023GADNR
13015 | Bartow | 553311 | 1500032 | 30120TLNTCPEEPL | Gerdau Ameristeel US Inc. | 331221 | Rolled Steel Shape Manufacturing |  | 34.2428 | -84.7976 | OP | 2023 | EG01 | Furnace | EAF Furnace | 230 | E3LB/HR | 115 Tons per hour or 230,000 lbs per hour | OP | 2023 | E01 | 30301541 | Industrial Processes - Ferrous Metals | EAF | Melting - Direct Emissions to Baghouse 1/2 | OP | 2023 | 781531 | TON | Material | E | 6255 |  |  |  | Lead | CAP/HAP | HAP-Metal | 490 | LB | 2e-05 | G | LB | Lead % from Baghouse Dust Recycler analysis | Site-Specific Emission Factor (no Control Efficiency used) |  | 2023GADNR | 2023GADNR
13015 | Bartow | 553311 | 1500032 | 30120TLNTCPEEPL | Gerdau Ameristeel US Inc. | 331221 | Rolled Steel Shape Manufacturing |  | 34.2428 | -84.7976 | OP | 2023 | EG01 | Furnace | EAF Furnace | 230 | E3LB/HR | 115 Tons per hour or 230,000 lbs per hour | OP | 2023 | E03 | 30301542 | Industrial Processes - Ferrous Metals | Casting | charging, tapping, slagging, includes emissions from EG01, IE04 and IE05 | OP | 2023 | 22.39 | E6FT3 | Natural Gas | E | 5000 |  |  |  | PM Condensible | CAP |  | 0.063812 | TON | 5.7 | LB | E6FT3 | AP-41 Chapter 1.4, Table 1.4-2 | Other Emission Factor (no Control Efficiency used) |  | 2023GADNR | 2023GADNR
13015 | Bartow | 553311 | 1500032 | 30120TLNTCPEEPL | Gerdau Ameristeel US Inc. | 331221 | Rolled Steel Shape Manufacturing |  | 34.2428 | -84.7976 | OP | 2023 | EG01 | Furnace | EAF Furnace | 230 | E3LB/HR | 115 Tons per hour or 230,000 lbs per hour | OP | 2023 | E03 | 30301542 | Industrial Processes - Ferrous Metals | Casting | charging, tapping, slagging, includes emissions from EG01, IE04 and IE05 | OP | 2023 | 22.39 | E6FT3 | Natural Gas | E | 5000 |  |  |  | Volatile Organic Compounds | CAP |  | 0.061572 | TON | 5.5 | LB | E6FT3 | AP-42 | Other Emission Factor (no Control Efficiency used) |  | 2023GADNR | 2023GADNR
13015 | Bartow | 553311 | 1500032 | 30120TLNTCPEEPL | Gerdau Ameristeel US Inc. | 331221 | Rolled Steel Shape Manufacturing |  | 34.2428 | -84.7976 | OP | 2023 | EG01 | Furnace | EAF Furnace | 230 | E3LB/HR | 115 Tons per hour or 230,000 lbs per hour | OP | 2023 | E03 | 30301542 | Industrial Processes - Ferrous Metals | Casting | charging, tapping, slagging, includes emissions from EG01, IE04 and IE05 | OP | 2023 | 22.39 | E6FT3 | Natural Gas | E | 5000 |  |  |  | PM10 Primary (Filt + Cond) | CAP |  | 0.085082 | TON | 7.6 | LB | E6FT3 | 7.6 lbs x MMCF | Other Emission Factor (no Control Efficiency used) | Includes emissions from EG01, IE04 and IE05 | 2023GADNR | 2023GADNR
13015 | Bartow | 553311 | 1500032 | 30120TLNTCPEEPL | Gerdau Ameristeel US Inc. | 331221 | Rolled Steel Shape Manufacturing |  | 34.2428 | -84.7976 | OP | 2023 | EG01 | Furnace | EAF Furnace | 230 | E3LB/HR | 115 Tons per hour or 230,000 lbs per hour | OP | 2023 | E03 | 30301542 | Industrial Processes - Ferrous Metals | Casting | charging, tapping, slagging, includes emissions from EG01, IE04 and IE05 | OP | 2023 | 22.39 | E6FT3 | Natural Gas | E | 5000 |  |  |  | PM2.5 Primary (Filt + Cond) | CAP |  | 0.085082 | TON | 7.6 | LB | E6FT3 | 7.6 lbs per mmcf | Other Emission Factor (no Control Efficiency used) |  | 2023GADNR | 2023GADNR
13015 | Bartow | 553311 | 1500032 | 30120TLNTCPEEPL | Gerdau Ameristeel US Inc. | 331221 | Rolled Steel Shape Manufacturing |  | 34.2428 | -84.7976 | OP | 2023 | EG01 | Furnace | EAF Furnace | 230 | E3LB/HR | 115 Tons per hour or 230,000 lbs per hour | OP | 2023 | E03 | 30301542 | Industrial Processes - Ferrous Metals | Casting | charging, tapping, slagging, includes emissions from EG01, IE04 and IE05 | OP | 2023 | 22.39 | E6FT3 | Natural Gas | E | 5000 |  |  |  | Sulfur Dioxide | CAP |  | 0.006717 | TON | 0.6 | LB | E6FT3 | .6 lbs per mmcf | Other Emission Factor (pre-control) plus Control Efficiency |  | 2023GADNR | 2023GADNR
13015 | Bartow | 553311 | 1500032 | 30120TLNTCPEEPL | Gerdau Ameristeel US Inc. | 331221 | Rolled Steel Shape Manufacturing |  | 34.2428 | -84.7976 | OP | 2023 | EG01 | Furnace | EAF Furnace | 230 | E3LB/HR | 115 Tons per hour or 230,000 lbs per hour | OP | 2023 | E03 | 30301542 | Industrial Processes - Ferrous Metals | Casting | charging, tapping, slagging, includes emissions from EG01, IE04 and IE05 | OP | 2023 | 22.39 | E6FT3 | Natural Gas | E | 5000 |  |  |  | Carbon Monoxide | CAP |  | 0.94038 | TON | 84 | LB | E6FT3 | 84 lbs per mmcf | Other Emission Factor (no Control Efficiency used) |  | 2023GADNR | 2023GADNR
13015 | Bartow | 553311 | 1500032 | 30120TLNTCPEEPL | Gerdau Ameristeel US Inc. | 331221 | Rolled Steel Shape Manufacturing |  | 34.2428 | -84.7976 | OP | 2023 | EG01 | Furnace | EAF Furnace | 230 | E3LB/HR | 115 Tons per hour or 230,000 lbs per hour | OP | 2023 | E03 | 30301542 | Industrial Processes - Ferrous Metals | Casting | charging, tapping, slagging, includes emissions from EG01, IE04 and IE05 | OP | 2023 | 22.39 | E6FT3 | Natural Gas | E | 5000 |  |  |  | Nitrogen Oxides | CAP |  | 1.1195 | TON | 100 | LB | E6FT3 | 100 lbs per mmcf | Other Emission Factor (pre-control) plus Control Efficiency |  | 2023GADNR | 2023GADNR
13015 | Bartow | 553311 | 1500032 | 30120TLNTCPEEPL | Gerdau Ameristeel US Inc. | 331221 | Rolled Steel Shape Manufacturing |  | 34.2428 | -84.7976 | OP | 2023 | EG04 | Silo | lime silo | 197 | E3LB/HR |  | OP | 2023 | lime silo | 30301599 | Industrial Processes - Ferrous Metals | IE02 | operates 27% time that MS operates | OP | 2023 | 225 | E6FT3 | Exhaust Gas | E | 1750 |  |  |  | PM2.5 Primary (Filt + Cond) | CAP |  | 0.64286 | TON | 5.714 | LB | E6FT3 | Grain loading - 0.02 gr/scf | Other Emission Factor (no Control Efficiency used) |  | 2023GADNR | 2023GADNR
13015 | Bartow | 553311 | 1500032 | 30120TLNTCPEEPL | Gerdau Ameristeel US Inc. | 331221 | Rolled Steel Shape Manufacturing |  | 34.2428 | -84.7976 | OP | 2023 | EG04 | Silo | lime silo | 197 | E3LB/HR |  | OP | 2023 | lime silo | 30301599 | Industrial Processes - Ferrous Metals | IE02 | operates 27% time that MS operates | OP | 2023 | 225 | E6FT3 | Exhaust Gas | E | 1750 |  |  |  | PM10 Primary (Filt + Cond) | CAP |  | 0.64286 | TON | 5.714 | LB | E6FT3 | Grain loading - 0.02 gr/scf | Other Emission Factor (no Control Efficiency used) | Emissions doubled to account for two silos. | 2023GADNR | 2023GADNR
13015 | Bartow | 553311 | 1500032 | 30120TLNTCPEEPL | Gerdau Ameristeel US Inc. | 331221 | Rolled Steel Shape Manufacturing |  | 34.2428 | -84.7976 | OP | 2023 | EG05 | Other process equipment | slag transport and process | 70.5 | E3LB/HR |  | OP | 2023 | IE08.1 | 30301565 | Industrial Processes - Ferrous Metals | Furnace slag storage and workingof pile |  | OP | 2023 | 121700 | TON | Slag | E | 5000 |  |  |  | PM10 Primary (Filt + Cond) | CAP |  | 0.38944 | TON | 0.0064 | LB | TON | AP-42 Equation | Other Emission Factor (no Control Efficiency used) |  | 2023GADNR | 2023GADNR
13015 | Bartow | 553311 | 1500032 | 30120TLNTCPEEPL | Gerdau Ameristeel US Inc. | 331221 | Rolled Steel Shape Manufacturing |  | 34.2428 | -84.7976 | OP | 2023 | EG05 | Other process equipment | slag transport and process | 70.5 | E3LB/HR |  | OP | 2023 | IE08.1 | 30301565 | Industrial Processes - Ferrous Metals | Furnace slag storage and workingof pile |  | OP | 2023 | 121700 | TON | Slag | E | 5000 |  |  |  | PM2.5 Primary (Filt + Cond) | CAP |  | 0.06085 | TON | 0.001 | LB | TON | AP-42 Equation | Other Emission Factor (no Control Efficiency used) |  | 2023GADNR | 2023GADNR
13015 | Bartow | 553311 | 1500032 | 30120TLNTCPEEPL | Gerdau Ameristeel US Inc. | 331221 | Rolled Steel Shape Manufacturing |  | 34.2428 | -84.7976 | OP | 2023 | EG05 | Other process equipment | slag transport and process | 70.5 | E3LB/HR |  | OP | 2023 | IE08 | 30301569 | Industrial Processes - Ferrous Metals | slag process and transport |  | OP | 2023 | 4700 | MILE | Slag | E | 4000 |  |  |  | PM10 Primary (Filt + Cond) | CAP |  | 5.7105 | TON | 2.43 | LB | MILE | AP-42 Equation | Other Emission Factor (no Control Efficiency used) |  | 2023GADNR | 2023GADNR
13015 | Bartow | 553311 | 1500032 | 30120TLNTCPEEPL | Gerdau Ameristeel US Inc. | 331221 | Rolled Steel Shape Manufacturing |  | 34.2428 | -84.7976 | OP | 2023 | EG05 | Other process equipment | slag transport and process | 70.5 | E3LB/HR |  | OP | 2023 | IE08 | 30301569 | Industrial Processes - Ferrous Metals | slag process and transport |  | OP | 2023 | 4700 | MILE | Slag | E | 4000 |  |  |  | PM2.5 Primary (Filt + Cond) | CAP |  | 0.5687 | TON | 0.242 | LB | MILE | AP-42 Equation | Other Emission Factor (no Control Efficiency used) |  | 2023GADNR | 2023GADNR
13015 | Bartow | 553311 | 1500032 | 30120TLNTCPEEPL | Gerdau Ameristeel US Inc. | 331221 | Rolled Steel Shape Manufacturing |  | 34.2428 | -84.7976 | OP | 2023 | EG05 | Other process equipment | slag transport and process | 70.5 | E3LB/HR |  | OP | 2023 | IE08.2 | 30301599 | Industrial Processes - Ferrous Metals | Slag Processing and Screening |  | OP | 2023 | 121700 | TON | Slag | E | 5000 |  |  |  | PM10 Primary (Filt + Cond) | CAP |  | 1.5212 | TON | 0.025 | LB | TON | AP-42 | Other Emission Factor (no Control Efficiency used) |  | 2023GADNR | 2023GADNR
13015 | Bartow | 553311 | 1500032 | 30120TLNTCPEEPL | Gerdau Ameristeel US Inc. | 331221 | Rolled Steel Shape Manufacturing |  | 34.2428 | -84.7976 | OP | 2023 | EG05 | Other process equipment | slag transport and process | 70.5 | E3LB/HR |  | OP | 2023 | IE08.2 | 30301599 | Industrial Processes - Ferrous Metals | Slag Processing and Screening |  | OP | 2023 | 121700 | TON | Slag | E | 5000 |  |  |  | PM2.5 Primary (Filt + Cond) | CAP |  | 1.5212 | TON | 0.025 | LB | TON | AP-42 | Other Emission Factor (no Control Efficiency used) |  | 2023GADNR | 2023GADNR
13015 | Bartow | 553311 | 1500032 | 30120TLNTCPEEPL | Gerdau Ameristeel US Inc. | 331221 | Rolled Steel Shape Manufacturing |  | 34.2428 | -84.7976 | OP | 2023 | EG06 | Transfer Point | Spark Box Material transfer | 0.13 | E3LB/HR |  | OP | 2023 | IE03 | 30301599 | Industrial Processes - Ferrous Metals | Carbon Injection Silo |  | OP | 2023 | 124.9 | E6FT3 | Exhaust Gas | E | 1650 |  |  |  | PM10 Primary (Filt + Cond) | CAP |  | 0.35686 | TON | 5.714 | LB | E6FT3 | Grain loading of 0.02 gr/scfm | Other Emission Factor (no Control Efficiency used) | Emissions doubled to account for two silos. | 2023GADNR | 2023GADNR
13015 | Bartow | 553311 | 1500032 | 30120TLNTCPEEPL | Gerdau Ameristeel US Inc. | 331221 | Rolled Steel Shape Manufacturing |  | 34.2428 | -84.7976 | OP | 2023 | EG06 | Transfer Point | Spark Box Material transfer | 0.13 | E3LB/HR |  | OP | 2023 | IE03 | 30301599 | Industrial Processes - Ferrous Metals | Carbon Injection Silo |  | OP | 2023 | 124.9 | E6FT3 | Exhaust Gas | E | 1650 |  |  |  | PM2.5 Primary (Filt + Cond) | CAP |  | 0.35686 | TON | 5.714 | LB | E6FT3 | Grain loading 0.02 gr/scf | Other Emission Factor (no Control Efficiency used) |  | 2023GADNR | 2023GADNR
13015 | Bartow | 553311 | 1500032 | 30120TLNTCPEEPL | Gerdau Ameristeel US Inc. | 331221 | Rolled Steel Shape Manufacturing |  | 34.2428 | -84.7976 | OP | 2023 | EG02 | Direct-fired Dryer | Ladle Heater / Dryer | 47 | E6BTU/HR |  | OP | 2023 | IE09 | 30301558 | Industrial Processes - Ferrous Metals | Rolling Mill/Cutting Torches |  | OP | 2023 | 13.5 | E6FT3 | Fuel | E | 5000 |  |  |  | PM Condensible | CAP |  | 0.038475 | TON | 5.7 | LB | E6FT3 | Emission factor provided by AP-42 Chapter 1.4, Table 1.4-2 | Other Emission Factor (no Control Efficiency used) |  | 2023GADNR | 2023GADNR
13015 | Bartow | 553311 | 1500032 | 30120TLNTCPEEPL | Gerdau Ameristeel US Inc. | 331221 | Rolled Steel Shape Manufacturing |  | 34.2428 | -84.7976 | OP | 2023 | EG02 | Direct-fired Dryer | Ladle Heater / Dryer | 47 | E6BTU/HR |  | OP | 2023 | IE09 | 30301558 | Industrial Processes - Ferrous Metals | Rolling Mill/Cutting Torches |  | OP | 2023 | 13.5 | E6FT3 | Fuel | E | 5000 |  |  |  | Volatile Organic Compounds | CAP |  | 0.037125 | TON | 5.5 | LB | E6FT3 | AP-42 | Other Emission Factor (no Control Efficiency used) |  | 2023GADNR | 2023GADNR
13015 | Bartow | 553311 | 1500032 | 30120TLNTCPEEPL | Gerdau Ameristeel US Inc. | 331221 | Rolled Steel Shape Manufacturing |  | 34.2428 | -84.7976 | OP | 2023 | EG02 | Direct-fired Dryer | Ladle Heater / Dryer | 47 | E6BTU/HR |  | OP | 2023 | IE09 | 30301558 | Industrial Processes - Ferrous Metals | Rolling Mill/Cutting Torches |  | OP | 2023 | 13.5 | E6FT3 | Fuel | E | 5000 |  |  |  | Sulfur Dioxide | CAP |  | 0.00405 | TON | 0.6 | LB | E6FT3 | AP-42 | Other Emission Factor (no Control Efficiency used) |  | 2023GADNR | 2023GADNR
13015 | Bartow | 553311 | 1500032 | 30120TLNTCPEEPL | Gerdau Ameristeel US Inc. | 331221 | Rolled Steel Shape Manufacturing |  | 34.2428 | -84.7976 | OP | 2023 | EG02 | Direct-fired Dryer | Ladle Heater / Dryer | 47 | E6BTU/HR |  | OP | 2023 | IE09 | 30301558 | Industrial Processes - Ferrous Metals | Rolling Mill/Cutting Torches |  | OP | 2023 | 13.5 | E6FT3 | Fuel | E | 5000 |  |  |  | PM2.5 Primary (Filt + Cond) | CAP |  | 0.0513 | TON | 7.6 | LB | E6FT3 | AP-42 | Other Emission Factor (no Control Efficiency used) |  | 2023GADNR | 2023GADNR
13015 | Bartow | 553311 | 1500032 | 30120TLNTCPEEPL | Gerdau Ameristeel US Inc. | 331221 | Rolled Steel Shape Manufacturing |  | 34.2428 | -84.7976 | OP | 2023 | EG02 | Direct-fired Dryer | Ladle Heater / Dryer | 47 | E6BTU/HR |  | OP | 2023 | IE09 | 30301558 | Industrial Processes - Ferrous Metals | Rolling Mill/Cutting Torches |  | OP | 2023 | 13.5 | E6FT3 | Fuel | E | 5000 |  |  |  | PM10 Primary (Filt + Cond) | CAP |  | 0.0513 | TON | 7.6 | LB | E6FT3 | AP-42 | Other Emission Factor (no Control Efficiency used) |  | 2023GADNR | 2023GADNR
13015 | Bartow | 553311 | 1500032 | 30120TLNTCPEEPL | Gerdau Ameristeel US Inc. | 331221 | Rolled Steel Shape Manufacturing |  | 34.2428 | -84.7976 | OP | 2023 | EG02 | Direct-fired Dryer | Ladle Heater / Dryer | 47 | E6BTU/HR |  | OP | 2023 | IE09 | 30301558 | Industrial Processes - Ferrous Metals | Rolling Mill/Cutting Torches |  | OP | 2023 | 13.5 | E6FT3 | Fuel | E | 5000 |  |  |  | Nitrogen Oxides | CAP |  | 0.675 | TON | 100 | LB | E6FT3 | AP-42 | Other Emission Factor (no Control Efficiency used) |  | 2023GADNR | 2023GADNR
13015 | Bartow | 553311 | 1500032 | 30120TLNTCPEEPL | Gerdau Ameristeel US Inc. | 331221 | Rolled Steel Shape Manufacturing |  | 34.2428 | -84.7976 | OP | 2023 | EG02 | Direct-fired Dryer | Ladle Heater / Dryer | 47 | E6BTU/HR |  | OP | 2023 | IE09 | 30301558 | Industrial Processes - Ferrous Metals | Rolling Mill/Cutting Torches |  | OP | 2023 | 13.5 | E6FT3 | Fuel | E | 5000 |  |  |  | Carbon Monoxide | CAP |  | 0.567 | TON | 84 | LB | E6FT3 | AP-42 | Other Emission Factor (no Control Efficiency used) |  | 2023GADNR | 2023GADNR
13015 | Bartow | 553311 | 1500032 | 30120TLNTCPEEPL | Gerdau Ameristeel US Inc. | 331221 | Rolled Steel Shape Manufacturing |  | 34.2428 | -84.7976 | OP | 2023 | EG02 | Direct-fired Dryer | Ladle Heater / Dryer | 47 | E6BTU/HR |  | OP | 2023 | N06.2 | 30301566 | Industrial Processes - Ferrous Metals | Mill Scale Transport - Paved Roads |  | OP | 2023 | 2900 | MILE | Material | E | 5200 |  |  |  | PM2.5 Primary (Filt + Cond) | CAP |  | 0.06003 | TON | 0.0414 | LB | MILE | AP-42 Equation | Other Emission Factor (no Control Efficiency used) |  | 2023GADNR | 2023GADNR
13015 | Bartow | 553311 | 1500032 | 30120TLNTCPEEPL | Gerdau Ameristeel US Inc. | 331221 | Rolled Steel Shape Manufacturing |  | 34.2428 | -84.7976 | OP | 2023 | EG02 | Direct-fired Dryer | Ladle Heater / Dryer | 47 | E6BTU/HR |  | OP | 2023 | N06.2 | 30301566 | Industrial Processes - Ferrous Metals | Mill Scale Transport - Paved Roads |  | OP | 2023 | 2900 | MILE | Material | E | 5200 |  |  |  | PM10 Primary (Filt + Cond) | CAP |  | 0.2436 | TON | 0.168 | LB | MILE | AP-42 Equation | Other Emission Factor (no Control Efficiency used) |  | 2023GADNR | 2023GADNR
13015 | Bartow | 553311 | 1500032 | 30120TLNTCPEEPL | Gerdau Ameristeel US Inc. | 331221 | Rolled Steel Shape Manufacturing |  | 34.2428 | -84.7976 | OP | 2023 | EG02 | Direct-fired Dryer | Ladle Heater / Dryer | 47 | E6BTU/HR |  | OP | 2023 | N06.1 | 30301568 | Industrial Processes - Ferrous Metals | Mill Scale Transport - Unpaved Roads |  | OP | 2023 | 2200 | MILE | Material | E | 5200 |  |  |  | PM2.5 Primary (Filt + Cond) | CAP |  | 0.143 | TON | 0.13 | LB | MILE | Equation | Other Emission Factor (no Control Efficiency used) |  | 2023GADNR | 2023GADNR
13015 | Bartow | 553311 | 1500032 | 30120TLNTCPEEPL | Gerdau Ameristeel US Inc. | 331221 | Rolled Steel Shape Manufacturing |  | 34.2428 | -84.7976 | OP | 2023 | EG02 | Direct-fired Dryer | Ladle Heater / Dryer | 47 | E6BTU/HR |  | OP | 2023 | N06.1 | 30301568 | Industrial Processes - Ferrous Metals | Mill Scale Transport - Unpaved Roads |  | OP | 2023 | 2200 | MILE | Material | E | 5200 |  |  |  | PM10 Primary (Filt + Cond) | CAP |  | 1.518 | TON | 1.32 | LB | MILE | Equation | Site-Specific Emission Factor (no Control Efficiency used) |  | 2023GADNR | 2023GADNR
13015 | Bartow | 553311 | 1500032 | 30120TLNTCPEEPL | Gerdau Ameristeel US Inc. | 331221 | Rolled Steel Shape Manufacturing |  | 34.2428 | -84.7976 | OP | 2023 | EG02 | Direct-fired Dryer | Ladle Heater / Dryer | 47 | E6BTU/HR |  | OP | 2023 | N06 | 30301593 | Industrial Processes - Storage and Transfer | mill scale storage |  | OP | 2023 | 15798 | TON | Material | E | 5200 |  |  |  | PM10 Primary (Filt + Cond) | CAP |  | 0.066273 | TON | 0.00839 | LB | TON | lbs per ton | Other Emission Factor (no Control Efficiency used) |  | 2023GADNR | 2023GADNR
13015 | Bartow | 553311 | 1500032 | 30120TLNTCPEEPL | Gerdau Ameristeel US Inc. | 331221 | Rolled Steel Shape Manufacturing |  | 34.2428 | -84.7976 | OP | 2023 | EG02 | Direct-fired Dryer | Ladle Heater / Dryer | 47 | E6BTU/HR |  | OP | 2023 | N06 | 30301593 | Industrial Processes - Storage and Transfer | mill scale storage |  | OP | 2023 | 15798 | TON | Material | E | 5200 |  |  |  | PM2.5 Primary (Filt + Cond) | CAP |  | 0.010032 | TON | 0.00127 | LB | TON | pounds per ton | Other Emission Factor (no Control Efficiency used) |  | 2023GADNR | 2023GADNR
13015 | Bartow | 553311 | 1500032 | 30120TLNTCPEEPL | Gerdau Ameristeel US Inc. | 331221 | Rolled Steel Shape Manufacturing |  | 34.2428 | -84.7976 | OP | 2023 | EG02 | Direct-fired Dryer | Ladle Heater / Dryer | 47 | E6BTU/HR |  | OP | 2023 | N07 | 30301599 | Industrial Processes - Ferrous Metals | Mill Scale Aggregate Handling-Loading |  | OP | 2023 | 15798 | TON | Material | E | 5200 |  |  |  | PM10 Primary (Filt + Cond) | CAP |  | 0.050554 | TON | 0.0064 | LB | TON | pounds per ton vmt | Other Emission Factor (no Control Efficiency used) |  | 2023GADNR | 2023GADNR
13015 | Bartow | 553311 | 1500032 | 30120TLNTCPEEPL | Gerdau Ameristeel US Inc. | 331221 | Rolled Steel Shape Manufacturing |  | 34.2428 | -84.7976 | OP | 2023 | EG02 | Direct-fired Dryer | Ladle Heater / Dryer | 47 | E6BTU/HR |  | OP | 2023 | N07 | 30301599 | Industrial Processes - Ferrous Metals | Mill Scale Aggregate Handling-Loading |  | OP | 2023 | 15798 | TON | Material | E | 5200 |  |  |  | PM2.5 Primary (Filt + Cond) | CAP |  | 0.007662 | TON | 0.00097 | LB | TON | pounds per ton | Other Emission Factor (no Control Efficiency used) |  | 2023GADNR | 2023GADNR
13015 | Bartow | 553311 | 1500032 | 30120TLNTCPEEPL | Gerdau Ameristeel US Inc. | 331221 | Rolled Steel Shape Manufacturing |  | 34.2428 | -84.7976 | OP | 2023 | EG02 | Direct-fired Dryer | Ladle Heater / Dryer | 47 | E6BTU/HR |  | OP | 2023 | E06 | 30400740 | Industrial Processes - Ferrous Metals | Reheat Furnace |  | OP | 2023 | 868 | E6FT3S | Natural Gas | I | 4940 |  |  |  | PM Condensible | CAP |  | 2.4738 | TON | 5.7 | LB | E6FT3S | Emission factor derived from AP-42 Chapter 1.4 Table 1.4-2 | Other Emission Factor (no Control Efficiency used) |  | 2023GADNR | 2023GADNR
13015 | Bartow | 553311 | 1500032 | 30120TLNTCPEEPL | Gerdau Ameristeel US Inc. | 331221 | Rolled Steel Shape Manufacturing |  | 34.2428 | -84.7976 | OP | 2023 | EG02 | Direct-fired Dryer | Ladle Heater / Dryer | 47 | E6BTU/HR |  | OP | 2023 | E06 | 30400740 | Industrial Processes - Ferrous Metals | Reheat Furnace |  | OP | 2023 | 868 | E6FT3S | Natural Gas | I | 4940 |  |  |  | Nitrogen Oxides | CAP |  | 34.07 | TON |  |  |  | Average of quarterly emission tests | Stack Test (no Control Efficiency used) | See calculation comments | 2023GADNR | 2023GADNR
13015 | Bartow | 553311 | 1500032 | 30120TLNTCPEEPL | Gerdau Ameristeel US Inc. | 331221 | Rolled Steel Shape Manufacturing |  | 34.2428 | -84.7976 | OP | 2023 | EG02 | Direct-fired Dryer | Ladle Heater / Dryer | 47 | E6BTU/HR |  | OP | 2023 | E06 | 30400740 | Industrial Processes - Ferrous Metals | Reheat Furnace |  | OP | 2023 | 868 | E6FT3S | Natural Gas | I | 4940 |  |  |  | Volatile Organic Compounds | CAP |  | 2.39 | TON | 5.5 | LB | TON | AP-42 | Other Emission Factor (no Control Efficiency used) |  | 2023GADNR | 2023GADNR
13015 | Bartow | 553311 | 1500032 | 30120TLNTCPEEPL | Gerdau Ameristeel US Inc. | 331221 | Rolled Steel Shape Manufacturing |  | 34.2428 | -84.7976 | OP | 2023 | EG02 | Direct-fired Dryer | Ladle Heater / Dryer | 47 | E6BTU/HR |  | OP | 2023 | E06 | 30400740 | Industrial Processes - Ferrous Metals | Reheat Furnace |  | OP | 2023 | 868 | E6FT3S | Natural Gas | I | 4940 |  |  |  | PM2.5 Primary (Filt + Cond) | CAP |  | 3.2984 | TON | 7.6 | LB | E6FT3S | AP-42 | Other Emission Factor (no Control Efficiency used) |  | 2023GADNR | 2023GADNR
13015 | Bartow | 553311 | 1500032 | 30120TLNTCPEEPL | Gerdau Ameristeel US Inc. | 331221 | Rolled Steel Shape Manufacturing |  | 34.2428 | -84.7976 | OP | 2023 | EG02 | Direct-fired Dryer | Ladle Heater / Dryer | 47 | E6BTU/HR |  | OP | 2023 | E06 | 30400740 | Industrial Processes - Ferrous Metals | Reheat Furnace |  | OP | 2023 | 868 | E6FT3S | Natural Gas | I | 4940 |  |  |  | Sulfur Dioxide | CAP |  | 0.2604 | TON | 0.6 | LB | E6FT3S | AP-42 | Other Emission Factor (no Control Efficiency used) |  | 2023GADNR | 2023GADNR
13015 | Bartow | 553311 | 1500032 | 30120TLNTCPEEPL | Gerdau Ameristeel US Inc. | 331221 | Rolled Steel Shape Manufacturing |  | 34.2428 | -84.7976 | OP | 2023 | EG02 | Direct-fired Dryer | Ladle Heater / Dryer | 47 | E6BTU/HR |  | OP | 2023 | E06 | 30400740 | Industrial Processes - Ferrous Metals | Reheat Furnace |  | OP | 2023 | 868 | E6FT3S | Natural Gas | I | 4940 |  |  |  | PM10 Primary (Filt + Cond) | CAP |  | 3.2984 | TON | 7.6 | LB | E6FT3S | AP-42 | Other Emission Factor (no Control Efficiency used) |  | 2023GADNR | 2023GADNR
13015 | Bartow | 553311 | 1500032 | 30120TLNTCPEEPL | Gerdau Ameristeel US Inc. | 331221 | Rolled Steel Shape Manufacturing |  | 34.2428 | -84.7976 | OP | 2023 | EG02 | Direct-fired Dryer | Ladle Heater / Dryer | 47 | E6BTU/HR |  | OP | 2023 | E06 | 30400740 | Industrial Processes - Ferrous Metals | Reheat Furnace |  | OP | 2023 | 868 | E6FT3S | Natural Gas | I | 4940 |  |  |  | Carbon Monoxide | CAP |  | 36.456 | TON | 84 | LB | E6FT3S | AP-42 | Other Emission Factor (no Control Efficiency used) |  | 2023GADNR | 2023GADNR
13021 | Bibb | 555811 | 2100030 | 31206RMSTR4520B | Armstrong World Industries Inc. | 339999 | All Other Miscellaneous Manufacturing |  | 32.7772 | -83.6532 | OP | 2023 | O010 | Other process equipment | #3 Sander Press (MPIF) - Sander | 16.7 | TON/HR |  | OP | 2023 | 1 | 30701730 | Industrial Processes - Pulp & Paper | #3 Sander Press (MPIF) - Sander |  | OP | 2023 | 217824992 | FT2 | Tile | O | 6000 |  |  |  | PM2.5 Filterable | CAP |  | 1.3233 | TON | 1.19e-05 | LB | FT2 | From stack testing and the ratio of process pollutant emissions and process throughput | Site-Specific Emission Factor (no Control Efficiency used) |  | 2023GADNR | 2023GADNR
13021 | Bibb | 555811 | 2100030 | 31206RMSTR4520B | Armstrong World Industries Inc. | 339999 | All Other Miscellaneous Manufacturing |  | 32.7772 | -83.6532 | OP | 2023 | O010 | Other process equipment | #3 Sander Press (MPIF) - Sander | 16.7 | TON/HR |  | OP | 2023 | 1 | 30701730 | Industrial Processes - Pulp & Paper | #3 Sander Press (MPIF) - Sander |  | OP | 2023 | 217824992 | FT2 | Tile | O | 6000 |  |  |  | PM10 Filterable | CAP |  | 1.3233 | TON | 1.19e-05 | LB | FT2 | From stack testing and the ratio of process pollutant emissions and process throughput | Site-Specific Emission Factor (no Control Efficiency used) |  | 2023GADNR | 2023GADNR
13021 | Bibb | 555811 | 2100030 | 31206RMSTR4520B | Armstrong World Industries Inc. | 339999 | All Other Miscellaneous Manufacturing |  | 32.7772 | -83.6532 | OP | 2023 | O010 | Other process equipment | #3 Sander Press (MPIF) - Sander | 16.7 | TON/HR |  | OP | 2023 | 1 | 30701730 | Industrial Processes - Pulp & Paper | #3 Sander Press (MPIF) - Sander |  | OP | 2023 | 217824992 | FT2 | Tile | O | 6000 |  |  |  | PM2.5 Primary (Filt + Cond) | CAP |  | 1.3233 | TON | 1.19e-05 | LB | FT2 | From stack testing and the ratio of process pollutant emissions and process throughput | Site-Specific Emission Factor (no Control Efficiency used) |  | 2023GADNR | 2023GADNR
13021 | Bibb | 555811 | 2100030 | 31206RMSTR4520B | Armstrong World Industries Inc. | 339999 | All Other Miscellaneous Manufacturing |  | 32.7772 | -83.6532 | OP | 2023 | O010 | Other process equipment | #3 Sander Press (MPIF) - Sander | 16.7 | TON/HR |  | OP | 2023 | 1 | 30701730 | Industrial Processes - Pulp & Paper | #3 Sander Press (MPIF) - Sander |  | OP | 2023 | 217824992 | FT2 | Tile | O | 6000 |  |  |  | PM10 Primary (Filt + Cond) | CAP |  | 1.3233 | TON | 1.19e-05 | LB | FT2 | From stack testing and the ratio of process pollutant emissions and process throughput | Site-Specific Emission Factor (no Control Efficiency used) |  | 2023GADNR | 2023GADNR
13021 | Bibb | 555811 | 2100030 | 31206RMSTR4520B | Armstrong World Industries Inc. | 339999 | All Other Miscellaneous Manufacturing |  | 32.7772 | -83.6532 | OP | 2023 | K055 | Spray Booth or Coating Line | MPIF Line - Finish Paint Booth | 15.6 | TON/HR |  | OP | 2023 | 1 | 31616004 | Industrial Processes - NEC | MPIF Line - Finish Paint Booth |  | OP | 2023 | 212078000 | FT2 | Tile | O | 6000 |  |  |  | PM2.5 Filterable | CAP |  | 3.091 | TON | 2.9e-05 | LB | FT2 | From stack testing and the ratio of process pollutant emissions and process throughput | Site-Specific Emission Factor (no Control Efficiency used) |  | 2023GADNR | 2023GADNR
13021 | Bibb | 555811 | 2100030 | 31206RMSTR4520B | Armstrong World Industries Inc. | 339999 | All Other Miscellaneous Manufacturing |  | 32.7772 | -83.6532 | OP | 2023 | K055 | Spray Booth or Coating Line | MPIF Line - Finish Paint Booth | 15.6 | TON/HR |  | OP | 2023 | 1 | 31616004 | Industrial Processes - NEC | MPIF Line - Finish Paint Booth |  | OP | 2023 | 212078000 | FT2 | Tile | O | 6000 |  |  |  | PM10 Filterable | CAP |  | 3.091 | TON | 2.9e-05 | LB | FT2 | From stack testing and the ratio of process pollutant emissions and process throughput | Site-Specific Emission Factor (no Control Efficiency used) |  | 2023GADNR | 2023GADNR
13021 | Bibb | 555811 | 2100030 | 31206RMSTR4520B | Armstrong World Industries Inc. | 339999 | All Other Miscellaneous Manufacturing |  | 32.7772 | -83.6532 | OP | 2023 | K055 | Spray Booth or Coating Line | MPIF Line - Finish Paint Booth | 15.6 | TON/HR |  | OP | 2023 | 1 | 31616004 | Industrial Processes - NEC | MPIF Line - Finish Paint Booth |  | OP | 2023 | 212078000 | FT2 | Tile | O | 6000 |  |  |  | Volatile Organic Compounds | CAP |  | 0.99613 | TON | 9.394e-06 | LB | FT2 | From stack testing and the ratio of process pollutant emissions and process throughput | Site-Specific Emission Factor (no Control Efficiency used) |  | 2023GADNR | 2023GADNR
13021 | Bibb | 555811 | 2100030 | 31206RMSTR4520B | Armstrong World Industries Inc. | 339999 | All Other Miscellaneous Manufacturing |  | 32.7772 | -83.6532 | OP | 2023 | K055 | Spray Booth or Coating Line | MPIF Line - Finish Paint Booth | 15.6 | TON/HR |  | OP | 2023 | 1 | 31616004 | Industrial Processes - NEC | MPIF Line - Finish Paint Booth |  | OP | 2023 | 212078000 | FT2 | Tile | O | 6000 |  |  |  | PM2.5 Primary (Filt + Cond) | CAP |  | 3.091 | TON | 2.9e-05 | LB | FT2 | From stack testing and the ratio of process pollutant emissions and process throughput | Site-Specific Emission Factor (no Control Efficiency used) |  | 2023GADNR | 2023GADNR
13021 | Bibb | 555811 | 2100030 | 31206RMSTR4520B | Armstrong World Industries Inc. | 339999 | All Other Miscellaneous Manufacturing |  | 32.7772 | -83.6532 | OP | 2023 | K055 | Spray Booth or Coating Line | MPIF Line - Finish Paint Booth | 15.6 | TON/HR |  | OP | 2023 | 1 | 31616004 | Industrial Processes - NEC | MPIF Line - Finish Paint Booth |  | OP | 2023 | 212078000 | FT2 | Tile | O | 6000 |  |  |  | PM10 Primary (Filt + Cond) | CAP |  | 3.091 | TON | 2.9e-05 | LB | FT2 | From stack testing and the ratio of process pollutant emissions and process throughput | Site-Specific Emission Factor (no Control Efficiency used) |  | 2023GADNR | 2023GADNR
13021 | Bibb | 555811 | 2100030 | 31206RMSTR4520B | Armstrong World Industries Inc. | 339999 | All Other Miscellaneous Manufacturing |  | 32.7772 | -83.6532 | OP | 2023 | D010 | Direct-fired Dryer | #3 Boardmill Line - Dryer | 202 | E6BTU/HR |  | OP | 2023 | 328 | 30500813 | Industrial Processes - NEC | #3 Boardmill Line - Dryer |  | OP | 2023 | 508.742 | E6FT3S | Natural Gas | I | 4920 |  |  |  | PM Condensible | CAP |  | 1.4499 | TON | 5.7 | LB | E6FT3S | The EF comes from AP42 chapter 1.4. | Other Emission Factor (no Control Efficiency used) |  | 2023GADNR | 2023GADNR
13021 | Bibb | 555811 | 2100030 | 31206RMSTR4520B | Armstrong World Industries Inc. | 339999 | All Other Miscellaneous Manufacturing |  | 32.7772 | -83.6532 | OP | 2023 | D010 | Direct-fired Dryer | #3 Boardmill Line - Dryer | 202 | E6BTU/HR |  | OP | 2023 | 328 | 30500813 | Industrial Processes - NEC | #3 Boardmill Line - Dryer |  | OP | 2023 | 508.742 | E6FT3S | Natural Gas | I | 4920 |  |  |  | Volatile Organic Compounds | CAP |  | 160.486 | TON | 0.302 | TON | E6FT3S | The EF comes from AP42 chapter 1.4. | Other Emission Factor (no Control Efficiency used) |  | 2023GADNR | 2023GADNR
13021 | Bibb | 555811 | 2100030 | 31206RMSTR4520B | Armstrong World Industries Inc. | 339999 | All Other Miscellaneous Manufacturing |  | 32.7772 | -83.6532 | OP | 2023 | D010 | Direct-fired Dryer | #3 Boardmill Line - Dryer | 202 | E6BTU/HR |  | OP | 2023 | 328 | 30500813 | Industrial Processes - NEC | #3 Boardmill Line - Dryer |  | OP | 2023 | 508.742 | E6FT3S | Natural Gas | I | 4920 |  |  |  | Sulfur Dioxide | CAP |  | 0.15262 | TON | 0.0003 | TON | E6FT3S | The EF comes from AP42 chapter 1.4. | Other Emission Factor (no Control Efficiency used) |  | 2023GADNR | 2023GADNR
13021 | Bibb | 555811 | 2100030 | 31206RMSTR4520B | Armstrong World Industries Inc. | 339999 | All Other Miscellaneous Manufacturing |  | 32.7772 | -83.6532 | OP | 2023 | D010 | Direct-fired Dryer | #3 Boardmill Line - Dryer | 202 | E6BTU/HR |  | OP | 2023 | 328 | 30500813 | Industrial Processes - NEC | #3 Boardmill Line - Dryer |  | OP | 2023 | 508.742 | E6FT3S | Natural Gas | I | 4920 |  |  |  | PM2.5 Primary (Filt + Cond) | CAP |  | 1.9851 | TON | 7.6 | LB | E6FT3S | The EF comes from AP42 chapter 1.4. | Other Emission Factor (no Control Efficiency used) |  | 2023GADNR | 2023GADNR
13021 | Bibb | 555811 | 2100030 | 31206RMSTR4520B | Armstrong World Industries Inc. | 339999 | All Other Miscellaneous Manufacturing |  | 32.7772 | -83.6532 | OP | 2023 | D010 | Direct-fired Dryer | #3 Boardmill Line - Dryer | 202 | E6BTU/HR |  | OP | 2023 | 328 | 30500813 | Industrial Processes - NEC | #3 Boardmill Line - Dryer |  | OP | 2023 | 508.742 | E6FT3S | Natural Gas | I | 4920 |  |  |  | PM10 Primary (Filt + Cond) | CAP |  | 10.2924 | TON | 0.021 | TON | E6FT3S | EF calculated based on stack testing. | Site-Specific Emission Factor (no Control Efficiency used) | EF calculated based stack testing and the ratio of process pollutant emissions and process throughput | 2023GADNR | 2023GADNR
13021 | Bibb | 555811 | 2100030 | 31206RMSTR4520B | Armstrong World Industries Inc. | 339999 | All Other Miscellaneous Manufacturing |  | 32.7772 | -83.6532 | OP | 2023 | D010 | Direct-fired Dryer | #3 Boardmill Line - Dryer | 202 | E6BTU/HR |  | OP | 2023 | 328 | 30500813 | Industrial Processes - NEC | #3 Boardmill Line - Dryer |  | OP | 2023 | 508.742 | E6FT3S | Natural Gas | I | 4920 |  |  |  | Nitrogen Oxides | CAP |  | 7.0528 | TON | 0.01386 | TON | E6FT3S | EF calculated based on stack testing. | Site-Specific Emission Factor (no Control Efficiency used) |  | 2023GADNR | 2023GADNR
13021 | Bibb | 555811 | 2100030 | 31206RMSTR4520B | Armstrong World Industries Inc. | 339999 | All Other Miscellaneous Manufacturing |  | 32.7772 | -83.6532 | OP | 2023 | D010 | Direct-fired Dryer | #3 Boardmill Line - Dryer | 202 | E6BTU/HR |  | OP | 2023 | 328 | 30500813 | Industrial Processes - NEC | #3 Boardmill Line - Dryer |  | OP | 2023 | 508.742 | E6FT3S | Natural Gas | I | 4920 |  |  |  | Lead | CAP/HAP | HAP-Metal | 0.25437 | LB | 0.0005 | LB | E6FT3S | The EF comes from AP42 chapter 1.4. | Other Emission Factor (no Control Efficiency used) |  | 2023GADNR | 2023GADNR
13021 | Bibb | 555811 | 2100030 | 31206RMSTR4520B | Armstrong World Industries Inc. | 339999 | All Other Miscellaneous Manufacturing |  | 32.7772 | -83.6532 | OP | 2023 | D010 | Direct-fired Dryer | #3 Boardmill Line - Dryer | 202 | E6BTU/HR |  | OP | 2023 | 328 | 30500813 | Industrial Processes - NEC | #3 Boardmill Line - Dryer |  | OP | 2023 | 508.742 | E6FT3S | Natural Gas | I | 4920 |  |  |  | Carbon Monoxide | CAP |  | 480.875 | TON | 0.945 | TON | E6FT3S | EF calculated based on stack testing. | Site-Specific Emission Factor (no Control Efficiency used) |  | 2023GADNR | 2023GADNR
13021 | Bibb | 555811 | 2100030 | 31206RMSTR4520B | Armstrong World Industries Inc. | 339999 | All Other Miscellaneous Manufacturing |  | 32.7772 | -83.6532 | OP | 2023 | A030 | Calciner | Expander System - #5 Expander | 10.5 | E6BTU/HR | Exact date unknown | OP | 2023 | 3 | 39000699 | Industrial Processes - NEC | Expander System - #5 Expander |  | OP | 2023 | 34.3229 | E6FT3S | Natural Gas | I | 4920 |  |  |  | PM Condensible | CAP |  | 0.09782 | TON | 5.7 | LB | E6FT3S | The EF comes from AP42 chapter 1.4 | Other Emission Factor (no Control Efficiency used) |  | 2023GADNR | 2023GADNR
13021 | Bibb | 555811 | 2100030 | 31206RMSTR4520B | Armstrong World Industries Inc. | 339999 | All Other Miscellaneous Manufacturing |  | 32.7772 | -83.6532 | OP | 2023 | A030 | Calciner | Expander System - #5 Expander | 10.5 | E6BTU/HR | Exact date unknown | OP | 2023 | 3 | 39000699 | Industrial Processes - NEC | Expander System - #5 Expander |  | OP | 2023 | 34.3229 | E6FT3S | Natural Gas | I | 4920 |  |  |  | Volatile Organic Compounds | CAP |  | 0.094388 | TON | 5.5 | LB | E6FT3S | The EF comes from AP42 chapter 1.4. | Other Emission Factor (no Control Efficiency used) |  | 2023GADNR | 2023GADNR
13021 | Bibb | 555811 | 2100030 | 31206RMSTR4520B | Armstrong World Industries Inc. | 339999 | All Other Miscellaneous Manufacturing |  | 32.7772 | -83.6532 | OP | 2023 | A030 | Calciner | Expander System - #5 Expander | 10.5 | E6BTU/HR | Exact date unknown | OP | 2023 | 3 | 39000699 | Industrial Processes - NEC | Expander System - #5 Expander |  | OP | 2023 | 34.3229 | E6FT3S | Natural Gas | I | 4920 |  |  |  | Sulfur Dioxide | CAP |  | 0.010471 | TON | 0.6 | LB | E6FT3S | The EF comes from AP42 chapter 1.4. | Other Emission Factor (no Control Efficiency used) |  | 2023GADNR | 2023GADNR
13021 | Bibb | 555811 | 2100030 | 31206RMSTR4520B | Armstrong World Industries Inc. | 339999 | All Other Miscellaneous Manufacturing |  | 32.7772 | -83.6532 | OP | 2023 | A030 | Calciner | Expander System - #5 Expander | 10.5 | E6BTU/HR | Exact date unknown | OP | 2023 | 3 | 39000699 | Industrial Processes - NEC | Expander System - #5 Expander |  | OP | 2023 | 34.3229 | E6FT3S | Natural Gas | I | 4920 |  |  |  | PM2.5 Primary (Filt + Cond) | CAP |  | 0.13043 | TON | 7.6 | LB | E6FT3S | The EF comes from AP42 chapter 1.4. | Other Emission Factor (no Control Efficiency used) |  | 2023GADNR | 2023GADNR
13021 | Bibb | 555811 | 2100030 | 31206RMSTR4520B | Armstrong World Industries Inc. | 339999 | All Other Miscellaneous Manufacturing |  | 32.7772 | -83.6532 | OP | 2023 | A030 | Calciner | Expander System - #5 Expander | 10.5 | E6BTU/HR | Exact date unknown | OP | 2023 | 3 | 39000699 | Industrial Processes - NEC | Expander System - #5 Expander |  | OP | 2023 | 34.3229 | E6FT3S | Natural Gas | I | 4920 |  |  |  | PM10 Primary (Filt + Cond) | CAP |  | 4.0111 | TON | 0.12 | TON | E6FT3S | EF calculated based on stack testing | Site-Specific Emission Factor (no Control Efficiency used) |  | 2023GADNR | 2023GADNR
13021 | Bibb | 555811 | 2100030 | 31206RMSTR4520B | Armstrong World Industries Inc. | 339999 | All Other Miscellaneous Manufacturing |  | 32.7772 | -83.6532 | OP | 2023 | A030 | Calciner | Expander System - #5 Expander | 10.5 | E6BTU/HR | Exact date unknown | OP | 2023 | 3 | 39000699 | Industrial Processes - NEC | Expander System - #5 Expander |  | OP | 2023 | 34.3229 | E6FT3S | Natural Gas | I | 4920 |  |  |  | Nitrogen Oxides | CAP |  | 1.7161 | TON | 100 | LB | E6FT3S | The EF comes from AP42 chapter 1.4. | Other Emission Factor (no Control Efficiency used) |  | 2023GADNR | 2023GADNR
13021 | Bibb | 555811 | 2100030 | 31206RMSTR4520B | Armstrong World Industries Inc. | 339999 | All Other Miscellaneous Manufacturing |  | 32.7772 | -83.6532 | OP | 2023 | A030 | Calciner | Expander System - #5 Expander | 10.5 | E6BTU/HR | Exact date unknown | OP | 2023 | 3 | 39000699 | Industrial Processes - NEC | Expander System - #5 Expander |  | OP | 2023 | 34.3229 | E6FT3S | Natural Gas | I | 4920 |  |  |  | Lead | CAP/HAP | HAP-Metal | 0.017451 | LB | 0.0005 | LB | E6FT3S | The EF comes from AP42 chapter 1.4 | Other Emission Factor (no Control Efficiency used) |  | 2023GADNR | 2023GADNR
13021 | Bibb | 555811 | 2100030 | 31206RMSTR4520B | Armstrong World Industries Inc. | 339999 | All Other Miscellaneous Manufacturing |  | 32.7772 | -83.6532 | OP | 2023 | A030 | Calciner | Expander System - #5 Expander | 10.5 | E6BTU/HR | Exact date unknown | OP | 2023 | 3 | 39000699 | Industrial Processes - NEC | Expander System - #5 Expander |  | OP | 2023 | 34.3229 | E6FT3S | Natural Gas | I | 4920 |  |  |  | Carbon Monoxide | CAP |  | 1.4416 | TON | 84 | LB | E6FT3S | The EF comes from AP42 chapter 1.4. | Other Emission Factor (no Control Efficiency used) |  | 2023GADNR | 2023GADNR
13021 | Bibb | 555811 | 2100030 | 31206RMSTR4520B | Armstrong World Industries Inc. | 339999 | All Other Miscellaneous Manufacturing |  | 32.7772 | -83.6532 | OP | 2023 | A025 | Calciner | Expander System - #4 Expander | 10.5 | E6BTU/HR | Year known only | OP | 2023 | 3 | 39000699 | Industrial Processes - NEC | Expander System - #4 Expander |  | OP | 2023 | 31.2519 | E6FT3S | Natural Gas | I | 4920 |  |  |  | PM Condensible | CAP |  | 0.089068 | TON | 5.7 | LB | E6FT3S | The EF comes from AP42 chapter 1.4 | Other Emission Factor (no Control Efficiency used) |  | 2023GADNR | 2023GADNR
13021 | Bibb | 555811 | 2100030 | 31206RMSTR4520B | Armstrong World Industries Inc. | 339999 | All Other Miscellaneous Manufacturing |  | 32.7772 | -83.6532 | OP | 2023 | A025 | Calciner | Expander System - #4 Expander | 10.5 | E6BTU/HR | Year known only | OP | 2023 | 3 | 39000699 | Industrial Processes - NEC | Expander System - #4 Expander |  | OP | 2023 | 31.2519 | E6FT3S | Natural Gas | I | 4920 |  |  |  | Volatile Organic Compounds | CAP |  | 0.084514 | TON | 5.5 | LB | E6FT3S | The EF comes from AP42 chapter 1.4. | Other Emission Factor (no Control Efficiency used) |  | 2023GADNR | 2023GADNR
13021 | Bibb | 555811 | 2100030 | 31206RMSTR4520B | Armstrong World Industries Inc. | 339999 | All Other Miscellaneous Manufacturing |  | 32.7772 | -83.6532 | OP | 2023 | A025 | Calciner | Expander System - #4 Expander | 10.5 | E6BTU/HR | Year known only | OP | 2023 | 3 | 39000699 | Industrial Processes - NEC | Expander System - #4 Expander |  | OP | 2023 | 31.2519 | E6FT3S | Natural Gas | I | 4920 |  |  |  | Sulfur Dioxide | CAP |  | 0.00922 | TON | 0.6 | LB | E6FT3S | The EF comes from AP42 chapter 1.4. | Other Emission Factor (no Control Efficiency used) |  | 2023GADNR | 2023GADNR
13021 | Bibb | 555811 | 2100030 | 31206RMSTR4520B | Armstrong World Industries Inc. | 339999 | All Other Miscellaneous Manufacturing |  | 32.7772 | -83.6532 | OP | 2023 | A025 | Calciner | Expander System - #4 Expander | 10.5 | E6BTU/HR | Year known only | OP | 2023 | 3 | 39000699 | Industrial Processes - NEC | Expander System - #4 Expander |  | OP | 2023 | 31.2519 | E6FT3S | Natural Gas | I | 4920 |  |  |  | PM2.5 Primary (Filt + Cond) | CAP |  | 0.11678 | TON | 7.6 | LB | E6FT3S | The EF comes from AP42 chapter 1.4. | Other Emission Factor (no Control Efficiency used) |  | 2023GADNR | 2023GADNR
13021 | Bibb | 555811 | 2100030 | 31206RMSTR4520B | Armstrong World Industries Inc. | 339999 | All Other Miscellaneous Manufacturing |  | 32.7772 | -83.6532 | OP | 2023 | A025 | Calciner | Expander System - #4 Expander | 10.5 | E6BTU/HR | Year known only | OP | 2023 | 3 | 39000699 | Industrial Processes - NEC | Expander System - #4 Expander |  | OP | 2023 | 31.2519 | E6FT3S | Natural Gas | I | 4920 |  |  |  | PM10 Primary (Filt + Cond) | CAP |  | 4.0111 | TON | 0.132 | TON | E6FT3S | EF calculated based on the ratio of process pollutant emissions and process throughput | Site-Specific Emission Factor (no Control Efficiency used) |  | 2023GADNR | 2023GADNR
13021 | Bibb | 555811 | 2100030 | 31206RMSTR4520B | Armstrong World Industries Inc. | 339999 | All Other Miscellaneous Manufacturing |  | 32.7772 | -83.6532 | OP | 2023 | A025 | Calciner | Expander System - #4 Expander | 10.5 | E6BTU/HR | Year known only | OP | 2023 | 3 | 39000699 | Industrial Processes - NEC | Expander System - #4 Expander |  | OP | 2023 | 31.2519 | E6FT3S | Natural Gas | I | 4920 |  |  |  | Nitrogen Oxides | CAP |  | 1.5366 | TON | 100 | LB | E6FT3S | The EF comes from AP42 chapter 1.4. | Other Emission Factor (no Control Efficiency used) |  | 2023GADNR | 2023GADNR
13021 | Bibb | 555811 | 2100030 | 31206RMSTR4520B | Armstrong World Industries Inc. | 339999 | All Other Miscellaneous Manufacturing |  | 32.7772 | -83.6532 | OP | 2023 | A025 | Calciner | Expander System - #4 Expander | 10.5 | E6BTU/HR | Year known only | OP | 2023 | 3 | 39000699 | Industrial Processes - NEC | Expander System - #4 Expander |  | OP | 2023 | 31.2519 | E6FT3S | Natural Gas | I | 4920 |  |  |  | Lead | CAP/HAP | HAP-Metal | 0.015366 | LB | 0.0005 | LB | E6FT3S | The EF comes from AP42 chapter 1.4. | Other Emission Factor (no Control Efficiency used) |  | 2023GADNR | 2023GADNR
13021 | Bibb | 555811 | 2100030 | 31206RMSTR4520B | Armstrong World Industries Inc. | 339999 | All Other Miscellaneous Manufacturing |  | 32.7772 | -83.6532 | OP | 2023 | A025 | Calciner | Expander System - #4 Expander | 10.5 | E6BTU/HR | Year known only | OP | 2023 | 3 | 39000699 | Industrial Processes - NEC | Expander System - #4 Expander |  | OP | 2023 | 31.2519 | E6FT3S | Natural Gas | I | 4920 |  |  |  | Carbon Monoxide | CAP |  | 1.2908 | TON | 84 | LB | E6FT3S | The EF comes from AP42 chapter 1.4. | Other Emission Factor (no Control Efficiency used) |  | 2023GADNR | 2023GADNR
13021 | Bibb | 555811 | 2100030 | 31206RMSTR4520B | Armstrong World Industries Inc. | 339999 | All Other Miscellaneous Manufacturing |  | 32.7772 | -83.6532 | OP | 2023 | A020 | Calciner | Expander System - #3 Expander | 10.5 | E6BTU/HR | Exact date not known | OP | 2023 | 3 | 39000699 | Industrial Processes - NEC | Expander System - #3 Expander |  | OP | 2023 | 37.6476 | E6FT3S | Natural Gas | I | 4920 |  |  |  | PM Condensible | CAP |  | 0.1073 | TON | 5.7 | LB | E6FT3S | The EF comes from AP42 chapter 1.4 | Other Emission Factor (no Control Efficiency used) |  | 2023GADNR | 2023GADNR
13021 | Bibb | 555811 | 2100030 | 31206RMSTR4520B | Armstrong World Industries Inc. | 339999 | All Other Miscellaneous Manufacturing |  | 32.7772 | -83.6532 | OP | 2023 | A020 | Calciner | Expander System - #3 Expander | 10.5 | E6BTU/HR | Exact date not known | OP | 2023 | 3 | 39000699 | Industrial Processes - NEC | Expander System - #3 Expander |  | OP | 2023 | 37.6476 | E6FT3S | Natural Gas | I | 4920 |  |  |  | Volatile Organic Compounds | CAP |  | 0.10353 | TON | 5.5 | LB | E6FT3S | The EF comes from AP42 chapter 1.4. | Other Emission Factor (no Control Efficiency used) |  | 2023GADNR | 2023GADNR
13021 | Bibb | 555811 | 2100030 | 31206RMSTR4520B | Armstrong World Industries Inc. | 339999 | All Other Miscellaneous Manufacturing |  | 32.7772 | -83.6532 | OP | 2023 | A020 | Calciner | Expander System - #3 Expander | 10.5 | E6BTU/HR | Exact date not known | OP | 2023 | 3 | 39000699 | Industrial Processes - NEC | Expander System - #3 Expander |  | OP | 2023 | 37.6476 | E6FT3S | Natural Gas | I | 4920 |  |  |  | Sulfur Dioxide | CAP |  | 0.011294 | TON | 0.6 | LB | E6FT3S | The EF comes from AP42 chapter 1.4. | Other Emission Factor (no Control Efficiency used) |  | 2023GADNR | 2023GADNR
13021 | Bibb | 555811 | 2100030 | 31206RMSTR4520B | Armstrong World Industries Inc. | 339999 | All Other Miscellaneous Manufacturing |  | 32.7772 | -83.6532 | OP | 2023 | A020 | Calciner | Expander System - #3 Expander | 10.5 | E6BTU/HR | Exact date not known | OP | 2023 | 3 | 39000699 | Industrial Processes - NEC | Expander System - #3 Expander |  | OP | 2023 | 37.6476 | E6FT3S | Natural Gas | I | 4920 |  |  |  | PM2.5 Primary (Filt + Cond) | CAP |  | 0.14306 | TON | 7.6 | LB | E6FT3S | The EF comes from AP42 chapter 1.4. | Other Emission Factor (no Control Efficiency used) |  | 2023GADNR | 2023GADNR
13021 | Bibb | 555811 | 2100030 | 31206RMSTR4520B | Armstrong World Industries Inc. | 339999 | All Other Miscellaneous Manufacturing |  | 32.7772 | -83.6532 | OP | 2023 | A020 | Calciner | Expander System - #3 Expander | 10.5 | E6BTU/HR | Exact date not known | OP | 2023 | 3 | 39000699 | Industrial Processes - NEC | Expander System - #3 Expander |  | OP | 2023 | 37.6476 | E6FT3S | Natural Gas | I | 4920 |  |  |  | PM10 Primary (Filt + Cond) | CAP |  | 4.0111 | TON | 0.112 | TON | E6FT3S | This is a site-specific EF that was calculated based on stack testing | Site-Specific Emission Factor (no Control Efficiency used) |  | 2023GADNR | 2023GADNR
13021 | Bibb | 555811 | 2100030 | 31206RMSTR4520B | Armstrong World Industries Inc. | 339999 | All Other Miscellaneous Manufacturing |  | 32.7772 | -83.6532 | OP | 2023 | A020 | Calciner | Expander System - #3 Expander | 10.5 | E6BTU/HR | Exact date not known | OP | 2023 | 3 | 39000699 | Industrial Processes - NEC | Expander System - #3 Expander |  | OP | 2023 | 37.6476 | E6FT3S | Natural Gas | I | 4920 |  |  |  | Nitrogen Oxides | CAP |  | 1.8824 | TON | 100 | LB | E6FT3S | The EF comes from AP42 chapter 1.4. | Other Emission Factor (no Control Efficiency used) |  | 2023GADNR | 2023GADNR
13021 | Bibb | 555811 | 2100030 | 31206RMSTR4520B | Armstrong World Industries Inc. | 339999 | All Other Miscellaneous Manufacturing |  | 32.7772 | -83.6532 | OP | 2023 | A020 | Calciner | Expander System - #3 Expander | 10.5 | E6BTU/HR | Exact date not known | OP | 2023 | 3 | 39000699 | Industrial Processes - NEC | Expander System - #3 Expander |  | OP | 2023 | 37.6476 | E6FT3S | Natural Gas | I | 4920 |  |  |  | Lead | CAP/HAP | HAP-Metal | 0.018824 | LB | 0.0005 | LB | E6FT3S | The EF comes from AP42 chapter 1.4. | Other Emission Factor (no Control Efficiency used) |  | 2023GADNR | 2023GADNR
13021 | Bibb | 555811 | 2100030 | 31206RMSTR4520B | Armstrong World Industries Inc. | 339999 | All Other Miscellaneous Manufacturing |  | 32.7772 | -83.6532 | OP | 2023 | A020 | Calciner | Expander System - #3 Expander | 10.5 | E6BTU/HR | Exact date not known | OP | 2023 | 3 | 39000699 | Industrial Processes - NEC | Expander System - #3 Expander |  | OP | 2023 | 37.6476 | E6FT3S | Natural Gas | I | 4920 |  |  |  | Carbon Monoxide | CAP |  | 1.5812 | TON | 84 | LB | E6FT3S | The EF comes from AP42 chapter 1.4. | Other Emission Factor (no Control Efficiency used) |  | 2023GADNR | 2023GADNR
13021 | Bibb | 555811 | 2100030 | 31206RMSTR4520B | Armstrong World Industries Inc. | 339999 | All Other Miscellaneous Manufacturing |  | 32.7772 | -83.6532 | OP | 2023 | K040 | Spray Booth or Coating Line | MPIF Line - Intermediate Paint Booth | 15.6 | TON/HR |  | OP | 2023 | 1 | 31616004 | Industrial Processes - NEC | MPIF Line - Intermediate Paint Booth |  | OP | 2023 | 212078000 | FT2 | Tile | O | 6000 |  |  |  | PM2.5 Filterable | CAP |  | 3.091 | TON | 2.92e-05 | LB | FT2 | EF calculated based on stack testing. | Site-Specific Emission Factor (no Control Efficiency used) |  | 2023GADNR | 2023GADNR
13021 | Bibb | 555811 | 2100030 | 31206RMSTR4520B | Armstrong World Industries Inc. | 339999 | All Other Miscellaneous Manufacturing |  | 32.7772 | -83.6532 | OP | 2023 | K040 | Spray Booth or Coating Line | MPIF Line - Intermediate Paint Booth | 15.6 | TON/HR |  | OP | 2023 | 1 | 31616004 | Industrial Processes - NEC | MPIF Line - Intermediate Paint Booth |  | OP | 2023 | 212078000 | FT2 | Tile | O | 6000 |  |  |  | PM10 Filterable | CAP |  | 3.091 | TON | 2.92e-05 | LB | FT2 | EF calculated based on stack testing. | Site-Specific Emission Factor (no Control Efficiency used) |  | 2023GADNR | 2023GADNR
13021 | Bibb | 555811 | 2100030 | 31206RMSTR4520B | Armstrong World Industries Inc. | 339999 | All Other Miscellaneous Manufacturing |  | 32.7772 | -83.6532 | OP | 2023 | K040 | Spray Booth or Coating Line | MPIF Line - Intermediate Paint Booth | 15.6 | TON/HR |  | OP | 2023 | 1 | 31616004 | Industrial Processes - NEC | MPIF Line - Intermediate Paint Booth |  | OP | 2023 | 212078000 | FT2 | Tile | O | 6000 |  |  |  | Volatile Organic Compounds | CAP |  | 0.99613 | TON | 9.394e-06 | LB | FT2 | EF calculated based on stack testing. | Site-Specific Emission Factor (no Control Efficiency used) |  | 2023GADNR | 2023GADNR
13021 | Bibb | 555811 | 2100030 | 31206RMSTR4520B | Armstrong World Industries Inc. | 339999 | All Other Miscellaneous Manufacturing |  | 32.7772 | -83.6532 | OP | 2023 | K040 | Spray Booth or Coating Line | MPIF Line - Intermediate Paint Booth | 15.6 | TON/HR |  | OP | 2023 | 1 | 31616004 | Industrial Processes - NEC | MPIF Line - Intermediate Paint Booth |  | OP | 2023 | 212078000 | FT2 | Tile | O | 6000 |  |  |  | PM2.5 Primary (Filt + Cond) | CAP |  | 3.091 | TON | 2.92e-05 | LB | FT2 | EF calculated based on stack testing. | Site-Specific Emission Factor (no Control Efficiency used) |  | 2023GADNR | 2023GADNR
13021 | Bibb | 555811 | 2100030 | 31206RMSTR4520B | Armstrong World Industries Inc. | 339999 | All Other Miscellaneous Manufacturing |  | 32.7772 | -83.6532 | OP | 2023 | K040 | Spray Booth or Coating Line | MPIF Line - Intermediate Paint Booth | 15.6 | TON/HR |  | OP | 2023 | 1 | 31616004 | Industrial Processes - NEC | MPIF Line - Intermediate Paint Booth |  | OP | 2023 | 212078000 | FT2 | Tile | O | 6000 |  |  |  | PM10 Primary (Filt + Cond) | CAP |  | 3.091 | TON | 2.92e-05 | LB | FT2 | EF calculated based on stack testing. | Site-Specific Emission Factor (no Control Efficiency used) |  | 2023GADNR | 2023GADNR
13021 | Bibb | 555811 | 2100030 | 31206RMSTR4520B | Armstrong World Industries Inc. | 339999 | All Other Miscellaneous Manufacturing |  | 32.7772 | -83.6532 | OP | 2023 | T005 | Spray Booth or Coating Line | STIF Line - Intermediate Paint Booth | 8.1 | TON/HR |  | OP | 2023 | 1 | 31616004 | Industrial Processes - NEC | STIF Line - Intermediate Paint Booth |  | OP | 2023 | 130785000 | FT2 | Tile | O | 240 |  |  |  | PM2.5 Filterable | CAP |  | 2.2001 | TON | 3.365e-05 | LB | FT2 | From stack testing and the ratio of process pollutant emissions and process throughput | Site-Specific Emission Factor (no Control Efficiency used) |  | 2023GADNR | 2023GADNR
13021 | Bibb | 555811 | 2100030 | 31206RMSTR4520B | Armstrong World Industries Inc. | 339999 | All Other Miscellaneous Manufacturing |  | 32.7772 | -83.6532 | OP | 2023 | T005 | Spray Booth or Coating Line | STIF Line - Intermediate Paint Booth | 8.1 | TON/HR |  | OP | 2023 | 1 | 31616004 | Industrial Processes - NEC | STIF Line - Intermediate Paint Booth |  | OP | 2023 | 130785000 | FT2 | Tile | O | 240 |  |  |  | PM10 Filterable | CAP |  | 2.2001 | TON | 3.365e-05 | LB | FT2 | From stack testing and the ratio of process pollutant emissions and process throughput | Site-Specific Emission Factor (no Control Efficiency used) |  | 2023GADNR | 2023GADNR
13021 | Bibb | 555811 | 2100030 | 31206RMSTR4520B | Armstrong World Industries Inc. | 339999 | All Other Miscellaneous Manufacturing |  | 32.7772 | -83.6532 | OP | 2023 | T005 | Spray Booth or Coating Line | STIF Line - Intermediate Paint Booth | 8.1 | TON/HR |  | OP | 2023 | 1 | 31616004 | Industrial Processes - NEC | STIF Line - Intermediate Paint Booth |  | OP | 2023 | 130785000 | FT2 | Tile | O | 240 |  |  |  | Volatile Organic Compounds | CAP |  | 0.030715 | TON | 4.697e-07 | LB | FT2 | From stack testing and the ratio of process pollutant emissions and process throughput | Site-Specific Emission Factor (no Control Efficiency used) |  | 2023GADNR | 2023GADNR
13021 | Bibb | 555811 | 2100030 | 31206RMSTR4520B | Armstrong World Industries Inc. | 339999 | All Other Miscellaneous Manufacturing |  | 32.7772 | -83.6532 | OP | 2023 | T005 | Spray Booth or Coating Line | STIF Line - Intermediate Paint Booth | 8.1 | TON/HR |  | OP | 2023 | 1 | 31616004 | Industrial Processes - NEC | STIF Line - Intermediate Paint Booth |  | OP | 2023 | 130785000 | FT2 | Tile | O | 240 |  |  |  | PM2.5 Primary (Filt + Cond) | CAP |  | 2.2001 | TON | 3.365e-05 | LB | FT2 | From stack testing and the ratio of process pollutant emissions and process throughput | Site-Specific Emission Factor (no Control Efficiency used) |  | 2023GADNR | 2023GADNR
13021 | Bibb | 555811 | 2100030 | 31206RMSTR4520B | Armstrong World Industries Inc. | 339999 | All Other Miscellaneous Manufacturing |  | 32.7772 | -83.6532 | OP | 2023 | T005 | Spray Booth or Coating Line | STIF Line - Intermediate Paint Booth | 8.1 | TON/HR |  | OP | 2023 | 1 | 31616004 | Industrial Processes - NEC | STIF Line - Intermediate Paint Booth |  | OP | 2023 | 130785000 | FT2 | Tile | O | 240 |  |  |  | PM10 Primary (Filt + Cond) | CAP |  | 2.2001 | TON | 3.365e-05 | LB | FT2 | From stack testing and the ratio of process pollutant emissions and process throughput | Site-Specific Emission Factor (no Control Efficiency used) |  | 2023GADNR | 2023GADNR
13021 | Bibb | 555811 | 2100030 | 31206RMSTR4520B | Armstrong World Industries Inc. | 339999 | All Other Miscellaneous Manufacturing |  | 32.7772 | -83.6532 | OP | 2023 | F025 | Aerated Grit Chamber | #4 BPL (STIF) Dune Grit |  |  |  | OP | 2023 | 1 | 30500899 | Industrial Processes - NEC | #4 BPL Dune Grit |  | OP | 2023 | 130785000 | FT2 | Tile | O | 5520 |  |  |  | PM2.5 Filterable | CAP |  | 0.001944 | TON | 2.973e-08 | LB | FT2 | From stack testing and the ratio of process pollutant emissions and process throughput | Site-Specific Emission Factor (no Control Efficiency used) |  | 2023GADNR | 2023GADNR
13021 | Bibb | 555811 | 2100030 | 31206RMSTR4520B | Armstrong World Industries Inc. | 339999 | All Other Miscellaneous Manufacturing |  | 32.7772 | -83.6532 | OP | 2023 | F025 | Aerated Grit Chamber | #4 BPL (STIF) Dune Grit |  |  |  | OP | 2023 | 1 | 30500899 | Industrial Processes - NEC | #4 BPL Dune Grit |  | OP | 2023 | 130785000 | FT2 | Tile | O | 5520 |  |  |  | PM10 Filterable | CAP |  | 0.001944 | TON | 2.973e-08 | LB | FT2 | From stack testing and the ratio of process pollutant emissions and process throughput | Site-Specific Emission Factor (no Control Efficiency used) |  | 2023GADNR | 2023GADNR
13021 | Bibb | 555811 | 2100030 | 31206RMSTR4520B | Armstrong World Industries Inc. | 339999 | All Other Miscellaneous Manufacturing |  | 32.7772 | -83.6532 | OP | 2023 | F025 | Aerated Grit Chamber | #4 BPL (STIF) Dune Grit |  |  |  | OP | 2023 | 1 | 30500899 | Industrial Processes - NEC | #4 BPL Dune Grit |  | OP | 2023 | 130785000 | FT2 | Tile | O | 5520 |  |  |  | PM2.5 Primary (Filt + Cond) | CAP |  | 0.001944 | TON | 2.973e-08 | LB | FT2 | From stack testing and the ratio of process pollutant emissions and process throughput | Site-Specific Emission Factor (no Control Efficiency used) |  | 2023GADNR | 2023GADNR
13021 | Bibb | 555811 | 2100030 | 31206RMSTR4520B | Armstrong World Industries Inc. | 339999 | All Other Miscellaneous Manufacturing |  | 32.7772 | -83.6532 | OP | 2023 | F025 | Aerated Grit Chamber | #4 BPL (STIF) Dune Grit |  |  |  | OP | 2023 | 1 | 30500899 | Industrial Processes - NEC | #4 BPL Dune Grit |  | OP | 2023 | 130785000 | FT2 | Tile | O | 5520 |  |  |  | PM10 Primary (Filt + Cond) | CAP |  | 0.001944 | TON | 2.973e-08 | LB | FT2 | From stack testing and the ratio of process pollutant emissions and process throughput | Site-Specific Emission Factor (no Control Efficiency used) |  | 2023GADNR | 2023GADNR
13021 | Bibb | 555811 | 2100030 | 31206RMSTR4520B | Armstrong World Industries Inc. | 339999 | All Other Miscellaneous Manufacturing |  | 32.7772 | -83.6532 | OP | 2023 | K045(SS) | Other process equipment | MPIF Super Saw |  |  |  | OP | 2023 | 1 | 30500899 | Industrial Processes - NEC | MPIF Super Saw |  | OP | 2023 | 0 | FT2 | Tile | O | 6000 |  |  |  | PM2.5 Filterable | CAP |  | 0 | TON | 4.358e-05 | LB | FT2 | From stack testing and the ratio of process pollutant emissions and process throughput | Site-Specific Emission Factor (no Control Efficiency used) |  | 2023GADNR | 2023GADNR
13021 | Bibb | 555811 | 2100030 | 31206RMSTR4520B | Armstrong World Industries Inc. | 339999 | All Other Miscellaneous Manufacturing |  | 32.7772 | -83.6532 | OP | 2023 | K045(SS) | Other process equipment | MPIF Super Saw |  |  |  | OP | 2023 | 1 | 30500899 | Industrial Processes - NEC | MPIF Super Saw |  | OP | 2023 | 0 | FT2 | Tile | O | 6000 |  |  |  | PM10 Filterable | CAP |  | 0 | TON | 4.358e-05 | LB | FT2 | From stack testing and the ratio of process pollutant emissions and process throughput | Site-Specific Emission Factor (no Control Efficiency used) |  | 2023GADNR | 2023GADNR
13021 | Bibb | 555811 | 2100030 | 31206RMSTR4520B | Armstrong World Industries Inc. | 339999 | All Other Miscellaneous Manufacturing |  | 32.7772 | -83.6532 | OP | 2023 | K045(SS) | Other process equipment | MPIF Super Saw |  |  |  | OP | 2023 | 1 | 30500899 | Industrial Processes - NEC | MPIF Super Saw |  | OP | 2023 | 0 | FT2 | Tile | O | 6000 |  |  |  | PM2.5 Primary (Filt + Cond) | CAP |  | 0 | TON | 4.358e-05 | LB | FT2 | From stack testing and the ratio of process pollutant emissions and process throughput | Site-Specific Emission Factor (no Control Efficiency used) |  | 2023GADNR | 2023GADNR
13021 | Bibb | 555811 | 2100030 | 31206RMSTR4520B | Armstrong World Industries Inc. | 339999 | All Other Miscellaneous Manufacturing |  | 32.7772 | -83.6532 | OP | 2023 | K045(SS) | Other process equipment | MPIF Super Saw |  |  |  | OP | 2023 | 1 | 30500899 | Industrial Processes - NEC | MPIF Super Saw |  | OP | 2023 | 0 | FT2 | Tile | O | 6000 |  |  |  | PM10 Primary (Filt + Cond) | CAP |  | 0 | TON | 4.358e-05 | LB | FT2 | From stack testing and the ratio of process pollutant emissions and process throughput | Site-Specific Emission Factor (no Control Efficiency used) |  | 2023GADNR | 2023GADNR
13021 | Bibb | 555811 | 2100030 | 31206RMSTR4520B | Armstrong World Industries Inc. | 339999 | All Other Miscellaneous Manufacturing |  | 32.7772 | -83.6532 | OP | 2023 | GGK3 | Other process equipment | MPIF Line - K035 Equalizer | 15.6 | TON/HR |  | OP | 2023 | 1 | 30700778 | Industrial Processes - Pulp & Paper | MPIF Line - K035 Equalizer |  | OP | 2023 | 212078000 | FT2 | Tile | O | 6000 |  |  |  | PM2.5 Filterable | CAP |  | 1.7278 | TON | 1.6e-05 | LB | FT2 | From stack testing and the ratio of process pollutant emissions and process throughput | Site-Specific Emission Factor (no Control Efficiency used) |  | 2023GADNR | 2023GADNR
13021 | Bibb | 555811 | 2100030 | 31206RMSTR4520B | Armstrong World Industries Inc. | 339999 | All Other Miscellaneous Manufacturing |  | 32.7772 | -83.6532 | OP | 2023 | GGK3 | Other process equipment | MPIF Line - K035 Equalizer | 15.6 | TON/HR |  | OP | 2023 | 1 | 30700778 | Industrial Processes - Pulp & Paper | MPIF Line - K035 Equalizer |  | OP | 2023 | 212078000 | FT2 | Tile | O | 6000 |  |  |  | PM10 Filterable | CAP |  | 1.7278 | TON | 1.6e-05 | LB | FT2 | From stack testing and the ratio of process pollutant emissions and process throughput | Site-Specific Emission Factor (no Control Efficiency used) |  | 2023GADNR | 2023GADNR
13021 | Bibb | 555811 | 2100030 | 31206RMSTR4520B | Armstrong World Industries Inc. | 339999 | All Other Miscellaneous Manufacturing |  | 32.7772 | -83.6532 | OP | 2023 | GGK3 | Other process equipment | MPIF Line - K035 Equalizer | 15.6 | TON/HR |  | OP | 2023 | 1 | 30700778 | Industrial Processes - Pulp & Paper | MPIF Line - K035 Equalizer |  | OP | 2023 | 212078000 | FT2 | Tile | O | 6000 |  |  |  | PM2.5 Primary (Filt + Cond) | CAP |  | 1.7278 | TON | 1.6e-05 | LB | FT2 | From stack testing and the ratio of process pollutant emissions and process throughput | Site-Specific Emission Factor (no Control Efficiency used) |  | 2023GADNR | 2023GADNR
13021 | Bibb | 555811 | 2100030 | 31206RMSTR4520B | Armstrong World Industries Inc. | 339999 | All Other Miscellaneous Manufacturing |  | 32.7772 | -83.6532 | OP | 2023 | GGK3 | Other process equipment | MPIF Line - K035 Equalizer | 15.6 | TON/HR |  | OP | 2023 | 1 | 30700778 | Industrial Processes - Pulp & Paper | MPIF Line - K035 Equalizer |  | OP | 2023 | 212078000 | FT2 | Tile | O | 6000 |  |  |  | PM10 Primary (Filt + Cond) | CAP |  | 1.7278 | TON | 1.6e-05 | LB | FT2 | From stack testing and the ratio of process pollutant emissions and process throughput | Site-Specific Emission Factor (no Control Efficiency used) |  | 2023GADNR | 2023GADNR
13021 | Bibb | 555811 | 2100030 | 31206RMSTR4520B | Armstrong World Industries Inc. | 339999 | All Other Miscellaneous Manufacturing |  | 32.7772 | -83.6532 | OP | 2023 | K020 | Direct-fired Dryer | K020-MPIF Line - Prime Dryer ¦ F040 - Prime Dryer ¦ G040 - Prime Drier | 28 | E6BTU/HR |  | OP | 2023 | 3 | 39000699 | Industrial Processes - NEC | K020-MPIF Line - Prime Dryer ¦ F040 - Prime Dryer ¦ G040 - Prime Drier | Dry paint on ceiling tile | OP | 2023 | 25.25 | E6FT3S | Natural Gas | I | 6000 |  |  |  | PM Condensible | CAP |  | 0.071962 | TON | 5.7 | LB | E6FT3S | The EF comes from AP42 chapter 1.4. | Other Emission Factor (no Control Efficiency used) |  | 2023GADNR | 2023GADNR
13021 | Bibb | 555811 | 2100030 | 31206RMSTR4520B | Armstrong World Industries Inc. | 339999 | All Other Miscellaneous Manufacturing |  | 32.7772 | -83.6532 | OP | 2023 | K020 | Direct-fired Dryer | K020-MPIF Line - Prime Dryer ¦ F040 - Prime Dryer ¦ G040 - Prime Drier | 28 | E6BTU/HR |  | OP | 2023 | 3 | 39000699 | Industrial Processes - NEC | K020-MPIF Line - Prime Dryer ¦ F040 - Prime Dryer ¦ G040 - Prime Drier | Dry paint on ceiling tile | OP | 2023 | 25.25 | E6FT3S | Natural Gas | I | 6000 |  |  |  | Volatile Organic Compounds | CAP |  | 0.63093 | TON | 49.97 | LB | E6FT3S | From stack testing and the ratio of process pollutant emissions and process throughput | Site-Specific Emission Factor (no Control Efficiency used) |  | 2023GADNR | 2023GADNR
13021 | Bibb | 555811 | 2100030 | 31206RMSTR4520B | Armstrong World Industries Inc. | 339999 | All Other Miscellaneous Manufacturing |  | 32.7772 | -83.6532 | OP | 2023 | K020 | Direct-fired Dryer | K020-MPIF Line - Prime Dryer ¦ F040 - Prime Dryer ¦ G040 - Prime Drier | 28 | E6BTU/HR |  | OP | 2023 | 3 | 39000699 | Industrial Processes - NEC | K020-MPIF Line - Prime Dryer ¦ F040 - Prime Dryer ¦ G040 - Prime Drier | Dry paint on ceiling tile | OP | 2023 | 25.25 | E6FT3S | Natural Gas | I | 6000 |  |  |  | Sulfur Dioxide | CAP |  | 0.007576 | TON | 0.6 | LB | E6FT3S | The EF comes from AP42 chapter 1.4. | Other Emission Factor (no Control Efficiency used) |  | 2023GADNR | 2023GADNR
13021 | Bibb | 555811 | 2100030 | 31206RMSTR4520B | Armstrong World Industries Inc. | 339999 | All Other Miscellaneous Manufacturing |  | 32.7772 | -83.6532 | OP | 2023 | K020 | Direct-fired Dryer | K020-MPIF Line - Prime Dryer ¦ F040 - Prime Dryer ¦ G040 - Prime Drier | 28 | E6BTU/HR |  | OP | 2023 | 3 | 39000699 | Industrial Processes - NEC | K020-MPIF Line - Prime Dryer ¦ F040 - Prime Dryer ¦ G040 - Prime Drier | Dry paint on ceiling tile | OP | 2023 | 25.25 | E6FT3S | Natural Gas | I | 6000 |  |  |  | PM2.5 Primary (Filt + Cond) | CAP |  | 0.095965 | TON | 7.6 | LB | E6FT3S | The EF comes from AP42 chapter 1.4. | Other Emission Factor (no Control Efficiency used) |  | 2023GADNR | 2023GADNR
13021 | Bibb | 555811 | 2100030 | 31206RMSTR4520B | Armstrong World Industries Inc. | 339999 | All Other Miscellaneous Manufacturing |  | 32.7772 | -83.6532 | OP | 2023 | K020 | Direct-fired Dryer | K020-MPIF Line - Prime Dryer ¦ F040 - Prime Dryer ¦ G040 - Prime Drier | 28 | E6BTU/HR |  | OP | 2023 | 3 | 39000699 | Industrial Processes - NEC | K020-MPIF Line - Prime Dryer ¦ F040 - Prime Dryer ¦ G040 - Prime Drier | Dry paint on ceiling tile | OP | 2023 | 25.25 | E6FT3S | Natural Gas | I | 6000 |  |  |  | PM10 Primary (Filt + Cond) | CAP |  | 0.095965 | TON | 7.6 | LB | E6FT3S | The EF comes from AP42 chapter 1.4. | Other Emission Factor (no Control Efficiency used) |  | 2023GADNR | 2023GADNR
13021 | Bibb | 555811 | 2100030 | 31206RMSTR4520B | Armstrong World Industries Inc. | 339999 | All Other Miscellaneous Manufacturing |  | 32.7772 | -83.6532 | OP | 2023 | K020 | Direct-fired Dryer | K020-MPIF Line - Prime Dryer ¦ F040 - Prime Dryer ¦ G040 - Prime Drier | 28 | E6BTU/HR |  | OP | 2023 | 3 | 39000699 | Industrial Processes - NEC | K020-MPIF Line - Prime Dryer ¦ F040 - Prime Dryer ¦ G040 - Prime Drier | Dry paint on ceiling tile | OP | 2023 | 25.25 | E6FT3S | Natural Gas | I | 6000 |  |  |  | Nitrogen Oxides | CAP |  | 1.2627 | TON | 100 | LB | E6FT3S | The EF comes from AP42 chapter 1.4. | Other Emission Factor (no Control Efficiency used) |  | 2023GADNR | 2023GADNR
13021 | Bibb | 555811 | 2100030 | 31206RMSTR4520B | Armstrong World Industries Inc. | 339999 | All Other Miscellaneous Manufacturing |  | 32.7772 | -83.6532 | OP | 2023 | K020 | Direct-fired Dryer | K020-MPIF Line - Prime Dryer ¦ F040 - Prime Dryer ¦ G040 - Prime Drier | 28 | E6BTU/HR |  | OP | 2023 | 3 | 39000699 | Industrial Processes - NEC | K020-MPIF Line - Prime Dryer ¦ F040 - Prime Dryer ¦ G040 - Prime Drier | Dry paint on ceiling tile | OP | 2023 | 25.25 | E6FT3S | Natural Gas | I | 6000 |  |  |  | Carbon Monoxide | CAP |  | 1.0607 | TON | 84 | LB | E6FT3S | The EF comes from AP42 chapter 1.4. | Other Emission Factor (no Control Efficiency used) |  | 2023GADNR | 2023GADNR
13021 | Bibb | 555811 | 2100030 | 31206RMSTR4520B | Armstrong World Industries Inc. | 339999 | All Other Miscellaneous Manufacturing |  | 32.7772 | -83.6532 | OP | 2023 | K020 | Direct-fired Dryer | K020-MPIF Line - Prime Dryer ¦ F040 - Prime Dryer ¦ G040 - Prime Drier | 28 | E6BTU/HR |  | OP | 2023 | 3 | 39000699 | Industrial Processes - NEC | K020-MPIF Line - Prime Dryer ¦ F040 - Prime Dryer ¦ G040 - Prime Drier | Dry paint on ceiling tile | OP | 2023 | 25.25 | E6FT3S | Natural Gas | I | 6000 |  |  |  | Ammonia | CAP |  | 5.9449 | TON | 470.9 | LB | E6FT3S | From stack testing and the ratio of process pollutant emissions and process throughput | Site-Specific Emission Factor (no Control Efficiency used) |  | 2023GADNR | 2023GADNR
13021 | Bibb | 555811 | 2100030 | 31206RMSTR4520B | Armstrong World Industries Inc. | 339999 | All Other Miscellaneous Manufacturing |  | 32.7772 | -83.6532 | OP | 2023 | C010 | Direct-fired Dryer | # 2 Boardmill Line - Dryer | 190 | E6BTU/HR |  | OP | 2023 | 31 | 30500813 | Industrial Processes - NEC | # 2 Boardmill Line - Dryer |  | OP | 2023 | 362.71 | E6FT3S | Natural Gas | I | 5160 |  |  |  | PM Condensible | CAP |  | 1.0337 | TON | 5.7 | LB | E6FT3S | The EF comes from AP42 chapter 1.4 | Other Emission Factor (no Control Efficiency used) |  | 2023GADNR | 2023GADNR
13021 | Bibb | 555811 | 2100030 | 31206RMSTR4520B | Armstrong World Industries Inc. | 339999 | All Other Miscellaneous Manufacturing |  | 32.7772 | -83.6532 | OP | 2023 | C010 | Direct-fired Dryer | # 2 Boardmill Line - Dryer | 190 | E6BTU/HR |  | OP | 2023 | 31 | 30500813 | Industrial Processes - NEC | # 2 Boardmill Line - Dryer |  | OP | 2023 | 362.71 | E6FT3S | Natural Gas | I | 5160 |  |  |  | Volatile Organic Compounds | CAP |  | 160.486 | TON | 0.447 | TON | E6FT3S | EF calculated based on the ratio of process pollutant emissions and process throughput | Site-Specific Emission Factor (no Control Efficiency used) |  | 2023GADNR | 2023GADNR
13021 | Bibb | 555811 | 2100030 | 31206RMSTR4520B | Armstrong World Industries Inc. | 339999 | All Other Miscellaneous Manufacturing |  | 32.7772 | -83.6532 | OP | 2023 | C010 | Direct-fired Dryer | # 2 Boardmill Line - Dryer | 190 | E6BTU/HR |  | OP | 2023 | 31 | 30500813 | Industrial Processes - NEC | # 2 Boardmill Line - Dryer |  | OP | 2023 | 362.71 | E6FT3S | Natural Gas | I | 5160 |  |  |  | Sulfur Dioxide | CAP |  | 0.10511 | TON | 0.0003 | TON | E6FT3S | The EF comes from AP42 chapter 1.4. | Other Emission Factor (no Control Efficiency used) |  | 2023GADNR | 2023GADNR
13021 | Bibb | 555811 | 2100030 | 31206RMSTR4520B | Armstrong World Industries Inc. | 339999 | All Other Miscellaneous Manufacturing |  | 32.7772 | -83.6532 | OP | 2023 | C010 | Direct-fired Dryer | # 2 Boardmill Line - Dryer | 190 | E6BTU/HR |  | OP | 2023 | 31 | 30500813 | Industrial Processes - NEC | # 2 Boardmill Line - Dryer |  | OP | 2023 | 362.71 | E6FT3S | Natural Gas | I | 5160 |  |  |  | PM2.5 Primary (Filt + Cond) | CAP |  | 1.3314 | TON | 7.6 | LB | E6FT3S | The EF comes from AP42 chapter 1.4. | Other Emission Factor (no Control Efficiency used) |  | 2023GADNR | 2023GADNR
13021 | Bibb | 555811 | 2100030 | 31206RMSTR4520B | Armstrong World Industries Inc. | 339999 | All Other Miscellaneous Manufacturing |  | 32.7772 | -83.6532 | OP | 2023 | C010 | Direct-fired Dryer | # 2 Boardmill Line - Dryer | 190 | E6BTU/HR |  | OP | 2023 | 31 | 30500813 | Industrial Processes - NEC | # 2 Boardmill Line - Dryer |  | OP | 2023 | 362.71 | E6FT3S | Natural Gas | I | 5160 |  |  |  | PM10 Primary (Filt + Cond) | CAP |  | 6.9759 | TON | 0.01923 | TON | E6FT3S | EF calculated based on stack testing. | Site-Specific Emission Factor (no Control Efficiency used) |  | 2023GADNR | 2023GADNR
13021 | Bibb | 555811 | 2100030 | 31206RMSTR4520B | Armstrong World Industries Inc. | 339999 | All Other Miscellaneous Manufacturing |  | 32.7772 | -83.6532 | OP | 2023 | C010 | Direct-fired Dryer | # 2 Boardmill Line - Dryer | 190 | E6BTU/HR |  | OP | 2023 | 31 | 30500813 | Industrial Processes - NEC | # 2 Boardmill Line - Dryer |  | OP | 2023 | 362.71 | E6FT3S | Natural Gas | I | 5160 |  |  |  | Nitrogen Oxides | CAP |  | 7.4993 | TON | 0.02068 | TON | E6FT3S | EF is site specific based on the ratio of pollutant emissions and process throughput | Site-Specific Emission Factor (no Control Efficiency used) |  | 2023GADNR | 2023GADNR
13021 | Bibb | 555811 | 2100030 | 31206RMSTR4520B | Armstrong World Industries Inc. | 339999 | All Other Miscellaneous Manufacturing |  | 32.7772 | -83.6532 | OP | 2023 | C010 | Direct-fired Dryer | # 2 Boardmill Line - Dryer | 190 | E6BTU/HR |  | OP | 2023 | 31 | 30500813 | Industrial Processes - NEC | # 2 Boardmill Line - Dryer |  | OP | 2023 | 362.71 | E6FT3S | Natural Gas | I | 5160 |  |  |  | Lead | CAP/HAP | HAP-Metal | 0.17519 | LB | 0.0005 | LB | E6FT3S | The EF comes from AP42 chapter 1.4. | Other Emission Factor (no Control Efficiency used) |  | 2023GADNR | 2023GADNR
13021 | Bibb | 555811 | 2100030 | 31206RMSTR4520B | Armstrong World Industries Inc. | 339999 | All Other Miscellaneous Manufacturing |  | 32.7772 | -83.6532 | OP | 2023 | C010 | Direct-fired Dryer | # 2 Boardmill Line - Dryer | 190 | E6BTU/HR |  | OP | 2023 | 31 | 30500813 | Industrial Processes - NEC | # 2 Boardmill Line - Dryer |  | OP | 2023 | 362.71 | E6FT3S | Natural Gas | I | 5160 |  |  |  | Carbon Monoxide | CAP |  | 98.1953 | TON | 0.2707 | TON | E6FT3S | EF calculated based on stack testing. | Site-Specific Emission Factor (no Control Efficiency used) |  | 2023GADNR | 2023GADNR
13021 | Bibb | 555811 | 2100030 | 31206RMSTR4520B | Armstrong World Industries Inc. | 339999 | All Other Miscellaneous Manufacturing |  | 32.7772 | -83.6532 | OP | 2023 | GGL | Other process equipment | MITL Line - L005 Trimmer, L035 Tenoner | 1.6 | TON/HR | Installation date unknown | OP | 2023 | 1 | 30700778 | Industrial Processes - Pulp & Paper | MITL Line - L005 Trimmer, L035 Tenoner |  | OP | 2023 | 227592 | FT2 | Tile | O | 120 |  |  |  | PM2.5 Filterable | CAP |  | 0.00016 | TON | 1.402e-06 | LB | FT2 | From stack testing | Site-Specific Emission Factor (no Control Efficiency used) |  | 2023GADNR | 2023GADNR
13021 | Bibb | 555811 | 2100030 | 31206RMSTR4520B | Armstrong World Industries Inc. | 339999 | All Other Miscellaneous Manufacturing |  | 32.7772 | -83.6532 | OP | 2023 | GGL | Other process equipment | MITL Line - L005 Trimmer, L035 Tenoner | 1.6 | TON/HR | Installation date unknown | OP | 2023 | 1 | 30700778 | Industrial Processes - Pulp & Paper | MITL Line - L005 Trimmer, L035 Tenoner |  | OP | 2023 | 227592 | FT2 | Tile | O | 120 |  |  |  | PM10 Filterable | CAP |  | 0.00016 | TON | 1.402e-06 | LB | FT2 | From stack testing | Site-Specific Emission Factor (no Control Efficiency used) |  | 2023GADNR | 2023GADNR
13021 | Bibb | 555811 | 2100030 | 31206RMSTR4520B | Armstrong World Industries Inc. | 339999 | All Other Miscellaneous Manufacturing |  | 32.7772 | -83.6532 | OP | 2023 | GGL | Other process equipment | MITL Line - L005 Trimmer, L035 Tenoner | 1.6 | TON/HR | Installation date unknown | OP | 2023 | 1 | 30700778 | Industrial Processes - Pulp & Paper | MITL Line - L005 Trimmer, L035 Tenoner |  | OP | 2023 | 227592 | FT2 | Tile | O | 120 |  |  |  | PM2.5 Primary (Filt + Cond) | CAP |  | 0.00016 | TON | 1.402e-06 | LB | FT2 | From stack testing | Site-Specific Emission Factor (no Control Efficiency used) |  | 2023GADNR | 2023GADNR
13021 | Bibb | 555811 | 2100030 | 31206RMSTR4520B | Armstrong World Industries Inc. | 339999 | All Other Miscellaneous Manufacturing |  | 32.7772 | -83.6532 | OP | 2023 | GGL | Other process equipment | MITL Line - L005 Trimmer, L035 Tenoner | 1.6 | TON/HR | Installation date unknown | OP | 2023 | 1 | 30700778 | Industrial Processes - Pulp & Paper | MITL Line - L005 Trimmer, L035 Tenoner |  | OP | 2023 | 227592 | FT2 | Tile | O | 120 |  |  |  | PM10 Primary (Filt + Cond) | CAP |  | 0.00016 | TON | 1.402e-06 | LB | FT2 | From stack testing | Site-Specific Emission Factor (no Control Efficiency used) |  | 2023GADNR | 2023GADNR
13021 | Bibb | 555811 | 2100030 | 31206RMSTR4520B | Armstrong World Industries Inc. | 339999 | All Other Miscellaneous Manufacturing |  | 32.7772 | -83.6532 | OP | 2023 | I005 | Other process equipment | WITL Line - #3 Trimmer, 1st Pass | 5.1 | TON/HR | Installation date unknown | OP | 2023 | 1 | 30700778 | Industrial Processes - Pulp & Paper | WITL Line - #3 Trimmer, 1st Pass |  | OP | 2023 | 6808350 | FT2 | Tile | O | 1200 |  |  |  | PM2.5 Filterable | CAP |  | 0.3258 | TON | 9.571e-05 | LB | FT2 | From stack testing and the ratio of process pollutant emissions and process throughput | Site-Specific Emission Factor (no Control Efficiency used) |  | 2023GADNR | 2023GADNR
13021 | Bibb | 555811 | 2100030 | 31206RMSTR4520B | Armstrong World Industries Inc. | 339999 | All Other Miscellaneous Manufacturing |  | 32.7772 | -83.6532 | OP | 2023 | I005 | Other process equipment | WITL Line - #3 Trimmer, 1st Pass | 5.1 | TON/HR | Installation date unknown | OP | 2023 | 1 | 30700778 | Industrial Processes - Pulp & Paper | WITL Line - #3 Trimmer, 1st Pass |  | OP | 2023 | 6808350 | FT2 | Tile | O | 1200 |  |  |  | PM10 Filterable | CAP |  | 0.3258 | TON | 9.571e-05 | LB | FT2 | From stack testing and the ratio of process pollutant emissions and process throughput | Site-Specific Emission Factor (no Control Efficiency used) |  | 2023GADNR | 2023GADNR
13021 | Bibb | 555811 | 2100030 | 31206RMSTR4520B | Armstrong World Industries Inc. | 339999 | All Other Miscellaneous Manufacturing |  | 32.7772 | -83.6532 | OP | 2023 | I005 | Other process equipment | WITL Line - #3 Trimmer, 1st Pass | 5.1 | TON/HR | Installation date unknown | OP | 2023 | 1 | 30700778 | Industrial Processes - Pulp & Paper | WITL Line - #3 Trimmer, 1st Pass |  | OP | 2023 | 6808350 | FT2 | Tile | O | 1200 |  |  |  | PM2.5 Primary (Filt + Cond) | CAP |  | 0.3258 | TON | 9.571e-05 | LB | FT2 | From stack testing and the ratio of process pollutant emissions and process throughput | Site-Specific Emission Factor (no Control Efficiency used) |  | 2023GADNR | 2023GADNR
13021 | Bibb | 555811 | 2100030 | 31206RMSTR4520B | Armstrong World Industries Inc. | 339999 | All Other Miscellaneous Manufacturing |  | 32.7772 | -83.6532 | OP | 2023 | I005 | Other process equipment | WITL Line - #3 Trimmer, 1st Pass | 5.1 | TON/HR | Installation date unknown | OP | 2023 | 1 | 30700778 | Industrial Processes - Pulp & Paper | WITL Line - #3 Trimmer, 1st Pass |  | OP | 2023 | 6808350 | FT2 | Tile | O | 1200 |  |  |  | PM10 Primary (Filt + Cond) | CAP |  | 0.3258 | TON | 9.571e-05 | LB | FT2 | From stack testing and the ratio of process pollutant emissions and process throughput | Site-Specific Emission Factor (no Control Efficiency used) |  | 2023GADNR | 2023GADNR
13021 | Bibb | 555811 | 2100030 | 31206RMSTR4520B | Armstrong World Industries Inc. | 339999 | All Other Miscellaneous Manufacturing |  | 32.7772 | -83.6532 | OP | 2023 | I020 | Other process equipment | WITL Line - #4 Trimmer, 1st Pass | 5.1 | TON/HR | Installation date unknown | OP | 2023 | 1 | 30700778 | Industrial Processes - Pulp & Paper | WITL Line - #4 Trimmer, 1st Pass |  | OP | 2023 | 6808350 | FT2 | Tile | O | 1080 |  |  |  | PM2.5 Filterable | CAP |  | 0.3258 | TON | 9.571e-05 | LB | FT2 | From stack testing and the ratio of process pollutant emissions and process throughput | Site-Specific Emission Factor (no Control Efficiency used) |  | 2023GADNR | 2023GADNR
13021 | Bibb | 555811 | 2100030 | 31206RMSTR4520B | Armstrong World Industries Inc. | 339999 | All Other Miscellaneous Manufacturing |  | 32.7772 | -83.6532 | OP | 2023 | I020 | Other process equipment | WITL Line - #4 Trimmer, 1st Pass | 5.1 | TON/HR | Installation date unknown | OP | 2023 | 1 | 30700778 | Industrial Processes - Pulp & Paper | WITL Line - #4 Trimmer, 1st Pass |  | OP | 2023 | 6808350 | FT2 | Tile | O | 1080 |  |  |  | PM10 Filterable | CAP |  | 0.3258 | TON | 9.571e-05 | LB | FT2 | From stack testing and the ratio of process pollutant emissions and process throughput | Site-Specific Emission Factor (no Control Efficiency used) |  | 2023GADNR | 2023GADNR
13021 | Bibb | 555811 | 2100030 | 31206RMSTR4520B | Armstrong World Industries Inc. | 339999 | All Other Miscellaneous Manufacturing |  | 32.7772 | -83.6532 | OP | 2023 | I020 | Other process equipment | WITL Line - #4 Trimmer, 1st Pass | 5.1 | TON/HR | Installation date unknown | OP | 2023 | 1 | 30700778 | Industrial Processes - Pulp & Paper | WITL Line - #4 Trimmer, 1st Pass |  | OP | 2023 | 6808350 | FT2 | Tile | O | 1080 |  |  |  | PM2.5 Primary (Filt + Cond) | CAP |  | 0.3258 | TON | 9.571e-05 | LB | FT2 | From stack testing and the ratio of process pollutant emissions and process throughput | Site-Specific Emission Factor (no Control Efficiency used) |  | 2023GADNR | 2023GADNR
13021 | Bibb | 555811 | 2100030 | 31206RMSTR4520B | Armstrong World Industries Inc. | 339999 | All Other Miscellaneous Manufacturing |  | 32.7772 | -83.6532 | OP | 2023 | I020 | Other process equipment | WITL Line - #4 Trimmer, 1st Pass | 5.1 | TON/HR | Installation date unknown | OP | 2023 | 1 | 30700778 | Industrial Processes - Pulp & Paper | WITL Line - #4 Trimmer, 1st Pass |  | OP | 2023 | 6808350 | FT2 | Tile | O | 1080 |  |  |  | PM10 Primary (Filt + Cond) | CAP |  | 0.3258 | TON | 9.571e-05 | LB | FT2 | From stack testing and the ratio of process pollutant emissions and process throughput | Site-Specific Emission Factor (no Control Efficiency used) |  | 2023GADNR | 2023GADNR
13021 | Bibb | 555811 | 2100030 | 31206RMSTR4520B | Armstrong World Industries Inc. | 339999 | All Other Miscellaneous Manufacturing |  | 32.7772 | -83.6532 | OP | 2023 | M005 | Boiler | Paint Mixing - Boilers | 1.05 | E6BTU/HR | Installation date unknown | OP | 2023 | 3 | 10200603 | Fuel Comb - Industrial Boilers, ICEs - Natural Gas | Paint Mixing - Boilers | very small boiler | OP | 2023 | 3.3892 | E6FT3S | Natural Gas | I | 6000 |  |  |  | PM Condensible | CAP |  | 0.009659 | TON | 5.7 | LB | E6FT3S | The EF comes from AP42 chapter 1.4. | Other Emission Factor (no Control Efficiency used) |  | 2023GADNR | 2023GADNR
13021 | Bibb | 555811 | 2100030 | 31206RMSTR4520B | Armstrong World Industries Inc. | 339999 | All Other Miscellaneous Manufacturing |  | 32.7772 | -83.6532 | OP | 2023 | M005 | Boiler | Paint Mixing - Boilers | 1.05 | E6BTU/HR | Installation date unknown | OP | 2023 | 3 | 10200603 | Fuel Comb - Industrial Boilers, ICEs - Natural Gas | Paint Mixing - Boilers | very small boiler | OP | 2023 | 3.3892 | E6FT3S | Natural Gas | I | 6000 |  |  |  | Volatile Organic Compounds | CAP |  | 0.00932 | TON | 5.5 | LB | E6FT3S | The EF comes from AP42 chapter 1.4. | Other Emission Factor (no Control Efficiency used) |  | 2023GADNR | 2023GADNR
13021 | Bibb | 555811 | 2100030 | 31206RMSTR4520B | Armstrong World Industries Inc. | 339999 | All Other Miscellaneous Manufacturing |  | 32.7772 | -83.6532 | OP | 2023 | M005 | Boiler | Paint Mixing - Boilers | 1.05 | E6BTU/HR | Installation date unknown | OP | 2023 | 3 | 10200603 | Fuel Comb - Industrial Boilers, ICEs - Natural Gas | Paint Mixing - Boilers | very small boiler | OP | 2023 | 3.3892 | E6FT3S | Natural Gas | I | 6000 |  |  |  | Sulfur Dioxide | CAP |  | 0.001017 | TON | 0.6 | LB | E6FT3S | The EF comes from AP42 chapter 1.4. | Other Emission Factor (no Control Efficiency used) |  | 2023GADNR | 2023GADNR
13021 | Bibb | 555811 | 2100030 | 31206RMSTR4520B | Armstrong World Industries Inc. | 339999 | All Other Miscellaneous Manufacturing |  | 32.7772 | -83.6532 | OP | 2023 | M005 | Boiler | Paint Mixing - Boilers | 1.05 | E6BTU/HR | Installation date unknown | OP | 2023 | 3 | 10200603 | Fuel Comb - Industrial Boilers, ICEs - Natural Gas | Paint Mixing - Boilers | very small boiler | OP | 2023 | 3.3892 | E6FT3S | Natural Gas | I | 6000 |  |  |  | PM2.5 Primary (Filt + Cond) | CAP |  | 0.012879 | TON | 7.6 | LB | E6FT3S | The EF comes from AP42 chapter 1.4. | Other Emission Factor (no Control Efficiency used) |  | 2023GADNR | 2023GADNR
13021 | Bibb | 555811 | 2100030 | 31206RMSTR4520B | Armstrong World Industries Inc. | 339999 | All Other Miscellaneous Manufacturing |  | 32.7772 | -83.6532 | OP | 2023 | M005 | Boiler | Paint Mixing - Boilers | 1.05 | E6BTU/HR | Installation date unknown | OP | 2023 | 3 | 10200603 | Fuel Comb - Industrial Boilers, ICEs - Natural Gas | Paint Mixing - Boilers | very small boiler | OP | 2023 | 3.3892 | E6FT3S | Natural Gas | I | 6000 |  |  |  | PM10 Primary (Filt + Cond) | CAP |  | 0.012879 | TON | 7.6 | LB | E6FT3S | The EF comes from AP42 chapter 1.4. | Other Emission Factor (no Control Efficiency used) |  | 2023GADNR | 2023GADNR
13021 | Bibb | 555811 | 2100030 | 31206RMSTR4520B | Armstrong World Industries Inc. | 339999 | All Other Miscellaneous Manufacturing |  | 32.7772 | -83.6532 | OP | 2023 | M005 | Boiler | Paint Mixing - Boilers | 1.05 | E6BTU/HR | Installation date unknown | OP | 2023 | 3 | 10200603 | Fuel Comb - Industrial Boilers, ICEs - Natural Gas | Paint Mixing - Boilers | very small boiler | OP | 2023 | 3.3892 | E6FT3S | Natural Gas | I | 6000 |  |  |  | Nitrogen Oxides | CAP |  | 0.16946 | TON | 100 | LB | E6FT3S | The EF comes from AP42 chapter 1.4. | Other Emission Factor (no Control Efficiency used) |  | 2023GADNR | 2023GADNR
13021 | Bibb | 555811 | 2100030 | 31206RMSTR4520B | Armstrong World Industries Inc. | 339999 | All Other Miscellaneous Manufacturing |  | 32.7772 | -83.6532 | OP | 2023 | M005 | Boiler | Paint Mixing - Boilers | 1.05 | E6BTU/HR | Installation date unknown | OP | 2023 | 3 | 10200603 | Fuel Comb - Industrial Boilers, ICEs - Natural Gas | Paint Mixing - Boilers | very small boiler | OP | 2023 | 3.3892 | E6FT3S | Natural Gas | I | 6000 |  |  |  | Carbon Monoxide | CAP |  | 0.14235 | TON | 84 | LB | E6FT3S | The EF comes from AP42 chapter 1.4. | Other Emission Factor (no Control Efficiency used) |  | 2023GADNR | 2023GADNR
13021 | Bibb | 555811 | 2100030 | 31206RMSTR4520B | Armstrong World Industries Inc. | 339999 | All Other Miscellaneous Manufacturing |  | 32.7772 | -83.6532 | OP | 2023 | T015 | Spray Booth or Coating Line | STIF Line - Finish Paint Booth | 8.1 | TON/HR |  | OP | 2023 | 1 | 31616004 | Industrial Processes - NEC | STIF Line - Finish Paint Booth |  | OP | 2023 | 130785000 | FT2 | Tile | O | 6000 |  |  |  | PM2.5 Filterable | CAP |  | 2.2001 | TON | 3.365e-05 | LB | FT2 | From stack testing and the ratio of process pollutant emissions and process throughput | Site-Specific Emission Factor (no Control Efficiency used) |  | 2023GADNR | 2023GADNR
13021 | Bibb | 555811 | 2100030 | 31206RMSTR4520B | Armstrong World Industries Inc. | 339999 | All Other Miscellaneous Manufacturing |  | 32.7772 | -83.6532 | OP | 2023 | T015 | Spray Booth or Coating Line | STIF Line - Finish Paint Booth | 8.1 | TON/HR |  | OP | 2023 | 1 | 31616004 | Industrial Processes - NEC | STIF Line - Finish Paint Booth |  | OP | 2023 | 130785000 | FT2 | Tile | O | 6000 |  |  |  | PM10 Filterable | CAP |  | 2.2001 | TON | 3.365e-05 | LB | FT2 | From stack testing and the ratio of process pollutant emissions and process throughput | Site-Specific Emission Factor (no Control Efficiency used) |  | 2023GADNR | 2023GADNR
13021 | Bibb | 555811 | 2100030 | 31206RMSTR4520B | Armstrong World Industries Inc. | 339999 | All Other Miscellaneous Manufacturing |  | 32.7772 | -83.6532 | OP | 2023 | T015 | Spray Booth or Coating Line | STIF Line - Finish Paint Booth | 8.1 | TON/HR |  | OP | 2023 | 1 | 31616004 | Industrial Processes - NEC | STIF Line - Finish Paint Booth |  | OP | 2023 | 130785000 | FT2 | Tile | O | 6000 |  |  |  | Volatile Organic Compounds | CAP |  | 0.6143 | TON | 9.394e-06 | LB | FT2 | From stack testing and the ratio of process pollutant emissions and process throughput | Site-Specific Emission Factor (no Control Efficiency used) |  | 2023GADNR | 2023GADNR
13021 | Bibb | 555811 | 2100030 | 31206RMSTR4520B | Armstrong World Industries Inc. | 339999 | All Other Miscellaneous Manufacturing |  | 32.7772 | -83.6532 | OP | 2023 | T015 | Spray Booth or Coating Line | STIF Line - Finish Paint Booth | 8.1 | TON/HR |  | OP | 2023 | 1 | 31616004 | Industrial Processes - NEC | STIF Line - Finish Paint Booth |  | OP | 2023 | 130785000 | FT2 | Tile | O | 6000 |  |  |  | PM2.5 Primary (Filt + Cond) | CAP |  | 2.2001 | TON | 3.365e-05 | LB | FT2 | From stack testing and the ratio of process pollutant emissions and process throughput | Site-Specific Emission Factor (no Control Efficiency used) |  | 2023GADNR | 2023GADNR
13021 | Bibb | 555811 | 2100030 | 31206RMSTR4520B | Armstrong World Industries Inc. | 339999 | All Other Miscellaneous Manufacturing |  | 32.7772 | -83.6532 | OP | 2023 | T015 | Spray Booth or Coating Line | STIF Line - Finish Paint Booth | 8.1 | TON/HR |  | OP | 2023 | 1 | 31616004 | Industrial Processes - NEC | STIF Line - Finish Paint Booth |  | OP | 2023 | 130785000 | FT2 | Tile | O | 6000 |  |  |  | PM10 Primary (Filt + Cond) | CAP |  | 2.2001 | TON | 3.365e-05 | LB | FT2 | From stack testing and the ratio of process pollutant emissions and process throughput | Site-Specific Emission Factor (no Control Efficiency used) |  | 2023GADNR | 2023GADNR
13021 | Bibb | 555811 | 2100030 | 31206RMSTR4520B | Armstrong World Industries Inc. | 339999 | All Other Miscellaneous Manufacturing |  | 32.7772 | -83.6532 | OP | 2023 | I045 | Spray Booth or Coating Line | WITL Line - 2nd Finish Paint Booth | 5.1 | TON/HR |  | OP | 2023 | 1 | 31616004 | Industrial Processes - NEC | WITL Line - 2nd Finish Paint Booth |  | OP | 2023 | 6808350 | FT2 | Tile | O | 1200 |  |  |  | PM2.5 Filterable | CAP |  | 0.61521 | TON | 0.0001807 | LB | FT2 | From stack testing and the ratio of process pollutant emissions and process throughput | Site-Specific Emission Factor (no Control Efficiency used) |  | 2023GADNR | 2023GADNR
13021 | Bibb | 555811 | 2100030 | 31206RMSTR4520B | Armstrong World Industries Inc. | 339999 | All Other Miscellaneous Manufacturing |  | 32.7772 | -83.6532 | OP | 2023 | I045 | Spray Booth or Coating Line | WITL Line - 2nd Finish Paint Booth | 5.1 | TON/HR |  | OP | 2023 | 1 | 31616004 | Industrial Processes - NEC | WITL Line - 2nd Finish Paint Booth |  | OP | 2023 | 6808350 | FT2 | Tile | O | 1200 |  |  |  | PM10 Filterable | CAP |  | 0.61521 | TON | 0.0001807 | LB | FT2 | From stack testing and the ratio of process pollutant emissions and process throughput | Site-Specific Emission Factor (no Control Efficiency used) |  | 2023GADNR | 2023GADNR
13021 | Bibb | 555811 | 2100030 | 31206RMSTR4520B | Armstrong World Industries Inc. | 339999 | All Other Miscellaneous Manufacturing |  | 32.7772 | -83.6532 | OP | 2023 | I045 | Spray Booth or Coating Line | WITL Line - 2nd Finish Paint Booth | 5.1 | TON/HR |  | OP | 2023 | 1 | 31616004 | Industrial Processes - NEC | WITL Line - 2nd Finish Paint Booth |  | OP | 2023 | 6808350 | FT2 | Tile | O | 1200 |  |  |  | Volatile Organic Compounds | CAP |  | 0.003198 | TON | 9.394e-07 | LB | FT2 | From stack testing and the ratio of process pollutant emissions and process throughput | Site-Specific Emission Factor (no Control Efficiency used) |  | 2023GADNR | 2023GADNR
13021 | Bibb | 555811 | 2100030 | 31206RMSTR4520B | Armstrong World Industries Inc. | 339999 | All Other Miscellaneous Manufacturing |  | 32.7772 | -83.6532 | OP | 2023 | I045 | Spray Booth or Coating Line | WITL Line - 2nd Finish Paint Booth | 5.1 | TON/HR |  | OP | 2023 | 1 | 31616004 | Industrial Processes - NEC | WITL Line - 2nd Finish Paint Booth |  | OP | 2023 | 6808350 | FT2 | Tile | O | 1200 |  |  |  | PM2.5 Primary (Filt + Cond) | CAP |  | 0.61521 | TON | 0.0001807 | LB | FT2 | From stack testing and the ratio of process pollutant emissions and process throughput | Site-Specific Emission Factor (no Control Efficiency used) |  | 2023GADNR | 2023GADNR
13021 | Bibb | 555811 | 2100030 | 31206RMSTR4520B | Armstrong World Industries Inc. | 339999 | All Other Miscellaneous Manufacturing |  | 32.7772 | -83.6532 | OP | 2023 | I045 | Spray Booth or Coating Line | WITL Line - 2nd Finish Paint Booth | 5.1 | TON/HR |  | OP | 2023 | 1 | 31616004 | Industrial Processes - NEC | WITL Line - 2nd Finish Paint Booth |  | OP | 2023 | 6808350 | FT2 | Tile | O | 1200 |  |  |  | PM10 Primary (Filt + Cond) | CAP |  | 0.61521 | TON | 0.0001807 | LB | FT2 | From stack testing and the ratio of process pollutant emissions and process throughput | Site-Specific Emission Factor (no Control Efficiency used) |  | 2023GADNR | 2023GADNR
13021 | Bibb | 555811 | 2100030 | 31206RMSTR4520B | Armstrong World Industries Inc. | 339999 | All Other Miscellaneous Manufacturing |  | 32.7772 | -83.6532 | OP | 2023 | GGM | Other process equipment | Paint Mixing - M010 Tanks and M015 Mixing Kettle | 4.9 | TON/HR | Installation date unknown | OP | 2023 | 1 | 30101401 | Industrial Processes - Chemical Manuf | Paint Mixing - M010 Tanks and M015 Mixing Kettle | General mixing and handling of water base paints for ceiling tile | OP | 2023 | 359543008 | FT2 | Tile | O | 6000 |  |  |  | PM2.5 Filterable | CAP |  | 1.0379 | TON | 5.54e-06 | LB | FT2 | Site-specific emission factor | Site-Specific Emission Factor (no Control Efficiency used) |  | 2023GADNR | 2023GADNR
13021 | Bibb | 555811 | 2100030 | 31206RMSTR4520B | Armstrong World Industries Inc. | 339999 | All Other Miscellaneous Manufacturing |  | 32.7772 | -83.6532 | OP | 2023 | GGM | Other process equipment | Paint Mixing - M010 Tanks and M015 Mixing Kettle | 4.9 | TON/HR | Installation date unknown | OP | 2023 | 1 | 30101401 | Industrial Processes - Chemical Manuf | Paint Mixing - M010 Tanks and M015 Mixing Kettle | General mixing and handling of water base paints for ceiling tile | OP | 2023 | 359543008 | FT2 | Tile | O | 6000 |  |  |  | PM10 Filterable | CAP |  | 1.0379 | TON | 5.54e-06 | LB | FT2 | Site-specific emission factor | Site-Specific Emission Factor (no Control Efficiency used) |  | 2023GADNR | 2023GADNR
13021 | Bibb | 555811 | 2100030 | 31206RMSTR4520B | Armstrong World Industries Inc. | 339999 | All Other Miscellaneous Manufacturing |  | 32.7772 | -83.6532 | OP | 2023 | GGM | Other process equipment | Paint Mixing - M010 Tanks and M015 Mixing Kettle | 4.9 | TON/HR | Installation date unknown | OP | 2023 | 1 | 30101401 | Industrial Processes - Chemical Manuf | Paint Mixing - M010 Tanks and M015 Mixing Kettle | General mixing and handling of water base paints for ceiling tile | OP | 2023 | 359543008 | FT2 | Tile | O | 6000 |  |  |  | PM2.5 Primary (Filt + Cond) | CAP |  | 1.0379 | TON | 5.54e-06 | LB | FT2 | Site-specific emission factor | Site-Specific Emission Factor (no Control Efficiency used) |  | 2023GADNR | 2023GADNR
13021 | Bibb | 555811 | 2100030 | 31206RMSTR4520B | Armstrong World Industries Inc. | 339999 | All Other Miscellaneous Manufacturing |  | 32.7772 | -83.6532 | OP | 2023 | GGM | Other process equipment | Paint Mixing - M010 Tanks and M015 Mixing Kettle | 4.9 | TON/HR | Installation date unknown | OP | 2023 | 1 | 30101401 | Industrial Processes - Chemical Manuf | Paint Mixing - M010 Tanks and M015 Mixing Kettle | General mixing and handling of water base paints for ceiling tile | OP | 2023 | 359543008 | FT2 | Tile | O | 6000 |  |  |  | PM10 Primary (Filt + Cond) | CAP |  | 1.0379 | TON | 5.54e-06 | LB | FT2 | Site-specific emission factor | Site-Specific Emission Factor (no Control Efficiency used) |  | 2023GADNR | 2023GADNR
13021 | Bibb | 555811 | 2100030 | 31206RMSTR4520B | Armstrong World Industries Inc. | 339999 | All Other Miscellaneous Manufacturing |  | 32.7772 | -83.6532 | OP | 2023 | E005 | Other process equipment | #3 Board Paint Line (WITL) - Feeder | 5.1 | TON/HR | Date of installation unknown. Prior to 1966 | OP | 2023 | 1 | 30700778 | Industrial Processes - Pulp & Paper | #3 Board Paint Line (WITL) - Feeder | Goods in process feeder to coating line | OP | 2023 | 3646.23 | TON | Tile | O | 1800 |  |  |  | PM2.5 Filterable | CAP |  | 0.033499 | TON | 0.01837 | LB | TON | EF calculated based on stack testing and ratio of pollutant emissions and throughput | Site-Specific Emission Factor (no Control Efficiency used) | EF calculated based stack testing and the ratio of process pollutant emissions and process throughput. | 2023GADNR | 2023GADNR
13021 | Bibb | 555811 | 2100030 | 31206RMSTR4520B | Armstrong World Industries Inc. | 339999 | All Other Miscellaneous Manufacturing |  | 32.7772 | -83.6532 | OP | 2023 | E005 | Other process equipment | #3 Board Paint Line (WITL) - Feeder | 5.1 | TON/HR | Date of installation unknown. Prior to 1966 | OP | 2023 | 1 | 30700778 | Industrial Processes - Pulp & Paper | #3 Board Paint Line (WITL) - Feeder | Goods in process feeder to coating line | OP | 2023 | 3646.23 | TON | Tile | O | 1800 |  |  |  | PM10 Filterable | CAP |  | 0.033499 | TON | 0.01837 | LB | TON | EF calculated based on stack testing and ratio of pollutant emissions and throughput | Site-Specific Emission Factor (no Control Efficiency used) | EF calculated based stack testing and the ratio of process pollutant emissions and process throughput. | 2023GADNR | 2023GADNR
13021 | Bibb | 555811 | 2100030 | 31206RMSTR4520B | Armstrong World Industries Inc. | 339999 | All Other Miscellaneous Manufacturing |  | 32.7772 | -83.6532 | OP | 2023 | E005 | Other process equipment | #3 Board Paint Line (WITL) - Feeder | 5.1 | TON/HR | Date of installation unknown. Prior to 1966 | OP | 2023 | 1 | 30700778 | Industrial Processes - Pulp & Paper | #3 Board Paint Line (WITL) - Feeder | Goods in process feeder to coating line | OP | 2023 | 3646.23 | TON | Tile | O | 1800 |  |  |  | PM2.5 Primary (Filt + Cond) | CAP |  | 0.033499 | TON | 0.01837 | LB | TON | EF calculated based on stack testing and ratio of pollutant emissions and throughput | Site-Specific Emission Factor (no Control Efficiency used) | EF calculated based stack testing and the ratio of process pollutant emissions and process throughput. | 2023GADNR | 2023GADNR
13021 | Bibb | 555811 | 2100030 | 31206RMSTR4520B | Armstrong World Industries Inc. | 339999 | All Other Miscellaneous Manufacturing |  | 32.7772 | -83.6532 | OP | 2023 | E005 | Other process equipment | #3 Board Paint Line (WITL) - Feeder | 5.1 | TON/HR | Date of installation unknown. Prior to 1966 | OP | 2023 | 1 | 30700778 | Industrial Processes - Pulp & Paper | #3 Board Paint Line (WITL) - Feeder | Goods in process feeder to coating line | OP | 2023 | 3646.23 | TON | Tile | O | 1800 |  |  |  | PM10 Primary (Filt + Cond) | CAP |  | 0.033499 | TON | 0.01837 | LB | TON | EF calculated based on stack testing and ratio of pollutant emissions and throughput | Site-Specific Emission Factor (no Control Efficiency used) | EF calculated based stack testing and the ratio of process pollutant emissions and process throughput. | 2023GADNR | 2023GADNR
13021 | Bibb | 555811 | 2100030 | 31206RMSTR4520B | Armstrong World Industries Inc. | 339999 | All Other Miscellaneous Manufacturing |  | 32.7772 | -83.6532 | OP | 2023 | N010 | Other process equipment | #2 Sander Press (STIF) - Sander | 10.4 | TON/HR | Installation date unknown | OP | 2023 | 1 | 30701730 | Industrial Processes - Pulp & Paper | #2 Sander Press (STIF) - Sander |  | OP | 2023 | 129617000 | FT2 | Tile | O | 5760 |  |  |  | PM2.5 Filterable | CAP |  | 0.69529 | TON | 1.073e-05 | LB | FT2 | From stack testing and the ratio of process pollutant emissions and process throughput | Site-Specific Emission Factor (no Control Efficiency used) |  | 2023GADNR | 2023GADNR
13021 | Bibb | 555811 | 2100030 | 31206RMSTR4520B | Armstrong World Industries Inc. | 339999 | All Other Miscellaneous Manufacturing |  | 32.7772 | -83.6532 | OP | 2023 | N010 | Other process equipment | #2 Sander Press (STIF) - Sander | 10.4 | TON/HR | Installation date unknown | OP | 2023 | 1 | 30701730 | Industrial Processes - Pulp & Paper | #2 Sander Press (STIF) - Sander |  | OP | 2023 | 129617000 | FT2 | Tile | O | 5760 |  |  |  | PM10 Filterable | CAP |  | 0.69529 | TON | 1.073e-05 | LB | FT2 | From stack testing and the ratio of process pollutant emissions and process throughput | Site-Specific Emission Factor (no Control Efficiency used) |  | 2023GADNR | 2023GADNR
13021 | Bibb | 555811 | 2100030 | 31206RMSTR4520B | Armstrong World Industries Inc. | 339999 | All Other Miscellaneous Manufacturing |  | 32.7772 | -83.6532 | OP | 2023 | N010 | Other process equipment | #2 Sander Press (STIF) - Sander | 10.4 | TON/HR | Installation date unknown | OP | 2023 | 1 | 30701730 | Industrial Processes - Pulp & Paper | #2 Sander Press (STIF) - Sander |  | OP | 2023 | 129617000 | FT2 | Tile | O | 5760 |  |  |  | PM2.5 Primary (Filt + Cond) | CAP |  | 0.69529 | TON | 1.073e-05 | LB | FT2 | From stack testing and the ratio of process pollutant emissions and process throughput | Site-Specific Emission Factor (no Control Efficiency used) |  | 2023GADNR | 2023GADNR
13021 | Bibb | 555811 | 2100030 | 31206RMSTR4520B | Armstrong World Industries Inc. | 339999 | All Other Miscellaneous Manufacturing |  | 32.7772 | -83.6532 | OP | 2023 | N010 | Other process equipment | #2 Sander Press (STIF) - Sander | 10.4 | TON/HR | Installation date unknown | OP | 2023 | 1 | 30701730 | Industrial Processes - Pulp & Paper | #2 Sander Press (STIF) - Sander |  | OP | 2023 | 129617000 | FT2 | Tile | O | 5760 |  |  |  | PM10 Primary (Filt + Cond) | CAP |  | 0.69529 | TON | 1.073e-05 | LB | FT2 | From stack testing and the ratio of process pollutant emissions and process throughput | Site-Specific Emission Factor (no Control Efficiency used) |  | 2023GADNR | 2023GADNR
13021 | Bibb | 555811 | 2100030 | 31206RMSTR4520B | Armstrong World Industries Inc. | 339999 | All Other Miscellaneous Manufacturing |  | 32.7772 | -83.6532 | OP | 2023 | GGQ | Other process equipment | #6 Tenoner (STIF) - Q005/Q010 Trimmer 1st and 2nd Pass, Q015 Tenoner | 8.1 | TON/HR |  | OP | 2023 | 1 | 30700778 | Industrial Processes - Pulp & Paper | #6 Tenoner (STIF) - Q005/Q010 Trimmer 1st and 2nd Pass, Q015 Tenoner |  | OP | 2023 | 26811.1 | TON | Tile | O | 5520 |  |  |  | PM2.5 Filterable | CAP |  | 3.0048 | TON | 0.2241 | LB | TON | EF calculated based on stack testing. | Site-Specific Emission Factor (no Control Efficiency used) |  | 2023GADNR | 2023GADNR
13021 | Bibb | 555811 | 2100030 | 31206RMSTR4520B | Armstrong World Industries Inc. | 339999 | All Other Miscellaneous Manufacturing |  | 32.7772 | -83.6532 | OP | 2023 | GGQ | Other process equipment | #6 Tenoner (STIF) - Q005/Q010 Trimmer 1st and 2nd Pass, Q015 Tenoner | 8.1 | TON/HR |  | OP | 2023 | 1 | 30700778 | Industrial Processes - Pulp & Paper | #6 Tenoner (STIF) - Q005/Q010 Trimmer 1st and 2nd Pass, Q015 Tenoner |  | OP | 2023 | 26811.1 | TON | Tile | O | 5520 |  |  |  | PM10 Filterable | CAP |  | 3.0048 | TON | 0.2241 | LB | TON | EF calculated based on stack testing. | Site-Specific Emission Factor (no Control Efficiency used) |  | 2023GADNR | 2023GADNR
13021 | Bibb | 555811 | 2100030 | 31206RMSTR4520B | Armstrong World Industries Inc. | 339999 | All Other Miscellaneous Manufacturing |  | 32.7772 | -83.6532 | OP | 2023 | GGQ | Other process equipment | #6 Tenoner (STIF) - Q005/Q010 Trimmer 1st and 2nd Pass, Q015 Tenoner | 8.1 | TON/HR |  | OP | 2023 | 1 | 30700778 | Industrial Processes - Pulp & Paper | #6 Tenoner (STIF) - Q005/Q010 Trimmer 1st and 2nd Pass, Q015 Tenoner |  | OP | 2023 | 26811.1 | TON | Tile | O | 5520 |  |  |  | PM2.5 Primary (Filt + Cond) | CAP |  | 3.0048 | TON | 0.2241 | LB | TON | EF calculated based on stack testing. | Site-Specific Emission Factor (no Control Efficiency used) |  | 2023GADNR | 2023GADNR
13021 | Bibb | 555811 | 2100030 | 31206RMSTR4520B | Armstrong World Industries Inc. | 339999 | All Other Miscellaneous Manufacturing |  | 32.7772 | -83.6532 | OP | 2023 | GGQ | Other process equipment | #6 Tenoner (STIF) - Q005/Q010 Trimmer 1st and 2nd Pass, Q015 Tenoner | 8.1 | TON/HR |  | OP | 2023 | 1 | 30700778 | Industrial Processes - Pulp & Paper | #6 Tenoner (STIF) - Q005/Q010 Trimmer 1st and 2nd Pass, Q015 Tenoner |  | OP | 2023 | 26811.1 | TON | Tile | O | 5520 |  |  |  | PM10 Primary (Filt + Cond) | CAP |  | 3.0048 | TON | 0.2241 | LB | TON | EF calculated based on stack testing. | Site-Specific Emission Factor (no Control Efficiency used) |  | 2023GADNR | 2023GADNR
13021 | Bibb | 555811 | 2100030 | 31206RMSTR4520B | Armstrong World Industries Inc. | 339999 | All Other Miscellaneous Manufacturing |  | 32.7772 | -83.6532 | OP | 2023 | GGA | Calciner | #1 Expander (A010) & #2 Expander (A015) | 21 | E6BTU/HR |  | OP | 2023 | 3 | 39000699 | Industrial Processes - NEC | #1 Expander & #2 Expander |  | OP | 2023 | 78 | E6FT3S | Natural Gas | I | 5160 |  |  |  | PM Condensible | CAP |  | 0.2223 | TON | 5.7 | LB | E6FT3S | The EF comes from AP42 chapter 1.4. | Other Emission Factor (no Control Efficiency used) |  | 2023GADNR | 2023GADNR
13021 | Bibb | 555811 | 2100030 | 31206RMSTR4520B | Armstrong World Industries Inc. | 339999 | All Other Miscellaneous Manufacturing |  | 32.7772 | -83.6532 | OP | 2023 | GGA | Calciner | #1 Expander (A010) & #2 Expander (A015) | 21 | E6BTU/HR |  | OP | 2023 | 3 | 39000699 | Industrial Processes - NEC | #1 Expander & #2 Expander |  | OP | 2023 | 78 | E6FT3S | Natural Gas | I | 5160 |  |  |  | Volatile Organic Compounds | CAP |  | 0.21479 | TON | 5.5 | LB | E6FT3S | The EF comes from AP42 chapter 1.4. | Other Emission Factor (no Control Efficiency used) |  | 2023GADNR | 2023GADNR
13021 | Bibb | 555811 | 2100030 | 31206RMSTR4520B | Armstrong World Industries Inc. | 339999 | All Other Miscellaneous Manufacturing |  | 32.7772 | -83.6532 | OP | 2023 | GGA | Calciner | #1 Expander (A010) & #2 Expander (A015) | 21 | E6BTU/HR |  | OP | 2023 | 3 | 39000699 | Industrial Processes - NEC | #1 Expander & #2 Expander |  | OP | 2023 | 78 | E6FT3S | Natural Gas | I | 5160 |  |  |  | Sulfur Dioxide | CAP |  | 0.022716 | TON | 0.6 | LB | E6FT3S | The EF comes from AP42 chapter 1.4. | Other Emission Factor (no Control Efficiency used) |  | 2023GADNR | 2023GADNR
13021 | Bibb | 555811 | 2100030 | 31206RMSTR4520B | Armstrong World Industries Inc. | 339999 | All Other Miscellaneous Manufacturing |  | 32.7772 | -83.6532 | OP | 2023 | GGA | Calciner | #1 Expander (A010) & #2 Expander (A015) | 21 | E6BTU/HR |  | OP | 2023 | 3 | 39000699 | Industrial Processes - NEC | #1 Expander & #2 Expander |  | OP | 2023 | 78 | E6FT3S | Natural Gas | I | 5160 |  |  |  | PM2.5 Primary (Filt + Cond) | CAP |  | 0.2967 | TON | 7.6 | LB | E6FT3S | From stack testing and the ratio of process pollutant emissions and process throughput | Site-Specific Emission Factor (no Control Efficiency used) |  | 2023GADNR | 2023GADNR
13021 | Bibb | 555811 | 2100030 | 31206RMSTR4520B | Armstrong World Industries Inc. | 339999 | All Other Miscellaneous Manufacturing |  | 32.7772 | -83.6532 | OP | 2023 | GGA | Calciner | #1 Expander (A010) & #2 Expander (A015) | 21 | E6BTU/HR |  | OP | 2023 | 3 | 39000699 | Industrial Processes - NEC | #1 Expander & #2 Expander |  | OP | 2023 | 78 | E6FT3S | Natural Gas | I | 5160 |  |  |  | PM10 Primary (Filt + Cond) | CAP |  | 8.1553 | TON | 206.2 | LB | E6FT3S | The EF is based on stack testing. | Site-Specific Emission Factor (no Control Efficiency used) |  | 2023GADNR | 2023GADNR
13021 | Bibb | 555811 | 2100030 | 31206RMSTR4520B | Armstrong World Industries Inc. | 339999 | All Other Miscellaneous Manufacturing |  | 32.7772 | -83.6532 | OP | 2023 | GGA | Calciner | #1 Expander (A010) & #2 Expander (A015) | 21 | E6BTU/HR |  | OP | 2023 | 3 | 39000699 | Industrial Processes - NEC | #1 Expander & #2 Expander |  | OP | 2023 | 78 | E6FT3S | Natural Gas | I | 5160 |  |  |  | Nitrogen Oxides | CAP |  | 3.9052 | TON | 100 | LB | E6FT3S | The EF comes from AP42 chapter 1.4. | Other Emission Factor (no Control Efficiency used) |  | 2023GADNR | 2023GADNR
13021 | Bibb | 555811 | 2100030 | 31206RMSTR4520B | Armstrong World Industries Inc. | 339999 | All Other Miscellaneous Manufacturing |  | 32.7772 | -83.6532 | OP | 2023 | GGA | Calciner | #1 Expander (A010) & #2 Expander (A015) | 21 | E6BTU/HR |  | OP | 2023 | 3 | 39000699 | Industrial Processes - NEC | #1 Expander & #2 Expander |  | OP | 2023 | 78 | E6FT3S | Natural Gas | I | 5160 |  |  |  | Carbon Monoxide | CAP |  | 3.2803 | TON | 84 | LB | E6FT3S | The EF comes from AP42 chapter 1.4. | Other Emission Factor (no Control Efficiency used) |  | 2023GADNR | 2023GADNR
13021 | Bibb | 555811 | 2100030 | 31206RMSTR4520B | Armstrong World Industries Inc. | 339999 | All Other Miscellaneous Manufacturing |  | 32.7772 | -83.6532 | OP | 2023 | T020 | Direct-fired Dryer | STIF Line - Finish Dryer | 5.5 | E6BTU/HR |  | OP | 2023 | 3 | 39000699 | Industrial Processes - NEC | STIF Line - Finish Dryer | Drying paint on ceiling tile | OP | 2023 | 2.109 | E6FT3S | Natural Gas | I | 6000 |  |  |  | PM Condensible | CAP |  | 0.006011 | TON | 5.7 | LB | E6FT3S | The EF comes from AP42 chapter 1.4. | Other Emission Factor (no Control Efficiency used) |  | 2023GADNR | 2023GADNR
13021 | Bibb | 555811 | 2100030 | 31206RMSTR4520B | Armstrong World Industries Inc. | 339999 | All Other Miscellaneous Manufacturing |  | 32.7772 | -83.6532 | OP | 2023 | T020 | Direct-fired Dryer | STIF Line - Finish Dryer | 5.5 | E6BTU/HR |  | OP | 2023 | 3 | 39000699 | Industrial Processes - NEC | STIF Line - Finish Dryer | Drying paint on ceiling tile | OP | 2023 | 2.109 | E6FT3S | Natural Gas | I | 6000 |  |  |  | Volatile Organic Compounds | CAP |  | 0.66537 | TON | 0.3155 | TON | E6FT3S | From stack testing | Site-Specific Emission Factor (no Control Efficiency used) |  | 2023GADNR | 2023GADNR
13021 | Bibb | 555811 | 2100030 | 31206RMSTR4520B | Armstrong World Industries Inc. | 339999 | All Other Miscellaneous Manufacturing |  | 32.7772 | -83.6532 | OP | 2023 | T020 | Direct-fired Dryer | STIF Line - Finish Dryer | 5.5 | E6BTU/HR |  | OP | 2023 | 3 | 39000699 | Industrial Processes - NEC | STIF Line - Finish Dryer | Drying paint on ceiling tile | OP | 2023 | 2.109 | E6FT3S | Natural Gas | I | 6000 |  |  |  | Sulfur Dioxide | CAP |  | 0.000633 | TON | 0.6 | LB | E6FT3S | The EF comes from AP42 chapter 1.4. | Other Emission Factor (no Control Efficiency used) |  | 2023GADNR | 2023GADNR
13021 | Bibb | 555811 | 2100030 | 31206RMSTR4520B | Armstrong World Industries Inc. | 339999 | All Other Miscellaneous Manufacturing |  | 32.7772 | -83.6532 | OP | 2023 | T020 | Direct-fired Dryer | STIF Line - Finish Dryer | 5.5 | E6BTU/HR |  | OP | 2023 | 3 | 39000699 | Industrial Processes - NEC | STIF Line - Finish Dryer | Drying paint on ceiling tile | OP | 2023 | 2.109 | E6FT3S | Natural Gas | I | 6000 |  |  |  | PM2.5 Primary (Filt + Cond) | CAP |  | 0.008014 | TON | 7.6 | LB | E6FT3S | The EF comes from AP42 chapter 1.4. | Other Emission Factor (no Control Efficiency used) |  | 2023GADNR | 2023GADNR
13021 | Bibb | 555811 | 2100030 | 31206RMSTR4520B | Armstrong World Industries Inc. | 339999 | All Other Miscellaneous Manufacturing |  | 32.7772 | -83.6532 | OP | 2023 | T020 | Direct-fired Dryer | STIF Line - Finish Dryer | 5.5 | E6BTU/HR |  | OP | 2023 | 3 | 39000699 | Industrial Processes - NEC | STIF Line - Finish Dryer | Drying paint on ceiling tile | OP | 2023 | 2.109 | E6FT3S | Natural Gas | I | 6000 |  |  |  | PM10 Primary (Filt + Cond) | CAP |  | 0.008014 | TON | 7.6 | LB | E6FT3S | The EF comes from AP42 chapter 1.4. | Other Emission Factor (no Control Efficiency used) |  | 2023GADNR | 2023GADNR
13021 | Bibb | 555811 | 2100030 | 31206RMSTR4520B | Armstrong World Industries Inc. | 339999 | All Other Miscellaneous Manufacturing |  | 32.7772 | -83.6532 | OP | 2023 | T020 | Direct-fired Dryer | STIF Line - Finish Dryer | 5.5 | E6BTU/HR |  | OP | 2023 | 3 | 39000699 | Industrial Processes - NEC | STIF Line - Finish Dryer | Drying paint on ceiling tile | OP | 2023 | 2.109 | E6FT3S | Natural Gas | I | 6000 |  |  |  | Nitrogen Oxides | CAP |  | 0.10545 | TON | 100 | LB | E6FT3S | The EF comes from AP42 chapter 1.4. | Other Emission Factor (no Control Efficiency used) |  | 2023GADNR | 2023GADNR
13021 | Bibb | 555811 | 2100030 | 31206RMSTR4520B | Armstrong World Industries Inc. | 339999 | All Other Miscellaneous Manufacturing |  | 32.7772 | -83.6532 | OP | 2023 | T020 | Direct-fired Dryer | STIF Line - Finish Dryer | 5.5 | E6BTU/HR |  | OP | 2023 | 3 | 39000699 | Industrial Processes - NEC | STIF Line - Finish Dryer | Drying paint on ceiling tile | OP | 2023 | 2.109 | E6FT3S | Natural Gas | I | 6000 |  |  |  | Carbon Monoxide | CAP |  | 0.088578 | TON | 84 | LB | E6FT3S | The EF comes from AP42 chapter 1.4. | Other Emission Factor (no Control Efficiency used) |  | 2023GADNR | 2023GADNR
13021 | Bibb | 555811 | 2100030 | 31206RMSTR4520B | Armstrong World Industries Inc. | 339999 | All Other Miscellaneous Manufacturing |  | 32.7772 | -83.6532 | OP | 2023 | GGP | Other process equipment | #5 Tenoner/Trimmer (STIF & TIF) - P005, P010, P015 |  |  | Installation date unknown | OP | 2023 | 1 | 30700778 | Industrial Processes - Pulp & Paper | #5 Tenoner/Trimmer (STIF & TIF) - P005, P010, P015 |  | OP | 2023 | 5116.62 | HR | Tile | O | 5640 |  |  |  | PM2.5 Filterable | CAP |  | 1.2792 | TON | 0.5 | LB | HR | EF calculated based on stack testing. | Site-Specific Emission Factor (no Control Efficiency used) |  | 2023GADNR | 2023GADNR
13021 | Bibb | 555811 | 2100030 | 31206RMSTR4520B | Armstrong World Industries Inc. | 339999 | All Other Miscellaneous Manufacturing |  | 32.7772 | -83.6532 | OP | 2023 | GGP | Other process equipment | #5 Tenoner/Trimmer (STIF & TIF) - P005, P010, P015 |  |  | Installation date unknown | OP | 2023 | 1 | 30700778 | Industrial Processes - Pulp & Paper | #5 Tenoner/Trimmer (STIF & TIF) - P005, P010, P015 |  | OP | 2023 | 5116.62 | HR | Tile | O | 5640 |  |  |  | PM10 Filterable | CAP |  | 1.2792 | TON | 0.5 | LB | HR | EF calculated based on stack testing. | Site-Specific Emission Factor (no Control Efficiency used) |  | 2023GADNR | 2023GADNR
13021 | Bibb | 555811 | 2100030 | 31206RMSTR4520B | Armstrong World Industries Inc. | 339999 | All Other Miscellaneous Manufacturing |  | 32.7772 | -83.6532 | OP | 2023 | GGP | Other process equipment | #5 Tenoner/Trimmer (STIF & TIF) - P005, P010, P015 |  |  | Installation date unknown | OP | 2023 | 1 | 30700778 | Industrial Processes - Pulp & Paper | #5 Tenoner/Trimmer (STIF & TIF) - P005, P010, P015 |  | OP | 2023 | 5116.62 | HR | Tile | O | 5640 |  |  |  | PM2.5 Primary (Filt + Cond) | CAP |  | 1.2792 | TON | 0.5 | LB | HR | EF calculated based on stack testing. | Site-Specific Emission Factor (no Control Efficiency used) |  | 2023GADNR | 2023GADNR
13021 | Bibb | 555811 | 2100030 | 31206RMSTR4520B | Armstrong World Industries Inc. | 339999 | All Other Miscellaneous Manufacturing |  | 32.7772 | -83.6532 | OP | 2023 | GGP | Other process equipment | #5 Tenoner/Trimmer (STIF & TIF) - P005, P010, P015 |  |  | Installation date unknown | OP | 2023 | 1 | 30700778 | Industrial Processes - Pulp & Paper | #5 Tenoner/Trimmer (STIF & TIF) - P005, P010, P015 |  | OP | 2023 | 5116.62 | HR | Tile | O | 5640 |  |  |  | PM10 Primary (Filt + Cond) | CAP |  | 1.2792 | TON | 0.5 | LB | HR | EF calculated based on stack testing. | Site-Specific Emission Factor (no Control Efficiency used) |  | 2023GADNR | 2023GADNR
13021 | Bibb | 555811 | 2100030 | 31206RMSTR4520B | Armstrong World Industries Inc. | 339999 | All Other Miscellaneous Manufacturing |  | 32.7772 | -83.6532 | OP | 2023 | GGN | Other process equipment | #2 Sander Press (STIF) - N005, N015, N020, N030 | 10.4 | TON/HR | Installation date unknown | OP | 2023 | 1 | 30700778 | Industrial Processes - Pulp & Paper | #2 Sander Press (STIF) - N005, N015, N020, N030 |  | OP | 2023 | 5150.28 | HR | Tile | O | 5760 |  |  |  | PM2.5 Filterable | CAP |  | 0.095528 | TON | 0.0371 | LB | HR | From stack testing and the ratio of process pollutant emissions and process throughput | Site-Specific Emission Factor (no Control Efficiency used) |  | 2023GADNR | 2023GADNR
13021 | Bibb | 555811 | 2100030 | 31206RMSTR4520B | Armstrong World Industries Inc. | 339999 | All Other Miscellaneous Manufacturing |  | 32.7772 | -83.6532 | OP | 2023 | GGN | Other process equipment | #2 Sander Press (STIF) - N005, N015, N020, N030 | 10.4 | TON/HR | Installation date unknown | OP | 2023 | 1 | 30700778 | Industrial Processes - Pulp & Paper | #2 Sander Press (STIF) - N005, N015, N020, N030 |  | OP | 2023 | 5150.28 | HR | Tile | O | 5760 |  |  |  | PM10 Filterable | CAP |  | 0.095528 | TON | 0.0371 | LB | HR | From stack testing and the ratio of process pollutant emissions and process throughput | Site-Specific Emission Factor (no Control Efficiency used) |  | 2023GADNR | 2023GADNR
13021 | Bibb | 555811 | 2100030 | 31206RMSTR4520B | Armstrong World Industries Inc. | 339999 | All Other Miscellaneous Manufacturing |  | 32.7772 | -83.6532 | OP | 2023 | GGN | Other process equipment | #2 Sander Press (STIF) - N005, N015, N020, N030 | 10.4 | TON/HR | Installation date unknown | OP | 2023 | 1 | 30700778 | Industrial Processes - Pulp & Paper | #2 Sander Press (STIF) - N005, N015, N020, N030 |  | OP | 2023 | 5150.28 | HR | Tile | O | 5760 |  |  |  | PM2.5 Primary (Filt + Cond) | CAP |  | 0.095528 | TON | 0.0371 | LB | HR | From stack testing and the ratio of process pollutant emissions and process throughput | Site-Specific Emission Factor (no Control Efficiency used) |  | 2023GADNR | 2023GADNR
13021 | Bibb | 555811 | 2100030 | 31206RMSTR4520B | Armstrong World Industries Inc. | 339999 | All Other Miscellaneous Manufacturing |  | 32.7772 | -83.6532 | OP | 2023 | GGN | Other process equipment | #2 Sander Press (STIF) - N005, N015, N020, N030 | 10.4 | TON/HR | Installation date unknown | OP | 2023 | 1 | 30700778 | Industrial Processes - Pulp & Paper | #2 Sander Press (STIF) - N005, N015, N020, N030 |  | OP | 2023 | 5150.28 | HR | Tile | O | 5760 |  |  |  | PM10 Primary (Filt + Cond) | CAP |  | 0.095528 | TON | 0.0371 | LB | HR | From stack testing and the ratio of process pollutant emissions and process throughput | Site-Specific Emission Factor (no Control Efficiency used) |  | 2023GADNR | 2023GADNR
13021 | Bibb | 555811 | 2100030 | 31206RMSTR4520B | Armstrong World Industries Inc. | 339999 | All Other Miscellaneous Manufacturing |  | 32.7772 | -83.6532 | OP | 2023 | L020 | Spray Booth or Coating Line | MITL Line - Paint Booth | 1.6 | TON/HR |  | OP | 2023 | 1 | 31616004 | Industrial Processes - NEC | MITL Line - Paint Booth |  | OP | 2023 | 227592 | FT2 | Tile | O | 120 |  |  |  | PM2.5 Filterable | CAP |  | 0.003317 | TON | 2.915e-05 | LB | FT2 | EF calculated based on stack testing. | Site-Specific Emission Factor (no Control Efficiency used) |  | 2023GADNR | 2023GADNR
13021 | Bibb | 555811 | 2100030 | 31206RMSTR4520B | Armstrong World Industries Inc. | 339999 | All Other Miscellaneous Manufacturing |  | 32.7772 | -83.6532 | OP | 2023 | L020 | Spray Booth or Coating Line | MITL Line - Paint Booth | 1.6 | TON/HR |  | OP | 2023 | 1 | 31616004 | Industrial Processes - NEC | MITL Line - Paint Booth |  | OP | 2023 | 227592 | FT2 | Tile | O | 120 |  |  |  | PM10 Filterable | CAP |  | 0.003317 | TON | 2.915e-05 | LB | FT2 | EF calculated based on stack testing. | Site-Specific Emission Factor (no Control Efficiency used) |  | 2023GADNR | 2023GADNR
13021 | Bibb | 555811 | 2100030 | 31206RMSTR4520B | Armstrong World Industries Inc. | 339999 | All Other Miscellaneous Manufacturing |  | 32.7772 | -83.6532 | OP | 2023 | L020 | Spray Booth or Coating Line | MITL Line - Paint Booth | 1.6 | TON/HR |  | OP | 2023 | 1 | 31616004 | Industrial Processes - NEC | MITL Line - Paint Booth |  | OP | 2023 | 227592 | FT2 | Tile | O | 120 |  |  |  | Volatile Organic Compounds | CAP |  | 0.001069 | TON | 9.394e-06 | LB | FT2 | EF calculated based on stack testing. | Site-Specific Emission Factor (no Control Efficiency used) |  | 2023GADNR | 2023GADNR
13021 | Bibb | 555811 | 2100030 | 31206RMSTR4520B | Armstrong World Industries Inc. | 339999 | All Other Miscellaneous Manufacturing |  | 32.7772 | -83.6532 | OP | 2023 | L020 | Spray Booth or Coating Line | MITL Line - Paint Booth | 1.6 | TON/HR |  | OP | 2023 | 1 | 31616004 | Industrial Processes - NEC | MITL Line - Paint Booth |  | OP | 2023 | 227592 | FT2 | Tile | O | 120 |  |  |  | PM2.5 Primary (Filt + Cond) | CAP |  | 0.003317 | TON | 2.915e-05 | LB | FT2 | EF calculated based on stack testing. | Site-Specific Emission Factor (no Control Efficiency used) |  | 2023GADNR | 2023GADNR
13021 | Bibb | 555811 | 2100030 | 31206RMSTR4520B | Armstrong World Industries Inc. | 339999 | All Other Miscellaneous Manufacturing |  | 32.7772 | -83.6532 | OP | 2023 | L020 | Spray Booth or Coating Line | MITL Line - Paint Booth | 1.6 | TON/HR |  | OP | 2023 | 1 | 31616004 | Industrial Processes - NEC | MITL Line - Paint Booth |  | OP | 2023 | 227592 | FT2 | Tile | O | 120 |  |  |  | PM10 Primary (Filt + Cond) | CAP |  | 0.003317 | TON | 2.915e-05 | LB | FT2 | EF calculated based on stack testing. | Site-Specific Emission Factor (no Control Efficiency used) |  | 2023GADNR | 2023GADNR
13021 | Bibb | 555811 | 2100030 | 31206RMSTR4520B | Armstrong World Industries Inc. | 339999 | All Other Miscellaneous Manufacturing |  | 32.7772 | -83.6532 | OP | 2023 | F015 | Direct-fired Dryer | #4 Board Paint Line (STIF) - Prime Lino Flame | 13.5 | E6BTU/HR |  | OP | 2023 | 3 | 39000699 | Industrial Processes - NEC | #4 Board Paint Line (STIF) - Prime Lino Flame | Drying paint on ceiling tile | OP | 2023 | 69.0744 | E6FT3S | Natural Gas | I | 5520 |  |  |  | PM2.5 Filterable | CAP |  | 0.26248 | TON | 7.6 | LB | E6FT3S | The EF comes from AP42 chapter 1.4. | Other Emission Factor (no Control Efficiency used) |  | 2023GADNR | 2023GADNR
13021 | Bibb | 555811 | 2100030 | 31206RMSTR4520B | Armstrong World Industries Inc. | 339999 | All Other Miscellaneous Manufacturing |  | 32.7772 | -83.6532 | OP | 2023 | F015 | Direct-fired Dryer | #4 Board Paint Line (STIF) - Prime Lino Flame | 13.5 | E6BTU/HR |  | OP | 2023 | 3 | 39000699 | Industrial Processes - NEC | #4 Board Paint Line (STIF) - Prime Lino Flame | Drying paint on ceiling tile | OP | 2023 | 69.0744 | E6FT3S | Natural Gas | I | 5520 |  |  |  | PM10 Filterable | CAP |  | 0.26248 | TON | 7.6 | LB | E6FT3S | The EF comes from AP42 chapter 1.4. | Other Emission Factor (no Control Efficiency used) |  | 2023GADNR | 2023GADNR
13021 | Bibb | 555811 | 2100030 | 31206RMSTR4520B | Armstrong World Industries Inc. | 339999 | All Other Miscellaneous Manufacturing |  | 32.7772 | -83.6532 | OP | 2023 | F015 | Direct-fired Dryer | #4 Board Paint Line (STIF) - Prime Lino Flame | 13.5 | E6BTU/HR |  | OP | 2023 | 3 | 39000699 | Industrial Processes - NEC | #4 Board Paint Line (STIF) - Prime Lino Flame | Drying paint on ceiling tile | OP | 2023 | 69.0744 | E6FT3S | Natural Gas | I | 5520 |  |  |  | Volatile Organic Compounds | CAP |  | 6.0279 | TON | 0.08727 | TON | E6FT3S | From stack testing and the ratio of process pollutant emissions and process throughput | Site-Specific Emission Factor (no Control Efficiency used) |  | 2023GADNR | 2023GADNR
13021 | Bibb | 555811 | 2100030 | 31206RMSTR4520B | Armstrong World Industries Inc. | 339999 | All Other Miscellaneous Manufacturing |  | 32.7772 | -83.6532 | OP | 2023 | F015 | Direct-fired Dryer | #4 Board Paint Line (STIF) - Prime Lino Flame | 13.5 | E6BTU/HR |  | OP | 2023 | 3 | 39000699 | Industrial Processes - NEC | #4 Board Paint Line (STIF) - Prime Lino Flame | Drying paint on ceiling tile | OP | 2023 | 69.0744 | E6FT3S | Natural Gas | I | 5520 |  |  |  | Sulfur Dioxide | CAP |  | 0.020722 | TON | 0.6 | LB | E6FT3S | The EF comes from AP42 chapter 1.4. | Other Emission Factor (no Control Efficiency used) |  | 2023GADNR | 2023GADNR
13021 | Bibb | 555811 | 2100030 | 31206RMSTR4520B | Armstrong World Industries Inc. | 339999 | All Other Miscellaneous Manufacturing |  | 32.7772 | -83.6532 | OP | 2023 | F015 | Direct-fired Dryer | #4 Board Paint Line (STIF) - Prime Lino Flame | 13.5 | E6BTU/HR |  | OP | 2023 | 3 | 39000699 | Industrial Processes - NEC | #4 Board Paint Line (STIF) - Prime Lino Flame | Drying paint on ceiling tile | OP | 2023 | 69.0744 | E6FT3S | Natural Gas | I | 5520 |  |  |  | PM2.5 Primary (Filt + Cond) | CAP |  | 0.26248 | TON | 7.6 | LB | E6FT3S | The EF comes from AP42 chapter 1.4. | Other Emission Factor (no Control Efficiency used) |  | 2023GADNR | 2023GADNR
13021 | Bibb | 555811 | 2100030 | 31206RMSTR4520B | Armstrong World Industries Inc. | 339999 | All Other Miscellaneous Manufacturing |  | 32.7772 | -83.6532 | OP | 2023 | F015 | Direct-fired Dryer | #4 Board Paint Line (STIF) - Prime Lino Flame | 13.5 | E6BTU/HR |  | OP | 2023 | 3 | 39000699 | Industrial Processes - NEC | #4 Board Paint Line (STIF) - Prime Lino Flame | Drying paint on ceiling tile | OP | 2023 | 69.0744 | E6FT3S | Natural Gas | I | 5520 |  |  |  | PM10 Primary (Filt + Cond) | CAP |  | 0.26248 | TON | 7.6 | LB | E6FT3S | The EF comes from AP42 chapter 1.4. | Other Emission Factor (no Control Efficiency used) |  | 2023GADNR | 2023GADNR
13021 | Bibb | 555811 | 2100030 | 31206RMSTR4520B | Armstrong World Industries Inc. | 339999 | All Other Miscellaneous Manufacturing |  | 32.7772 | -83.6532 | OP | 2023 | F015 | Direct-fired Dryer | #4 Board Paint Line (STIF) - Prime Lino Flame | 13.5 | E6BTU/HR |  | OP | 2023 | 3 | 39000699 | Industrial Processes - NEC | #4 Board Paint Line (STIF) - Prime Lino Flame | Drying paint on ceiling tile | OP | 2023 | 69.0744 | E6FT3S | Natural Gas | I | 5520 |  |  |  | Nitrogen Oxides | CAP |  | 3.4537 | TON | 100 | LB | E6FT3S | The EF comes from AP42 chapter 1.4. | Other Emission Factor (no Control Efficiency used) |  | 2023GADNR | 2023GADNR
13021 | Bibb | 555811 | 2100030 | 31206RMSTR4520B | Armstrong World Industries Inc. | 339999 | All Other Miscellaneous Manufacturing |  | 32.7772 | -83.6532 | OP | 2023 | F015 | Direct-fired Dryer | #4 Board Paint Line (STIF) - Prime Lino Flame | 13.5 | E6BTU/HR |  | OP | 2023 | 3 | 39000699 | Industrial Processes - NEC | #4 Board Paint Line (STIF) - Prime Lino Flame | Drying paint on ceiling tile | OP | 2023 | 69.0744 | E6FT3S | Natural Gas | I | 5520 |  |  |  | Lead | CAP/HAP | HAP-Metal | 0.034537 | LB | 0.0005 | LB | E6FT3S | The EF comes from AP42 chapter 1.4. | Other Emission Factor (no Control Efficiency used) |  | 2023GADNR | 2023GADNR
13021 | Bibb | 555811 | 2100030 | 31206RMSTR4520B | Armstrong World Industries Inc. | 339999 | All Other Miscellaneous Manufacturing |  | 32.7772 | -83.6532 | OP | 2023 | F015 | Direct-fired Dryer | #4 Board Paint Line (STIF) - Prime Lino Flame | 13.5 | E6BTU/HR |  | OP | 2023 | 3 | 39000699 | Industrial Processes - NEC | #4 Board Paint Line (STIF) - Prime Lino Flame | Drying paint on ceiling tile | OP | 2023 | 69.0744 | E6FT3S | Natural Gas | I | 5520 |  |  |  | Carbon Monoxide | CAP |  | 18.6155 | TON | 0.27 | TON | E6FT3S | From stack testing and the ratio of process pollutant emissions and process throughput | Site-Specific Emission Factor (no Control Efficiency used) |  | 2023GADNR | 2023GADNR
13021 | Bibb | 555811 | 2100030 | 31206RMSTR4520B | Armstrong World Industries Inc. | 339999 | All Other Miscellaneous Manufacturing |  | 32.7772 | -83.6532 | OP | 2023 | F015 | Direct-fired Dryer | #4 Board Paint Line (STIF) - Prime Lino Flame | 13.5 | E6BTU/HR |  | OP | 2023 | 3 | 39000699 | Industrial Processes - NEC | #4 Board Paint Line (STIF) - Prime Lino Flame | Drying paint on ceiling tile | OP | 2023 | 69.0744 | E6FT3S | Natural Gas | I | 5520 |  |  |  | Ammonia | CAP |  | 7.3322 | TON | 0.1061 | TON | E6FT3S | From stack testing and the ratio of process pollutant emissions and process throughput | Site-Specific Emission Factor (no Control Efficiency used) |  | 2023GADNR | 2023GADNR
13021 | Bibb | 555811 | 2100030 | 31206RMSTR4520B | Armstrong World Industries Inc. | 339999 | All Other Miscellaneous Manufacturing |  | 32.7772 | -83.6532 | OP | 2023 | GGC | Other process equipment | # 2 Boardmill Line - C015 Dry Saw, C020 Stacker, & C025 Sample Saw | 17.5 | TON/HR |  | OP | 2023 | 1 | 30700778 | Industrial Processes - Pulp & Paper | # 2 Boardmill Line - C015 Dry Saw, C020 Stacker, & C025 Sample Saw |  | OP | 2023 | 143980992 | FT2 | Tile | O | 5160 |  |  |  | PM2.5 Filterable | CAP |  | 0.52887 | TON | 7.733e-06 | LB | FT2 | EF calculated based on stack testing. | Site-Specific Emission Factor (no Control Efficiency used) |  | 2023GADNR | 2023GADNR
13021 | Bibb | 555811 | 2100030 | 31206RMSTR4520B | Armstrong World Industries Inc. | 339999 | All Other Miscellaneous Manufacturing |  | 32.7772 | -83.6532 | OP | 2023 | GGC | Other process equipment | # 2 Boardmill Line - C015 Dry Saw, C020 Stacker, & C025 Sample Saw | 17.5 | TON/HR |  | OP | 2023 | 1 | 30700778 | Industrial Processes - Pulp & Paper | # 2 Boardmill Line - C015 Dry Saw, C020 Stacker, & C025 Sample Saw |  | OP | 2023 | 143980992 | FT2 | Tile | O | 5160 |  |  |  | PM10 Filterable | CAP |  | 0.52887 | TON | 7.733e-06 | LB | FT2 | EF calculated based on stack testing. | Site-Specific Emission Factor (no Control Efficiency used) |  | 2023GADNR | 2023GADNR
13021 | Bibb | 555811 | 2100030 | 31206RMSTR4520B | Armstrong World Industries Inc. | 339999 | All Other Miscellaneous Manufacturing |  | 32.7772 | -83.6532 | OP | 2023 | GGC | Other process equipment | # 2 Boardmill Line - C015 Dry Saw, C020 Stacker, & C025 Sample Saw | 17.5 | TON/HR |  | OP | 2023 | 1 | 30700778 | Industrial Processes - Pulp & Paper | # 2 Boardmill Line - C015 Dry Saw, C020 Stacker, & C025 Sample Saw |  | OP | 2023 | 143980992 | FT2 | Tile | O | 5160 |  |  |  | PM2.5 Primary (Filt + Cond) | CAP |  | 0.52887 | TON | 7.733e-06 | LB | FT2 | EF calculated based on stack testing. | Site-Specific Emission Factor (no Control Efficiency used) |  | 2023GADNR | 2023GADNR
13021 | Bibb | 555811 | 2100030 | 31206RMSTR4520B | Armstrong World Industries Inc. | 339999 | All Other Miscellaneous Manufacturing |  | 32.7772 | -83.6532 | OP | 2023 | GGC | Other process equipment | # 2 Boardmill Line - C015 Dry Saw, C020 Stacker, & C025 Sample Saw | 17.5 | TON/HR |  | OP | 2023 | 1 | 30700778 | Industrial Processes - Pulp & Paper | # 2 Boardmill Line - C015 Dry Saw, C020 Stacker, & C025 Sample Saw |  | OP | 2023 | 143980992 | FT2 | Tile | O | 5160 |  |  |  | PM10 Primary (Filt + Cond) | CAP |  | 0.52887 | TON | 7.733e-06 | LB | FT2 | EF calculated based on stack testing. | Site-Specific Emission Factor (no Control Efficiency used) |  | 2023GADNR | 2023GADNR
13021 | Bibb | 555811 | 2100030 | 31206RMSTR4520B | Armstrong World Industries Inc. | 339999 | All Other Miscellaneous Manufacturing |  | 32.7772 | -83.6532 | OP | 2023 | J015 | Spray Booth or Coating Line | Plank Line - Paint Booth | 1.6 | TON/HR |  | OP | 2023 | 1 | 31616004 | Industrial Processes - NEC | Plank Line - Paint Booth |  | OP | 2023 | 1954660 | FT2 | Tile | O | 600 |  |  |  | PM2.5 Filterable | CAP |  | 0.29607 | TON | 0.0003029 | LB | FT2 | From stack testing and the ratio of process pollutant emissions and process throughput | Site-Specific Emission Factor (no Control Efficiency used) |  | 2023GADNR | 2023GADNR
13021 | Bibb | 555811 | 2100030 | 31206RMSTR4520B | Armstrong World Industries Inc. | 339999 | All Other Miscellaneous Manufacturing |  | 32.7772 | -83.6532 | OP | 2023 | J015 | Spray Booth or Coating Line | Plank Line - Paint Booth | 1.6 | TON/HR |  | OP | 2023 | 1 | 31616004 | Industrial Processes - NEC | Plank Line - Paint Booth |  | OP | 2023 | 1954660 | FT2 | Tile | O | 600 |  |  |  | PM10 Filterable | CAP |  | 0.29607 | TON | 0.0003029 | LB | FT2 | From stack testing and the ratio of process pollutant emissions and process throughput | Site-Specific Emission Factor (no Control Efficiency used) |  | 2023GADNR | 2023GADNR
13021 | Bibb | 555811 | 2100030 | 31206RMSTR4520B | Armstrong World Industries Inc. | 339999 | All Other Miscellaneous Manufacturing |  | 32.7772 | -83.6532 | OP | 2023 | J015 | Spray Booth or Coating Line | Plank Line - Paint Booth | 1.6 | TON/HR |  | OP | 2023 | 1 | 31616004 | Industrial Processes - NEC | Plank Line - Paint Booth |  | OP | 2023 | 1954660 | FT2 | Tile | O | 600 |  |  |  | Volatile Organic Compounds | CAP |  | 0.009181 | TON | 9.394e-06 | LB | FT2 | From stack testing and the ratio of process pollutant emissions and process throughput | Site-Specific Emission Factor (no Control Efficiency used) |  | 2023GADNR | 2023GADNR
13021 | Bibb | 555811 | 2100030 | 31206RMSTR4520B | Armstrong World Industries Inc. | 339999 | All Other Miscellaneous Manufacturing |  | 32.7772 | -83.6532 | OP | 2023 | J015 | Spray Booth or Coating Line | Plank Line - Paint Booth | 1.6 | TON/HR |  | OP | 2023 | 1 | 31616004 | Industrial Processes - NEC | Plank Line - Paint Booth |  | OP | 2023 | 1954660 | FT2 | Tile | O | 600 |  |  |  | PM2.5 Primary (Filt + Cond) | CAP |  | 0.29607 | TON | 0.0003029 | LB | FT2 | From stack testing and the ratio of process pollutant emissions and process throughput | Site-Specific Emission Factor (no Control Efficiency used) |  | 2023GADNR | 2023GADNR
13021 | Bibb | 555811 | 2100030 | 31206RMSTR4520B | Armstrong World Industries Inc. | 339999 | All Other Miscellaneous Manufacturing |  | 32.7772 | -83.6532 | OP | 2023 | J015 | Spray Booth or Coating Line | Plank Line - Paint Booth | 1.6 | TON/HR |  | OP | 2023 | 1 | 31616004 | Industrial Processes - NEC | Plank Line - Paint Booth |  | OP | 2023 | 1954660 | FT2 | Tile | O | 600 |  |  |  | PM10 Primary (Filt + Cond) | CAP |  | 0.29607 | TON | 0.0003029 | LB | FT2 | From stack testing and the ratio of process pollutant emissions and process throughput | Site-Specific Emission Factor (no Control Efficiency used) |  | 2023GADNR | 2023GADNR
13021 | Bibb | 555811 | 2100030 | 31206RMSTR4520B | Armstrong World Industries Inc. | 339999 | All Other Miscellaneous Manufacturing |  | 32.7772 | -83.6532 | OP | 2023 | G010 | Other process equipment | WPIF Line (#2 BPL) - Sander | 12.7 | TON/HR |  | OP | 2023 | 1 | 30701730 | Industrial Processes - Pulp & Paper | WPIF Line (#2 BPL) - Sander | Sanding ceiling tile - wrong industry but best we could come up with | OP | 2023 | 8626270 | FT2 | Tile | O | 120 |  |  |  | PM2.5 Filterable | CAP |  | 0.051737 | TON | 1.2e-05 | LB | FT2 | From stack testing and the ratio of process pollutant emissions and process throughput | Site-Specific Emission Factor (no Control Efficiency used) |  | 2023GADNR | 2023GADNR
13021 | Bibb | 555811 | 2100030 | 31206RMSTR4520B | Armstrong World Industries Inc. | 339999 | All Other Miscellaneous Manufacturing |  | 32.7772 | -83.6532 | OP | 2023 | G010 | Other process equipment | WPIF Line (#2 BPL) - Sander | 12.7 | TON/HR |  | OP | 2023 | 1 | 30701730 | Industrial Processes - Pulp & Paper | WPIF Line (#2 BPL) - Sander | Sanding ceiling tile - wrong industry but best we could come up with | OP | 2023 | 8626270 | FT2 | Tile | O | 120 |  |  |  | PM10 Filterable | CAP |  | 0.051737 | TON | 1.2e-05 | LB | FT2 | From stack testing and the ratio of process pollutant emissions and process throughput | Site-Specific Emission Factor (no Control Efficiency used) |  | 2023GADNR | 2023GADNR
13021 | Bibb | 555811 | 2100030 | 31206RMSTR4520B | Armstrong World Industries Inc. | 339999 | All Other Miscellaneous Manufacturing |  | 32.7772 | -83.6532 | OP | 2023 | G010 | Other process equipment | WPIF Line (#2 BPL) - Sander | 12.7 | TON/HR |  | OP | 2023 | 1 | 30701730 | Industrial Processes - Pulp & Paper | WPIF Line (#2 BPL) - Sander | Sanding ceiling tile - wrong industry but best we could come up with | OP | 2023 | 8626270 | FT2 | Tile | O | 120 |  |  |  | PM2.5 Primary (Filt + Cond) | CAP |  | 0.051737 | TON | 1.2e-05 | LB | FT2 | From stack testing and the ratio of process pollutant emissions and process throughput | Site-Specific Emission Factor (no Control Efficiency used) |  | 2023GADNR | 2023GADNR
13021 | Bibb | 555811 | 2100030 | 31206RMSTR4520B | Armstrong World Industries Inc. | 339999 | All Other Miscellaneous Manufacturing |  | 32.7772 | -83.6532 | OP | 2023 | G010 | Other process equipment | WPIF Line (#2 BPL) - Sander | 12.7 | TON/HR |  | OP | 2023 | 1 | 30701730 | Industrial Processes - Pulp & Paper | WPIF Line (#2 BPL) - Sander | Sanding ceiling tile - wrong industry but best we could come up with | OP | 2023 | 8626270 | FT2 | Tile | O | 120 |  |  |  | PM10 Primary (Filt + Cond) | CAP |  | 0.051737 | TON | 1.2e-05 | LB | FT2 | From stack testing and the ratio of process pollutant emissions and process throughput | Site-Specific Emission Factor (no Control Efficiency used) |  | 2023GADNR | 2023GADNR
13021 | Bibb | 555811 | 2100030 | 31206RMSTR4520B | Armstrong World Industries Inc. | 339999 | All Other Miscellaneous Manufacturing |  | 32.7772 | -83.6532 | OP | 2023 | F055 | Spray Booth or Coating Line | #4 Board Paint Line (STIF) - Imermediate Paint Booth | 7.8 | TON/HR |  | OP | 2023 | 1 | 31616004 | Industrial Processes - NEC | #4 Board Paint Line (STIF) - Intermediate Paint Booth |  | OP | 2023 | 130785000 | FT2 | Tile | O | 5520 |  |  |  | PM2.5 Filterable | CAP |  | 1.9062 | TON | 2.92e-05 | LB | FT2 | From stack testing and the ratio of process pollutant emissions and process throughput | Site-Specific Emission Factor (no Control Efficiency used) |  | 2023GADNR | 2023GADNR
13021 | Bibb | 555811 | 2100030 | 31206RMSTR4520B | Armstrong World Industries Inc. | 339999 | All Other Miscellaneous Manufacturing |  | 32.7772 | -83.6532 | OP | 2023 | F055 | Spray Booth or Coating Line | #4 Board Paint Line (STIF) - Imermediate Paint Booth | 7.8 | TON/HR |  | OP | 2023 | 1 | 31616004 | Industrial Processes - NEC | #4 Board Paint Line (STIF) - Intermediate Paint Booth |  | OP | 2023 | 130785000 | FT2 | Tile | O | 5520 |  |  |  | PM10 Filterable | CAP |  | 1.9062 | TON | 2.92e-05 | LB | FT2 | From stack testing and the ratio of process pollutant emissions and process throughput | Site-Specific Emission Factor (no Control Efficiency used) |  | 2023GADNR | 2023GADNR
13021 | Bibb | 555811 | 2100030 | 31206RMSTR4520B | Armstrong World Industries Inc. | 339999 | All Other Miscellaneous Manufacturing |  | 32.7772 | -83.6532 | OP | 2023 | F055 | Spray Booth or Coating Line | #4 Board Paint Line (STIF) - Imermediate Paint Booth | 7.8 | TON/HR |  | OP | 2023 | 1 | 31616004 | Industrial Processes - NEC | #4 Board Paint Line (STIF) - Intermediate Paint Booth |  | OP | 2023 | 130785000 | FT2 | Tile | O | 5520 |  |  |  | Volatile Organic Compounds | CAP |  | 0.6143 | TON | 9.39e-06 | LB | FT2 | From stack testing and the ratio of process pollutant emissions and process throughput | Site-Specific Emission Factor (no Control Efficiency used) |  | 2023GADNR | 2023GADNR
13021 | Bibb | 555811 | 2100030 | 31206RMSTR4520B | Armstrong World Industries Inc. | 339999 | All Other Miscellaneous Manufacturing |  | 32.7772 | -83.6532 | OP | 2023 | F055 | Spray Booth or Coating Line | #4 Board Paint Line (STIF) - Imermediate Paint Booth | 7.8 | TON/HR |  | OP | 2023 | 1 | 31616004 | Industrial Processes - NEC | #4 Board Paint Line (STIF) - Intermediate Paint Booth |  | OP | 2023 | 130785000 | FT2 | Tile | O | 5520 |  |  |  | PM2.5 Primary (Filt + Cond) | CAP |  | 1.9062 | TON | 2.92e-05 | LB | FT2 | From stack testing and the ratio of process pollutant emissions and process throughput | Site-Specific Emission Factor (no Control Efficiency used) |  | 2023GADNR | 2023GADNR
13021 | Bibb | 555811 | 2100030 | 31206RMSTR4520B | Armstrong World Industries Inc. | 339999 | All Other Miscellaneous Manufacturing |  | 32.7772 | -83.6532 | OP | 2023 | F055 | Spray Booth or Coating Line | #4 Board Paint Line (STIF) - Imermediate Paint Booth | 7.8 | TON/HR |  | OP | 2023 | 1 | 31616004 | Industrial Processes - NEC | #4 Board Paint Line (STIF) - Intermediate Paint Booth |  | OP | 2023 | 130785000 | FT2 | Tile | O | 5520 |  |  |  | PM10 Primary (Filt + Cond) | CAP |  | 1.9062 | TON | 2.92e-05 | LB | FT2 | From stack testing and the ratio of process pollutant emissions and process throughput | Site-Specific Emission Factor (no Control Efficiency used) |  | 2023GADNR | 2023GADNR
13021 | Bibb | 555811 | 2100030 | 31206RMSTR4520B | Armstrong World Industries Inc. | 339999 | All Other Miscellaneous Manufacturing |  | 32.7772 | -83.6532 | OP | 2023 | F055 | Spray Booth or Coating Line | #4 Board Paint Line (STIF) - Imermediate Paint Booth | 7.8 | TON/HR |  | OP | 2023 | 1 | 31616004 | Industrial Processes - NEC | #4 Board Paint Line (STIF) - Intermediate Paint Booth |  | OP | 2023 | 130785000 | FT2 | Tile | O | 5520 |  |  |  | Ammonia | CAP |  | 7.3322 | TON | 0.0001121 | LB | FT2 | From stack test data | Other Emission Factor (no Control Efficiency used) |  | 2023GADNR | 2023GADNR
13021 | Bibb | 555811 | 2100030 | 31206RMSTR4520B | Armstrong World Industries Inc. | 339999 | All Other Miscellaneous Manufacturing |  | 32.7772 | -83.6532 | OP | 2023 | I035 | Spray Booth or Coating Line | WITL Line - 1st Finish Paint Booth | 5.1 | TON/HR |  | OP | 2023 | 1 | 31616004 | Industrial Processes - NEC | WITL Line - 1st Finish Paint Booth |  | OP | 2023 | 6808350 | FT2 | Tile | O | 1200 |  |  |  | PM2.5 Filterable | CAP |  | 0.099232 | TON | 2.92e-05 | LB | FT2 | From stack testing and the ratio of process pollutant emissions and process throughput | Site-Specific Emission Factor (no Control Efficiency used) |  | 2023GADNR | 2023GADNR
13021 | Bibb | 555811 | 2100030 | 31206RMSTR4520B | Armstrong World Industries Inc. | 339999 | All Other Miscellaneous Manufacturing |  | 32.7772 | -83.6532 | OP | 2023 | I035 | Spray Booth or Coating Line | WITL Line - 1st Finish Paint Booth | 5.1 | TON/HR |  | OP | 2023 | 1 | 31616004 | Industrial Processes - NEC | WITL Line - 1st Finish Paint Booth |  | OP | 2023 | 6808350 | FT2 | Tile | O | 1200 |  |  |  | PM10 Filterable | CAP |  | 0.099232 | TON | 2.92e-05 | LB | FT2 | From stack testing and the ratio of process pollutant emissions and process throughput | Site-Specific Emission Factor (no Control Efficiency used) |  | 2023GADNR | 2023GADNR
13021 | Bibb | 555811 | 2100030 | 31206RMSTR4520B | Armstrong World Industries Inc. | 339999 | All Other Miscellaneous Manufacturing |  | 32.7772 | -83.6532 | OP | 2023 | I035 | Spray Booth or Coating Line | WITL Line - 1st Finish Paint Booth | 5.1 | TON/HR |  | OP | 2023 | 1 | 31616004 | Industrial Processes - NEC | WITL Line - 1st Finish Paint Booth |  | OP | 2023 | 6808350 | FT2 | Tile | O | 1200 |  |  |  | Volatile Organic Compounds | CAP |  | 0.031979 | TON | 9.394e-06 | LB | FT2 | From stack testing and the ratio of process pollutant emissions and process throughput | Site-Specific Emission Factor (no Control Efficiency used) |  | 2023GADNR | 2023GADNR
13021 | Bibb | 555811 | 2100030 | 31206RMSTR4520B | Armstrong World Industries Inc. | 339999 | All Other Miscellaneous Manufacturing |  | 32.7772 | -83.6532 | OP | 2023 | I035 | Spray Booth or Coating Line | WITL Line - 1st Finish Paint Booth | 5.1 | TON/HR |  | OP | 2023 | 1 | 31616004 | Industrial Processes - NEC | WITL Line - 1st Finish Paint Booth |  | OP | 2023 | 6808350 | FT2 | Tile | O | 1200 |  |  |  | PM2.5 Primary (Filt + Cond) | CAP |  | 0.099232 | TON | 2.92e-05 | LB | FT2 | From stack testing and the ratio of process pollutant emissions and process throughput | Site-Specific Emission Factor (no Control Efficiency used) |  | 2023GADNR | 2023GADNR
13021 | Bibb | 555811 | 2100030 | 31206RMSTR4520B | Armstrong World Industries Inc. | 339999 | All Other Miscellaneous Manufacturing |  | 32.7772 | -83.6532 | OP | 2023 | I035 | Spray Booth or Coating Line | WITL Line - 1st Finish Paint Booth | 5.1 | TON/HR |  | OP | 2023 | 1 | 31616004 | Industrial Processes - NEC | WITL Line - 1st Finish Paint Booth |  | OP | 2023 | 6808350 | FT2 | Tile | O | 1200 |  |  |  | PM10 Primary (Filt + Cond) | CAP |  | 0.099232 | TON | 2.92e-05 | LB | FT2 | From stack testing and the ratio of process pollutant emissions and process throughput | Site-Specific Emission Factor (no Control Efficiency used) |  | 2023GADNR | 2023GADNR
13021 | Bibb | 555811 | 2100030 | 31206RMSTR4520B | Armstrong World Industries Inc. | 339999 | All Other Miscellaneous Manufacturing |  | 32.7772 | -83.6532 | OP | 2023 | E040 | Other process equipment | #3 Board Paint Line (WITL) - Trimmer | 5.1 | TON/HR | Installation Date Unknown - Prior to 1956 | OP | 2023 | 1 | 30700778 | Industrial Processes - Pulp & Paper | #3 Board Paint Line (WITL) - Trimmer | Cutting ceiling tile to size | OP | 2023 | 246 | HR | Tile | O | 600 |  |  |  | PM2.5 Filterable | CAP |  | 0.16914 | TON | 1.377 | LB | HR | From stack testing and the ratio of process pollutant emissions and process throughput | Site-Specific Emission Factor (no Control Efficiency used) |  | 2023GADNR | 2023GADNR
13021 | Bibb | 555811 | 2100030 | 31206RMSTR4520B | Armstrong World Industries Inc. | 339999 | All Other Miscellaneous Manufacturing |  | 32.7772 | -83.6532 | OP | 2023 | E040 | Other process equipment | #3 Board Paint Line (WITL) - Trimmer | 5.1 | TON/HR | Installation Date Unknown - Prior to 1956 | OP | 2023 | 1 | 30700778 | Industrial Processes - Pulp & Paper | #3 Board Paint Line (WITL) - Trimmer | Cutting ceiling tile to size | OP | 2023 | 246 | HR | Tile | O | 600 |  |  |  | PM10 Filterable | CAP |  | 0.16914 | TON | 1.377 | LB | HR | From stack testing and the ratio of process pollutant emissions and process throughput | Site-Specific Emission Factor (no Control Efficiency used) |  | 2023GADNR | 2023GADNR
13021 | Bibb | 555811 | 2100030 | 31206RMSTR4520B | Armstrong World Industries Inc. | 339999 | All Other Miscellaneous Manufacturing |  | 32.7772 | -83.6532 | OP | 2023 | E040 | Other process equipment | #3 Board Paint Line (WITL) - Trimmer | 5.1 | TON/HR | Installation Date Unknown - Prior to 1956 | OP | 2023 | 1 | 30700778 | Industrial Processes - Pulp & Paper | #3 Board Paint Line (WITL) - Trimmer | Cutting ceiling tile to size | OP | 2023 | 246 | HR | Tile | O | 600 |  |  |  | PM2.5 Primary (Filt + Cond) | CAP |  | 0.16914 | TON | 1.377 | LB | HR | From stack testing and the ratio of process pollutant emissions and process throughput | Site-Specific Emission Factor (no Control Efficiency used) |  | 2023GADNR | 2023GADNR
13021 | Bibb | 555811 | 2100030 | 31206RMSTR4520B | Armstrong World Industries Inc. | 339999 | All Other Miscellaneous Manufacturing |  | 32.7772 | -83.6532 | OP | 2023 | E040 | Other process equipment | #3 Board Paint Line (WITL) - Trimmer | 5.1 | TON/HR | Installation Date Unknown - Prior to 1956 | OP | 2023 | 1 | 30700778 | Industrial Processes - Pulp & Paper | #3 Board Paint Line (WITL) - Trimmer | Cutting ceiling tile to size | OP | 2023 | 246 | HR | Tile | O | 600 |  |  |  | PM10 Primary (Filt + Cond) | CAP |  | 0.16914 | TON | 1.377 | LB | HR | From stack testing and the ratio of process pollutant emissions and process throughput | Site-Specific Emission Factor (no Control Efficiency used) |  | 2023GADNR | 2023GADNR
13021 | Bibb | 555811 | 2100030 | 31206RMSTR4520B | Armstrong World Industries Inc. | 339999 | All Other Miscellaneous Manufacturing |  | 32.7772 | -83.6532 | OP | 2023 | E020 | Spray Booth or Coating Line | #3 Board Paint Line (WITL) - Prime Paint Booth | 5.1 | TON/HR |  | OP | 2023 | 1 | 31616004 | Industrial Processes - NEC | #3 Board Paint Line (WITL) - Prime Paint Booth | Spraying paint on ceiling tile | OP | 2023 | 3646.23 | TON | Tile | O | 1800 |  |  |  | Volatile Organic Compounds | CAP |  | 0.041771 | TON | 1.146e-05 | TON | TON | From stack testing and the ratio of process pollutant emissions and process throughput | Site-Specific Emission Factor (no Control Efficiency used) |  | 2023GADNR | 2023GADNR
13021 | Bibb | 555811 | 2100030 | 31206RMSTR4520B | Armstrong World Industries Inc. | 339999 | All Other Miscellaneous Manufacturing |  | 32.7772 | -83.6532 | OP | 2023 | E020 | Spray Booth or Coating Line | #3 Board Paint Line (WITL) - Prime Paint Booth | 5.1 | TON/HR |  | OP | 2023 | 1 | 31616004 | Industrial Processes - NEC | #3 Board Paint Line (WITL) - Prime Paint Booth | Spraying paint on ceiling tile | OP | 2023 | 3646.23 | TON | Tile | O | 1800 |  |  |  | PM2.5 Primary (Filt + Cond) | CAP |  | 0.49474 | TON | 0.0001357 | TON | TON | From stack testing and the ratio of process pollutant emissions and process throughput | Site-Specific Emission Factor (no Control Efficiency used) |  | 2023GADNR | 2023GADNR
13021 | Bibb | 555811 | 2100030 | 31206RMSTR4520B | Armstrong World Industries Inc. | 339999 | All Other Miscellaneous Manufacturing |  | 32.7772 | -83.6532 | OP | 2023 | E020 | Spray Booth or Coating Line | #3 Board Paint Line (WITL) - Prime Paint Booth | 5.1 | TON/HR |  | OP | 2023 | 1 | 31616004 | Industrial Processes - NEC | #3 Board Paint Line (WITL) - Prime Paint Booth | Spraying paint on ceiling tile | OP | 2023 | 3646.23 | TON | Tile | O | 1800 |  |  |  | PM10 Primary (Filt + Cond) | CAP |  | 0.49474 | TON | 0.0001357 | TON | TON | From stack testing and the ratio of process pollutant emissions and process throughput | Site-Specific Emission Factor (no Control Efficiency used) |  | 2023GADNR | 2023GADNR
13021 | Bibb | 555811 | 2100030 | 31206RMSTR4520B | Armstrong World Industries Inc. | 339999 | All Other Miscellaneous Manufacturing |  | 32.7772 | -83.6532 | OP | 2023 | E020 | Spray Booth or Coating Line | #3 Board Paint Line (WITL) - Prime Paint Booth | 5.1 | TON/HR |  | OP | 2023 | 1 | 31616004 | Industrial Processes - NEC | #3 Board Paint Line (WITL) - Prime Paint Booth | Spraying paint on ceiling tile | OP | 2023 | 3646.23 | TON | Tile | O | 1800 |  |  |  | PM2.5 Filterable | CAP |  | 0.49474 | TON | 0.0001357 | TON | TON | From stack testing and the ratio of process pollutant emissions and process throughput | Site-Specific Emission Factor (no Control Efficiency used) |  | 2023GADNR | 2023GADNR
13021 | Bibb | 555811 | 2100030 | 31206RMSTR4520B | Armstrong World Industries Inc. | 339999 | All Other Miscellaneous Manufacturing |  | 32.7772 | -83.6532 | OP | 2023 | E020 | Spray Booth or Coating Line | #3 Board Paint Line (WITL) - Prime Paint Booth | 5.1 | TON/HR |  | OP | 2023 | 1 | 31616004 | Industrial Processes - NEC | #3 Board Paint Line (WITL) - Prime Paint Booth | Spraying paint on ceiling tile | OP | 2023 | 3646.23 | TON | Tile | O | 1800 |  |  |  | PM10 Filterable | CAP |  | 0.49474 | TON | 0.0001357 | TON | TON | From stack testing and the ratio of process pollutant emissions and process throughput | Site-Specific Emission Factor (no Control Efficiency used) |  | 2023GADNR | 2023GADNR
13021 | Bibb | 555811 | 2100030 | 31206RMSTR4520B | Armstrong World Industries Inc. | 339999 | All Other Miscellaneous Manufacturing |  | 32.7772 | -83.6532 | OP | 2023 | E015 | Direct-fired Dryer | #3 Board Paint Line (WITL) - Prime Lino Flame | 18 | E6BTU/HR | Date of installation unknown, prior to 1966 | OP | 2023 | 3 | 39000699 | Industrial Processes - NEC | #3 Board Paint Line (WITL) - Prime Lino Flame | Product surface paint dryer | OP | 2023 | 21.4587 | E6FT3S | Natural Gas | I | 1800 |  |  |  | PM Condensible | CAP |  | 0.061157 | TON | 5.7 | LB | E6FT3S | The EF comes from AP42 chapter 1.4. | Other Emission Factor (no Control Efficiency used) |  | 2023GADNR | 2023GADNR
13021 | Bibb | 555811 | 2100030 | 31206RMSTR4520B | Armstrong World Industries Inc. | 339999 | All Other Miscellaneous Manufacturing |  | 32.7772 | -83.6532 | OP | 2023 | E015 | Direct-fired Dryer | #3 Board Paint Line (WITL) - Prime Lino Flame | 18 | E6BTU/HR | Date of installation unknown, prior to 1966 | OP | 2023 | 3 | 39000699 | Industrial Processes - NEC | #3 Board Paint Line (WITL) - Prime Lino Flame | Product surface paint dryer | OP | 2023 | 21.4587 | E6FT3S | Natural Gas | I | 1800 |  |  |  | Volatile Organic Compounds | CAP |  | 0.40989 | TON | 0.0191 | TON | E6FT3S | From stack testing and the ratio of process pollutant emissions and process throughput | Site-Specific Emission Factor (no Control Efficiency used) |  | 2023GADNR | 2023GADNR
13021 | Bibb | 555811 | 2100030 | 31206RMSTR4520B | Armstrong World Industries Inc. | 339999 | All Other Miscellaneous Manufacturing |  | 32.7772 | -83.6532 | OP | 2023 | E015 | Direct-fired Dryer | #3 Board Paint Line (WITL) - Prime Lino Flame | 18 | E6BTU/HR | Date of installation unknown, prior to 1966 | OP | 2023 | 3 | 39000699 | Industrial Processes - NEC | #3 Board Paint Line (WITL) - Prime Lino Flame | Product surface paint dryer | OP | 2023 | 21.4587 | E6FT3S | Natural Gas | I | 1800 |  |  |  | Sulfur Dioxide | CAP |  | 0.006438 | TON | 0.0003 | TON | E6FT3S | The EF comes from AP42 chapter 1.4. | Other Emission Factor (no Control Efficiency used) |  | 2023GADNR | 2023GADNR
13021 | Bibb | 555811 | 2100030 | 31206RMSTR4520B | Armstrong World Industries Inc. | 339999 | All Other Miscellaneous Manufacturing |  | 32.7772 | -83.6532 | OP | 2023 | E015 | Direct-fired Dryer | #3 Board Paint Line (WITL) - Prime Lino Flame | 18 | E6BTU/HR | Date of installation unknown, prior to 1966 | OP | 2023 | 3 | 39000699 | Industrial Processes - NEC | #3 Board Paint Line (WITL) - Prime Lino Flame | Product surface paint dryer | OP | 2023 | 21.4587 | E6FT3S | Natural Gas | I | 1800 |  |  |  | PM2.5 Primary (Filt + Cond) | CAP |  | 0.081543 | TON | 7.6 | LB | E6FT3S | The EF comes from AP42 chapter 1.4. | Other Emission Factor (no Control Efficiency used) |  | 2023GADNR | 2023GADNR
13021 | Bibb | 555811 | 2100030 | 31206RMSTR4520B | Armstrong World Industries Inc. | 339999 | All Other Miscellaneous Manufacturing |  | 32.7772 | -83.6532 | OP | 2023 | E015 | Direct-fired Dryer | #3 Board Paint Line (WITL) - Prime Lino Flame | 18 | E6BTU/HR | Date of installation unknown, prior to 1966 | OP | 2023 | 3 | 39000699 | Industrial Processes - NEC | #3 Board Paint Line (WITL) - Prime Lino Flame | Product surface paint dryer | OP | 2023 | 21.4587 | E6FT3S | Natural Gas | I | 1800 |  |  |  | PM10 Primary (Filt + Cond) | CAP |  | 0.081543 | TON | 7.6 | LB | E6FT3S | The EF comes from AP42 chapter 1.4. | Other Emission Factor (no Control Efficiency used) |  | 2023GADNR | 2023GADNR
13021 | Bibb | 555811 | 2100030 | 31206RMSTR4520B | Armstrong World Industries Inc. | 339999 | All Other Miscellaneous Manufacturing |  | 32.7772 | -83.6532 | OP | 2023 | E015 | Direct-fired Dryer | #3 Board Paint Line (WITL) - Prime Lino Flame | 18 | E6BTU/HR | Date of installation unknown, prior to 1966 | OP | 2023 | 3 | 39000699 | Industrial Processes - NEC | #3 Board Paint Line (WITL) - Prime Lino Flame | Product surface paint dryer | OP | 2023 | 21.4587 | E6FT3S | Natural Gas | I | 1800 |  |  |  | Nitrogen Oxides | CAP |  | 1.0729 | TON | 100 | LB | E6FT3S | The EF comes from AP42 chapter 1.4. | Other Emission Factor (no Control Efficiency used) |  | 2023GADNR | 2023GADNR
13021 | Bibb | 555811 | 2100030 | 31206RMSTR4520B | Armstrong World Industries Inc. | 339999 | All Other Miscellaneous Manufacturing |  | 32.7772 | -83.6532 | OP | 2023 | E015 | Direct-fired Dryer | #3 Board Paint Line (WITL) - Prime Lino Flame | 18 | E6BTU/HR | Date of installation unknown, prior to 1966 | OP | 2023 | 3 | 39000699 | Industrial Processes - NEC | #3 Board Paint Line (WITL) - Prime Lino Flame | Product surface paint dryer | OP | 2023 | 21.4587 | E6FT3S | Natural Gas | I | 1800 |  |  |  | Lead | CAP/HAP | HAP-Metal | 0.010729 | LB | 0.0005 | LB | E6FT3S | The EF comes from AP42 chapter 1.4. | Other Emission Factor (no Control Efficiency used) |  | 2023GADNR | 2023GADNR
13021 | Bibb | 555811 | 2100030 | 31206RMSTR4520B | Armstrong World Industries Inc. | 339999 | All Other Miscellaneous Manufacturing |  | 32.7772 | -83.6532 | OP | 2023 | E015 | Direct-fired Dryer | #3 Board Paint Line (WITL) - Prime Lino Flame | 18 | E6BTU/HR | Date of installation unknown, prior to 1966 | OP | 2023 | 3 | 39000699 | Industrial Processes - NEC | #3 Board Paint Line (WITL) - Prime Lino Flame | Product surface paint dryer | OP | 2023 | 21.4587 | E6FT3S | Natural Gas | I | 1800 |  |  |  | Carbon Monoxide | CAP |  | 5.7831 | TON | 539 | LB | E6FT3S | EF calculated based on stack testing | Site-Specific Emission Factor (no Control Efficiency used) |  | 2023GADNR | 2023GADNR
13021 | Bibb | 555811 | 2100030 | 31206RMSTR4520B | Armstrong World Industries Inc. | 339999 | All Other Miscellaneous Manufacturing |  | 32.7772 | -83.6532 | OP | 2023 | E010 | Other process equipment | #3 Board Paint Line (WITL) - Sander | 5.1 | TON/HR | Installation date unknown - prior to 1966 | OP | 2023 | 1 | 30701730 | Industrial Processes - Pulp & Paper | #3 Board Paint Line (WITL) - Sander | Sander for ceiling panels | OP | 2023 | 3646.23 | TON | Tile | O | 1800 |  |  |  | PM2.5 Filterable | CAP |  | 0.19074 | TON | 0.1046 | LB | TON | EF calculated based on stack testing. | Site-Specific Emission Factor (no Control Efficiency used) | EF calculated based stack testing and the ratio of process pollutant emissions and process throughput. | 2023GADNR | 2023GADNR
13021 | Bibb | 555811 | 2100030 | 31206RMSTR4520B | Armstrong World Industries Inc. | 339999 | All Other Miscellaneous Manufacturing |  | 32.7772 | -83.6532 | OP | 2023 | E010 | Other process equipment | #3 Board Paint Line (WITL) - Sander | 5.1 | TON/HR | Installation date unknown - prior to 1966 | OP | 2023 | 1 | 30701730 | Industrial Processes - Pulp & Paper | #3 Board Paint Line (WITL) - Sander | Sander for ceiling panels | OP | 2023 | 3646.23 | TON | Tile | O | 1800 |  |  |  | PM10 Filterable | CAP |  | 0.19074 | TON | 0.1046 | LB | TON | EF calculated based on stack testing. | Site-Specific Emission Factor (no Control Efficiency used) | EF calculated based stack testing and the ratio of process pollutant emissions and process throughput. | 2023GADNR | 2023GADNR
13021 | Bibb | 555811 | 2100030 | 31206RMSTR4520B | Armstrong World Industries Inc. | 339999 | All Other Miscellaneous Manufacturing |  | 32.7772 | -83.6532 | OP | 2023 | E010 | Other process equipment | #3 Board Paint Line (WITL) - Sander | 5.1 | TON/HR | Installation date unknown - prior to 1966 | OP | 2023 | 1 | 30701730 | Industrial Processes - Pulp & Paper | #3 Board Paint Line (WITL) - Sander | Sander for ceiling panels | OP | 2023 | 3646.23 | TON | Tile | O | 1800 |  |  |  | PM2.5 Primary (Filt + Cond) | CAP |  | 0.19074 | TON | 0.1046 | LB | TON | EF calculated based on stack testing. | Site-Specific Emission Factor (no Control Efficiency used) | EF calculated based stack testing and the ratio of process pollutant emissions and process throughput. | 2023GADNR | 2023GADNR
13021 | Bibb | 555811 | 2100030 | 31206RMSTR4520B | Armstrong World Industries Inc. | 339999 | All Other Miscellaneous Manufacturing |  | 32.7772 | -83.6532 | OP | 2023 | E010 | Other process equipment | #3 Board Paint Line (WITL) - Sander | 5.1 | TON/HR | Installation date unknown - prior to 1966 | OP | 2023 | 1 | 30701730 | Industrial Processes - Pulp & Paper | #3 Board Paint Line (WITL) - Sander | Sander for ceiling panels | OP | 2023 | 3646.23 | TON | Tile | O | 1800 |  |  |  | PM10 Primary (Filt + Cond) | CAP |  | 0.19074 | TON | 0.1046 | LB | TON | EF calculated based on stack testing. | Site-Specific Emission Factor (no Control Efficiency used) | EF calculated based stack testing and the ratio of process pollutant emissions and process throughput. | 2023GADNR | 2023GADNR
13021 | Bibb | 555811 | 2100030 | 31206RMSTR4520B | Armstrong World Industries Inc. | 339999 | All Other Miscellaneous Manufacturing |  | 32.7772 | -83.6532 | OP | 2023 | H015 | Spray Booth or Coating Line | WPIF Line (#1 CUSH) - Finish Paint Booth | 11.1 | TON/HR |  | OP | 2023 | 1 | 31616004 | Industrial Processes - NEC | WPIF Line (#1 CUSH) - Finish Paint Booth |  | OP | 2023 | 8626270 | FT2 | Tile | O | 120 |  |  |  | PM2.5 Filterable | CAP |  | 0.1174 | TON | 2.722e-05 | LB | FT2 | From stack testing and the ratio of process pollutant emissions and process throughput | Site-Specific Emission Factor (no Control Efficiency used) |  | 2023GADNR | 2023GADNR
13021 | Bibb | 555811 | 2100030 | 31206RMSTR4520B | Armstrong World Industries Inc. | 339999 | All Other Miscellaneous Manufacturing |  | 32.7772 | -83.6532 | OP | 2023 | H015 | Spray Booth or Coating Line | WPIF Line (#1 CUSH) - Finish Paint Booth | 11.1 | TON/HR |  | OP | 2023 | 1 | 31616004 | Industrial Processes - NEC | WPIF Line (#1 CUSH) - Finish Paint Booth |  | OP | 2023 | 8626270 | FT2 | Tile | O | 120 |  |  |  | PM10 Filterable | CAP |  | 0.1174 | TON | 2.722e-05 | LB | FT2 | From stack testing and the ratio of process pollutant emissions and process throughput | Site-Specific Emission Factor (no Control Efficiency used) |  | 2023GADNR | 2023GADNR
13021 | Bibb | 555811 | 2100030 | 31206RMSTR4520B | Armstrong World Industries Inc. | 339999 | All Other Miscellaneous Manufacturing |  | 32.7772 | -83.6532 | OP | 2023 | H015 | Spray Booth or Coating Line | WPIF Line (#1 CUSH) - Finish Paint Booth | 11.1 | TON/HR |  | OP | 2023 | 1 | 31616004 | Industrial Processes - NEC | WPIF Line (#1 CUSH) - Finish Paint Booth |  | OP | 2023 | 8626270 | FT2 | Tile | O | 120 |  |  |  | Volatile Organic Compounds | CAP |  | 0.040518 | TON | 9.4e-06 | LB | FT2 | From stack testing and the ratio of process pollutant emissions and process throughput | Site-Specific Emission Factor (no Control Efficiency used) |  | 2023GADNR | 2023GADNR
13021 | Bibb | 555811 | 2100030 | 31206RMSTR4520B | Armstrong World Industries Inc. | 339999 | All Other Miscellaneous Manufacturing |  | 32.7772 | -83.6532 | OP | 2023 | H015 | Spray Booth or Coating Line | WPIF Line (#1 CUSH) - Finish Paint Booth | 11.1 | TON/HR |  | OP | 2023 | 1 | 31616004 | Industrial Processes - NEC | WPIF Line (#1 CUSH) - Finish Paint Booth |  | OP | 2023 | 8626270 | FT2 | Tile | O | 120 |  |  |  | PM2.5 Primary (Filt + Cond) | CAP |  | 0.1174 | TON | 2.722e-05 | LB | FT2 | From stack testing and the ratio of process pollutant emissions and process throughput | Site-Specific Emission Factor (no Control Efficiency used) |  | 2023GADNR | 2023GADNR
13021 | Bibb | 555811 | 2100030 | 31206RMSTR4520B | Armstrong World Industries Inc. | 339999 | All Other Miscellaneous Manufacturing |  | 32.7772 | -83.6532 | OP | 2023 | H015 | Spray Booth or Coating Line | WPIF Line (#1 CUSH) - Finish Paint Booth | 11.1 | TON/HR |  | OP | 2023 | 1 | 31616004 | Industrial Processes - NEC | WPIF Line (#1 CUSH) - Finish Paint Booth |  | OP | 2023 | 8626270 | FT2 | Tile | O | 120 |  |  |  | PM10 Primary (Filt + Cond) | CAP |  | 0.1174 | TON | 2.722e-05 | LB | FT2 | From stack testing and the ratio of process pollutant emissions and process throughput | Site-Specific Emission Factor (no Control Efficiency used) |  | 2023GADNR | 2023GADNR
13021 | Bibb | 555811 | 2100030 | 31206RMSTR4520B | Armstrong World Industries Inc. | 339999 | All Other Miscellaneous Manufacturing |  | 32.7772 | -83.6532 | OP | 2023 | G030 | Direct-fired Dryer | WPIF Line (#2 BPL) - Prime Lino Flame | 13.5 | E6BTU/HR |  | OP | 2023 | 3 | 39000699 | Industrial Processes - NEC | WPIF Line (#2 BPL) - Prime Lino Flame | Drying paint on ceiling tile 39999 | OP | 2023 | 15.5212 | E6FT3S | Natural Gas | I | 120 |  |  |  | PM Condensible | CAP |  | 0.044236 | TON | 5.7 | LB | E6FT3S | The EF comes from AP42 chapter 1.4. | Other Emission Factor (no Control Efficiency used) |  | 2023GADNR | 2023GADNR
13021 | Bibb | 555811 | 2100030 | 31206RMSTR4520B | Armstrong World Industries Inc. | 339999 | All Other Miscellaneous Manufacturing |  | 32.7772 | -83.6532 | OP | 2023 | G030 | Direct-fired Dryer | WPIF Line (#2 BPL) - Prime Lino Flame | 13.5 | E6BTU/HR |  | OP | 2023 | 3 | 39000699 | Industrial Processes - NEC | WPIF Line (#2 BPL) - Prime Lino Flame | Drying paint on ceiling tile 39999 | OP | 2023 | 15.5212 | E6FT3S | Natural Gas | I | 120 |  |  |  | Volatile Organic Compounds | CAP |  | 0.001431 | TON | 9e-05 | TON | E6FT3S | EF calculated based on stack testing. | Site-Specific Emission Factor (no Control Efficiency used) |  | 2023GADNR | 2023GADNR
13021 | Bibb | 555811 | 2100030 | 31206RMSTR4520B | Armstrong World Industries Inc. | 339999 | All Other Miscellaneous Manufacturing |  | 32.7772 | -83.6532 | OP | 2023 | G030 | Direct-fired Dryer | WPIF Line (#2 BPL) - Prime Lino Flame | 13.5 | E6BTU/HR |  | OP | 2023 | 3 | 39000699 | Industrial Processes - NEC | WPIF Line (#2 BPL) - Prime Lino Flame | Drying paint on ceiling tile 39999 | OP | 2023 | 15.5212 | E6FT3S | Natural Gas | I | 120 |  |  |  | Sulfur Dioxide | CAP |  | 0.004656 | TON | 0.6 | LB | E6FT3S | The EF comes from AP42 chapter 1.4. | Other Emission Factor (no Control Efficiency used) |  | 2023GADNR | 2023GADNR
13021 | Bibb | 555811 | 2100030 | 31206RMSTR4520B | Armstrong World Industries Inc. | 339999 | All Other Miscellaneous Manufacturing |  | 32.7772 | -83.6532 | OP | 2023 | G030 | Direct-fired Dryer | WPIF Line (#2 BPL) - Prime Lino Flame | 13.5 | E6BTU/HR |  | OP | 2023 | 3 | 39000699 | Industrial Processes - NEC | WPIF Line (#2 BPL) - Prime Lino Flame | Drying paint on ceiling tile 39999 | OP | 2023 | 15.5212 | E6FT3S | Natural Gas | I | 120 |  |  |  | PM2.5 Primary (Filt + Cond) | CAP |  | 0.058981 | TON | 7.6 | LB | E6FT3S | The EF comes from AP42 chapter 1.4. | Other Emission Factor (no Control Efficiency used) |  | 2023GADNR | 2023GADNR
13021 | Bibb | 555811 | 2100030 | 31206RMSTR4520B | Armstrong World Industries Inc. | 339999 | All Other Miscellaneous Manufacturing |  | 32.7772 | -83.6532 | OP | 2023 | G030 | Direct-fired Dryer | WPIF Line (#2 BPL) - Prime Lino Flame | 13.5 | E6BTU/HR |  | OP | 2023 | 3 | 39000699 | Industrial Processes - NEC | WPIF Line (#2 BPL) - Prime Lino Flame | Drying paint on ceiling tile 39999 | OP | 2023 | 15.5212 | E6FT3S | Natural Gas | I | 120 |  |  |  | PM10 Primary (Filt + Cond) | CAP |  | 3.8167 | TON | 0.246 | TON | E6FT3S | EF calculated based on stack testing. | Site-Specific Emission Factor (no Control Efficiency used) | The process to calculate the EF was updated for 2020 | 2023GADNR | 2023GADNR
13021 | Bibb | 555811 | 2100030 | 31206RMSTR4520B | Armstrong World Industries Inc. | 339999 | All Other Miscellaneous Manufacturing |  | 32.7772 | -83.6532 | OP | 2023 | G030 | Direct-fired Dryer | WPIF Line (#2 BPL) - Prime Lino Flame | 13.5 | E6BTU/HR |  | OP | 2023 | 3 | 39000699 | Industrial Processes - NEC | WPIF Line (#2 BPL) - Prime Lino Flame | Drying paint on ceiling tile 39999 | OP | 2023 | 15.5212 | E6FT3S | Natural Gas | I | 120 |  |  |  | Nitrogen Oxides | CAP |  | 0.77606 | TON | 100 | LB | E6FT3S | The EF comes from AP42 chapter 1.4. | Other Emission Factor (no Control Efficiency used) |  | 2023GADNR | 2023GADNR
13021 | Bibb | 555811 | 2100030 | 31206RMSTR4520B | Armstrong World Industries Inc. | 339999 | All Other Miscellaneous Manufacturing |  | 32.7772 | -83.6532 | OP | 2023 | G030 | Direct-fired Dryer | WPIF Line (#2 BPL) - Prime Lino Flame | 13.5 | E6BTU/HR |  | OP | 2023 | 3 | 39000699 | Industrial Processes - NEC | WPIF Line (#2 BPL) - Prime Lino Flame | Drying paint on ceiling tile 39999 | OP | 2023 | 15.5212 | E6FT3S | Natural Gas | I | 120 |  |  |  | Lead | CAP/HAP | HAP-Metal | 0.008 | LB | 0.0005 | LB | E6FT3S | The EF comes from AP42 chapter 1.4. | Other Emission Factor (no Control Efficiency used) |  | 2023GADNR | 2023GADNR
13021 | Bibb | 555811 | 2100030 | 31206RMSTR4520B | Armstrong World Industries Inc. | 339999 | All Other Miscellaneous Manufacturing |  | 32.7772 | -83.6532 | OP | 2023 | G030 | Direct-fired Dryer | WPIF Line (#2 BPL) - Prime Lino Flame | 13.5 | E6BTU/HR |  | OP | 2023 | 3 | 39000699 | Industrial Processes - NEC | WPIF Line (#2 BPL) - Prime Lino Flame | Drying paint on ceiling tile 39999 | OP | 2023 | 15.5212 | E6FT3S | Natural Gas | I | 120 |  |  |  | Carbon Monoxide | CAP |  | 4.183 | TON | 539 | LB | E6FT3S | EF calculated based on stack testing. | Site-Specific Emission Factor (no Control Efficiency used) |  | 2023GADNR | 2023GADNR
13021 | Bibb | 555811 | 2100030 | 31206RMSTR4520B | Armstrong World Industries Inc. | 339999 | All Other Miscellaneous Manufacturing |  | 32.7772 | -83.6532 | OP | 2023 | G030 | Direct-fired Dryer | WPIF Line (#2 BPL) - Prime Lino Flame | 13.5 | E6BTU/HR |  | OP | 2023 | 3 | 39000699 | Industrial Processes - NEC | WPIF Line (#2 BPL) - Prime Lino Flame | Drying paint on ceiling tile 39999 | OP | 2023 | 15.5212 | E6FT3S | Natural Gas | I | 120 |  |  |  | Ammonia | CAP |  | 0.48362 | TON | 0.03116 | TON | E6FT3S | From stack testing and the ratio of process pollutant emissions and process throughput | Site-Specific Emission Factor (no Control Efficiency used) |  | 2023GADNR | 2023GADNR
13021 | Bibb | 555811 | 2100030 | 31206RMSTR4520B | Armstrong World Industries Inc. | 339999 | All Other Miscellaneous Manufacturing |  | 32.7772 | -83.6532 | OP | 2023 | K005 | Other process equipment | MPIF Line - Feeder | 15.6 | TON/HR |  | OP | 2023 | 1 | 30700778 | Industrial Processes - Pulp & Paper | MPIF Line - Feeder | As with all the fabrication equipment, this SCC is for the wrong industry but close to process | OP | 2023 | 212078000 | FT2 | Tile | O | 6000 |  |  |  | PM2.5 Filterable | CAP |  | 4.5099 | TON | 4.18e-05 | LB | FT2 | From stack testing and the ratio of process pollutant emissions and process throughput | Site-Specific Emission Factor (no Control Efficiency used) |  | 2023GADNR | 2023GADNR
13021 | Bibb | 555811 | 2100030 | 31206RMSTR4520B | Armstrong World Industries Inc. | 339999 | All Other Miscellaneous Manufacturing |  | 32.7772 | -83.6532 | OP | 2023 | K005 | Other process equipment | MPIF Line - Feeder | 15.6 | TON/HR |  | OP | 2023 | 1 | 30700778 | Industrial Processes - Pulp & Paper | MPIF Line - Feeder | As with all the fabrication equipment, this SCC is for the wrong industry but close to process | OP | 2023 | 212078000 | FT2 | Tile | O | 6000 |  |  |  | PM10 Filterable | CAP |  | 4.5099 | TON | 4.18e-05 | LB | FT2 | From stack testing and the ratio of process pollutant emissions and process throughput | Site-Specific Emission Factor (no Control Efficiency used) |  | 2023GADNR | 2023GADNR
13021 | Bibb | 555811 | 2100030 | 31206RMSTR4520B | Armstrong World Industries Inc. | 339999 | All Other Miscellaneous Manufacturing |  | 32.7772 | -83.6532 | OP | 2023 | K005 | Other process equipment | MPIF Line - Feeder | 15.6 | TON/HR |  | OP | 2023 | 1 | 30700778 | Industrial Processes - Pulp & Paper | MPIF Line - Feeder | As with all the fabrication equipment, this SCC is for the wrong industry but close to process | OP | 2023 | 212078000 | FT2 | Tile | O | 6000 |  |  |  | PM2.5 Primary (Filt + Cond) | CAP |  | 4.5099 | TON | 4.18e-05 | LB | FT2 | From stack testing and the ratio of process pollutant emissions and process throughput | Site-Specific Emission Factor (no Control Efficiency used) |  | 2023GADNR | 2023GADNR
13021 | Bibb | 555811 | 2100030 | 31206RMSTR4520B | Armstrong World Industries Inc. | 339999 | All Other Miscellaneous Manufacturing |  | 32.7772 | -83.6532 | OP | 2023 | K005 | Other process equipment | MPIF Line - Feeder | 15.6 | TON/HR |  | OP | 2023 | 1 | 30700778 | Industrial Processes - Pulp & Paper | MPIF Line - Feeder | As with all the fabrication equipment, this SCC is for the wrong industry but close to process | OP | 2023 | 212078000 | FT2 | Tile | O | 6000 |  |  |  | PM10 Primary (Filt + Cond) | CAP |  | 4.5099 | TON | 4.18e-05 | LB | FT2 | From stack testing and the ratio of process pollutant emissions and process throughput | Site-Specific Emission Factor (no Control Efficiency used) |  | 2023GADNR | 2023GADNR
13021 | Bibb | 555811 | 2100030 | 31206RMSTR4520B | Armstrong World Industries Inc. | 339999 | All Other Miscellaneous Manufacturing |  | 32.7772 | -83.6532 | OP | 2023 | GGFG | Other process equipment | (F005) - Feeder-STIF and (G005) - Feeder- WPIF | 7.8 | TON/HR |  | OP | 2023 | 1 | 30500899 | Industrial Processes - NEC | (F005) - Feeder-STIF and (G005) - Feeder- WPIF |  | OP | 2023 | 139411008 | FT2 | Tile | O | 5760 |  |  |  | PM2.5 Filterable | CAP |  | 0.002381 | TON | 3.416e-08 | LB | FT2 | EF were calculated based on the ratio of process pollutant emissions and process throughput | Site-Specific Emission Factor (no Control Efficiency used) |  | 2023GADNR | 2023GADNR
13021 | Bibb | 555811 | 2100030 | 31206RMSTR4520B | Armstrong World Industries Inc. | 339999 | All Other Miscellaneous Manufacturing |  | 32.7772 | -83.6532 | OP | 2023 | GGFG | Other process equipment | (F005) - Feeder-STIF and (G005) - Feeder- WPIF | 7.8 | TON/HR |  | OP | 2023 | 1 | 30500899 | Industrial Processes - NEC | (F005) - Feeder-STIF and (G005) - Feeder- WPIF |  | OP | 2023 | 139411008 | FT2 | Tile | O | 5760 |  |  |  | PM10 Filterable | CAP |  | 0.002381 | TON | 3.416e-08 | LB | FT2 | EF were calculated based on the ratio of process pollutant emissions and process throughput | Site-Specific Emission Factor (no Control Efficiency used) |  | 2023GADNR | 2023GADNR
13021 | Bibb | 555811 | 2100030 | 31206RMSTR4520B | Armstrong World Industries Inc. | 339999 | All Other Miscellaneous Manufacturing |  | 32.7772 | -83.6532 | OP | 2023 | GGFG | Other process equipment | (F005) - Feeder-STIF and (G005) - Feeder- WPIF | 7.8 | TON/HR |  | OP | 2023 | 1 | 30500899 | Industrial Processes - NEC | (F005) - Feeder-STIF and (G005) - Feeder- WPIF |  | OP | 2023 | 139411008 | FT2 | Tile | O | 5760 |  |  |  | PM2.5 Primary (Filt + Cond) | CAP |  | 0.002381 | TON | 3.416e-08 | LB | FT2 | EF were calculated based on the ratio of process pollutant emissions and process throughput | Site-Specific Emission Factor (no Control Efficiency used) |  | 2023GADNR | 2023GADNR
13021 | Bibb | 555811 | 2100030 | 31206RMSTR4520B | Armstrong World Industries Inc. | 339999 | All Other Miscellaneous Manufacturing |  | 32.7772 | -83.6532 | OP | 2023 | GGFG | Other process equipment | (F005) - Feeder-STIF and (G005) - Feeder- WPIF | 7.8 | TON/HR |  | OP | 2023 | 1 | 30500899 | Industrial Processes - NEC | (F005) - Feeder-STIF and (G005) - Feeder- WPIF |  | OP | 2023 | 139411008 | FT2 | Tile | O | 5760 |  |  |  | PM10 Primary (Filt + Cond) | CAP |  | 0.002381 | TON | 3.416e-08 | LB | FT2 | EF were calculated based on the ratio of process pollutant emissions and process throughput | Site-Specific Emission Factor (no Control Efficiency used) |  | 2023GADNR | 2023GADNR
13021 | Bibb | 555811 | 2100030 | 31206RMSTR4520B | Armstrong World Industries Inc. | 339999 | All Other Miscellaneous Manufacturing |  | 32.7772 | -83.6532 | OP | 2023 | G060 | Spray Booth or Coating Line | WPIF Line (#2 BPL) - Intermediate Paint Booth | 12.7 | TON/HR |  | OP | 2023 | 1 | 31616004 | Industrial Processes - NEC | WPIF Line (#2 BPL) - Intermediate Paint Booth | right process wrong industry | OP | 2023 | 8626270 | FT2 | Tile | O | 120 |  |  |  | Volatile Organic Compounds | CAP |  | 0.020259 | TON | 4.69e-06 | LB | FT2 | The EF comes from AP42 chapter 1.4. | Other Emission Factor (no Control Efficiency used) | This device runs 50% of the time therefore the EF was recalculated in order to get the 50% emissions | 2023GADNR | 2023GADNR
13021 | Bibb | 555811 | 2100030 | 31206RMSTR4520B | Armstrong World Industries Inc. | 339999 | All Other Miscellaneous Manufacturing |  | 32.7772 | -83.6532 | OP | 2023 | G060 | Spray Booth or Coating Line | WPIF Line (#2 BPL) - Intermediate Paint Booth | 12.7 | TON/HR |  | OP | 2023 | 1 | 31616004 | Industrial Processes - NEC | WPIF Line (#2 BPL) - Intermediate Paint Booth | right process wrong industry | OP | 2023 | 8626270 | FT2 | Tile | O | 120 |  |  |  | PM2.5 Primary (Filt + Cond) | CAP |  | 0.37366 | TON | 8.663e-05 | LB | FT2 | From stack testing | Site-Specific Emission Factor (no Control Efficiency used) |  | 2023GADNR | 2023GADNR
13021 | Bibb | 555811 | 2100030 | 31206RMSTR4520B | Armstrong World Industries Inc. | 339999 | All Other Miscellaneous Manufacturing |  | 32.7772 | -83.6532 | OP | 2023 | G060 | Spray Booth or Coating Line | WPIF Line (#2 BPL) - Intermediate Paint Booth | 12.7 | TON/HR |  | OP | 2023 | 1 | 31616004 | Industrial Processes - NEC | WPIF Line (#2 BPL) - Intermediate Paint Booth | right process wrong industry | OP | 2023 | 8626270 | FT2 | Tile | O | 120 |  |  |  | PM10 Primary (Filt + Cond) | CAP |  | 0.37366 | TON | 8.663e-05 | LB | FT2 | From stack testing | Site-Specific Emission Factor (no Control Efficiency used) |  | 2023GADNR | 2023GADNR
13021 | Bibb | 555811 | 2100030 | 31206RMSTR4520B | Armstrong World Industries Inc. | 339999 | All Other Miscellaneous Manufacturing |  | 32.7772 | -83.6532 | OP | 2023 | G060 | Spray Booth or Coating Line | WPIF Line (#2 BPL) - Intermediate Paint Booth | 12.7 | TON/HR |  | OP | 2023 | 1 | 31616004 | Industrial Processes - NEC | WPIF Line (#2 BPL) - Intermediate Paint Booth | right process wrong industry | OP | 2023 | 8626270 | FT2 | Tile | O | 120 |  |  |  | PM10 Filterable | CAP |  | 0.37366 | TON | 8.663e-05 | LB | FT2 | From stack testing | Site-Specific Emission Factor (no Control Efficiency used) |  | 2023GADNR | 2023GADNR
13021 | Bibb | 555811 | 2100030 | 31206RMSTR4520B | Armstrong World Industries Inc. | 339999 | All Other Miscellaneous Manufacturing |  | 32.7772 | -83.6532 | OP | 2023 | G060 | Spray Booth or Coating Line | WPIF Line (#2 BPL) - Intermediate Paint Booth | 12.7 | TON/HR |  | OP | 2023 | 1 | 31616004 | Industrial Processes - NEC | WPIF Line (#2 BPL) - Intermediate Paint Booth | right process wrong industry | OP | 2023 | 8626270 | FT2 | Tile | O | 120 |  |  |  | PM2.5 Filterable | CAP |  | 0.37366 | TON | 8.663e-05 | LB | FT2 | From stack testing | Site-Specific Emission Factor (no Control Efficiency used) |  | 2023GADNR | 2023GADNR
13021 | Bibb | 555811 | 2100030 | 31206RMSTR4520B | Armstrong World Industries Inc. | 339999 | All Other Miscellaneous Manufacturing |  | 32.7772 | -83.6532 | OP | 2023 | H010 | Other process equipment | WPIF Line (#1 CUSH) - Equalizer | 11.1 | TON/HR | Installation prior to 1966 | OP | 2023 | 1 | 30700778 | Industrial Processes - Pulp & Paper | WPIF Line (#1 CUSH) - Equalizer |  | OP | 2023 | 8626270 | FT2 | Tile | O | 120 |  |  |  | PM2.5 Filterable | CAP |  | 0.070304 | TON | 1.63e-05 | LB | FT2 | From stack testing and the ratio of process pollutant emissions and process throughput | Site-Specific Emission Factor (no Control Efficiency used) |  | 2023GADNR | 2023GADNR
13021 | Bibb | 555811 | 2100030 | 31206RMSTR4520B | Armstrong World Industries Inc. | 339999 | All Other Miscellaneous Manufacturing |  | 32.7772 | -83.6532 | OP | 2023 | H010 | Other process equipment | WPIF Line (#1 CUSH) - Equalizer | 11.1 | TON/HR | Installation prior to 1966 | OP | 2023 | 1 | 30700778 | Industrial Processes - Pulp & Paper | WPIF Line (#1 CUSH) - Equalizer |  | OP | 2023 | 8626270 | FT2 | Tile | O | 120 |  |  |  | PM10 Filterable | CAP |  | 0.070304 | TON | 1.63e-05 | LB | FT2 | From stack testing and the ratio of process pollutant emissions and process throughput | Site-Specific Emission Factor (no Control Efficiency used) |  | 2023GADNR | 2023GADNR
13021 | Bibb | 555811 | 2100030 | 31206RMSTR4520B | Armstrong World Industries Inc. | 339999 | All Other Miscellaneous Manufacturing |  | 32.7772 | -83.6532 | OP | 2023 | H010 | Other process equipment | WPIF Line (#1 CUSH) - Equalizer | 11.1 | TON/HR | Installation prior to 1966 | OP | 2023 | 1 | 30700778 | Industrial Processes - Pulp & Paper | WPIF Line (#1 CUSH) - Equalizer |  | OP | 2023 | 8626270 | FT2 | Tile | O | 120 |  |  |  | PM2.5 Primary (Filt + Cond) | CAP |  | 0.070304 | TON | 1.63e-05 | LB | FT2 | From stack testing and the ratio of process pollutant emissions and process throughput | Site-Specific Emission Factor (no Control Efficiency used) |  | 2023GADNR | 2023GADNR
13021 | Bibb | 555811 | 2100030 | 31206RMSTR4520B | Armstrong World Industries Inc. | 339999 | All Other Miscellaneous Manufacturing |  | 32.7772 | -83.6532 | OP | 2023 | H010 | Other process equipment | WPIF Line (#1 CUSH) - Equalizer | 11.1 | TON/HR | Installation prior to 1966 | OP | 2023 | 1 | 30700778 | Industrial Processes - Pulp & Paper | WPIF Line (#1 CUSH) - Equalizer |  | OP | 2023 | 8626270 | FT2 | Tile | O | 120 |  |  |  | PM10 Primary (Filt + Cond) | CAP |  | 0.070304 | TON | 1.63e-05 | LB | FT2 | From stack testing and the ratio of process pollutant emissions and process throughput | Site-Specific Emission Factor (no Control Efficiency used) |  | 2023GADNR | 2023GADNR
13021 | Bibb | 555811 | 2100030 | 31206RMSTR4520B | Armstrong World Industries Inc. | 339999 | All Other Miscellaneous Manufacturing |  | 32.7772 | -83.6532 | OP | 2023 | C005 | Boiler | # 2 Boardmill Line - Bug Boiler | 15 | E6BTU/HR |  | OP | 2023 | 3 | 10200602 | Fuel Comb - Industrial Boilers, ICEs - Natural Gas | # 2 Boardmill Line - Bug Boiler |  | OP | 2023 | 38.261 | E6FT3S | Natural Gas | I | 5160 |  |  |  | PM Condensible | CAP |  | 0.10904 | TON | 5.7 | LB | E6FT3S | The EF comes from AP42 chapter 1.4 | Other Emission Factor (no Control Efficiency used) |  | 2023GADNR | 2023GADNR
13021 | Bibb | 555811 | 2100030 | 31206RMSTR4520B | Armstrong World Industries Inc. | 339999 | All Other Miscellaneous Manufacturing |  | 32.7772 | -83.6532 | OP | 2023 | C005 | Boiler | # 2 Boardmill Line - Bug Boiler | 15 | E6BTU/HR |  | OP | 2023 | 3 | 10200602 | Fuel Comb - Industrial Boilers, ICEs - Natural Gas | # 2 Boardmill Line - Bug Boiler |  | OP | 2023 | 38.261 | E6FT3S | Natural Gas | I | 5160 |  |  |  | Volatile Organic Compounds | CAP |  | 0.10164 | TON | 0.002656 | TON | E6FT3S | EF calculated based on the ratio of process pollutant emissions and process throughput | Site-Specific Emission Factor (no Control Efficiency used) |  | 2023GADNR | 2023GADNR
13021 | Bibb | 555811 | 2100030 | 31206RMSTR4520B | Armstrong World Industries Inc. | 339999 | All Other Miscellaneous Manufacturing |  | 32.7772 | -83.6532 | OP | 2023 | C005 | Boiler | # 2 Boardmill Line - Bug Boiler | 15 | E6BTU/HR |  | OP | 2023 | 3 | 10200602 | Fuel Comb - Industrial Boilers, ICEs - Natural Gas | # 2 Boardmill Line - Bug Boiler |  | OP | 2023 | 38.261 | E6FT3S | Natural Gas | I | 5160 |  |  |  | Sulfur Dioxide | CAP |  | 0.011088 | TON | 0.0003 | TON | E6FT3S | The EF comes from AP42 chapter 1.4. | Other Emission Factor (no Control Efficiency used) |  | 2023GADNR | 2023GADNR
13021 | Bibb | 555811 | 2100030 | 31206RMSTR4520B | Armstrong World Industries Inc. | 339999 | All Other Miscellaneous Manufacturing |  | 32.7772 | -83.6532 | OP | 2023 | C005 | Boiler | # 2 Boardmill Line - Bug Boiler | 15 | E6BTU/HR |  | OP | 2023 | 3 | 10200602 | Fuel Comb - Industrial Boilers, ICEs - Natural Gas | # 2 Boardmill Line - Bug Boiler |  | OP | 2023 | 38.261 | E6FT3S | Natural Gas | I | 5160 |  |  |  | PM2.5 Primary (Filt + Cond) | CAP |  | 0.14045 | TON | 7.6 | LB | E6FT3S | The EF comes from AP42 chapter 1.4 | Other Emission Factor (no Control Efficiency used) |  | 2023GADNR | 2023GADNR
13021 | Bibb | 555811 | 2100030 | 31206RMSTR4520B | Armstrong World Industries Inc. | 339999 | All Other Miscellaneous Manufacturing |  | 32.7772 | -83.6532 | OP | 2023 | C005 | Boiler | # 2 Boardmill Line - Bug Boiler | 15 | E6BTU/HR |  | OP | 2023 | 3 | 10200602 | Fuel Comb - Industrial Boilers, ICEs - Natural Gas | # 2 Boardmill Line - Bug Boiler |  | OP | 2023 | 38.261 | E6FT3S | Natural Gas | I | 5160 |  |  |  | PM10 Primary (Filt + Cond) | CAP |  | 0.14045 | TON | 7.6 | LB | E6FT3S | The EF comes from AP42 chapter 1.4 | Other Emission Factor (no Control Efficiency used) |  | 2023GADNR | 2023GADNR
13021 | Bibb | 555811 | 2100030 | 31206RMSTR4520B | Armstrong World Industries Inc. | 339999 | All Other Miscellaneous Manufacturing |  | 32.7772 | -83.6532 | OP | 2023 | C005 | Boiler | # 2 Boardmill Line - Bug Boiler | 15 | E6BTU/HR |  | OP | 2023 | 3 | 10200602 | Fuel Comb - Industrial Boilers, ICEs - Natural Gas | # 2 Boardmill Line - Bug Boiler |  | OP | 2023 | 38.261 | E6FT3S | Natural Gas | I | 5160 |  |  |  | Nitrogen Oxides | CAP |  | 0.92398 | TON | 50 | LB | E6FT3S | The EF comes from AP42 chapter 1.4 | Other Emission Factor (no Control Efficiency used) |  | 2023GADNR | 2023GADNR
13021 | Bibb | 555811 | 2100030 | 31206RMSTR4520B | Armstrong World Industries Inc. | 339999 | All Other Miscellaneous Manufacturing |  | 32.7772 | -83.6532 | OP | 2023 | C005 | Boiler | # 2 Boardmill Line - Bug Boiler | 15 | E6BTU/HR |  | OP | 2023 | 3 | 10200602 | Fuel Comb - Industrial Boilers, ICEs - Natural Gas | # 2 Boardmill Line - Bug Boiler |  | OP | 2023 | 38.261 | E6FT3S | Natural Gas | I | 5160 |  |  |  | Lead | CAP/HAP | HAP-Metal | 0.01848 | LB | 0.0005 | LB | E6FT3S | The EF comes from the AP-42, chapter 1.4. | Other Emission Factor (no Control Efficiency used) |  | 2023GADNR | 2023GADNR
13021 | Bibb | 555811 | 2100030 | 31206RMSTR4520B | Armstrong World Industries Inc. | 339999 | All Other Miscellaneous Manufacturing |  | 32.7772 | -83.6532 | OP | 2023 | C005 | Boiler | # 2 Boardmill Line - Bug Boiler | 15 | E6BTU/HR |  | OP | 2023 | 3 | 10200602 | Fuel Comb - Industrial Boilers, ICEs - Natural Gas | # 2 Boardmill Line - Bug Boiler |  | OP | 2023 | 38.261 | E6FT3S | Natural Gas | I | 5160 |  |  |  | Carbon Monoxide | CAP |  | 1.5523 | TON | 84 | LB | E6FT3S | The EF comes from AP42 chapter 1.4 | Other Emission Factor (no Control Efficiency used) |  | 2023GADNR | 2023GADNR
13021 | Bibb | 555811 | 2100030 | 31206RMSTR4520B | Armstrong World Industries Inc. | 339999 | All Other Miscellaneous Manufacturing |  | 32.7772 | -83.6532 | OP | 2023 | D005 | Boiler | #3 Boardmill Line - Trailer Boiler | 8.3 | E6BTU/HR |  | OP | 2023 | 3 | 10200603 | Fuel Comb - Industrial Boilers, ICEs - Natural Gas | #3 Boardmill Line - Trailer Boiler |  | OP | 2023 | 32.862 | E6FT3S | Natural Gas | I | 5160 |  |  |  | PM Condensible | CAP |  | 0.093657 | TON | 5.7 | LB | E6FT3S | The EF comes from AP42 chapter 1.4. | Other Emission Factor (no Control Efficiency used) |  | 2023GADNR | 2023GADNR
13021 | Bibb | 555811 | 2100030 | 31206RMSTR4520B | Armstrong World Industries Inc. | 339999 | All Other Miscellaneous Manufacturing |  | 32.7772 | -83.6532 | OP | 2023 | D005 | Boiler | #3 Boardmill Line - Trailer Boiler | 8.3 | E6BTU/HR |  | OP | 2023 | 3 | 10200603 | Fuel Comb - Industrial Boilers, ICEs - Natural Gas | #3 Boardmill Line - Trailer Boiler |  | OP | 2023 | 32.862 | E6FT3S | Natural Gas | I | 5160 |  |  |  | Volatile Organic Compounds | CAP |  | 0.092794 | TON | 0.00275 | TON | E6FT3S | The EF comes from AP42 chapter 1.4. | Other Emission Factor (no Control Efficiency used) |  | 2023GADNR | 2023GADNR
13021 | Bibb | 555811 | 2100030 | 31206RMSTR4520B | Armstrong World Industries Inc. | 339999 | All Other Miscellaneous Manufacturing |  | 32.7772 | -83.6532 | OP | 2023 | D005 | Boiler | #3 Boardmill Line - Trailer Boiler | 8.3 | E6BTU/HR |  | OP | 2023 | 3 | 10200603 | Fuel Comb - Industrial Boilers, ICEs - Natural Gas | #3 Boardmill Line - Trailer Boiler |  | OP | 2023 | 32.862 | E6FT3S | Natural Gas | I | 5160 |  |  |  | Sulfur Dioxide | CAP |  | 0.010123 | TON | 0.0003 | TON | E6FT3S | The EF comes from AP42 chapter 1.4. | Other Emission Factor (no Control Efficiency used) |  | 2023GADNR | 2023GADNR
13021 | Bibb | 555811 | 2100030 | 31206RMSTR4520B | Armstrong World Industries Inc. | 339999 | All Other Miscellaneous Manufacturing |  | 32.7772 | -83.6532 | OP | 2023 | D005 | Boiler | #3 Boardmill Line - Trailer Boiler | 8.3 | E6BTU/HR |  | OP | 2023 | 3 | 10200603 | Fuel Comb - Industrial Boilers, ICEs - Natural Gas | #3 Boardmill Line - Trailer Boiler |  | OP | 2023 | 32.862 | E6FT3S | Natural Gas | I | 5160 |  |  |  | PM2.5 Primary (Filt + Cond) | CAP |  | 0.12823 | TON | 7.6 | LB | E6FT3S | The EF comes from AP42 chapter 1.4. | Other Emission Factor (no Control Efficiency used) |  | 2023GADNR | 2023GADNR
13021 | Bibb | 555811 | 2100030 | 31206RMSTR4520B | Armstrong World Industries Inc. | 339999 | All Other Miscellaneous Manufacturing |  | 32.7772 | -83.6532 | OP | 2023 | D005 | Boiler | #3 Boardmill Line - Trailer Boiler | 8.3 | E6BTU/HR |  | OP | 2023 | 3 | 10200603 | Fuel Comb - Industrial Boilers, ICEs - Natural Gas | #3 Boardmill Line - Trailer Boiler |  | OP | 2023 | 32.862 | E6FT3S | Natural Gas | I | 5160 |  |  |  | PM10 Primary (Filt + Cond) | CAP |  | 0.12823 | TON | 7.6 | LB | E6FT3S | The EF comes from AP42 chapter 1.4. | Other Emission Factor (no Control Efficiency used) |  | 2023GADNR | 2023GADNR
13021 | Bibb | 555811 | 2100030 | 31206RMSTR4520B | Armstrong World Industries Inc. | 339999 | All Other Miscellaneous Manufacturing |  | 32.7772 | -83.6532 | OP | 2023 | D005 | Boiler | #3 Boardmill Line - Trailer Boiler | 8.3 | E6BTU/HR |  | OP | 2023 | 3 | 10200603 | Fuel Comb - Industrial Boilers, ICEs - Natural Gas | #3 Boardmill Line - Trailer Boiler |  | OP | 2023 | 32.862 | E6FT3S | Natural Gas | I | 5160 |  |  |  | Nitrogen Oxides | CAP |  | 0.84358 | TON | 50 | LB | E6FT3S | The EF comes from AP42 chapter 1.4. | Other Emission Factor (no Control Efficiency used) |  | 2023GADNR | 2023GADNR
13021 | Bibb | 555811 | 2100030 | 31206RMSTR4520B | Armstrong World Industries Inc. | 339999 | All Other Miscellaneous Manufacturing |  | 32.7772 | -83.6532 | OP | 2023 | D005 | Boiler | #3 Boardmill Line - Trailer Boiler | 8.3 | E6BTU/HR |  | OP | 2023 | 3 | 10200603 | Fuel Comb - Industrial Boilers, ICEs - Natural Gas | #3 Boardmill Line - Trailer Boiler |  | OP | 2023 | 32.862 | E6FT3S | Natural Gas | I | 5160 |  |  |  | Lead | CAP/HAP | HAP-Metal | 0.016872 | LB | 0.0005 | LB | E6FT3S | The EF comes from AP42 chapter 1.4. | Other Emission Factor (no Control Efficiency used) |  | 2023GADNR | 2023GADNR
13021 | Bibb | 555811 | 2100030 | 31206RMSTR4520B | Armstrong World Industries Inc. | 339999 | All Other Miscellaneous Manufacturing |  | 32.7772 | -83.6532 | OP | 2023 | D005 | Boiler | #3 Boardmill Line - Trailer Boiler | 8.3 | E6BTU/HR |  | OP | 2023 | 3 | 10200603 | Fuel Comb - Industrial Boilers, ICEs - Natural Gas | #3 Boardmill Line - Trailer Boiler |  | OP | 2023 | 32.862 | E6FT3S | Natural Gas | I | 5160 |  |  |  | Carbon Monoxide | CAP |  | 1.4172 | TON | 84 | LB | E6FT3S | The EF comes from AP42 chapter 1.4. | Other Emission Factor (no Control Efficiency used) |  | 2023GADNR | 2023GADNR
13021 | Bibb | 555811 | 2100030 | 31206RMSTR4520B | Armstrong World Industries Inc. | 339999 | All Other Miscellaneous Manufacturing |  | 32.7772 | -83.6532 | OP | 2023 | GGD | Other process equipment | #3 Boardmill Line - D015 Dry Saw, D020 Stacker, & D025 Sample Saw | 22.9 | TON/HR |  | OP | 2023 | 1 | 30700778 | Industrial Processes - Pulp & Paper | #3 Boardmill Line - D015 Dry Saw, D020 Stacker, & D025 Sample Saw |  | OP | 2023 | 215562000 | FT2 | Tile | O | 4920 |  |  |  | PM2.5 Filterable | CAP |  | 0.20392 | TON | 1.892e-06 | LB | FT2 | EF were calculated based on the ratio of process pollutant emissions and process throughput | Site-Specific Emission Factor (no Control Efficiency used) |  | 2023GADNR | 2023GADNR
13021 | Bibb | 555811 | 2100030 | 31206RMSTR4520B | Armstrong World Industries Inc. | 339999 | All Other Miscellaneous Manufacturing |  | 32.7772 | -83.6532 | OP | 2023 | GGD | Other process equipment | #3 Boardmill Line - D015 Dry Saw, D020 Stacker, & D025 Sample Saw | 22.9 | TON/HR |  | OP | 2023 | 1 | 30700778 | Industrial Processes - Pulp & Paper | #3 Boardmill Line - D015 Dry Saw, D020 Stacker, & D025 Sample Saw |  | OP | 2023 | 215562000 | FT2 | Tile | O | 4920 |  |  |  | PM10 Filterable | CAP |  | 0.20392 | TON | 1.892e-06 | LB | FT2 | EF were calculated based on the ratio of process pollutant emissions and process throughput | Site-Specific Emission Factor (no Control Efficiency used) |  | 2023GADNR | 2023GADNR
13021 | Bibb | 555811 | 2100030 | 31206RMSTR4520B | Armstrong World Industries Inc. | 339999 | All Other Miscellaneous Manufacturing |  | 32.7772 | -83.6532 | OP | 2023 | GGD | Other process equipment | #3 Boardmill Line - D015 Dry Saw, D020 Stacker, & D025 Sample Saw | 22.9 | TON/HR |  | OP | 2023 | 1 | 30700778 | Industrial Processes - Pulp & Paper | #3 Boardmill Line - D015 Dry Saw, D020 Stacker, & D025 Sample Saw |  | OP | 2023 | 215562000 | FT2 | Tile | O | 4920 |  |  |  | PM2.5 Primary (Filt + Cond) | CAP |  | 0.20392 | TON | 1.892e-06 | LB | FT2 | EF were calculated based on the ratio of process pollutant emissions and process throughput | Site-Specific Emission Factor (no Control Efficiency used) |  | 2023GADNR | 2023GADNR
13021 | Bibb | 555811 | 2100030 | 31206RMSTR4520B | Armstrong World Industries Inc. | 339999 | All Other Miscellaneous Manufacturing |  | 32.7772 | -83.6532 | OP | 2023 | GGD | Other process equipment | #3 Boardmill Line - D015 Dry Saw, D020 Stacker, & D025 Sample Saw | 22.9 | TON/HR |  | OP | 2023 | 1 | 30700778 | Industrial Processes - Pulp & Paper | #3 Boardmill Line - D015 Dry Saw, D020 Stacker, & D025 Sample Saw |  | OP | 2023 | 215562000 | FT2 | Tile | O | 4920 |  |  |  | PM10 Primary (Filt + Cond) | CAP |  | 0.20392 | TON | 1.892e-06 | LB | FT2 | EF were calculated based on the ratio of process pollutant emissions and process throughput | Site-Specific Emission Factor (no Control Efficiency used) |  | 2023GADNR | 2023GADNR
13021 | Bibb | 555811 | 2100030 | 31206RMSTR4520B | Armstrong World Industries Inc. | 339999 | All Other Miscellaneous Manufacturing |  | 32.7772 | -83.6532 | OP | 2023 | GGIJ | Other process equipment | WITL Line - #3/#4 Tenoners (I015 & I030), Trimmers 2nd Pass (I010 & I025))- Plank- Tennoner/Trimmer |  |  | Installation date unknown | OP | 2023 | 1 | 30700778 | Industrial Processes - Pulp & Paper | WITL Line - #3/#4 Tenoners, Trimmers 2nd Pass- Plank- Tennoner/Trimmer | Cutting, profiling ceiling tile | OP | 2023 | 946.47 | HR | Tile | O | 1200 |  |  |  | PM2.5 Filterable | CAP |  | 1.1358 | TON | 2.4 | LB | HR | EF were calculated based on the ratio of process pollutant emissions and process throughput | Site-Specific Emission Factor (no Control Efficiency used) |  | 2023GADNR | 2023GADNR
13021 | Bibb | 555811 | 2100030 | 31206RMSTR4520B | Armstrong World Industries Inc. | 339999 | All Other Miscellaneous Manufacturing |  | 32.7772 | -83.6532 | OP | 2023 | GGIJ | Other process equipment | WITL Line - #3/#4 Tenoners (I015 & I030), Trimmers 2nd Pass (I010 & I025))- Plank- Tennoner/Trimmer |  |  | Installation date unknown | OP | 2023 | 1 | 30700778 | Industrial Processes - Pulp & Paper | WITL Line - #3/#4 Tenoners, Trimmers 2nd Pass- Plank- Tennoner/Trimmer | Cutting, profiling ceiling tile | OP | 2023 | 946.47 | HR | Tile | O | 1200 |  |  |  | PM10 Filterable | CAP |  | 1.1358 | TON | 2.4 | LB | HR | EF were calculated based on the ratio of process pollutant emissions and process throughput | Site-Specific Emission Factor (no Control Efficiency used) |  | 2023GADNR | 2023GADNR
13021 | Bibb | 555811 | 2100030 | 31206RMSTR4520B | Armstrong World Industries Inc. | 339999 | All Other Miscellaneous Manufacturing |  | 32.7772 | -83.6532 | OP | 2023 | GGIJ | Other process equipment | WITL Line - #3/#4 Tenoners (I015 & I030), Trimmers 2nd Pass (I010 & I025))- Plank- Tennoner/Trimmer |  |  | Installation date unknown | OP | 2023 | 1 | 30700778 | Industrial Processes - Pulp & Paper | WITL Line - #3/#4 Tenoners, Trimmers 2nd Pass- Plank- Tennoner/Trimmer | Cutting, profiling ceiling tile | OP | 2023 | 946.47 | HR | Tile | O | 1200 |  |  |  | PM2.5 Primary (Filt + Cond) | CAP |  | 1.1358 | TON | 2.4 | LB | HR | EF were calculated based on the ratio of process pollutant emissions and process throughput | Site-Specific Emission Factor (no Control Efficiency used) |  | 2023GADNR | 2023GADNR
13021 | Bibb | 555811 | 2100030 | 31206RMSTR4520B | Armstrong World Industries Inc. | 339999 | All Other Miscellaneous Manufacturing |  | 32.7772 | -83.6532 | OP | 2023 | GGIJ | Other process equipment | WITL Line - #3/#4 Tenoners (I015 & I030), Trimmers 2nd Pass (I010 & I025))- Plank- Tennoner/Trimmer |  |  | Installation date unknown | OP | 2023 | 1 | 30700778 | Industrial Processes - Pulp & Paper | WITL Line - #3/#4 Tenoners, Trimmers 2nd Pass- Plank- Tennoner/Trimmer | Cutting, profiling ceiling tile | OP | 2023 | 946.47 | HR | Tile | O | 1200 |  |  |  | PM10 Primary (Filt + Cond) | CAP |  | 1.1358 | TON | 2.4 | LB | HR | EF were calculated based on the ratio of process pollutant emissions and process throughput | Site-Specific Emission Factor (no Control Efficiency used) |  | 2023GADNR | 2023GADNR
13021 | Bibb | 555811 | 2100030 | 31206RMSTR4520B | Armstrong World Industries Inc. | 339999 | All Other Miscellaneous Manufacturing |  | 32.7772 | -83.6532 | OP | 2023 | GGO | Other process equipment | #3 S/P (MPIF) - O005, O015, O020, O030 |  |  |  | OP | 2023 | 1 | 30700778 | Industrial Processes - Pulp & Paper | #3 S/P (MPIF) - O005, O015, O020, O030 |  | OP | 2023 | 6014.92 | HR | Tile | O | 6000 |  |  |  | PM2.5 Filterable | CAP |  | 6.9472 | TON | 2.31 | LB | HR | Site-specific emission factor | Site-Specific Emission Factor (no Control Efficiency used) |  | 2023GADNR | 2023GADNR
13021 | Bibb | 555811 | 2100030 | 31206RMSTR4520B | Armstrong World Industries Inc. | 339999 | All Other Miscellaneous Manufacturing |  | 32.7772 | -83.6532 | OP | 2023 | GGO | Other process equipment | #3 S/P (MPIF) - O005, O015, O020, O030 |  |  |  | OP | 2023 | 1 | 30700778 | Industrial Processes - Pulp & Paper | #3 S/P (MPIF) - O005, O015, O020, O030 |  | OP | 2023 | 6014.92 | HR | Tile | O | 6000 |  |  |  | PM10 Filterable | CAP |  | 6.9472 | TON | 2.31 | LB | HR | Site-specific emission factor | Site-Specific Emission Factor (no Control Efficiency used) |  | 2023GADNR | 2023GADNR
13021 | Bibb | 555811 | 2100030 | 31206RMSTR4520B | Armstrong World Industries Inc. | 339999 | All Other Miscellaneous Manufacturing |  | 32.7772 | -83.6532 | OP | 2023 | GGO | Other process equipment | #3 S/P (MPIF) - O005, O015, O020, O030 |  |  |  | OP | 2023 | 1 | 30700778 | Industrial Processes - Pulp & Paper | #3 S/P (MPIF) - O005, O015, O020, O030 |  | OP | 2023 | 6014.92 | HR | Tile | O | 6000 |  |  |  | PM2.5 Primary (Filt + Cond) | CAP |  | 6.9472 | TON | 2.31 | LB | HR | Site-specific emission factor | Site-Specific Emission Factor (no Control Efficiency used) |  | 2023GADNR | 2023GADNR
13021 | Bibb | 555811 | 2100030 | 31206RMSTR4520B | Armstrong World Industries Inc. | 339999 | All Other Miscellaneous Manufacturing |  | 32.7772 | -83.6532 | OP | 2023 | GGO | Other process equipment | #3 S/P (MPIF) - O005, O015, O020, O030 |  |  |  | OP | 2023 | 1 | 30700778 | Industrial Processes - Pulp & Paper | #3 S/P (MPIF) - O005, O015, O020, O030 |  | OP | 2023 | 6014.92 | HR | Tile | O | 6000 |  |  |  | PM10 Primary (Filt + Cond) | CAP |  | 6.9472 | TON | 2.31 | LB | HR | Site-specific emission factor | Site-Specific Emission Factor (no Control Efficiency used) |  | 2023GADNR | 2023GADNR
13305 | Wayne | 556611 | 30500001 | 31545TTRYNSAVAN | Rayonier Performance Fibers, LLC | 322110 | Pulp Mills |  | 31.6582 | -81.8407 | OP | 2023 | CAG2 | Other process equipment | Slaking | 96000000 | GAL | Design Capacity is 96 E6GAL/HR | OP | 2023 | 1 | 30700102 | Industrial Processes - Pulp & Paper | Slaking |  | OP | 2023 | 204326 | TON | Lime | O | 8400 |  |  |  | PM2.5 Primary (Filt + Cond) | CAP |  | 5.1556 | TON | 0.05046 | LB | TON | lb/TCaO | Trade Group Emission Factor (no Control Efficiency used) | Since no PM Condensible emitted, assumption is PM2.5 Filterable = PM2.5 Primary. Increased by 0.00001 to remove CAERS Error flagging Filterable > Primary. | 2023GADNR | 2023GADNR
13305 | Wayne | 556611 | 30500001 | 31545TTRYNSAVAN | Rayonier Performance Fibers, LLC | 322110 | Pulp Mills |  | 31.6582 | -81.8407 | OP | 2023 | CAG2 | Other process equipment | Slaking | 96000000 | GAL | Design Capacity is 96 E6GAL/HR | OP | 2023 | 1 | 30700102 | Industrial Processes - Pulp & Paper | Slaking |  | OP | 2023 | 204326 | TON | Lime | O | 8400 |  |  |  | PM10 Primary (Filt + Cond) | CAP |  | 5.1556 | TON | 0.05046 | LB | TON | lb/TCaO | Trade Group Emission Factor (no Control Efficiency used) | Since no PM Condensible emitted, assumption is PM10 Filterable = PM10 Primary. Increased by 0.00001 to remove CAERS Error flagging Filterable > Primary. | 2023GADNR | 2023GADNR
13305 | Wayne | 556611 | 30500001 | 31545TTRYNSAVAN | Rayonier Performance Fibers, LLC | 322110 | Pulp Mills |  | 31.6582 | -81.8407 | OP | 2023 | CAG2 | Other process equipment | Slaking | 96000000 | GAL | Design Capacity is 96 E6GAL/HR | OP | 2023 | 1 | 30700102 | Industrial Processes - Pulp & Paper | Slaking |  | OP | 2023 | 204326 | TON | Lime | O | 8400 |  |  |  | PM2.5 Filterable | CAP |  | 5.1556 | TON | 0.05046 | LB | TON | lb/TCaO | Trade Group Emission Factor (no Control Efficiency used) | Particulate emissions from the slaker were quantified starting in RY2023. | 2023GADNR | 2023GADNR
13305 | Wayne | 556611 | 30500001 | 31545TTRYNSAVAN | Rayonier Performance Fibers, LLC | 322110 | Pulp Mills |  | 31.6582 | -81.8407 | OP | 2023 | CAG2 | Other process equipment | Slaking | 96000000 | GAL | Design Capacity is 96 E6GAL/HR | OP | 2023 | 1 | 30700102 | Industrial Processes - Pulp & Paper | Slaking |  | OP | 2023 | 204326 | TON | Lime | O | 8400 |  |  |  | PM10 Filterable | CAP |  | 5.1556 | TON | 0.05046 | LB | TON | lb/TCaO | Trade Group Emission Factor (no Control Efficiency used) | Particulate emissions from the slaker were quantified starting in RY2023. | 2023GADNR | 2023GADNR
13305 | Wayne | 556611 | 30500001 | 31545TTRYNSAVAN | Rayonier Performance Fibers, LLC | 322110 | Pulp Mills |  | 31.6582 | -81.8407 | OP | 2023 | CAG2 | Other process equipment | Slaking | 96000000 | GAL | Design Capacity is 96 E6GAL/HR | OP | 2023 | 1 | 30700102 | Industrial Processes - Pulp & Paper | Slaking |  | OP | 2023 | 204326 | TON | Lime | O | 8400 |  |  |  | Volatile Organic Compounds | CAP |  | 13.1612 | TON | 0.1288 | LB | TON | lb/TCaO | Trade Group Emission Factor (no Control Efficiency used) |  | 2023GADNR | 2023GADNR
13305 | Wayne | 556611 | 30500001 | 31545TTRYNSAVAN | Rayonier Performance Fibers, LLC | 322110 | Pulp Mills |  | 31.6582 | -81.8407 | OP | 2023 | CAG1 | Other process equipment | Chemical Recovery | 350 | E3LB/HR | Design capacity is 175 Ton/hr | OP | 2023 | 1 | 30700112 | Industrial Processes - Pulp & Paper | Chemical recovery group 1 |  | OP | 2023 | 8760 | HR | Black Liquor Solids | I | 8760 |  |  |  | Volatile Organic Compounds | CAP |  | 212.902 | TON |  |  |  |  | Engineering Judgment | Compound specific calculations were performed using NCASI factors. These emissions were then summed. | 2023GADNR | 2023GADNR
13305 | Wayne | 556611 | 30500001 | 31545TTRYNSAVAN | Rayonier Performance Fibers, LLC | 322110 | Pulp Mills |  | 31.6582 | -81.8407 | OP | 2023 | CE04 | Reciprocating IC Engine | 380 hp Fire Pump Engine | 380 | HP |  | OP | 2023 | 1 | 20200102 | Fuel Comb - Industrial Boilers, ICEs - Oil | 380 hp Fire Pump Engine |  | OP | 2023 | 239.382 | GAL | Distillate Oil (Diesel) | I | 50 |  |  |  | PM10 Primary (Filt + Cond) | CAP |  | 0.00512 | TON | 0.31 | LB | E6BTU | lb/MMBtu | Other Emission Factor (no Control Efficiency used) | Since no PM Condensible emitted, assumption is PM10 Filterable = PM10 Primary. Increased by 0.00000001 to remove CAERS Error flagging Filterable > Primary. | 2023GADNR | 2023GADNR
13305 | Wayne | 556611 | 30500001 | 31545TTRYNSAVAN | Rayonier Performance Fibers, LLC | 322110 | Pulp Mills |  | 31.6582 | -81.8407 | OP | 2023 | CE04 | Reciprocating IC Engine | 380 hp Fire Pump Engine | 380 | HP |  | OP | 2023 | 1 | 20200102 | Fuel Comb - Industrial Boilers, ICEs - Oil | 380 hp Fire Pump Engine |  | OP | 2023 | 239.382 | GAL | Distillate Oil (Diesel) | I | 50 |  |  |  | PM2.5 Primary (Filt + Cond) | CAP |  | 0.00512 | TON | 0.31 | LB | E6BTU | lb/MMBtu | Other Emission Factor (no Control Efficiency used) | Since no PM Condensible emitted, assumption is PM2.5 Filterable = PM2.5 Primary. Increased by 0.00000001 to remove CAERS Error flagging Filterable > Primary. | 2023GADNR | 2023GADNR
13305 | Wayne | 556611 | 30500001 | 31545TTRYNSAVAN | Rayonier Performance Fibers, LLC | 322110 | Pulp Mills |  | 31.6582 | -81.8407 | OP | 2023 | CE04 | Reciprocating IC Engine | 380 hp Fire Pump Engine | 380 | HP |  | OP | 2023 | 1 | 20200102 | Fuel Comb - Industrial Boilers, ICEs - Oil | 380 hp Fire Pump Engine |  | OP | 2023 | 239.382 | GAL | Distillate Oil (Diesel) | I | 50 |  |  |  | Volatile Organic Compounds | CAP |  | 0.005946 | TON | 0.36 | LB | E6BTU | lb/MMBtu | Other Emission Factor (no Control Efficiency used) |  | 2023GADNR | 2023GADNR
13305 | Wayne | 556611 | 30500001 | 31545TTRYNSAVAN | Rayonier Performance Fibers, LLC | 322110 | Pulp Mills |  | 31.6582 | -81.8407 | OP | 2023 | CE04 | Reciprocating IC Engine | 380 hp Fire Pump Engine | 380 | HP |  | OP | 2023 | 1 | 20200102 | Fuel Comb - Industrial Boilers, ICEs - Oil | 380 hp Fire Pump Engine |  | OP | 2023 | 239.382 | GAL | Distillate Oil (Diesel) | I | 50 |  |  |  | Sulfur Dioxide | CAP |  | 0.00479 | TON | 0.29 | LB | E6BTU | lb/MMBtu | Other Emission Factor (no Control Efficiency used) |  | 2023GADNR | 2023GADNR
13305 | Wayne | 556611 | 30500001 | 31545TTRYNSAVAN | Rayonier Performance Fibers, LLC | 322110 | Pulp Mills |  | 31.6582 | -81.8407 | OP | 2023 | CE04 | Reciprocating IC Engine | 380 hp Fire Pump Engine | 380 | HP |  | OP | 2023 | 1 | 20200102 | Fuel Comb - Industrial Boilers, ICEs - Oil | 380 hp Fire Pump Engine |  | OP | 2023 | 239.382 | GAL | Distillate Oil (Diesel) | I | 50 |  |  |  | PM2.5 Filterable | CAP |  | 0.00512 | TON | 0.31 | LB | E6BTU | lb/MMBtu | Other Emission Factor (no Control Efficiency used) |  | 2023GADNR | 2023GADNR
13305 | Wayne | 556611 | 30500001 | 31545TTRYNSAVAN | Rayonier Performance Fibers, LLC | 322110 | Pulp Mills |  | 31.6582 | -81.8407 | OP | 2023 | CE04 | Reciprocating IC Engine | 380 hp Fire Pump Engine | 380 | HP |  | OP | 2023 | 1 | 20200102 | Fuel Comb - Industrial Boilers, ICEs - Oil | 380 hp Fire Pump Engine |  | OP | 2023 | 239.382 | GAL | Distillate Oil (Diesel) | I | 50 |  |  |  | PM10 Filterable | CAP |  | 0.00512 | TON | 0.31 | LB | E6BTU | lb/MMBtu | Other Emission Factor (no Control Efficiency used) |  | 2023GADNR | 2023GADNR
13305 | Wayne | 556611 | 30500001 | 31545TTRYNSAVAN | Rayonier Performance Fibers, LLC | 322110 | Pulp Mills |  | 31.6582 | -81.8407 | OP | 2023 | CE04 | Reciprocating IC Engine | 380 hp Fire Pump Engine | 380 | HP |  | OP | 2023 | 1 | 20200102 | Fuel Comb - Industrial Boilers, ICEs - Oil | 380 hp Fire Pump Engine |  | OP | 2023 | 239.382 | GAL | Distillate Oil (Diesel) | I | 50 |  |  |  | Nitrogen Oxides | CAP |  | 0.072842 | TON | 4.41 | LB | E6BTU | lb/MMBtu | Other Emission Factor (no Control Efficiency used) |  | 2023GADNR | 2023GADNR
13305 | Wayne | 556611 | 30500001 | 31545TTRYNSAVAN | Rayonier Performance Fibers, LLC | 322110 | Pulp Mills |  | 31.6582 | -81.8407 | OP | 2023 | CE04 | Reciprocating IC Engine | 380 hp Fire Pump Engine | 380 | HP |  | OP | 2023 | 1 | 20200102 | Fuel Comb - Industrial Boilers, ICEs - Oil | 380 hp Fire Pump Engine |  | OP | 2023 | 239.382 | GAL | Distillate Oil (Diesel) | I | 50 |  |  |  | Carbon Monoxide | CAP |  | 0.015692 | TON | 0.95 | LB | E6BTU | lb/MMBtu | Other Emission Factor (no Control Efficiency used) |  | 2023GADNR | 2023GADNR
13305 | Wayne | 556611 | 30500001 | 31545TTRYNSAVAN | Rayonier Performance Fibers, LLC | 322110 | Pulp Mills |  | 31.6582 | -81.8407 | OP | 2023 | CE05 | Reciprocating IC Engine | 60 hp Air Compressor | 60 | HP |  | OP | 2023 | 1 | 20200102 | Fuel Comb - Industrial Boilers, ICEs - Oil | 60 hp Air Compressor |  | OP | 2023 | 193.41 | GAL | Distillate Oil (Diesel) | I | 560 |  |  |  | PM2.5 Primary (Filt + Cond) | CAP |  | 0.004137 | TON | 0.31 | LB | E6BTU | lb/MMBtu | Other Emission Factor (no Control Efficiency used) | Since no PM Condensible emitted, assumption is PM2.5 Filterable = PM2.5 Primary | 2023GADNR | 2023GADNR
13305 | Wayne | 556611 | 30500001 | 31545TTRYNSAVAN | Rayonier Performance Fibers, LLC | 322110 | Pulp Mills |  | 31.6582 | -81.8407 | OP | 2023 | CE05 | Reciprocating IC Engine | 60 hp Air Compressor | 60 | HP |  | OP | 2023 | 1 | 20200102 | Fuel Comb - Industrial Boilers, ICEs - Oil | 60 hp Air Compressor |  | OP | 2023 | 193.41 | GAL | Distillate Oil (Diesel) | I | 560 |  |  |  | PM10 Primary (Filt + Cond) | CAP |  | 0.004137 | TON | 0.31 | LB | E6BTU | lb/MMBtu | Other Emission Factor (no Control Efficiency used) | Since no PM Condensible emitted, assumption is PM10 Filterable = PM10 Primary | 2023GADNR | 2023GADNR
13305 | Wayne | 556611 | 30500001 | 31545TTRYNSAVAN | Rayonier Performance Fibers, LLC | 322110 | Pulp Mills |  | 31.6582 | -81.8407 | OP | 2023 | CE05 | Reciprocating IC Engine | 60 hp Air Compressor | 60 | HP |  | OP | 2023 | 1 | 20200102 | Fuel Comb - Industrial Boilers, ICEs - Oil | 60 hp Air Compressor |  | OP | 2023 | 193.41 | GAL | Distillate Oil (Diesel) | I | 560 |  |  |  | Volatile Organic Compounds | CAP |  | 0.004804 | TON | 0.36 | LB | E6BTU | lb/MMBtu | Other Emission Factor (no Control Efficiency used) |  | 2023GADNR | 2023GADNR
13305 | Wayne | 556611 | 30500001 | 31545TTRYNSAVAN | Rayonier Performance Fibers, LLC | 322110 | Pulp Mills |  | 31.6582 | -81.8407 | OP | 2023 | CE05 | Reciprocating IC Engine | 60 hp Air Compressor | 60 | HP |  | OP | 2023 | 1 | 20200102 | Fuel Comb - Industrial Boilers, ICEs - Oil | 60 hp Air Compressor |  | OP | 2023 | 193.41 | GAL | Distillate Oil (Diesel) | I | 560 |  |  |  | Sulfur Dioxide | CAP |  | 0.00387 | TON | 0.29 | LB | E6BTU | lb/MMBtu | Other Emission Factor (no Control Efficiency used) |  | 2023GADNR | 2023GADNR
13305 | Wayne | 556611 | 30500001 | 31545TTRYNSAVAN | Rayonier Performance Fibers, LLC | 322110 | Pulp Mills |  | 31.6582 | -81.8407 | OP | 2023 | CE05 | Reciprocating IC Engine | 60 hp Air Compressor | 60 | HP |  | OP | 2023 | 1 | 20200102 | Fuel Comb - Industrial Boilers, ICEs - Oil | 60 hp Air Compressor |  | OP | 2023 | 193.41 | GAL | Distillate Oil (Diesel) | I | 560 |  |  |  | PM2.5 Filterable | CAP |  | 0.004137 | TON | 0.31 | LB | E6BTU | lb/MMBtu | Other Emission Factor (no Control Efficiency used) |  | 2023GADNR | 2023GADNR
13305 | Wayne | 556611 | 30500001 | 31545TTRYNSAVAN | Rayonier Performance Fibers, LLC | 322110 | Pulp Mills |  | 31.6582 | -81.8407 | OP | 2023 | CE05 | Reciprocating IC Engine | 60 hp Air Compressor | 60 | HP |  | OP | 2023 | 1 | 20200102 | Fuel Comb - Industrial Boilers, ICEs - Oil | 60 hp Air Compressor |  | OP | 2023 | 193.41 | GAL | Distillate Oil (Diesel) | I | 560 |  |  |  | PM10 Filterable | CAP |  | 0.004137 | TON | 0.31 | LB | E6BTU | lb/MMBtu | Other Emission Factor (no Control Efficiency used) |  | 2023GADNR | 2023GADNR
13305 | Wayne | 556611 | 30500001 | 31545TTRYNSAVAN | Rayonier Performance Fibers, LLC | 322110 | Pulp Mills |  | 31.6582 | -81.8407 | OP | 2023 | CE05 | Reciprocating IC Engine | 60 hp Air Compressor | 60 | HP |  | OP | 2023 | 1 | 20200102 | Fuel Comb - Industrial Boilers, ICEs - Oil | 60 hp Air Compressor |  | OP | 2023 | 193.41 | GAL | Distillate Oil (Diesel) | I | 560 |  |  |  | Nitrogen Oxides | CAP |  | 0.058853 | TON | 4.41 | LB | E6BTU | lb/MMBtu | Other Emission Factor (no Control Efficiency used) |  | 2023GADNR | 2023GADNR
13305 | Wayne | 556611 | 30500001 | 31545TTRYNSAVAN | Rayonier Performance Fibers, LLC | 322110 | Pulp Mills |  | 31.6582 | -81.8407 | OP | 2023 | CE05 | Reciprocating IC Engine | 60 hp Air Compressor | 60 | HP |  | OP | 2023 | 1 | 20200102 | Fuel Comb - Industrial Boilers, ICEs - Oil | 60 hp Air Compressor |  | OP | 2023 | 193.41 | GAL | Distillate Oil (Diesel) | I | 560 |  |  |  | Carbon Monoxide | CAP |  | 0.012678 | TON | 0.95 | LB | E6BTU | lb/MMBtu | Other Emission Factor (no Control Efficiency used) |  | 2023GADNR | 2023GADNR
13305 | Wayne | 556611 | 30500001 | 31545TTRYNSAVAN | Rayonier Performance Fibers, LLC | 322110 | Pulp Mills |  | 31.6582 | -81.8407 | OP | 2023 | SW99 | Other process equipment | Sewer System | 2350000 | GAL | Design capacity is 2,350 MGAL/HR | OP | 2023 | 1 | 30700121 | Industrial Processes - Pulp & Paper | Sewer system |  | OP | 2023 | 8760 | HR | Water | E | 8760 |  |  |  | Volatile Organic Compounds | CAP |  | 11.4975 | TON |  |  |  |  | USEPA Speciation Profile |  | 2023GADNR | 2023GADNR
13305 | Wayne | 556611 | 30500001 | 31545TTRYNSAVAN | Rayonier Performance Fibers, LLC | 322110 | Pulp Mills |  | 31.6582 | -81.8407 | OP | 2023 | ABC9 | Other process equipment | Bleach Plant operations |  |  |  | OP | 2023 | 2 | 30700114 | Industrial Processes - Pulp & Paper | B Bleach Plant throughput |  | OP | 2023 | 196447 | TON | Pulp | O | 8400 |  |  |  | Volatile Organic Compounds | CAP |  | 10.117 | TON | 0.103 | LB | TON | lb/ODTP | Trade Group Emission Factor (no Control Efficiency used) |  | 2023GADNR | 2023GADNR
13305 | Wayne | 556611 | 30500001 | 31545TTRYNSAVAN | Rayonier Performance Fibers, LLC | 322110 | Pulp Mills |  | 31.6582 | -81.8407 | OP | 2023 | ABC9 | Other process equipment | Bleach Plant operations |  |  |  | OP | 2023 | 2 | 30700114 | Industrial Processes - Pulp & Paper | B Bleach Plant throughput |  | OP | 2023 | 196447 | TON | Pulp | O | 8400 |  |  |  | Carbon Monoxide | CAP |  | 24.3839 | TON |  |  |  |  | Stack Test (no Control Efficiency used) |  | 2023GADNR | 2023GADNR
13305 | Wayne | 556611 | 30500001 | 31545TTRYNSAVAN | Rayonier Performance Fibers, LLC | 322110 | Pulp Mills |  | 31.6582 | -81.8407 | OP | 2023 | ABC9 | Other process equipment | Bleach Plant operations |  |  |  | OP | 2023 | 1 | 30700114 | Industrial Processes - Pulp & Paper | A mill bleach plant throughput |  | OP | 2023 | 171099 | TON | Pulp | O | 8400 |  |  |  | Volatile Organic Compounds | CAP |  | 8.8116 | TON | 0.103 | LB | TON | lb/ODTP | Trade Group Emission Factor (no Control Efficiency used) |  | 2023GADNR | 2023GADNR
13305 | Wayne | 556611 | 30500001 | 31545TTRYNSAVAN | Rayonier Performance Fibers, LLC | 322110 | Pulp Mills |  | 31.6582 | -81.8407 | OP | 2023 | ABC9 | Other process equipment | Bleach Plant operations |  |  |  | OP | 2023 | 1 | 30700114 | Industrial Processes - Pulp & Paper | A mill bleach plant throughput |  | OP | 2023 | 171099 | TON | Pulp | O | 8400 |  |  |  | Carbon Monoxide | CAP |  | 21.2376 | TON |  |  |  |  | Stack Test (no Control Efficiency used) |  | 2023GADNR | 2023GADNR
13305 | Wayne | 556611 | 30500001 | 31545TTRYNSAVAN | Rayonier Performance Fibers, LLC | 322110 | Pulp Mills |  | 31.6582 | -81.8407 | OP | 2023 | ABC9 | Other process equipment | Bleach Plant operations |  |  |  | OP | 2023 | 3 | 30700114 | Industrial Processes - Pulp & Paper | C-mill bleach plant throughput |  | OP | 2023 | 266155 | TON | Pulp | O | 8400 |  |  |  | Volatile Organic Compounds | CAP |  | 13.707 | TON | 0.103 | LB | TON | lb/ODTP | Trade Group Emission Factor (no Control Efficiency used) |  | 2023GADNR | 2023GADNR
13305 | Wayne | 556611 | 30500001 | 31545TTRYNSAVAN | Rayonier Performance Fibers, LLC | 322110 | Pulp Mills |  | 31.6582 | -81.8407 | OP | 2023 | ABC9 | Other process equipment | Bleach Plant operations |  |  |  | OP | 2023 | 3 | 30700114 | Industrial Processes - Pulp & Paper | C-mill bleach plant throughput |  | OP | 2023 | 266155 | TON | Pulp | O | 8400 |  |  |  | Carbon Monoxide | CAP |  | 33.0362 | TON |  |  |  |  | Stack Test (no Control Efficiency used) |  | 2023GADNR | 2023GADNR
13305 | Wayne | 556611 | 30500001 | 31545TTRYNSAVAN | Rayonier Performance Fibers, LLC | 322110 | Pulp Mills |  | 31.6582 | -81.8407 | OP | 2023 | RF06 | Smelt Dissolving Tank | #6 Smelt Dissolving Tank West | 108 | E3LB/HR | Design capacity is 53.8 Ton/Hr | OP | 2023 | 1 | 30700105 | Industrial Processes - Pulp & Paper | #6 West Smelt Dissolving Tank |  | OP | 2023 | 502018 | TON | Black Liquor Solids | I | 8400 |  |  |  | PM2.5 Filterable | CAP |  | 23.4315 | TON |  |  |  |  | Stack Test (no Control Efficiency used) | Starting in RY2023, the previous 5 years of stack tests were averaged to get an EF, rather than just using the most recent test. | 2023GADNR | 2023GADNR
13305 | Wayne | 556611 | 30500001 | 31545TTRYNSAVAN | Rayonier Performance Fibers, LLC | 322110 | Pulp Mills |  | 31.6582 | -81.8407 | OP | 2023 | RF06 | Smelt Dissolving Tank | #6 Smelt Dissolving Tank West | 108 | E3LB/HR | Design capacity is 53.8 Ton/Hr | OP | 2023 | 1 | 30700105 | Industrial Processes - Pulp & Paper | #6 West Smelt Dissolving Tank |  | OP | 2023 | 502018 | TON | Black Liquor Solids | I | 8400 |  |  |  | PM10 Filterable | CAP |  | 26.2091 | TON |  |  |  |  | Stack Test (no Control Efficiency used) | Starting in RY2023, the previous 5 years of stack tests were averaged to get an EF, rather than just using the most recent test. | 2023GADNR | 2023GADNR
13305 | Wayne | 556611 | 30500001 | 31545TTRYNSAVAN | Rayonier Performance Fibers, LLC | 322110 | Pulp Mills |  | 31.6582 | -81.8407 | OP | 2023 | RF06 | Smelt Dissolving Tank | #6 Smelt Dissolving Tank West | 108 | E3LB/HR | Design capacity is 53.8 Ton/Hr | OP | 2023 | 1 | 30700105 | Industrial Processes - Pulp & Paper | #6 West Smelt Dissolving Tank |  | OP | 2023 | 502018 | TON | Black Liquor Solids | I | 8400 |  |  |  | Sulfur Dioxide | CAP |  | 3.7651 | TON | 0.015 | LB | TON | lb/TBLS | Trade Group Emission Factor (no Control Efficiency used) |  | 2023GADNR | 2023GADNR
13305 | Wayne | 556611 | 30500001 | 31545TTRYNSAVAN | Rayonier Performance Fibers, LLC | 322110 | Pulp Mills |  | 31.6582 | -81.8407 | OP | 2023 | RF06 | Smelt Dissolving Tank | #6 Smelt Dissolving Tank West | 108 | E3LB/HR | Design capacity is 53.8 Ton/Hr | OP | 2023 | 1 | 30700105 | Industrial Processes - Pulp & Paper | #6 West Smelt Dissolving Tank |  | OP | 2023 | 502018 | TON | Black Liquor Solids | I | 8400 |  |  |  | Carbon Monoxide | CAP |  | 3.2631 | TON | 0.013 | LB | TON | lb/TBLS | Trade Group Emission Factor (no Control Efficiency used) |  | 2023GADNR | 2023GADNR
13305 | Wayne | 556611 | 30500001 | 31545TTRYNSAVAN | Rayonier Performance Fibers, LLC | 322110 | Pulp Mills |  | 31.6582 | -81.8407 | OP | 2023 | RF06 | Smelt Dissolving Tank | #6 Smelt Dissolving Tank West | 108 | E3LB/HR | Design capacity is 53.8 Ton/Hr | OP | 2023 | 1 | 30700105 | Industrial Processes - Pulp & Paper | #6 West Smelt Dissolving Tank |  | OP | 2023 | 502018 | TON | Black Liquor Solids | I | 8400 |  |  |  | Volatile Organic Compounds | CAP |  | 24.3629 | TON | 0.09706 | LB | TON | lb/TBLS | Trade Group Emission Factor (no Control Efficiency used) |  | 2023GADNR | 2023GADNR
13305 | Wayne | 556611 | 30500001 | 31545TTRYNSAVAN | Rayonier Performance Fibers, LLC | 322110 | Pulp Mills |  | 31.6582 | -81.8407 | OP | 2023 | RF06 | Smelt Dissolving Tank | #6 Smelt Dissolving Tank West | 108 | E3LB/HR | Design capacity is 53.8 Ton/Hr | OP | 2023 | 1 | 30700105 | Industrial Processes - Pulp & Paper | #6 West Smelt Dissolving Tank |  | OP | 2023 | 502018 | TON | Black Liquor Solids | I | 8400 |  |  |  | PM Condensible | CAP |  | 3.7651 | TON | 0.015 | LB | TON | lb/TBLS | Trade Group Emission Factor (no Control Efficiency used) |  | 2023GADNR | 2023GADNR
13305 | Wayne | 556611 | 30500001 | 31545TTRYNSAVAN | Rayonier Performance Fibers, LLC | 322110 | Pulp Mills |  | 31.6582 | -81.8407 | OP | 2023 | RF06 | Smelt Dissolving Tank | #6 Smelt Dissolving Tank West | 108 | E3LB/HR | Design capacity is 53.8 Ton/Hr | OP | 2023 | 1 | 30700105 | Industrial Processes - Pulp & Paper | #6 West Smelt Dissolving Tank |  | OP | 2023 | 502018 | TON | Black Liquor Solids | I | 8400 |  |  |  | Lead | CAP/HAP | HAP-Metal | 1.336 | LB | 2.66e-06 | LB | TON | lb/TBLS | Trade Group Emission Factor (no Control Efficiency used) | Actual emissions were 0.000668 tons in 2023. | 2023GADNR | 2023GADNR
13305 | Wayne | 556611 | 30500001 | 31545TTRYNSAVAN | Rayonier Performance Fibers, LLC | 322110 | Pulp Mills |  | 31.6582 | -81.8407 | OP | 2023 | RF04 | Furnace | #6 Recovery Furnace | 1320 | E6BTU/HR |  | OP | 2023 | 1 | 30700110 | Industrial Processes - Pulp & Paper | Black Liquor Solids |  | OP | 2023 | 1004040 | TON | Black Liquor Solids | I | 8400 |  |  |  | PM2.5 Filterable | CAP |  | 31.0244 | TON |  |  |  |  | Stack Test (no Control Efficiency used) | Starting in RY2023, the previous 5 years of stack tests were averaged to get an EF, rather than just using the most recent test. | 2023GADNR | 2023GADNR
13305 | Wayne | 556611 | 30500001 | 31545TTRYNSAVAN | Rayonier Performance Fibers, LLC | 322110 | Pulp Mills |  | 31.6582 | -81.8407 | OP | 2023 | RF04 | Furnace | #6 Recovery Furnace | 1320 | E6BTU/HR |  | OP | 2023 | 1 | 30700110 | Industrial Processes - Pulp & Paper | Black Liquor Solids |  | OP | 2023 | 1004040 | TON | Black Liquor Solids | I | 8400 |  |  |  | PM10 Filterable | CAP |  | 34.4817 | TON |  |  |  |  | Stack Test (no Control Efficiency used) | Starting in RY2023, the previous 5 years of stack tests were averaged to get an EF, rather than just using the most recent test. | 2023GADNR | 2023GADNR
13305 | Wayne | 556611 | 30500001 | 31545TTRYNSAVAN | Rayonier Performance Fibers, LLC | 322110 | Pulp Mills |  | 31.6582 | -81.8407 | OP | 2023 | RF04 | Furnace | #6 Recovery Furnace | 1320 | E6BTU/HR |  | OP | 2023 | 1 | 30700110 | Industrial Processes - Pulp & Paper | Black Liquor Solids |  | OP | 2023 | 1004040 | TON | Black Liquor Solids | I | 8400 |  |  |  | PM Condensible | CAP |  | 63.7562 | TON | 0.127 | LB | TON | lb/TBLS | Trade Group Emission Factor (no Control Efficiency used) |  | 2023GADNR | 2023GADNR
13305 | Wayne | 556611 | 30500001 | 31545TTRYNSAVAN | Rayonier Performance Fibers, LLC | 322110 | Pulp Mills |  | 31.6582 | -81.8407 | OP | 2023 | RF04 | Furnace | #6 Recovery Furnace | 1320 | E6BTU/HR |  | OP | 2023 | 1 | 30700110 | Industrial Processes - Pulp & Paper | Black Liquor Solids |  | OP | 2023 | 1004040 | TON | Black Liquor Solids | I | 8400 |  |  |  | Nitrogen Oxides | CAP |  | 599.911 | TON |  |  |  |  | Stack Test (no Control Efficiency used) |  | 2023GADNR | 2023GADNR
13305 | Wayne | 556611 | 30500001 | 31545TTRYNSAVAN | Rayonier Performance Fibers, LLC | 322110 | Pulp Mills |  | 31.6582 | -81.8407 | OP | 2023 | RF04 | Furnace | #6 Recovery Furnace | 1320 | E6BTU/HR |  | OP | 2023 | 1 | 30700110 | Industrial Processes - Pulp & Paper | Black Liquor Solids |  | OP | 2023 | 1004040 | TON | Black Liquor Solids | I | 8400 |  |  |  | Lead | CAP/HAP | HAP-Metal | 21.084 | LB | 2.1e-05 | LB | TON | lb/TBLS | Trade Group Emission Factor (no Control Efficiency used) |  | 2023GADNR | 2023GADNR
13305 | Wayne | 556611 | 30500001 | 31545TTRYNSAVAN | Rayonier Performance Fibers, LLC | 322110 | Pulp Mills |  | 31.6582 | -81.8407 | OP | 2023 | RF04 | Furnace | #6 Recovery Furnace | 1320 | E6BTU/HR |  | OP | 2023 | 1 | 30700110 | Industrial Processes - Pulp & Paper | Black Liquor Solids |  | OP | 2023 | 1004040 | TON | Black Liquor Solids | I | 8400 |  |  |  | Carbon Monoxide | CAP |  | 184.793 | TON |  |  |  |  | Stack Test (no Control Efficiency used) |  | 2023GADNR | 2023GADNR
13305 | Wayne | 556611 | 30500001 | 31545TTRYNSAVAN | Rayonier Performance Fibers, LLC | 322110 | Pulp Mills |  | 31.6582 | -81.8407 | OP | 2023 | RF04 | Furnace | #6 Recovery Furnace | 1320 | E6BTU/HR |  | OP | 2023 | 1 | 30700110 | Industrial Processes - Pulp & Paper | Black Liquor Solids |  | OP | 2023 | 1004040 | TON | Black Liquor Solids | I | 8400 |  |  |  | Volatile Organic Compounds | CAP |  | 15.8437 | TON |  |  |  |  | Stack Test (no Control Efficiency used) |  | 2023GADNR | 2023GADNR
13305 | Wayne | 556611 | 30500001 | 31545TTRYNSAVAN | Rayonier Performance Fibers, LLC | 322110 | Pulp Mills |  | 31.6582 | -81.8407 | OP | 2023 | RF04 | Furnace | #6 Recovery Furnace | 1320 | E6BTU/HR |  | OP | 2023 | 1 | 30700110 | Industrial Processes - Pulp & Paper | Black Liquor Solids |  | OP | 2023 | 1004040 | TON | Black Liquor Solids | I | 8400 |  |  |  | Sulfur Dioxide | CAP |  | 15.576 | TON |  |  |  |  | Stack Test (no Control Efficiency used) |  | 2023GADNR | 2023GADNR
13305 | Wayne | 556611 | 30500001 | 31545TTRYNSAVAN | Rayonier Performance Fibers, LLC | 322110 | Pulp Mills |  | 31.6582 | -81.8407 | OP | 2023 | EN99 | Other process equipment | Wastewater Treatment | 2350000 | GAL | Design capacity is 2,350 MGAL/HR | OP | 2023 | 1 | 30700121 | Industrial Processes - Pulp & Paper | Wastewater treatment discharge flow |  | OP | 2023 | 633701 | TON | Pulp | O | 8760 |  |  |  | Volatile Organic Compounds | CAP |  | 587.893 | TON |  |  |  |  | Material Balance |  | 2023GADNR | 2023GADNR
13305 | Wayne | 556611 | 30500001 | 31545TTRYNSAVAN | Rayonier Performance Fibers, LLC | 322110 | Pulp Mills |  | 31.6582 | -81.8407 | OP | 2023 | BWG1 | Other process equipment | Digester Systems |  |  |  | OP | 2023 | 1 | 30700101 | Industrial Processes - Pulp & Paper | Digester tonnage |  | OP | 2023 | 4456530 | TON | Wood | I | 8400 |  |  |  | Volatile Organic Compounds | CAP |  | 89.5579 | TON |  |  |  |  | Stack Test (no Control Efficiency used) | Summed value from various digester operations. | 2023GADNR | 2023GADNR
13305 | Wayne | 556611 | 30500001 | 31545TTRYNSAVAN | Rayonier Performance Fibers, LLC | 322110 | Pulp Mills |  | 31.6582 | -81.8407 | OP | 2023 | RF02 | Smelt Dissolving Tank | #5 Recovery Smelt Dissolving Tank | 135 | E3LB/HR | Design capacity is 67.6 Ton/Hr | OP | 2023 | 1 | 30700105 | Industrial Processes - Pulp & Paper | Smelt Dissolving Tank |  | OP | 2023 | 581230 | TON | Black Liquor Solids | I | 8400 |  |  |  | Sulfur Dioxide | CAP |  | 4.3592 | TON | 0.015 | LB | TON | lb/TBLS | Trade Group Emission Factor (no Control Efficiency used) |  | 2023GADNR | 2023GADNR
13305 | Wayne | 556611 | 30500001 | 31545TTRYNSAVAN | Rayonier Performance Fibers, LLC | 322110 | Pulp Mills |  | 31.6582 | -81.8407 | OP | 2023 | RF02 | Smelt Dissolving Tank | #5 Recovery Smelt Dissolving Tank | 135 | E3LB/HR | Design capacity is 67.6 Ton/Hr | OP | 2023 | 1 | 30700105 | Industrial Processes - Pulp & Paper | Smelt Dissolving Tank |  | OP | 2023 | 581230 | TON | Black Liquor Solids | I | 8400 |  |  |  | Carbon Monoxide | CAP |  | 3.778 | TON | 0.013 | LB | TON | lb/TBLS | Trade Group Emission Factor (no Control Efficiency used) |  | 2023GADNR | 2023GADNR
13305 | Wayne | 556611 | 30500001 | 31545TTRYNSAVAN | Rayonier Performance Fibers, LLC | 322110 | Pulp Mills |  | 31.6582 | -81.8407 | OP | 2023 | RF02 | Smelt Dissolving Tank | #5 Recovery Smelt Dissolving Tank | 135 | E3LB/HR | Design capacity is 67.6 Ton/Hr | OP | 2023 | 1 | 30700105 | Industrial Processes - Pulp & Paper | Smelt Dissolving Tank |  | OP | 2023 | 581230 | TON | Black Liquor Solids | I | 8400 |  |  |  | Volatile Organic Compounds | CAP |  | 28.2071 | TON | 0.09706 | LB | TON | lb/TBLS | Trade Group Emission Factor (no Control Efficiency used) |  | 2023GADNR | 2023GADNR
13305 | Wayne | 556611 | 30500001 | 31545TTRYNSAVAN | Rayonier Performance Fibers, LLC | 322110 | Pulp Mills |  | 31.6582 | -81.8407 | OP | 2023 | RF02 | Smelt Dissolving Tank | #5 Recovery Smelt Dissolving Tank | 135 | E3LB/HR | Design capacity is 67.6 Ton/Hr | OP | 2023 | 1 | 30700105 | Industrial Processes - Pulp & Paper | Smelt Dissolving Tank |  | OP | 2023 | 581230 | TON | Black Liquor Solids | I | 8400 |  |  |  | PM2.5 Filterable | CAP |  | 24.2742 | TON |  |  |  |  | Stack Test (no Control Efficiency used) | Starting in RY2023, the previous 5 years of stack tests were averaged to get an EF, rather than just using the most recent test. | 2023GADNR | 2023GADNR
13305 | Wayne | 556611 | 30500001 | 31545TTRYNSAVAN | Rayonier Performance Fibers, LLC | 322110 | Pulp Mills |  | 31.6582 | -81.8407 | OP | 2023 | RF02 | Smelt Dissolving Tank | #5 Recovery Smelt Dissolving Tank | 135 | E3LB/HR | Design capacity is 67.6 Ton/Hr | OP | 2023 | 1 | 30700105 | Industrial Processes - Pulp & Paper | Smelt Dissolving Tank |  | OP | 2023 | 581230 | TON | Black Liquor Solids | I | 8400 |  |  |  | PM10 Filterable | CAP |  | 26.7225 | TON |  |  |  |  | Stack Test (no Control Efficiency used) | Starting in RY2023, the previous 5 years of stack tests were averaged to get an EF, rather than just using the most recent test. | 2023GADNR | 2023GADNR
13305 | Wayne | 556611 | 30500001 | 31545TTRYNSAVAN | Rayonier Performance Fibers, LLC | 322110 | Pulp Mills |  | 31.6582 | -81.8407 | OP | 2023 | RF02 | Smelt Dissolving Tank | #5 Recovery Smelt Dissolving Tank | 135 | E3LB/HR | Design capacity is 67.6 Ton/Hr | OP | 2023 | 1 | 30700105 | Industrial Processes - Pulp & Paper | Smelt Dissolving Tank |  | OP | 2023 | 581230 | TON | Black Liquor Solids | I | 8400 |  |  |  | PM Condensible | CAP |  | 4.3592 | TON | 0.015 | LB | TON | lb/TBLS | Trade Group Emission Factor (no Control Efficiency used) |  | 2023GADNR | 2023GADNR
13305 | Wayne | 556611 | 30500001 | 31545TTRYNSAVAN | Rayonier Performance Fibers, LLC | 322110 | Pulp Mills |  | 31.6582 | -81.8407 | OP | 2023 | RF02 | Smelt Dissolving Tank | #5 Recovery Smelt Dissolving Tank | 135 | E3LB/HR | Design capacity is 67.6 Ton/Hr | OP | 2023 | 1 | 30700105 | Industrial Processes - Pulp & Paper | Smelt Dissolving Tank |  | OP | 2023 | 581230 | TON | Black Liquor Solids | I | 8400 |  |  |  | Lead | CAP/HAP | HAP-Metal | 1.546 | LB | 2.66e-06 | LB | TON | lb/TBLS | Trade Group Emission Factor (no Control Efficiency used) |  | 2023GADNR | 2023GADNR
13305 | Wayne | 556611 | 30500001 | 31545TTRYNSAVAN | Rayonier Performance Fibers, LLC | 322110 | Pulp Mills |  | 31.6582 | -81.8407 | OP | 2023 | CL99 | Other process equipment | ClO2 Plant | 4.2 | E3LB/HR | Design capacity is 2.1 Ton/Hr | OP | 2023 | 1 | 30700115 | Industrial Processes - Pulp & Paper | ClO2 plant |  | OP | 2023 | 19967.5 | TON | Chlorine | O | 8400 |  |  |  | Volatile Organic Compounds | CAP |  | 0.54202 | TON | 0.05429 | LB | TON | VOC is the sum of speciated volatiles | Trade Group Emission Factor (no Control Efficiency used) |  | 2023GADNR | 2023GADNR
13305 | Wayne | 556611 | 30500001 | 31545TTRYNSAVAN | Rayonier Performance Fibers, LLC | 322110 | Pulp Mills |  | 31.6582 | -81.8407 | OP | 2023 | CL99 | Other process equipment | ClO2 Plant | 4.2 | E3LB/HR | Design capacity is 2.1 Ton/Hr | OP | 2023 | 1 | 30700115 | Industrial Processes - Pulp & Paper | ClO2 plant |  | OP | 2023 | 19967.5 | TON | Chlorine | O | 8400 |  |  |  | Carbon Monoxide | CAP |  | 0.14851 | TON |  |  |  |  | Stack Test (no Control Efficiency used) |  | 2023GADNR | 2023GADNR
13305 | Wayne | 556611 | 30500001 | 31545TTRYNSAVAN | Rayonier Performance Fibers, LLC | 322110 | Pulp Mills |  | 31.6582 | -81.8407 | OP | 2023 | PMG1 | Other process equipment | Pulp Machines |  |  |  | OP | 2023 | 1 | 30700199 | Industrial Processes - Pulp & Paper | Pulp production off machines |  | OP | 2023 | 681399 | TON | Pulp | O | 8400 |  |  |  | PM2.5 Filterable | CAP |  | 9.1008 | TON | 0.02671 | LB | TON | lb/ADTP | Trade Group Emission Factor (no Control Efficiency used) | Particulate emissions from the pulp machines were quantified starting in RY2023. | 2023GADNR | 2023GADNR
13305 | Wayne | 556611 | 30500001 | 31545TTRYNSAVAN | Rayonier Performance Fibers, LLC | 322110 | Pulp Mills |  | 31.6582 | -81.8407 | OP | 2023 | PMG1 | Other process equipment | Pulp Machines |  |  |  | OP | 2023 | 1 | 30700199 | Industrial Processes - Pulp & Paper | Pulp production off machines |  | OP | 2023 | 681399 | TON | Pulp | O | 8400 |  |  |  | PM10 Filterable | CAP |  | 13.0788 | TON | 0.03839 | LB | TON | lb/ADTP | Trade Group Emission Factor (no Control Efficiency used) | Particulate emissions from the pulp machines were quantified starting in RY2023. | 2023GADNR | 2023GADNR
13305 | Wayne | 556611 | 30500001 | 31545TTRYNSAVAN | Rayonier Performance Fibers, LLC | 322110 | Pulp Mills |  | 31.6582 | -81.8407 | OP | 2023 | PMG1 | Other process equipment | Pulp Machines |  |  |  | OP | 2023 | 1 | 30700199 | Industrial Processes - Pulp & Paper | Pulp production off machines |  | OP | 2023 | 681399 | TON | Pulp | O | 8400 |  |  |  | PM Condensible | CAP |  | 19.7606 | TON | 0.058 | LB | TON | lb/ADTP | Trade Group Emission Factor (no Control Efficiency used) | Particulate emissions from the pulp machines were quantified starting in RY2023. | 2023GADNR | 2023GADNR
13305 | Wayne | 556611 | 30500001 | 31545TTRYNSAVAN | Rayonier Performance Fibers, LLC | 322110 | Pulp Mills |  | 31.6582 | -81.8407 | OP | 2023 | PMG1 | Other process equipment | Pulp Machines |  |  |  | OP | 2023 | 1 | 30700199 | Industrial Processes - Pulp & Paper | Pulp production off machines |  | OP | 2023 | 681399 | TON | Pulp | O | 8400 |  |  |  | Volatile Organic Compounds | CAP |  | 23.5083 | TON | 0.069 | LB | TON | lb/ADTP | Trade Group Emission Factor (no Control Efficiency used) |  | 2023GADNR | 2023GADNR
13305 | Wayne | 556611 | 30500001 | 31545TTRYNSAVAN | Rayonier Performance Fibers, LLC | 322110 | Pulp Mills |  | 31.6582 | -81.8407 | OP | 2023 | PB03 | Boiler | #3 Power Boiler | 485 | E6BTU/HR | design capacity based on EPA/OAQPS/HEID survey dec 2016 | OP | 2023 | IGNITO | 10200603 | Fuel Comb - Industrial Boilers, ICEs - Natural Gas | Power Boiler #3 Ignitors Natural Gas |  | OP | 2023 | 510.53 | E6FT3SD | Natural Gas | I | 8400 |  |  |  | Volatile Organic Compounds | CAP |  | 1.404 | TON | 5.5 | LB | E6FT3SD | EPA. March, 1998. Section 1.4, Natural Gas Combustion. In: Compilation of Air Pollutant Emissi... | USEPA Emission Factor (no Control Efficiency used) |  | 2023GADNR | 2023GADNR
13305 | Wayne | 556611 | 30500001 | 31545TTRYNSAVAN | Rayonier Performance Fibers, LLC | 322110 | Pulp Mills |  | 31.6582 | -81.8407 | OP | 2023 | PB03 | Boiler | #3 Power Boiler | 485 | E6BTU/HR | design capacity based on EPA/OAQPS/HEID survey dec 2016 | OP | 2023 | IGNITO | 10200603 | Fuel Comb - Industrial Boilers, ICEs - Natural Gas | Power Boiler #3 Ignitors Natural Gas |  | OP | 2023 | 510.53 | E6FT3SD | Natural Gas | I | 8400 |  |  |  | Sulfur Dioxide | CAP |  | 0.15316 | TON | 0.6 | LB | E6FT3SD | lb/MMscf | Other Emission Factor (no Control Efficiency used) |  | 2023GADNR | 2023GADNR
13305 | Wayne | 556611 | 30500001 | 31545TTRYNSAVAN | Rayonier Performance Fibers, LLC | 322110 | Pulp Mills |  | 31.6582 | -81.8407 | OP | 2023 | PB03 | Boiler | #3 Power Boiler | 485 | E6BTU/HR | design capacity based on EPA/OAQPS/HEID survey dec 2016 | OP | 2023 | IGNITO | 10200603 | Fuel Comb - Industrial Boilers, ICEs - Natural Gas | Power Boiler #3 Ignitors Natural Gas |  | OP | 2023 | 510.53 | E6FT3SD | Natural Gas | I | 8400 |  |  |  | PM2.5 Filterable | CAP |  | 0.485 | TON | 1.9 | LB | E6FT3SD | EPA. March, 1998. Section 1.4, Natural Gas Combustion. In: Compilation of Air Pollutant Emissi... | USEPA Emission Factor (no Control Efficiency used) |  | 2023GADNR | 2023GADNR
13305 | Wayne | 556611 | 30500001 | 31545TTRYNSAVAN | Rayonier Performance Fibers, LLC | 322110 | Pulp Mills |  | 31.6582 | -81.8407 | OP | 2023 | PB03 | Boiler | #3 Power Boiler | 485 | E6BTU/HR | design capacity based on EPA/OAQPS/HEID survey dec 2016 | OP | 2023 | IGNITO | 10200603 | Fuel Comb - Industrial Boilers, ICEs - Natural Gas | Power Boiler #3 Ignitors Natural Gas |  | OP | 2023 | 510.53 | E6FT3SD | Natural Gas | I | 8400 |  |  |  | PM10 Filterable | CAP |  | 0.485 | TON | 1.9 | LB | E6FT3SD | EPA. March, 1998. Section 1.4, Natural Gas Combustion. In: Compilation of Air Pollutant Emissi... | USEPA Emission Factor (no Control Efficiency used) |  | 2023GADNR | 2023GADNR
13305 | Wayne | 556611 | 30500001 | 31545TTRYNSAVAN | Rayonier Performance Fibers, LLC | 322110 | Pulp Mills |  | 31.6582 | -81.8407 | OP | 2023 | PB03 | Boiler | #3 Power Boiler | 485 | E6BTU/HR | design capacity based on EPA/OAQPS/HEID survey dec 2016 | OP | 2023 | IGNITO | 10200603 | Fuel Comb - Industrial Boilers, ICEs - Natural Gas | Power Boiler #3 Ignitors Natural Gas |  | OP | 2023 | 510.53 | E6FT3SD | Natural Gas | I | 8400 |  |  |  | PM Condensible | CAP |  | 1.455 | TON | 5.7 | LB | E6FT3SD | EPA. March, 1998. Section 1.4, Natural Gas Combustion. In: Compilation of Air Pollutant Emissi... | USEPA Emission Factor (no Control Efficiency used) |  | 2023GADNR | 2023GADNR
13305 | Wayne | 556611 | 30500001 | 31545TTRYNSAVAN | Rayonier Performance Fibers, LLC | 322110 | Pulp Mills |  | 31.6582 | -81.8407 | OP | 2023 | PB03 | Boiler | #3 Power Boiler | 485 | E6BTU/HR | design capacity based on EPA/OAQPS/HEID survey dec 2016 | OP | 2023 | IGNITO | 10200603 | Fuel Comb - Industrial Boilers, ICEs - Natural Gas | Power Boiler #3 Ignitors Natural Gas |  | OP | 2023 | 510.53 | E6FT3SD | Natural Gas | I | 8400 |  |  |  | Nitrogen Oxides | CAP |  | 12.7633 | TON | 50 | LB | E6FT3SD | lb/MMscf | Other Emission Factor (no Control Efficiency used) |  | 2023GADNR | 2023GADNR
13305 | Wayne | 556611 | 30500001 | 31545TTRYNSAVAN | Rayonier Performance Fibers, LLC | 322110 | Pulp Mills |  | 31.6582 | -81.8407 | OP | 2023 | PB03 | Boiler | #3 Power Boiler | 485 | E6BTU/HR | design capacity based on EPA/OAQPS/HEID survey dec 2016 | OP | 2023 | IGNITO | 10200603 | Fuel Comb - Industrial Boilers, ICEs - Natural Gas | Power Boiler #3 Ignitors Natural Gas |  | OP | 2023 | 510.53 | E6FT3SD | Natural Gas | I | 8400 |  |  |  | Carbon Monoxide | CAP |  | 21.4423 | TON | 84 | LB | E6FT3SD | EPA. March, 1998. Section 1.4, Natural Gas Combustion. In: Compilation of Air Pollutant Emissi... | USEPA Emission Factor (no Control Efficiency used) |  | 2023GADNR | 2023GADNR
13305 | Wayne | 556611 | 30500001 | 31545TTRYNSAVAN | Rayonier Performance Fibers, LLC | 322110 | Pulp Mills |  | 31.6582 | -81.8407 | OP | 2023 | PB03 | Boiler | #3 Power Boiler | 485 | E6BTU/HR | design capacity based on EPA/OAQPS/HEID survey dec 2016 | OP | 2023 | 2 | 10200905 | Fuel Comb - Industrial Boilers, ICEs - Biomass | Bark Burning |  | OP | 2023 | 292430 | TON | Wood | I | 8400 |  |  |  | Volatile Organic Compounds | CAP |  | 22.3709 | TON | 0.017 | LB | E6BTU | lb/MMBtu | Other Emission Factor (no Control Efficiency used) |  | 2023GADNR | 2023GADNR
13305 | Wayne | 556611 | 30500001 | 31545TTRYNSAVAN | Rayonier Performance Fibers, LLC | 322110 | Pulp Mills |  | 31.6582 | -81.8407 | OP | 2023 | PB03 | Boiler | #3 Power Boiler | 485 | E6BTU/HR | design capacity based on EPA/OAQPS/HEID survey dec 2016 | OP | 2023 | 2 | 10200905 | Fuel Comb - Industrial Boilers, ICEs - Biomass | Bark Burning |  | OP | 2023 | 292430 | TON | Wood | I | 8400 |  |  |  | Sulfur Dioxide | CAP |  | 3.2898 | TON | 0.0025 | LB | E6BTU | lb/MMBtu | Trade Group Emission Factor (pre-control) plus Control Efficiency |  | 2023GADNR | 2023GADNR
13305 | Wayne | 556611 | 30500001 | 31545TTRYNSAVAN | Rayonier Performance Fibers, LLC | 322110 | Pulp Mills |  | 31.6582 | -81.8407 | OP | 2023 | PB03 | Boiler | #3 Power Boiler | 485 | E6BTU/HR | design capacity based on EPA/OAQPS/HEID survey dec 2016 | OP | 2023 | 2 | 10200905 | Fuel Comb - Industrial Boilers, ICEs - Biomass | Bark Burning |  | OP | 2023 | 292430 | TON | Wood | I | 8400 |  |  |  | PM2.5 Filterable | CAP |  | 32.2845 | TON |  |  |  |  | Stack Test (no Control Efficiency used) |  | 2023GADNR | 2023GADNR
13305 | Wayne | 556611 | 30500001 | 31545TTRYNSAVAN | Rayonier Performance Fibers, LLC | 322110 | Pulp Mills |  | 31.6582 | -81.8407 | OP | 2023 | PB03 | Boiler | #3 Power Boiler | 485 | E6BTU/HR | design capacity based on EPA/OAQPS/HEID survey dec 2016 | OP | 2023 | 2 | 10200905 | Fuel Comb - Industrial Boilers, ICEs - Biomass | Bark Burning |  | OP | 2023 | 292430 | TON | Wood | I | 8400 |  |  |  | PM10 Filterable | CAP |  | 54.3739 | TON |  |  |  |  | Stack Test (no Control Efficiency used) |  | 2023GADNR | 2023GADNR
13305 | Wayne | 556611 | 30500001 | 31545TTRYNSAVAN | Rayonier Performance Fibers, LLC | 322110 | Pulp Mills |  | 31.6582 | -81.8407 | OP | 2023 | PB03 | Boiler | #3 Power Boiler | 485 | E6BTU/HR | design capacity based on EPA/OAQPS/HEID survey dec 2016 | OP | 2023 | 2 | 10200905 | Fuel Comb - Industrial Boilers, ICEs - Biomass | Bark Burning |  | OP | 2023 | 292430 | TON | Wood | I | 8400 |  |  |  | PM Condensible | CAP |  | 19.0811 | TON | 0.0145 | LB | E6BTU | lb/MMBtu | Trade Group Emission Factor (no Control Efficiency used) |  | 2023GADNR | 2023GADNR
13305 | Wayne | 556611 | 30500001 | 31545TTRYNSAVAN | Rayonier Performance Fibers, LLC | 322110 | Pulp Mills |  | 31.6582 | -81.8407 | OP | 2023 | PB03 | Boiler | #3 Power Boiler | 485 | E6BTU/HR | design capacity based on EPA/OAQPS/HEID survey dec 2016 | OP | 2023 | 2 | 10200905 | Fuel Comb - Industrial Boilers, ICEs - Biomass | Bark Burning |  | OP | 2023 | 292430 | TON | Wood | I | 8400 |  |  |  | Nitrogen Oxides | CAP |  | 343.526 | TON |  |  |  |  | Stack Test (no Control Efficiency used) |  | 2023GADNR | 2023GADNR
13305 | Wayne | 556611 | 30500001 | 31545TTRYNSAVAN | Rayonier Performance Fibers, LLC | 322110 | Pulp Mills |  | 31.6582 | -81.8407 | OP | 2023 | PB03 | Boiler | #3 Power Boiler | 485 | E6BTU/HR | design capacity based on EPA/OAQPS/HEID survey dec 2016 | OP | 2023 | 2 | 10200905 | Fuel Comb - Industrial Boilers, ICEs - Biomass | Bark Burning |  | OP | 2023 | 292430 | TON | Wood | I | 8400 |  |  |  | Lead | CAP/HAP | HAP-Metal | 81.604 | LB |  |  |  |  | Stack Test (no Control Efficiency used) |  | 2023GADNR | 2023GADNR
13305 | Wayne | 556611 | 30500001 | 31545TTRYNSAVAN | Rayonier Performance Fibers, LLC | 322110 | Pulp Mills |  | 31.6582 | -81.8407 | OP | 2023 | PB03 | Boiler | #3 Power Boiler | 485 | E6BTU/HR | design capacity based on EPA/OAQPS/HEID survey dec 2016 | OP | 2023 | 2 | 10200905 | Fuel Comb - Industrial Boilers, ICEs - Biomass | Bark Burning |  | OP | 2023 | 292430 | TON | Wood | I | 8400 |  |  |  | Carbon Monoxide | CAP |  | 917.055 | TON |  |  |  |  | Stack Test (no Control Efficiency used) |  | 2023GADNR | 2023GADNR
13305 | Wayne | 556611 | 30500001 | 31545TTRYNSAVAN | Rayonier Performance Fibers, LLC | 322110 | Pulp Mills |  | 31.6582 | -81.8407 | OP | 2023 | PB03 | Boiler | #3 Power Boiler | 485 | E6BTU/HR | design capacity based on EPA/OAQPS/HEID survey dec 2016 | OP | 2023 | 1 | 10100401 | Fuel Comb - Electric Generation - Oil | #6 Fuel oil |  | OP | 2023 | 0 | GAL | Residual Oil (No. 6) | I | 8400 |  |  |  | Volatile Organic Compounds | CAP |  | 0 | TON | 0.28 | LB | E3GAL | lb/Mgal | Other Emission Factor (no Control Efficiency used) | Actual emissions were 0 tpy since the #3 Power Boiler did not burn #6 fuel oil in 2023. | 2023GADNR | 2023GADNR
13305 | Wayne | 556611 | 30500001 | 31545TTRYNSAVAN | Rayonier Performance Fibers, LLC | 322110 | Pulp Mills |  | 31.6582 | -81.8407 | OP | 2023 | PB03 | Boiler | #3 Power Boiler | 485 | E6BTU/HR | design capacity based on EPA/OAQPS/HEID survey dec 2016 | OP | 2023 | 1 | 10100401 | Fuel Comb - Electric Generation - Oil | #6 Fuel oil |  | OP | 2023 | 0 | GAL | Residual Oil (No. 6) | I | 8400 |  |  |  | Sulfur Dioxide | CAP |  | 0 | TON |  |  |  |  | Material Balance | Actual emissions were 0 tpy since the #3 Power Boiler did not burn #6 fuel oil in 2023. | 2023GADNR | 2023GADNR
13305 | Wayne | 556611 | 30500001 | 31545TTRYNSAVAN | Rayonier Performance Fibers, LLC | 322110 | Pulp Mills |  | 31.6582 | -81.8407 | OP | 2023 | PB03 | Boiler | #3 Power Boiler | 485 | E6BTU/HR | design capacity based on EPA/OAQPS/HEID survey dec 2016 | OP | 2023 | 1 | 10100401 | Fuel Comb - Electric Generation - Oil | #6 Fuel oil |  | OP | 2023 | 0 | GAL | Residual Oil (No. 6) | I | 8400 |  |  |  | PM2.5 Filterable | CAP |  | 0 | TON |  |  |  |  | Stack Test (no Control Efficiency used) | Actual emissions were 0 tpy since the #3 Power Boiler did not burn #6 fuel oil in 2023. | 2023GADNR | 2023GADNR
13305 | Wayne | 556611 | 30500001 | 31545TTRYNSAVAN | Rayonier Performance Fibers, LLC | 322110 | Pulp Mills |  | 31.6582 | -81.8407 | OP | 2023 | PB03 | Boiler | #3 Power Boiler | 485 | E6BTU/HR | design capacity based on EPA/OAQPS/HEID survey dec 2016 | OP | 2023 | 1 | 10100401 | Fuel Comb - Electric Generation - Oil | #6 Fuel oil |  | OP | 2023 | 0 | GAL | Residual Oil (No. 6) | I | 8400 |  |  |  | PM10 Filterable | CAP |  | 0 | TON |  |  |  |  | Stack Test (no Control Efficiency used) | Actual emissions were 0 tpy since the #3 Power Boiler did not burn #6 fuel oil in 2023. | 2023GADNR | 2023GADNR
13305 | Wayne | 556611 | 30500001 | 31545TTRYNSAVAN | Rayonier Performance Fibers, LLC | 322110 | Pulp Mills |  | 31.6582 | -81.8407 | OP | 2023 | PB03 | Boiler | #3 Power Boiler | 485 | E6BTU/HR | design capacity based on EPA/OAQPS/HEID survey dec 2016 | OP | 2023 | 1 | 10100401 | Fuel Comb - Electric Generation - Oil | #6 Fuel oil |  | OP | 2023 | 0 | GAL | Residual Oil (No. 6) | I | 8400 |  |  |  | PM Condensible | CAP |  | 0 | TON | 1.5 | LB | E3GAL | EPA. September, 1998. Section 1.3, Fuel Oil Combustion. In: Compilation of Air Pollutant Emiss... | USEPA Emission Factor (no Control Efficiency used) | Actual emissions were 0 tpy since the #3 Power Boiler did not burn #6 fuel oil in 2023. | 2023GADNR | 2023GADNR
13305 | Wayne | 556611 | 30500001 | 31545TTRYNSAVAN | Rayonier Performance Fibers, LLC | 322110 | Pulp Mills |  | 31.6582 | -81.8407 | OP | 2023 | PB03 | Boiler | #3 Power Boiler | 485 | E6BTU/HR | design capacity based on EPA/OAQPS/HEID survey dec 2016 | OP | 2023 | 1 | 10100401 | Fuel Comb - Electric Generation - Oil | #6 Fuel oil |  | OP | 2023 | 0 | GAL | Residual Oil (No. 6) | I | 8400 |  |  |  | Nitrogen Oxides | CAP |  | 0 | TON |  |  |  |  | Stack Test (no Control Efficiency used) | Actual emissions were 0 tpy since the #3 Power Boiler did not burn #6 fuel oil in 2023. | 2023GADNR | 2023GADNR
13305 | Wayne | 556611 | 30500001 | 31545TTRYNSAVAN | Rayonier Performance Fibers, LLC | 322110 | Pulp Mills |  | 31.6582 | -81.8407 | OP | 2023 | PB03 | Boiler | #3 Power Boiler | 485 | E6BTU/HR | design capacity based on EPA/OAQPS/HEID survey dec 2016 | OP | 2023 | 1 | 10100401 | Fuel Comb - Electric Generation - Oil | #6 Fuel oil |  | OP | 2023 | 0 | GAL | Residual Oil (No. 6) | I | 8400 |  |  |  | Lead | CAP/HAP | HAP-Metal | 0 | LB |  |  |  |  | Stack Test (no Control Efficiency used) | Actual emissions were 0 tpy since the #3 Power Boiler did not burn #6 fuel oil in 2023. | 2023GADNR | 2023GADNR
13305 | Wayne | 556611 | 30500001 | 31545TTRYNSAVAN | Rayonier Performance Fibers, LLC | 322110 | Pulp Mills |  | 31.6582 | -81.8407 | OP | 2023 | PB03 | Boiler | #3 Power Boiler | 485 | E6BTU/HR | design capacity based on EPA/OAQPS/HEID survey dec 2016 | OP | 2023 | 1 | 10100401 | Fuel Comb - Electric Generation - Oil | #6 Fuel oil |  | OP | 2023 | 0 | GAL | Residual Oil (No. 6) | I | 8400 |  |  |  | Carbon Monoxide | CAP |  | 0 | TON |  |  |  |  | Stack Test (no Control Efficiency used) | Actual emissions were 0 tpy since the #3 Power Boiler did not burn #6 fuel oil in 2023. | 2023GADNR | 2023GADNR
13305 | Wayne | 556611 | 30500001 | 31545TTRYNSAVAN | Rayonier Performance Fibers, LLC | 322110 | Pulp Mills |  | 31.6582 | -81.8407 | OP | 2023 | CD21 | Storage Tank | Turpentine Storage |  |  |  | OP | 2023 | 1 | 30700116 | Industrial Processes - Pulp & Paper | Turpentine storage |  | OP | 2023 | 157.711 | E3GAL | Turpentine | O | 8760 |  |  |  | Volatile Organic Compounds | CAP |  | 0.23376 | TON | 2.964 | LB | E3GAL | lb/Mgal | Other Emission Factor (no Control Efficiency used) | Emission Factor includes truck loading, tank working, and tank breathing losses. | 2023GADNR | 2023GADNR
13305 | Wayne | 556611 | 30500001 | 31545TTRYNSAVAN | Rayonier Performance Fibers, LLC | 322110 | Pulp Mills |  | 31.6582 | -81.8407 | OP | 2023 | CAC1 | Silo | Lime Bin Vent Baghouse |  |  |  | OP | 2023 | CAC1 | 30501613 | Industrial Processes - Storage and Transfer |  |  | OP | 2023 | 8311 | HR | Lime | I | 8760 |  |  |  | PM2.5 Primary (Filt + Cond) | CAP |  | 0.3 | TON |  |  |  |  | Engineering Judgment | Since no PM Condensible emitted, assumption is PM2.5 Filterable = PM2.5 Primary | 2023GADNR | 2023GADNR
13305 | Wayne | 556611 | 30500001 | 31545TTRYNSAVAN | Rayonier Performance Fibers, LLC | 322110 | Pulp Mills |  | 31.6582 | -81.8407 | OP | 2023 | CAC1 | Silo | Lime Bin Vent Baghouse |  |  |  | OP | 2023 | CAC1 | 30501613 | Industrial Processes - Storage and Transfer |  |  | OP | 2023 | 8311 | HR | Lime | I | 8760 |  |  |  | PM10 Primary (Filt + Cond) | CAP |  | 0.3 | TON |  |  |  |  | Engineering Judgment | Since no PM Condensible emitted, assumption is PM10 Filterable = PM10 Primary | 2023GADNR | 2023GADNR
13305 | Wayne | 556611 | 30500001 | 31545TTRYNSAVAN | Rayonier Performance Fibers, LLC | 322110 | Pulp Mills |  | 31.6582 | -81.8407 | OP | 2023 | CAC1 | Silo | Lime Bin Vent Baghouse |  |  |  | OP | 2023 | CAC1 | 30501613 | Industrial Processes - Storage and Transfer |  |  | OP | 2023 | 8311 | HR | Lime | I | 8760 |  |  |  | PM2.5 Filterable | CAP |  | 0.3 | TON |  |  |  |  | Engineering Judgment | Calculated based on grain loading calculations, assumed equal to PM. | 2023GADNR | 2023GADNR
13305 | Wayne | 556611 | 30500001 | 31545TTRYNSAVAN | Rayonier Performance Fibers, LLC | 322110 | Pulp Mills |  | 31.6582 | -81.8407 | OP | 2023 | CAC1 | Silo | Lime Bin Vent Baghouse |  |  |  | OP | 2023 | CAC1 | 30501613 | Industrial Processes - Storage and Transfer |  |  | OP | 2023 | 8311 | HR | Lime | I | 8760 |  |  |  | PM10 Filterable | CAP |  | 0.3 | TON |  |  |  |  | Engineering Judgment | Calculated based on grain loading calculations, assumed equal to PM. | 2023GADNR | 2023GADNR
13305 | Wayne | 556611 | 30500001 | 31545TTRYNSAVAN | Rayonier Performance Fibers, LLC | 322110 | Pulp Mills |  | 31.6582 | -81.8407 | OP | 2023 | NCC1 | Incinerator | NCG Incinerator | 0.05 | E6BTU/HR |  | OP | 2023 | 1 | 10200799 | Fuel Comb - Industrial Boilers, ICEs - Other | NCG Incinerator |  | OP | 2023 | 681399 | TON | Pulp | O | 8400 |  |  |  | PM2.5 Primary (Filt + Cond) | CAP |  | 21.1781 | TON | 0.06216 | LB | TON | lb/ADTP | Trade Group Emission Factor (no Control Efficiency used) | Since no PM Condensible emitted, assumption is PM2.5 Filterable = PM2.5 Primary | 2023GADNR | 2023GADNR
13305 | Wayne | 556611 | 30500001 | 31545TTRYNSAVAN | Rayonier Performance Fibers, LLC | 322110 | Pulp Mills |  | 31.6582 | -81.8407 | OP | 2023 | NCC1 | Incinerator | NCG Incinerator | 0.05 | E6BTU/HR |  | OP | 2023 | 1 | 10200799 | Fuel Comb - Industrial Boilers, ICEs - Other | NCG Incinerator |  | OP | 2023 | 681399 | TON | Pulp | O | 8400 |  |  |  | PM10 Primary (Filt + Cond) | CAP |  | 21.1781 | TON | 0.06216 | LB | TON | lb/ADTP | Trade Group Emission Factor (no Control Efficiency used) | Since no PM Condensible emitted, assumption is PM10 Filterable = PM10 Primary | 2023GADNR | 2023GADNR
13305 | Wayne | 556611 | 30500001 | 31545TTRYNSAVAN | Rayonier Performance Fibers, LLC | 322110 | Pulp Mills |  | 31.6582 | -81.8407 | OP | 2023 | NCC1 | Incinerator | NCG Incinerator | 0.05 | E6BTU/HR |  | OP | 2023 | 1 | 10200799 | Fuel Comb - Industrial Boilers, ICEs - Other | NCG Incinerator |  | OP | 2023 | 681399 | TON | Pulp | O | 8400 |  |  |  | PM2.5 Filterable | CAP |  | 21.1781 | TON | 0.06216 | LB | TON | lb/ADTP | Trade Group Emission Factor (no Control Efficiency used) | Particulate emissions from the NCG incinerator were quantified starting in RY2023. | 2023GADNR | 2023GADNR
13305 | Wayne | 556611 | 30500001 | 31545TTRYNSAVAN | Rayonier Performance Fibers, LLC | 322110 | Pulp Mills |  | 31.6582 | -81.8407 | OP | 2023 | NCC1 | Incinerator | NCG Incinerator | 0.05 | E6BTU/HR |  | OP | 2023 | 1 | 10200799 | Fuel Comb - Industrial Boilers, ICEs - Other | NCG Incinerator |  | OP | 2023 | 681399 | TON | Pulp | O | 8400 |  |  |  | PM10 Filterable | CAP |  | 21.1781 | TON | 0.06216 | LB | TON | lb/ADTP | Trade Group Emission Factor (no Control Efficiency used) | Particulate emissions from the NCG incinerator were quantified starting in RY2023. | 2023GADNR | 2023GADNR
13305 | Wayne | 556611 | 30500001 | 31545TTRYNSAVAN | Rayonier Performance Fibers, LLC | 322110 | Pulp Mills |  | 31.6582 | -81.8407 | OP | 2023 | NCC1 | Incinerator | NCG Incinerator | 0.05 | E6BTU/HR |  | OP | 2023 | 1 | 10200799 | Fuel Comb - Industrial Boilers, ICEs - Other | NCG Incinerator |  | OP | 2023 | 681399 | TON | Pulp | O | 8400 |  |  |  | Volatile Organic Compounds | CAP |  | 2.5556 | TON | 0.007501 | LB | TON | lb/ADTP | Trade Group Emission Factor (no Control Efficiency used) |  | 2023GADNR | 2023GADNR
13305 | Wayne | 556611 | 30500001 | 31545TTRYNSAVAN | Rayonier Performance Fibers, LLC | 322110 | Pulp Mills |  | 31.6582 | -81.8407 | OP | 2023 | NCC1 | Incinerator | NCG Incinerator | 0.05 | E6BTU/HR |  | OP | 2023 | 1 | 10200799 | Fuel Comb - Industrial Boilers, ICEs - Other | NCG Incinerator |  | OP | 2023 | 681399 | TON | Pulp | O | 8400 |  |  |  | Sulfur Dioxide | CAP |  | 0.69052 | TON |  |  |  |  | Continuous Emission Monitoring System |  | 2023GADNR | 2023GADNR
13305 | Wayne | 556611 | 30500001 | 31545TTRYNSAVAN | Rayonier Performance Fibers, LLC | 322110 | Pulp Mills |  | 31.6582 | -81.8407 | OP | 2023 | NCC1 | Incinerator | NCG Incinerator | 0.05 | E6BTU/HR |  | OP | 2023 | 1 | 10200799 | Fuel Comb - Industrial Boilers, ICEs - Other | NCG Incinerator |  | OP | 2023 | 681399 | TON | Pulp | O | 8400 |  |  |  | Nitrogen Oxides | CAP |  | 1.5821 | TON |  |  |  |  | Continuous Emission Monitoring System |  | 2023GADNR | 2023GADNR
13305 | Wayne | 556611 | 30500001 | 31545TTRYNSAVAN | Rayonier Performance Fibers, LLC | 322110 | Pulp Mills |  | 31.6582 | -81.8407 | OP | 2023 | NCC1 | Incinerator | NCG Incinerator | 0.05 | E6BTU/HR |  | OP | 2023 | 1 | 10200799 | Fuel Comb - Industrial Boilers, ICEs - Other | NCG Incinerator |  | OP | 2023 | 681399 | TON | Pulp | O | 8400 |  |  |  | Carbon Monoxide | CAP |  | 7.1076 | TON |  |  |  |  | Stack Test (no Control Efficiency used) |  | 2023GADNR | 2023GADNR
13305 | Wayne | 556611 | 30500001 | 31545TTRYNSAVAN | Rayonier Performance Fibers, LLC | 322110 | Pulp Mills |  | 31.6582 | -81.8407 | OP | 2023 | RF01 | Furnace | #5 Recovery Furnace | 923 | E6BTU/HR |  | OP | 2023 | 1 | 30700110 | Industrial Processes - Pulp & Paper | Black Liquor Solids |  | OP | 2023 | 581230 | TON | Black Liquor Solids | I | 8400 |  |  |  | Volatile Organic Compounds | CAP |  | 5.8123 | TON | 0.02 | LB | TON | lb/TBLS | Trade Group Emission Factor (no Control Efficiency used) |  | 2023GADNR | 2023GADNR
13305 | Wayne | 556611 | 30500001 | 31545TTRYNSAVAN | Rayonier Performance Fibers, LLC | 322110 | Pulp Mills |  | 31.6582 | -81.8407 | OP | 2023 | RF01 | Furnace | #5 Recovery Furnace | 923 | E6BTU/HR |  | OP | 2023 | 1 | 30700110 | Industrial Processes - Pulp & Paper | Black Liquor Solids |  | OP | 2023 | 581230 | TON | Black Liquor Solids | I | 8400 |  |  |  | Sulfur Dioxide | CAP |  | 0.64546 | TON |  |  |  |  | Stack Test (no Control Efficiency used) |  | 2023GADNR | 2023GADNR
13305 | Wayne | 556611 | 30500001 | 31545TTRYNSAVAN | Rayonier Performance Fibers, LLC | 322110 | Pulp Mills |  | 31.6582 | -81.8407 | OP | 2023 | RF01 | Furnace | #5 Recovery Furnace | 923 | E6BTU/HR |  | OP | 2023 | 1 | 30700110 | Industrial Processes - Pulp & Paper | Black Liquor Solids |  | OP | 2023 | 581230 | TON | Black Liquor Solids | I | 8400 |  |  |  | PM2.5 Filterable | CAP |  | 26.5968 | TON |  |  |  |  | Stack Test (no Control Efficiency used) | Starting in RY2023, the previous 5 years of stack tests were averaged to get an EF, rather than just using the most recent test. | 2023GADNR | 2023GADNR
13305 | Wayne | 556611 | 30500001 | 31545TTRYNSAVAN | Rayonier Performance Fibers, LLC | 322110 | Pulp Mills |  | 31.6582 | -81.8407 | OP | 2023 | RF01 | Furnace | #5 Recovery Furnace | 923 | E6BTU/HR |  | OP | 2023 | 1 | 30700110 | Industrial Processes - Pulp & Paper | Black Liquor Solids |  | OP | 2023 | 581230 | TON | Black Liquor Solids | I | 8400 |  |  |  | PM10 Filterable | CAP |  | 29.5608 | TON |  |  |  |  | Stack Test (no Control Efficiency used) | Starting in RY2023, the previous 5 years of stack tests were averaged to get an EF, rather than just using the most recent test. | 2023GADNR | 2023GADNR
13305 | Wayne | 556611 | 30500001 | 31545TTRYNSAVAN | Rayonier Performance Fibers, LLC | 322110 | Pulp Mills |  | 31.6582 | -81.8407 | OP | 2023 | RF01 | Furnace | #5 Recovery Furnace | 923 | E6BTU/HR |  | OP | 2023 | 1 | 30700110 | Industrial Processes - Pulp & Paper | Black Liquor Solids |  | OP | 2023 | 581230 | TON | Black Liquor Solids | I | 8400 |  |  |  | PM Condensible | CAP |  | 36.9081 | TON | 0.127 | LB | TON | lb/TBLS | Trade Group Emission Factor (no Control Efficiency used) |  | 2023GADNR | 2023GADNR
13305 | Wayne | 556611 | 30500001 | 31545TTRYNSAVAN | Rayonier Performance Fibers, LLC | 322110 | Pulp Mills |  | 31.6582 | -81.8407 | OP | 2023 | RF01 | Furnace | #5 Recovery Furnace | 923 | E6BTU/HR |  | OP | 2023 | 1 | 30700110 | Industrial Processes - Pulp & Paper | Black Liquor Solids |  | OP | 2023 | 581230 | TON | Black Liquor Solids | I | 8400 |  |  |  | Nitrogen Oxides | CAP |  | 276.084 | TON |  |  |  |  | Stack Test (no Control Efficiency used) |  | 2023GADNR | 2023GADNR
13305 | Wayne | 556611 | 30500001 | 31545TTRYNSAVAN | Rayonier Performance Fibers, LLC | 322110 | Pulp Mills |  | 31.6582 | -81.8407 | OP | 2023 | RF01 | Furnace | #5 Recovery Furnace | 923 | E6BTU/HR |  | OP | 2023 | 1 | 30700110 | Industrial Processes - Pulp & Paper | Black Liquor Solids |  | OP | 2023 | 581230 | TON | Black Liquor Solids | I | 8400 |  |  |  | Lead | CAP/HAP | HAP-Metal | 6.102 | LB | 1.05e-05 | LB | TON | lb/TBLS | Trade Group Emission Factor (pre-control) plus Control Efficiency |  | 2023GADNR | 2023GADNR
13305 | Wayne | 556611 | 30500001 | 31545TTRYNSAVAN | Rayonier Performance Fibers, LLC | 322110 | Pulp Mills |  | 31.6582 | -81.8407 | OP | 2023 | RF01 | Furnace | #5 Recovery Furnace | 923 | E6BTU/HR |  | OP | 2023 | 1 | 30700110 | Industrial Processes - Pulp & Paper | Black Liquor Solids |  | OP | 2023 | 581230 | TON | Black Liquor Solids | I | 8400 |  |  |  | Carbon Monoxide | CAP |  | 277.537 | TON |  |  |  |  | Stack Test (no Control Efficiency used) |  | 2023GADNR | 2023GADNR
13305 | Wayne | 556611 | 30500001 | 31545TTRYNSAVAN | Rayonier Performance Fibers, LLC | 322110 | Pulp Mills |  | 31.6582 | -81.8407 | OP | 2023 | FUG | Other fugitive | Road and Woodyard Fugitive Emissions |  |  |  | OP | 2023 | WOOD | 30700821 | Industrial Processes - Storage and Transfer | Road and Woodyard Fugitive Emissions |  | OP | 2023 | 4456530 | TON | Chips | I | 8400 |  |  |  | PM10 Primary (Filt + Cond) | CAP |  | 21.5264 | TON |  |  |  |  | USEPA Speciation Profile | Since no PM Condensible emitted, assumption is PM10 Filterable = PM10 Primary. Increased by 0.0001 to remove CAERS Error flagging Filterable > Primary. | 2023GADNR | 2023GADNR
13305 | Wayne | 556611 | 30500001 | 31545TTRYNSAVAN | Rayonier Performance Fibers, LLC | 322110 | Pulp Mills |  | 31.6582 | -81.8407 | OP | 2023 | FUG | Other fugitive | Road and Woodyard Fugitive Emissions |  |  |  | OP | 2023 | WOOD | 30700821 | Industrial Processes - Storage and Transfer | Road and Woodyard Fugitive Emissions |  | OP | 2023 | 4456530 | TON | Chips | I | 8400 |  |  |  | PM2.5 Primary (Filt + Cond) | CAP |  | 2.7731 | TON |  |  |  |  | USEPA Speciation Profile | Since no PM Condensible emitted, assumption is PM2.5 Filterable = PM2.5 Primary. Increased by 0.00001 to remove CAERS Error flagging Filterable > Primary. | 2023GADNR | 2023GADNR
13305 | Wayne | 556611 | 30500001 | 31545TTRYNSAVAN | Rayonier Performance Fibers, LLC | 322110 | Pulp Mills |  | 31.6582 | -81.8407 | OP | 2023 | FUG | Other fugitive | Road and Woodyard Fugitive Emissions |  |  |  | OP | 2023 | WOOD | 30700821 | Industrial Processes - Storage and Transfer | Road and Woodyard Fugitive Emissions |  | OP | 2023 | 4456530 | TON | Chips | I | 8400 |  |  |  | Volatile Organic Compounds | CAP |  | 132.164 | TON | 2.6 | LB | ACRE-DAY | lb/acre-day | Trade Group Emission Factor (no Control Efficiency used) |  | 2023GADNR | 2023GADNR
13305 | Wayne | 556611 | 30500001 | 31545TTRYNSAVAN | Rayonier Performance Fibers, LLC | 322110 | Pulp Mills |  | 31.6582 | -81.8407 | OP | 2023 | FUG | Other fugitive | Road and Woodyard Fugitive Emissions |  |  |  | OP | 2023 | WOOD | 30700821 | Industrial Processes - Storage and Transfer | Road and Woodyard Fugitive Emissions |  | OP | 2023 | 4456530 | TON | Chips | I | 8400 |  |  |  | PM2.5 Filterable | CAP |  | 2.773 | TON |  |  |  |  | USEPA Speciation Profile |  | 2023GADNR | 2023GADNR
13305 | Wayne | 556611 | 30500001 | 31545TTRYNSAVAN | Rayonier Performance Fibers, LLC | 322110 | Pulp Mills |  | 31.6582 | -81.8407 | OP | 2023 | FUG | Other fugitive | Road and Woodyard Fugitive Emissions |  |  |  | OP | 2023 | WOOD | 30700821 | Industrial Processes - Storage and Transfer | Road and Woodyard Fugitive Emissions |  | OP | 2023 | 4456530 | TON | Chips | I | 8400 |  |  |  | PM10 Filterable | CAP |  | 21.5263 | TON |  |  |  |  | USEPA Speciation Profile |  | 2023GADNR | 2023GADNR
13305 | Wayne | 556611 | 30500001 | 31545TTRYNSAVAN | Rayonier Performance Fibers, LLC | 322110 | Pulp Mills |  | 31.6582 | -81.8407 | OP | 2023 | RF05 | Smelt Dissolving Tank | #6 Smelt Dissolving Tank East | 108 | E3LB/HR | Design capacity is 53.8 Ton/Hr | OP | 2023 | 1 | 30700105 | Industrial Processes - Pulp & Paper | #6 East Smelt Dissolving Tank |  | OP | 2023 | 502018 | TON | Black Liquor Solids | I | 8400 |  |  |  | PM2.5 Filterable | CAP |  | 23.4315 | TON |  |  |  |  | Stack Test (no Control Efficiency used) | Starting in RY2023, the previous 5 years of stack tests were averaged to get an EF, rather than just using the most recent test. | 2023GADNR | 2023GADNR
13305 | Wayne | 556611 | 30500001 | 31545TTRYNSAVAN | Rayonier Performance Fibers, LLC | 322110 | Pulp Mills |  | 31.6582 | -81.8407 | OP | 2023 | RF05 | Smelt Dissolving Tank | #6 Smelt Dissolving Tank East | 108 | E3LB/HR | Design capacity is 53.8 Ton/Hr | OP | 2023 | 1 | 30700105 | Industrial Processes - Pulp & Paper | #6 East Smelt Dissolving Tank |  | OP | 2023 | 502018 | TON | Black Liquor Solids | I | 8400 |  |  |  | PM10 Filterable | CAP |  | 26.2091 | TON |  |  |  |  | Stack Test (no Control Efficiency used) | Starting in RY2023, the previous 5 years of stack tests were averaged to get an EF, rather than just using the most recent test. | 2023GADNR | 2023GADNR
13305 | Wayne | 556611 | 30500001 | 31545TTRYNSAVAN | Rayonier Performance Fibers, LLC | 322110 | Pulp Mills |  | 31.6582 | -81.8407 | OP | 2023 | RF05 | Smelt Dissolving Tank | #6 Smelt Dissolving Tank East | 108 | E3LB/HR | Design capacity is 53.8 Ton/Hr | OP | 2023 | 1 | 30700105 | Industrial Processes - Pulp & Paper | #6 East Smelt Dissolving Tank |  | OP | 2023 | 502018 | TON | Black Liquor Solids | I | 8400 |  |  |  | Sulfur Dioxide | CAP |  | 3.7651 | TON | 0.015 | LB | TON | lb/TBLS | Trade Group Emission Factor (no Control Efficiency used) |  | 2023GADNR | 2023GADNR
13305 | Wayne | 556611 | 30500001 | 31545TTRYNSAVAN | Rayonier Performance Fibers, LLC | 322110 | Pulp Mills |  | 31.6582 | -81.8407 | OP | 2023 | RF05 | Smelt Dissolving Tank | #6 Smelt Dissolving Tank East | 108 | E3LB/HR | Design capacity is 53.8 Ton/Hr | OP | 2023 | 1 | 30700105 | Industrial Processes - Pulp & Paper | #6 East Smelt Dissolving Tank |  | OP | 2023 | 502018 | TON | Black Liquor Solids | I | 8400 |  |  |  | Carbon Monoxide | CAP |  | 3.2631 | TON | 0.013 | LB | TON | lb/TBLS | Trade Group Emission Factor (no Control Efficiency used) |  | 2023GADNR | 2023GADNR
13305 | Wayne | 556611 | 30500001 | 31545TTRYNSAVAN | Rayonier Performance Fibers, LLC | 322110 | Pulp Mills |  | 31.6582 | -81.8407 | OP | 2023 | RF05 | Smelt Dissolving Tank | #6 Smelt Dissolving Tank East | 108 | E3LB/HR | Design capacity is 53.8 Ton/Hr | OP | 2023 | 1 | 30700105 | Industrial Processes - Pulp & Paper | #6 East Smelt Dissolving Tank |  | OP | 2023 | 502018 | TON | Black Liquor Solids | I | 8400 |  |  |  | Volatile Organic Compounds | CAP |  | 24.3629 | TON | 0.09706 | LB | TON | lb/TBLS | Trade Group Emission Factor (no Control Efficiency used) |  | 2023GADNR | 2023GADNR
13305 | Wayne | 556611 | 30500001 | 31545TTRYNSAVAN | Rayonier Performance Fibers, LLC | 322110 | Pulp Mills |  | 31.6582 | -81.8407 | OP | 2023 | RF05 | Smelt Dissolving Tank | #6 Smelt Dissolving Tank East | 108 | E3LB/HR | Design capacity is 53.8 Ton/Hr | OP | 2023 | 1 | 30700105 | Industrial Processes - Pulp & Paper | #6 East Smelt Dissolving Tank |  | OP | 2023 | 502018 | TON | Black Liquor Solids | I | 8400 |  |  |  | PM Condensible | CAP |  | 3.7651 | TON | 0.015 | LB | TON | lb/TBLS | Trade Group Emission Factor (no Control Efficiency used) |  | 2023GADNR | 2023GADNR
13305 | Wayne | 556611 | 30500001 | 31545TTRYNSAVAN | Rayonier Performance Fibers, LLC | 322110 | Pulp Mills |  | 31.6582 | -81.8407 | OP | 2023 | RF05 | Smelt Dissolving Tank | #6 Smelt Dissolving Tank East | 108 | E3LB/HR | Design capacity is 53.8 Ton/Hr | OP | 2023 | 1 | 30700105 | Industrial Processes - Pulp & Paper | #6 East Smelt Dissolving Tank |  | OP | 2023 | 502018 | TON | Black Liquor Solids | I | 8400 |  |  |  | Lead | CAP/HAP | HAP-Metal | 1.336 | LB | 2.66e-06 | LB | TON | lb/TBLS | Trade Group Emission Factor (no Control Efficiency used) | Actual emissions were 0.000677 tons in 2023. | 2023GADNR | 2023GADNR
13305 | Wayne | 556611 | 30500001 | 31545TTRYNSAVAN | Rayonier Performance Fibers, LLC | 322110 | Pulp Mills |  | 31.6582 | -81.8407 | OP | 2023 | CA81 | Calciner | Lime Kiln | 60.2 | E3LB/HR | Design capacity is 723 ton/day | OP | 2023 | 1 | 30700106 | Industrial Processes - Pulp & Paper | #6 Fuel oil |  | OP | 2023 | 625.706 | E3GAL | Residual Oil (No. 6) | I | 8400 |  |  |  | Volatile Organic Compounds | CAP |  | 1.1361 | TON | 0.162 | LB | TON | lb/TCaO | Trade Group Emission Factor (no Control Efficiency used) |  | 2023GADNR | 2023GADNR
13305 | Wayne | 556611 | 30500001 | 31545TTRYNSAVAN | Rayonier Performance Fibers, LLC | 322110 | Pulp Mills |  | 31.6582 | -81.8407 | OP | 2023 | CA81 | Calciner | Lime Kiln | 60.2 | E3LB/HR | Design capacity is 723 ton/day | OP | 2023 | 1 | 30700106 | Industrial Processes - Pulp & Paper | #6 Fuel oil |  | OP | 2023 | 625.706 | E3GAL | Residual Oil (No. 6) | I | 8400 |  |  |  | Sulfur Dioxide | CAP |  | 0.20901 | TON |  |  |  |  | Continuous Emission Monitoring System |  | 2023GADNR | 2023GADNR
13305 | Wayne | 556611 | 30500001 | 31545TTRYNSAVAN | Rayonier Performance Fibers, LLC | 322110 | Pulp Mills |  | 31.6582 | -81.8407 | OP | 2023 | CA81 | Calciner | Lime Kiln | 60.2 | E3LB/HR | Design capacity is 723 ton/day | OP | 2023 | 1 | 30700106 | Industrial Processes - Pulp & Paper | #6 Fuel oil |  | OP | 2023 | 625.706 | E3GAL | Residual Oil (No. 6) | I | 8400 |  |  |  | PM2.5 Filterable | CAP |  | 0.48215 | TON |  |  |  |  | Stack Test (no Control Efficiency used) |  | 2023GADNR | 2023GADNR
13305 | Wayne | 556611 | 30500001 | 31545TTRYNSAVAN | Rayonier Performance Fibers, LLC | 322110 | Pulp Mills |  | 31.6582 | -81.8407 | OP | 2023 | CA81 | Calciner | Lime Kiln | 60.2 | E3LB/HR | Design capacity is 723 ton/day | OP | 2023 | 1 | 30700106 | Industrial Processes - Pulp & Paper | #6 Fuel oil |  | OP | 2023 | 625.706 | E3GAL | Residual Oil (No. 6) | I | 8400 |  |  |  | PM10 Filterable | CAP |  | 0.5141 | TON |  |  |  |  | Stack Test (no Control Efficiency used) |  | 2023GADNR | 2023GADNR
13305 | Wayne | 556611 | 30500001 | 31545TTRYNSAVAN | Rayonier Performance Fibers, LLC | 322110 | Pulp Mills |  | 31.6582 | -81.8407 | OP | 2023 | CA81 | Calciner | Lime Kiln | 60.2 | E3LB/HR | Design capacity is 723 ton/day | OP | 2023 | 1 | 30700106 | Industrial Processes - Pulp & Paper | #6 Fuel oil |  | OP | 2023 | 625.706 | E3GAL | Residual Oil (No. 6) | I | 8400 |  |  |  | PM Condensible | CAP |  | 0.6101 | TON | 0.087 | LB | TON | lb/TCaO | Trade Group Emission Factor (no Control Efficiency used) |  | 2023GADNR | 2023GADNR
13305 | Wayne | 556611 | 30500001 | 31545TTRYNSAVAN | Rayonier Performance Fibers, LLC | 322110 | Pulp Mills |  | 31.6582 | -81.8407 | OP | 2023 | CA81 | Calciner | Lime Kiln | 60.2 | E3LB/HR | Design capacity is 723 ton/day | OP | 2023 | 1 | 30700106 | Industrial Processes - Pulp & Paper | #6 Fuel oil |  | OP | 2023 | 625.706 | E3GAL | Residual Oil (No. 6) | I | 8400 |  |  |  | Nitrogen Oxides | CAP |  | 5.4263 | TON |  |  |  |  | Continuous Emission Monitoring System |  | 2023GADNR | 2023GADNR
13305 | Wayne | 556611 | 30500001 | 31545TTRYNSAVAN | Rayonier Performance Fibers, LLC | 322110 | Pulp Mills |  | 31.6582 | -81.8407 | OP | 2023 | CA81 | Calciner | Lime Kiln | 60.2 | E3LB/HR | Design capacity is 723 ton/day | OP | 2023 | 1 | 30700106 | Industrial Processes - Pulp & Paper | #6 Fuel oil |  | OP | 2023 | 625.706 | E3GAL | Residual Oil (No. 6) | I | 8400 |  |  |  | Lead | CAP/HAP | HAP-Metal | 0.28 | LB | 1.99e-05 | LB | E3TON | lb/TCaO | Trade Group Emission Factor (no Control Efficiency used) |  | 2023GADNR | 2023GADNR
13305 | Wayne | 556611 | 30500001 | 31545TTRYNSAVAN | Rayonier Performance Fibers, LLC | 322110 | Pulp Mills |  | 31.6582 | -81.8407 | OP | 2023 | CA81 | Calciner | Lime Kiln | 60.2 | E3LB/HR | Design capacity is 723 ton/day | OP | 2023 | 1 | 30700106 | Industrial Processes - Pulp & Paper | #6 Fuel oil |  | OP | 2023 | 625.706 | E3GAL | Residual Oil (No. 6) | I | 8400 |  |  |  | Carbon Monoxide | CAP |  | 2.3386 | TON | 0.1 | LB | TON | lb/ADTP | Other Emission Factor (no Control Efficiency used) | AP-42 Factor | 2023GADNR | 2023GADNR
13305 | Wayne | 556611 | 30500001 | 31545TTRYNSAVAN | Rayonier Performance Fibers, LLC | 322110 | Pulp Mills |  | 31.6582 | -81.8407 | OP | 2023 | CA81 | Calciner | Lime Kiln | 60.2 | E3LB/HR | Design capacity is 723 ton/day | OP | 2023 | 2 | 10200601 | Fuel Comb - Industrial Boilers, ICEs - Natural Gas | Natural Gas |  | OP | 2023 | 1246.41 | E6FT3S | Natural Gas | I | 8400 |  |  |  | Volatile Organic Compounds | CAP |  | 15.4149 | TON | 0.162 | LB | TON | lb/TCaO | Trade Group Emission Factor (no Control Efficiency used) |  | 2023GADNR | 2023GADNR
13305 | Wayne | 556611 | 30500001 | 31545TTRYNSAVAN | Rayonier Performance Fibers, LLC | 322110 | Pulp Mills |  | 31.6582 | -81.8407 | OP | 2023 | CA81 | Calciner | Lime Kiln | 60.2 | E3LB/HR | Design capacity is 723 ton/day | OP | 2023 | 2 | 10200601 | Fuel Comb - Industrial Boilers, ICEs - Natural Gas | Natural Gas |  | OP | 2023 | 1246.41 | E6FT3S | Natural Gas | I | 8400 |  |  |  | Sulfur Dioxide | CAP |  | 2.836 | TON |  |  |  |  | Continuous Emission Monitoring System |  | 2023GADNR | 2023GADNR
13305 | Wayne | 556611 | 30500001 | 31545TTRYNSAVAN | Rayonier Performance Fibers, LLC | 322110 | Pulp Mills |  | 31.6582 | -81.8407 | OP | 2023 | CA81 | Calciner | Lime Kiln | 60.2 | E3LB/HR | Design capacity is 723 ton/day | OP | 2023 | 2 | 10200601 | Fuel Comb - Industrial Boilers, ICEs - Natural Gas | Natural Gas |  | OP | 2023 | 1246.41 | E6FT3S | Natural Gas | I | 8400 |  |  |  | PM2.5 Filterable | CAP |  | 6.542 | TON |  |  |  |  | Stack Test (no Control Efficiency used) |  | 2023GADNR | 2023GADNR
13305 | Wayne | 556611 | 30500001 | 31545TTRYNSAVAN | Rayonier Performance Fibers, LLC | 322110 | Pulp Mills |  | 31.6582 | -81.8407 | OP | 2023 | CA81 | Calciner | Lime Kiln | 60.2 | E3LB/HR | Design capacity is 723 ton/day | OP | 2023 | 2 | 10200601 | Fuel Comb - Industrial Boilers, ICEs - Natural Gas | Natural Gas |  | OP | 2023 | 1246.41 | E6FT3S | Natural Gas | I | 8400 |  |  |  | PM10 Filterable | CAP |  | 6.9755 | TON |  |  |  |  | Stack Test (no Control Efficiency used) |  | 2023GADNR | 2023GADNR
13305 | Wayne | 556611 | 30500001 | 31545TTRYNSAVAN | Rayonier Performance Fibers, LLC | 322110 | Pulp Mills |  | 31.6582 | -81.8407 | OP | 2023 | CA81 | Calciner | Lime Kiln | 60.2 | E3LB/HR | Design capacity is 723 ton/day | OP | 2023 | 2 | 10200601 | Fuel Comb - Industrial Boilers, ICEs - Natural Gas | Natural Gas |  | OP | 2023 | 1246.41 | E6FT3S | Natural Gas | I | 8400 |  |  |  | Nitrogen Oxides | CAP |  | 73.6266 | TON |  |  |  |  | Continuous Emission Monitoring System |  | 2023GADNR | 2023GADNR
13305 | Wayne | 556611 | 30500001 | 31545TTRYNSAVAN | Rayonier Performance Fibers, LLC | 322110 | Pulp Mills |  | 31.6582 | -81.8407 | OP | 2023 | CA81 | Calciner | Lime Kiln | 60.2 | E3LB/HR | Design capacity is 723 ton/day | OP | 2023 | 2 | 10200601 | Fuel Comb - Industrial Boilers, ICEs - Natural Gas | Natural Gas |  | OP | 2023 | 1246.41 | E6FT3S | Natural Gas | I | 8400 |  |  |  | Lead | CAP/HAP | HAP-Metal | 3.786 | LB | 1.99e-05 | LB | E3TON | lb/TCaO | Trade Group Emission Factor (no Control Efficiency used) |  | 2023GADNR | 2023GADNR
13305 | Wayne | 556611 | 30500001 | 31545TTRYNSAVAN | Rayonier Performance Fibers, LLC | 322110 | Pulp Mills |  | 31.6582 | -81.8407 | OP | 2023 | CA81 | Calciner | Lime Kiln | 60.2 | E3LB/HR | Design capacity is 723 ton/day | OP | 2023 | 2 | 10200601 | Fuel Comb - Industrial Boilers, ICEs - Natural Gas | Natural Gas |  | OP | 2023 | 1246.41 | E6FT3S | Natural Gas | I | 8400 |  |  |  | Carbon Monoxide | CAP |  | 31.7314 | TON | 84 | LB | E6FT3SD | EPA. March, 1998. Section 1.4, Natural Gas Combustion. In: Compilation of Air Pollutant Emissi... | USEPA Emission Factor (no Control Efficiency used) |  | 2023GADNR | 2023GADNR
13305 | Wayne | 556611 | 30500001 | 31545TTRYNSAVAN | Rayonier Performance Fibers, LLC | 322110 | Pulp Mills |  | 31.6582 | -81.8407 | OP | 2023 | CA81 | Calciner | Lime Kiln | 60.2 | E3LB/HR | Design capacity is 723 ton/day | OP | 2023 | 2 | 10200601 | Fuel Comb - Industrial Boilers, ICEs - Natural Gas | Natural Gas |  | OP | 2023 | 1246.41 | E6FT3S | Natural Gas | I | 8400 |  |  |  | PM Condensible | CAP |  | 8.2781 | TON | 0.087 | LB | TON | lb/TCaO | Trade Group Emission Factor (no Control Efficiency used) |  | 2023GADNR | 2023GADNR
13305 | Wayne | 556611 | 30500001 | 31545TTRYNSAVAN | Rayonier Performance Fibers, LLC | 322110 | Pulp Mills |  | 31.6582 | -81.8407 | OP | 2023 | CAC2 | Silo | Fresh Lime Receiver Baghouse #1 |  |  |  | OP | 2023 | CAC2 | 30501613 | Industrial Processes - Storage and Transfer |  |  | OP | 2023 | 8760 | HR | Lime | I | 8760 |  |  |  | PM2.5 Primary (Filt + Cond) | CAP |  | 0.2 | TON |  |  |  |  | Engineering Judgment | Since no PM Condensible emitted, assumption is PM2.5 Filterable = PM2.5 Primary | 2023GADNR | 2023GADNR
13305 | Wayne | 556611 | 30500001 | 31545TTRYNSAVAN | Rayonier Performance Fibers, LLC | 322110 | Pulp Mills |  | 31.6582 | -81.8407 | OP | 2023 | CAC2 | Silo | Fresh Lime Receiver Baghouse #1 |  |  |  | OP | 2023 | CAC2 | 30501613 | Industrial Processes - Storage and Transfer |  |  | OP | 2023 | 8760 | HR | Lime | I | 8760 |  |  |  | PM10 Primary (Filt + Cond) | CAP |  | 0.2 | TON |  |  |  |  | Engineering Judgment | Since no PM Condensible emitted, assumption is PM10 Filterable = PM10 Primary | 2023GADNR | 2023GADNR
13305 | Wayne | 556611 | 30500001 | 31545TTRYNSAVAN | Rayonier Performance Fibers, LLC | 322110 | Pulp Mills |  | 31.6582 | -81.8407 | OP | 2023 | CAC2 | Silo | Fresh Lime Receiver Baghouse #1 |  |  |  | OP | 2023 | CAC2 | 30501613 | Industrial Processes - Storage and Transfer |  |  | OP | 2023 | 8760 | HR | Lime | I | 8760 |  |  |  | PM2.5 Filterable | CAP |  | 0.2 | TON |  |  |  |  | Engineering Judgment | Calculated from grain loading calculations, assumed equal to PM. | 2023GADNR | 2023GADNR
13305 | Wayne | 556611 | 30500001 | 31545TTRYNSAVAN | Rayonier Performance Fibers, LLC | 322110 | Pulp Mills |  | 31.6582 | -81.8407 | OP | 2023 | CAC2 | Silo | Fresh Lime Receiver Baghouse #1 |  |  |  | OP | 2023 | CAC2 | 30501613 | Industrial Processes - Storage and Transfer |  |  | OP | 2023 | 8760 | HR | Lime | I | 8760 |  |  |  | PM10 Filterable | CAP |  | 0.2 | TON |  |  |  |  | Engineering Judgment | Calculated from grain loading calculations, assumed equal to PM. | 2023GADNR | 2023GADNR
13305 | Wayne | 556611 | 30500001 | 31545TTRYNSAVAN | Rayonier Performance Fibers, LLC | 322110 | Pulp Mills |  | 31.6582 | -81.8407 | OP | 2023 | CE07 | Reciprocating IC Engine | Portable 540 HP Air Compressor | 540 | HP |  | OP | 2023 | 1 | 20200102 | Fuel Comb - Industrial Boilers, ICEs - Oil | Portable 540 HP Air Compressor |  | OP | 2023 | 0 | E3GAL | Distillate Oil (Diesel) | I | 1050 |  |  |  | PM2.5 Primary (Filt + Cond) | CAP |  | 0 | TON | 0.31 | LB | E6BTU | lb/MMBtu | Other Emission Factor (no Control Efficiency used) | Since no PM Condensible emitted, assumption is PM2.5 Filterable = PM2.5 Primary | 2023GADNR | 2023GADNR
13305 | Wayne | 556611 | 30500001 | 31545TTRYNSAVAN | Rayonier Performance Fibers, LLC | 322110 | Pulp Mills |  | 31.6582 | -81.8407 | OP | 2023 | CE07 | Reciprocating IC Engine | Portable 540 HP Air Compressor | 540 | HP |  | OP | 2023 | 1 | 20200102 | Fuel Comb - Industrial Boilers, ICEs - Oil | Portable 540 HP Air Compressor |  | OP | 2023 | 0 | E3GAL | Distillate Oil (Diesel) | I | 1050 |  |  |  | PM10 Primary (Filt + Cond) | CAP |  | 0 | TON | 0.31 | LB | E6BTU | lb/MMBtu | Other Emission Factor (no Control Efficiency used) | Since no PM Condensible emitted, assumption is PM10 Filterable = PM10 Primary | 2023GADNR | 2023GADNR
13305 | Wayne | 556611 | 30500001 | 31545TTRYNSAVAN | Rayonier Performance Fibers, LLC | 322110 | Pulp Mills |  | 31.6582 | -81.8407 | OP | 2023 | CE07 | Reciprocating IC Engine | Portable 540 HP Air Compressor | 540 | HP |  | OP | 2023 | 1 | 20200102 | Fuel Comb - Industrial Boilers, ICEs - Oil | Portable 540 HP Air Compressor |  | OP | 2023 | 0 | E3GAL | Distillate Oil (Diesel) | I | 1050 |  |  |  | Volatile Organic Compounds | CAP |  | 0 | TON | 0.36 | LB | E6BTU | lb/MMBtu | USEPA Emission Factor (no Control Efficiency used) |  | 2023GADNR | 2023GADNR
13305 | Wayne | 556611 | 30500001 | 31545TTRYNSAVAN | Rayonier Performance Fibers, LLC | 322110 | Pulp Mills |  | 31.6582 | -81.8407 | OP | 2023 | CE07 | Reciprocating IC Engine | Portable 540 HP Air Compressor | 540 | HP |  | OP | 2023 | 1 | 20200102 | Fuel Comb - Industrial Boilers, ICEs - Oil | Portable 540 HP Air Compressor |  | OP | 2023 | 0 | E3GAL | Distillate Oil (Diesel) | I | 1050 |  |  |  | Sulfur Dioxide | CAP |  | 0 | TON | 0.29 | LB | E6BTU | lb/MMBtu | USEPA Emission Factor (no Control Efficiency used) |  | 2023GADNR | 2023GADNR
13305 | Wayne | 556611 | 30500001 | 31545TTRYNSAVAN | Rayonier Performance Fibers, LLC | 322110 | Pulp Mills |  | 31.6582 | -81.8407 | OP | 2023 | CE07 | Reciprocating IC Engine | Portable 540 HP Air Compressor | 540 | HP |  | OP | 2023 | 1 | 20200102 | Fuel Comb - Industrial Boilers, ICEs - Oil | Portable 540 HP Air Compressor |  | OP | 2023 | 0 | E3GAL | Distillate Oil (Diesel) | I | 1050 |  |  |  | PM2.5 Filterable | CAP |  | 0 | TON | 42.5 | LB | E3GAL | EPA. October 1996. Section 3.3, Gasoline and Diesel Industrial Engines. In: Compilation of Air... | USEPA Emission Factor (no Control Efficiency used) |  | 2023GADNR | 2023GADNR
13305 | Wayne | 556611 | 30500001 | 31545TTRYNSAVAN | Rayonier Performance Fibers, LLC | 322110 | Pulp Mills |  | 31.6582 | -81.8407 | OP | 2023 | CE07 | Reciprocating IC Engine | Portable 540 HP Air Compressor | 540 | HP |  | OP | 2023 | 1 | 20200102 | Fuel Comb - Industrial Boilers, ICEs - Oil | Portable 540 HP Air Compressor |  | OP | 2023 | 0 | E3GAL | Distillate Oil (Diesel) | I | 1050 |  |  |  | PM10 Filterable | CAP |  | 0 | TON | 42.5 | LB | E3GAL | EPA. October 1996. Section 3.3, Gasoline and Diesel Industrial Engines. In: Compilation of Air... | USEPA Emission Factor (no Control Efficiency used) |  | 2023GADNR | 2023GADNR
13305 | Wayne | 556611 | 30500001 | 31545TTRYNSAVAN | Rayonier Performance Fibers, LLC | 322110 | Pulp Mills |  | 31.6582 | -81.8407 | OP | 2023 | CE07 | Reciprocating IC Engine | Portable 540 HP Air Compressor | 540 | HP |  | OP | 2023 | 1 | 20200102 | Fuel Comb - Industrial Boilers, ICEs - Oil | Portable 540 HP Air Compressor |  | OP | 2023 | 0 | E3GAL | Distillate Oil (Diesel) | I | 1050 |  |  |  | Nitrogen Oxides | CAP |  | 0 | TON | 604 | LB | E3GAL | EPA. October 1996. Section 3.3, Gasoline and Diesel Industrial Engines. In: Compilation of Air... | USEPA Emission Factor (no Control Efficiency used) |  | 2023GADNR | 2023GADNR
13305 | Wayne | 556611 | 30500001 | 31545TTRYNSAVAN | Rayonier Performance Fibers, LLC | 322110 | Pulp Mills |  | 31.6582 | -81.8407 | OP | 2023 | CE07 | Reciprocating IC Engine | Portable 540 HP Air Compressor | 540 | HP |  | OP | 2023 | 1 | 20200102 | Fuel Comb - Industrial Boilers, ICEs - Oil | Portable 540 HP Air Compressor |  | OP | 2023 | 0 | E3GAL | Distillate Oil (Diesel) | I | 1050 |  |  |  | Carbon Monoxide | CAP |  | 0 | TON | 130 | LB | E3GAL | EPA. October 1996. Section 3.3, Gasoline and Diesel Industrial Engines. In: Compilation of Air... | USEPA Emission Factor (no Control Efficiency used) |  | 2023GADNR | 2023GADNR
13305 | Wayne | 556611 | 30500001 | 31545TTRYNSAVAN | Rayonier Performance Fibers, LLC | 322110 | Pulp Mills |  | 31.6582 | -81.8407 | OP | 2023 | CE03 | Reciprocating IC Engine | 685 Lime Kiln EG | 685 | HP |  | OP | 2023 | 1 | 20200102 | Fuel Comb - Industrial Boilers, ICEs - Oil | 685 hp Lime Kiln EG |  | OP | 2023 | 247.752 | GAL | Distillate Oil (Diesel) | I | 50 |  |  |  | PM2.5 Primary (Filt + Cond) | CAP |  | 0.001709 | TON | 0.1 | LB | E6BTU | lb/MMBtu | Other Emission Factor (no Control Efficiency used) | Since no PM Condensible emitted, assumption is PM2.5 Filterable = PM2.5 Primary | 2023GADNR | 2023GADNR
13305 | Wayne | 556611 | 30500001 | 31545TTRYNSAVAN | Rayonier Performance Fibers, LLC | 322110 | Pulp Mills |  | 31.6582 | -81.8407 | OP | 2023 | CE03 | Reciprocating IC Engine | 685 Lime Kiln EG | 685 | HP |  | OP | 2023 | 1 | 20200102 | Fuel Comb - Industrial Boilers, ICEs - Oil | 685 hp Lime Kiln EG |  | OP | 2023 | 247.752 | GAL | Distillate Oil (Diesel) | I | 50 |  |  |  | PM10 Primary (Filt + Cond) | CAP |  | 0.001709 | TON | 0.1 | LB | E6BTU | lb/MMBtu | Other Emission Factor (no Control Efficiency used) | Since no PM Condensible emitted, assumption is PM10 Filterable = PM10 Primary | 2023GADNR | 2023GADNR
13305 | Wayne | 556611 | 30500001 | 31545TTRYNSAVAN | Rayonier Performance Fibers, LLC | 322110 | Pulp Mills |  | 31.6582 | -81.8407 | OP | 2023 | CE03 | Reciprocating IC Engine | 685 Lime Kiln EG | 685 | HP |  | OP | 2023 | 1 | 20200102 | Fuel Comb - Industrial Boilers, ICEs - Oil | 685 hp Lime Kiln EG |  | OP | 2023 | 247.752 | GAL | Distillate Oil (Diesel) | I | 50 |  |  |  | Volatile Organic Compounds | CAP |  | 0.001402 | TON | 0.082 | LB | E6BTU | lb/MMBtu | Other Emission Factor (no Control Efficiency used) |  | 2023GADNR | 2023GADNR
13305 | Wayne | 556611 | 30500001 | 31545TTRYNSAVAN | Rayonier Performance Fibers, LLC | 322110 | Pulp Mills |  | 31.6582 | -81.8407 | OP | 2023 | CE03 | Reciprocating IC Engine | 685 Lime Kiln EG | 685 | HP |  | OP | 2023 | 1 | 20200102 | Fuel Comb - Industrial Boilers, ICEs - Oil | 685 hp Lime Kiln EG |  | OP | 2023 | 247.752 | GAL | Distillate Oil (Diesel) | I | 50 |  |  |  | Sulfur Dioxide | CAP |  | 2.6e-05 | TON | 0.001515 | LB | E6BTU | lb/MMBtu | Other Emission Factor (no Control Efficiency used) |  | 2023GADNR | 2023GADNR
13305 | Wayne | 556611 | 30500001 | 31545TTRYNSAVAN | Rayonier Performance Fibers, LLC | 322110 | Pulp Mills |  | 31.6582 | -81.8407 | OP | 2023 | CE03 | Reciprocating IC Engine | 685 Lime Kiln EG | 685 | HP |  | OP | 2023 | 1 | 20200102 | Fuel Comb - Industrial Boilers, ICEs - Oil | 685 hp Lime Kiln EG |  | OP | 2023 | 247.752 | GAL | Distillate Oil (Diesel) | I | 50 |  |  |  | PM2.5 Filterable | CAP |  | 0.001709 | TON | 0.1 | LB | E6BTU | lb/MMBtu | Other Emission Factor (no Control Efficiency used) |  | 2023GADNR | 2023GADNR
13305 | Wayne | 556611 | 30500001 | 31545TTRYNSAVAN | Rayonier Performance Fibers, LLC | 322110 | Pulp Mills |  | 31.6582 | -81.8407 | OP | 2023 | CE03 | Reciprocating IC Engine | 685 Lime Kiln EG | 685 | HP |  | OP | 2023 | 1 | 20200102 | Fuel Comb - Industrial Boilers, ICEs - Oil | 685 hp Lime Kiln EG |  | OP | 2023 | 247.752 | GAL | Distillate Oil (Diesel) | I | 50 |  |  |  | PM10 Filterable | CAP |  | 0.001709 | TON | 0.1 | LB | E6BTU | lb/MMBtu | Other Emission Factor (no Control Efficiency used) |  | 2023GADNR | 2023GADNR
13305 | Wayne | 556611 | 30500001 | 31545TTRYNSAVAN | Rayonier Performance Fibers, LLC | 322110 | Pulp Mills |  | 31.6582 | -81.8407 | OP | 2023 | CE03 | Reciprocating IC Engine | 685 Lime Kiln EG | 685 | HP |  | OP | 2023 | 1 | 20200102 | Fuel Comb - Industrial Boilers, ICEs - Oil | 685 hp Lime Kiln EG |  | OP | 2023 | 247.752 | GAL | Distillate Oil (Diesel) | I | 50 |  |  |  | Nitrogen Oxides | CAP |  | 0.054704 | TON | 3.2 | LB | E6BTU | lb/MMBtu | Other Emission Factor (no Control Efficiency used) |  | 2023GADNR | 2023GADNR
13305 | Wayne | 556611 | 30500001 | 31545TTRYNSAVAN | Rayonier Performance Fibers, LLC | 322110 | Pulp Mills |  | 31.6582 | -81.8407 | OP | 2023 | CE03 | Reciprocating IC Engine | 685 Lime Kiln EG | 685 | HP |  | OP | 2023 | 1 | 20200102 | Fuel Comb - Industrial Boilers, ICEs - Oil | 685 hp Lime Kiln EG |  | OP | 2023 | 247.752 | GAL | Distillate Oil (Diesel) | I | 50 |  |  |  | Carbon Monoxide | CAP |  | 0.014531 | TON | 0.85 | LB | E6BTU | lb/MMBtu | Other Emission Factor (no Control Efficiency used) |  | 2023GADNR | 2023GADNR
13305 | Wayne | 556611 | 30500001 | 31545TTRYNSAVAN | Rayonier Performance Fibers, LLC | 322110 | Pulp Mills |  | 31.6582 | -81.8407 | OP | 2023 | PB04 | Boiler | #4 Power Boiler | 361 | E6BTU/HR | Design capacity rating is different for NG vs diesel | OP | 2023 | 2 | 10200506 | Fuel Comb - Industrial Boilers, ICEs - Oil | PB04 Diesel |  | OP | 2023 | 0 | GAL | Distillate Oil | I | 8400 |  |  |  | Volatile Organic Compounds | CAP |  | 0 | TON | 0.2 | LB | E3GAL | lb/Mgal | Other Emission Factor (no Control Efficiency used) | Actual emissions were 0 tpy since the #4 Power Boiler did not burn oil in 2023. | 2023GADNR | 2023GADNR
13305 | Wayne | 556611 | 30500001 | 31545TTRYNSAVAN | Rayonier Performance Fibers, LLC | 322110 | Pulp Mills |  | 31.6582 | -81.8407 | OP | 2023 | PB04 | Boiler | #4 Power Boiler | 361 | E6BTU/HR | Design capacity rating is different for NG vs diesel | OP | 2023 | 2 | 10200506 | Fuel Comb - Industrial Boilers, ICEs - Oil | PB04 Diesel |  | OP | 2023 | 0 | GAL | Distillate Oil | I | 8400 |  |  |  | Sulfur Dioxide | CAP |  | 0 | TON | 0.213 | LB | E3GAL | lb/Mgal | Other Emission Factor (no Control Efficiency used) | Actual emissions were 0 tpy since the #4 Power Boiler did not burn oil in 2023. | 2023GADNR | 2023GADNR
13305 | Wayne | 556611 | 30500001 | 31545TTRYNSAVAN | Rayonier Performance Fibers, LLC | 322110 | Pulp Mills |  | 31.6582 | -81.8407 | OP | 2023 | PB04 | Boiler | #4 Power Boiler | 361 | E6BTU/HR | Design capacity rating is different for NG vs diesel | OP | 2023 | 2 | 10200506 | Fuel Comb - Industrial Boilers, ICEs - Oil | PB04 Diesel |  | OP | 2023 | 0 | GAL | Distillate Oil | I | 8400 |  |  |  | PM2.5 Filterable | CAP |  | 0 | TON | 0.24 | LB | E3GAL | lb/Mgal | Other Emission Factor (no Control Efficiency used) | Actual emissions were 0 tpy since the #4 Power Boiler did not burn oil in 2023. | 2023GADNR | 2023GADNR
13305 | Wayne | 556611 | 30500001 | 31545TTRYNSAVAN | Rayonier Performance Fibers, LLC | 322110 | Pulp Mills |  | 31.6582 | -81.8407 | OP | 2023 | PB04 | Boiler | #4 Power Boiler | 361 | E6BTU/HR | Design capacity rating is different for NG vs diesel | OP | 2023 | 2 | 10200506 | Fuel Comb - Industrial Boilers, ICEs - Oil | PB04 Diesel |  | OP | 2023 | 0 | GAL | Distillate Oil | I | 8400 |  |  |  | PM10 Filterable | CAP |  | 0 | TON | 1 | LB | E3GAL | lb/Mgal | Other Emission Factor (no Control Efficiency used) | Actual emissions were 0 tpy since the #4 Power Boiler did not burn oil in 2023. | 2023GADNR | 2023GADNR
13305 | Wayne | 556611 | 30500001 | 31545TTRYNSAVAN | Rayonier Performance Fibers, LLC | 322110 | Pulp Mills |  | 31.6582 | -81.8407 | OP | 2023 | PB04 | Boiler | #4 Power Boiler | 361 | E6BTU/HR | Design capacity rating is different for NG vs diesel | OP | 2023 | 2 | 10200506 | Fuel Comb - Industrial Boilers, ICEs - Oil | PB04 Diesel |  | OP | 2023 | 0 | GAL | Distillate Oil | I | 8400 |  |  |  | PM Condensible | CAP |  | 0 | TON | 1.3 | LB | E3GAL | lb/Mgal | Other Emission Factor (no Control Efficiency used) | Actual emissions were 0 tpy since the #4 Power Boiler did not burn oil in 2023. | 2023GADNR | 2023GADNR
13305 | Wayne | 556611 | 30500001 | 31545TTRYNSAVAN | Rayonier Performance Fibers, LLC | 322110 | Pulp Mills |  | 31.6582 | -81.8407 | OP | 2023 | PB04 | Boiler | #4 Power Boiler | 361 | E6BTU/HR | Design capacity rating is different for NG vs diesel | OP | 2023 | 2 | 10200506 | Fuel Comb - Industrial Boilers, ICEs - Oil | PB04 Diesel |  | OP | 2023 | 0 | GAL | Distillate Oil | I | 8400 |  |  |  | Nitrogen Oxides | CAP |  | 0 | TON |  |  |  |  | Continuous Emission Monitoring System | Actual emissions were 0 tpy since the #4 Power Boiler did not burn oil in 2023. | 2023GADNR | 2023GADNR
13305 | Wayne | 556611 | 30500001 | 31545TTRYNSAVAN | Rayonier Performance Fibers, LLC | 322110 | Pulp Mills |  | 31.6582 | -81.8407 | OP | 2023 | PB04 | Boiler | #4 Power Boiler | 361 | E6BTU/HR | Design capacity rating is different for NG vs diesel | OP | 2023 | 2 | 10200506 | Fuel Comb - Industrial Boilers, ICEs - Oil | PB04 Diesel |  | OP | 2023 | 0 | GAL | Distillate Oil | I | 8400 |  |  |  | Carbon Monoxide | CAP |  | 0 | TON | 5 | LB | E3GAL | lb/Mgal | Other Emission Factor (no Control Efficiency used) | Actual emissions were 0 tpy since the #4 Power Boiler did not burn oil in 2023. | 2023GADNR | 2023GADNR
13305 | Wayne | 556611 | 30500001 | 31545TTRYNSAVAN | Rayonier Performance Fibers, LLC | 322110 | Pulp Mills |  | 31.6582 | -81.8407 | OP | 2023 | PB04 | Boiler | #4 Power Boiler | 361 | E6BTU/HR | Design capacity rating is different for NG vs diesel | OP | 2023 | NATGAS | 10200601 | Fuel Comb - Industrial Boilers, ICEs - Natural Gas | PB04 Natural Gas |  | OP | 2023 | 948.333 | E6FT3SD | Natural Gas | I | 8400 |  |  |  | Lead | CAP/HAP | HAP-Metal | 0.474 | LB | 0.0005 | LB | E6FT3SD | EPA. March, 1998. Section 1.4, Natural Gas Combustion. In: Compilation of Air Pollutant Emissi... | USEPA Emission Factor (no Control Efficiency used) |  | 2023GADNR | 2023GADNR
13305 | Wayne | 556611 | 30500001 | 31545TTRYNSAVAN | Rayonier Performance Fibers, LLC | 322110 | Pulp Mills |  | 31.6582 | -81.8407 | OP | 2023 | PB04 | Boiler | #4 Power Boiler | 361 | E6BTU/HR | Design capacity rating is different for NG vs diesel | OP | 2023 | NATGAS | 10200601 | Fuel Comb - Industrial Boilers, ICEs - Natural Gas | PB04 Natural Gas |  | OP | 2023 | 948.333 | E6FT3SD | Natural Gas | I | 8400 |  |  |  | Volatile Organic Compounds | CAP |  | 2.6079 | TON | 5.5 | LB | E6FT3SD | EPA. March, 1998. Section 1.4, Natural Gas Combustion. In: Compilation of Air Pollutant Emissi... | USEPA Emission Factor (no Control Efficiency used) |  | 2023GADNR | 2023GADNR
13305 | Wayne | 556611 | 30500001 | 31545TTRYNSAVAN | Rayonier Performance Fibers, LLC | 322110 | Pulp Mills |  | 31.6582 | -81.8407 | OP | 2023 | PB04 | Boiler | #4 Power Boiler | 361 | E6BTU/HR | Design capacity rating is different for NG vs diesel | OP | 2023 | NATGAS | 10200601 | Fuel Comb - Industrial Boilers, ICEs - Natural Gas | PB04 Natural Gas |  | OP | 2023 | 948.333 | E6FT3SD | Natural Gas | I | 8400 |  |  |  | Sulfur Dioxide | CAP |  | 0.2845 | TON | 0.6 | LB | E6FT3SD | EPA. March, 1998. Section 1.4, Natural Gas Combustion. In: Compilation of Air Pollutant Emissi... | USEPA Emission Factor (no Control Efficiency used) |  | 2023GADNR | 2023GADNR
13305 | Wayne | 556611 | 30500001 | 31545TTRYNSAVAN | Rayonier Performance Fibers, LLC | 322110 | Pulp Mills |  | 31.6582 | -81.8407 | OP | 2023 | PB04 | Boiler | #4 Power Boiler | 361 | E6BTU/HR | Design capacity rating is different for NG vs diesel | OP | 2023 | NATGAS | 10200601 | Fuel Comb - Industrial Boilers, ICEs - Natural Gas | PB04 Natural Gas |  | OP | 2023 | 948.333 | E6FT3SD | Natural Gas | I | 8400 |  |  |  | PM Condensible | CAP |  | 2.7027 | TON | 5.7 | LB | E6FT3SD | EPA. March, 1998. Section 1.4, Natural Gas Combustion. In: Compilation of Air Pollutant Emissi... | USEPA Emission Factor (no Control Efficiency used) |  | 2023GADNR | 2023GADNR
13305 | Wayne | 556611 | 30500001 | 31545TTRYNSAVAN | Rayonier Performance Fibers, LLC | 322110 | Pulp Mills |  | 31.6582 | -81.8407 | OP | 2023 | PB04 | Boiler | #4 Power Boiler | 361 | E6BTU/HR | Design capacity rating is different for NG vs diesel | OP | 2023 | NATGAS | 10200601 | Fuel Comb - Industrial Boilers, ICEs - Natural Gas | PB04 Natural Gas |  | OP | 2023 | 948.333 | E6FT3SD | Natural Gas | I | 8400 |  |  |  | Nitrogen Oxides | CAP |  | 17.3022 | TON | 0.03548 | LB | E6BTU | lb/MMBtu | Continuous Emission Monitoring System |  | 2023GADNR | 2023GADNR
13305 | Wayne | 556611 | 30500001 | 31545TTRYNSAVAN | Rayonier Performance Fibers, LLC | 322110 | Pulp Mills |  | 31.6582 | -81.8407 | OP | 2023 | PB04 | Boiler | #4 Power Boiler | 361 | E6BTU/HR | Design capacity rating is different for NG vs diesel | OP | 2023 | NATGAS | 10200601 | Fuel Comb - Industrial Boilers, ICEs - Natural Gas | PB04 Natural Gas |  | OP | 2023 | 948.333 | E6FT3SD | Natural Gas | I | 8400 |  |  |  | Carbon Monoxide | CAP |  | 39.83 | TON | 84 | LB | E6FT3SD | EPA. March, 1998. Section 1.4, Natural Gas Combustion. In: Compilation of Air Pollutant Emissi... | USEPA Emission Factor (no Control Efficiency used) |  | 2023GADNR | 2023GADNR
13305 | Wayne | 556611 | 30500001 | 31545TTRYNSAVAN | Rayonier Performance Fibers, LLC | 322110 | Pulp Mills |  | 31.6582 | -81.8407 | OP | 2023 | PB04 | Boiler | #4 Power Boiler | 361 | E6BTU/HR | Design capacity rating is different for NG vs diesel | OP | 2023 | NATGAS | 10200601 | Fuel Comb - Industrial Boilers, ICEs - Natural Gas | PB04 Natural Gas |  | OP | 2023 | 948.333 | E6FT3SD | Natural Gas | I | 8400 |  |  |  | PM2.5 Filterable | CAP |  | 0.90092 | TON | 1.9 | LB | E6FT3SD | EPA. March, 1998. Section 1.4, Natural Gas Combustion. In: Compilation of Air Pollutant Emissi... | USEPA Emission Factor (no Control Efficiency used) |  | 2023GADNR | 2023GADNR
13305 | Wayne | 556611 | 30500001 | 31545TTRYNSAVAN | Rayonier Performance Fibers, LLC | 322110 | Pulp Mills |  | 31.6582 | -81.8407 | OP | 2023 | PB04 | Boiler | #4 Power Boiler | 361 | E6BTU/HR | Design capacity rating is different for NG vs diesel | OP | 2023 | NATGAS | 10200601 | Fuel Comb - Industrial Boilers, ICEs - Natural Gas | PB04 Natural Gas |  | OP | 2023 | 948.333 | E6FT3SD | Natural Gas | I | 8400 |  |  |  | PM10 Filterable | CAP |  | 0.90092 | TON | 1.9 | LB | E6FT3SD | EPA. March, 1998. Section 1.4, Natural Gas Combustion. In: Compilation of Air Pollutant Emissi... | USEPA Emission Factor (no Control Efficiency used) |  | 2023GADNR | 2023GADNR
13305 | Wayne | 556611 | 30500001 | 31545TTRYNSAVAN | Rayonier Performance Fibers, LLC | 322110 | Pulp Mills |  | 31.6582 | -81.8407 | OP | 2023 | PB05 | Boiler | #5 Power Boiler | 361 | E6BTU/HR | Design capacity rating is different for NG vs diesel. | OP | 2023 | 1 | 10200506 | Fuel Comb - Industrial Boilers, ICEs - Oil | PB05 Diesel |  | OP | 2023 | 0 | GAL | Distillate Oil | I | 8400 |  |  |  | Sulfur Dioxide | CAP |  | 0 | TON | 0.2 | LB | E3GAL | lb/Mgal | Other Emission Factor (no Control Efficiency used) | Actual emissions were 0 since the #5 Power Boiler did not burn diesel in 2023. | 2023GADNR | 2023GADNR
13305 | Wayne | 556611 | 30500001 | 31545TTRYNSAVAN | Rayonier Performance Fibers, LLC | 322110 | Pulp Mills |  | 31.6582 | -81.8407 | OP | 2023 | PB05 | Boiler | #5 Power Boiler | 361 | E6BTU/HR | Design capacity rating is different for NG vs diesel. | OP | 2023 | 1 | 10200506 | Fuel Comb - Industrial Boilers, ICEs - Oil | PB05 Diesel |  | OP | 2023 | 0 | GAL | Distillate Oil | I | 8400 |  |  |  | PM2.5 Filterable | CAP |  | 0 | TON | 0.24 | LB | E3GAL | lb/Mgal | Other Emission Factor (no Control Efficiency used) | Actual emissions were 0 since the #5 Power Boiler did not burn diesel in 2023. | 2023GADNR | 2023GADNR
13305 | Wayne | 556611 | 30500001 | 31545TTRYNSAVAN | Rayonier Performance Fibers, LLC | 322110 | Pulp Mills |  | 31.6582 | -81.8407 | OP | 2023 | PB05 | Boiler | #5 Power Boiler | 361 | E6BTU/HR | Design capacity rating is different for NG vs diesel. | OP | 2023 | 1 | 10200506 | Fuel Comb - Industrial Boilers, ICEs - Oil | PB05 Diesel |  | OP | 2023 | 0 | GAL | Distillate Oil | I | 8400 |  |  |  | PM10 Filterable | CAP |  | 0 | TON | 1 | LB | E3GAL | lb/Mgal | Other Emission Factor (no Control Efficiency used) | Actual emissions were 0 since the #5 Power Boiler did not burn diesel in 2023. | 2023GADNR | 2023GADNR
13305 | Wayne | 556611 | 30500001 | 31545TTRYNSAVAN | Rayonier Performance Fibers, LLC | 322110 | Pulp Mills |  | 31.6582 | -81.8407 | OP | 2023 | PB05 | Boiler | #5 Power Boiler | 361 | E6BTU/HR | Design capacity rating is different for NG vs diesel. | OP | 2023 | 1 | 10200506 | Fuel Comb - Industrial Boilers, ICEs - Oil | PB05 Diesel |  | OP | 2023 | 0 | GAL | Distillate Oil | I | 8400 |  |  |  | PM Condensible | CAP |  | 0 | TON | 1.3 | LB | E3GAL | lb/Mgal | Other Emission Factor (no Control Efficiency used) | Actual emissions were 0 since the #5 Power Boiler did not burn diesel in 2023. | 2023GADNR | 2023GADNR
13305 | Wayne | 556611 | 30500001 | 31545TTRYNSAVAN | Rayonier Performance Fibers, LLC | 322110 | Pulp Mills |  | 31.6582 | -81.8407 | OP | 2023 | PB05 | Boiler | #5 Power Boiler | 361 | E6BTU/HR | Design capacity rating is different for NG vs diesel. | OP | 2023 | 1 | 10200506 | Fuel Comb - Industrial Boilers, ICEs - Oil | PB05 Diesel |  | OP | 2023 | 0 | GAL | Distillate Oil | I | 8400 |  |  |  | Nitrogen Oxides | CAP |  | 0 | TON |  |  |  |  | Continuous Emission Monitoring System | Actual emissions were 0 since the #5 Power Boiler did not burn diesel in 2023. | 2023GADNR | 2023GADNR
13305 | Wayne | 556611 | 30500001 | 31545TTRYNSAVAN | Rayonier Performance Fibers, LLC | 322110 | Pulp Mills |  | 31.6582 | -81.8407 | OP | 2023 | PB05 | Boiler | #5 Power Boiler | 361 | E6BTU/HR | Design capacity rating is different for NG vs diesel. | OP | 2023 | 1 | 10200506 | Fuel Comb - Industrial Boilers, ICEs - Oil | PB05 Diesel |  | OP | 2023 | 0 | GAL | Distillate Oil | I | 8400 |  |  |  | Carbon Monoxide | CAP |  | 0 | TON | 5 | LB | E3GAL | lb/Mgal | Other Emission Factor (no Control Efficiency used) | Actual emissions were 0 since the #5 Power Boiler did not burn diesel in 2023. | 2023GADNR | 2023GADNR
13305 | Wayne | 556611 | 30500001 | 31545TTRYNSAVAN | Rayonier Performance Fibers, LLC | 322110 | Pulp Mills |  | 31.6582 | -81.8407 | OP | 2023 | PB05 | Boiler | #5 Power Boiler | 361 | E6BTU/HR | Design capacity rating is different for NG vs diesel. | OP | 2023 | NATGAS | 10200601 | Fuel Comb - Industrial Boilers, ICEs - Natural Gas | PB05 Natural Gas |  | OP | 2023 | 998.261 | E6FT3SD | Natural Gas | I | 8400 |  |  |  | Lead | CAP/HAP | HAP-Metal | 0.5 | LB | 0.0005 | LB | E6FT3SD | EPA. March, 1998. Section 1.4, Natural Gas Combustion. In: Compilation of Air Pollutant Emissi... | USEPA Emission Factor (no Control Efficiency used) |  | 2023GADNR | 2023GADNR
13305 | Wayne | 556611 | 30500001 | 31545TTRYNSAVAN | Rayonier Performance Fibers, LLC | 322110 | Pulp Mills |  | 31.6582 | -81.8407 | OP | 2023 | PB05 | Boiler | #5 Power Boiler | 361 | E6BTU/HR | Design capacity rating is different for NG vs diesel. | OP | 2023 | NATGAS | 10200601 | Fuel Comb - Industrial Boilers, ICEs - Natural Gas | PB05 Natural Gas |  | OP | 2023 | 998.261 | E6FT3SD | Natural Gas | I | 8400 |  |  |  | Volatile Organic Compounds | CAP |  | 2.7452 | TON | 5.5 | LB | E6FT3SD | EPA. March, 1998. Section 1.4, Natural Gas Combustion. In: Compilation of Air Pollutant Emissi... | USEPA Emission Factor (no Control Efficiency used) |  | 2023GADNR | 2023GADNR
13305 | Wayne | 556611 | 30500001 | 31545TTRYNSAVAN | Rayonier Performance Fibers, LLC | 322110 | Pulp Mills |  | 31.6582 | -81.8407 | OP | 2023 | PB05 | Boiler | #5 Power Boiler | 361 | E6BTU/HR | Design capacity rating is different for NG vs diesel. | OP | 2023 | NATGAS | 10200601 | Fuel Comb - Industrial Boilers, ICEs - Natural Gas | PB05 Natural Gas |  | OP | 2023 | 998.261 | E6FT3SD | Natural Gas | I | 8400 |  |  |  | Sulfur Dioxide | CAP |  | 0.29948 | TON | 0.6 | LB | E6FT3SD | EPA. March, 1998. Section 1.4, Natural Gas Combustion. In: Compilation of Air Pollutant Emissi... | USEPA Emission Factor (no Control Efficiency used) |  | 2023GADNR | 2023GADNR
13305 | Wayne | 556611 | 30500001 | 31545TTRYNSAVAN | Rayonier Performance Fibers, LLC | 322110 | Pulp Mills |  | 31.6582 | -81.8407 | OP | 2023 | PB05 | Boiler | #5 Power Boiler | 361 | E6BTU/HR | Design capacity rating is different for NG vs diesel. | OP | 2023 | NATGAS | 10200601 | Fuel Comb - Industrial Boilers, ICEs - Natural Gas | PB05 Natural Gas |  | OP | 2023 | 998.261 | E6FT3SD | Natural Gas | I | 8400 |  |  |  | PM2.5 Filterable | CAP |  | 0.94835 | TON | 1.9 | LB | E6FT3SD | EPA. March, 1998. Section 1.4, Natural Gas Combustion. In: Compilation of Air Pollutant Emissi... | USEPA Emission Factor (no Control Efficiency used) |  | 2023GADNR | 2023GADNR
13305 | Wayne | 556611 | 30500001 | 31545TTRYNSAVAN | Rayonier Performance Fibers, LLC | 322110 | Pulp Mills |  | 31.6582 | -81.8407 | OP | 2023 | PB05 | Boiler | #5 Power Boiler | 361 | E6BTU/HR | Design capacity rating is different for NG vs diesel. | OP | 2023 | NATGAS | 10200601 | Fuel Comb - Industrial Boilers, ICEs - Natural Gas | PB05 Natural Gas |  | OP | 2023 | 998.261 | E6FT3SD | Natural Gas | I | 8400 |  |  |  | PM10 Filterable | CAP |  | 0.94835 | TON | 1.9 | LB | E6FT3SD | EPA. March, 1998. Section 1.4, Natural Gas Combustion. In: Compilation of Air Pollutant Emissi... | USEPA Emission Factor (no Control Efficiency used) |  | 2023GADNR | 2023GADNR
13305 | Wayne | 556611 | 30500001 | 31545TTRYNSAVAN | Rayonier Performance Fibers, LLC | 322110 | Pulp Mills |  | 31.6582 | -81.8407 | OP | 2023 | PB05 | Boiler | #5 Power Boiler | 361 | E6BTU/HR | Design capacity rating is different for NG vs diesel. | OP | 2023 | NATGAS | 10200601 | Fuel Comb - Industrial Boilers, ICEs - Natural Gas | PB05 Natural Gas |  | OP | 2023 | 998.261 | E6FT3SD | Natural Gas | I | 8400 |  |  |  | PM Condensible | CAP |  | 2.845 | TON | 5.7 | LB | E6FT3SD | EPA. March, 1998. Section 1.4, Natural Gas Combustion. In: Compilation of Air Pollutant Emissi... | USEPA Emission Factor (no Control Efficiency used) |  | 2023GADNR | 2023GADNR
13305 | Wayne | 556611 | 30500001 | 31545TTRYNSAVAN | Rayonier Performance Fibers, LLC | 322110 | Pulp Mills |  | 31.6582 | -81.8407 | OP | 2023 | PB05 | Boiler | #5 Power Boiler | 361 | E6BTU/HR | Design capacity rating is different for NG vs diesel. | OP | 2023 | NATGAS | 10200601 | Fuel Comb - Industrial Boilers, ICEs - Natural Gas | PB05 Natural Gas |  | OP | 2023 | 998.261 | E6FT3SD | Natural Gas | I | 8400 |  |  |  | Nitrogen Oxides | CAP |  | 19.5738 | TON | 0.03813 | LB | E6BTU | lb/MMBtu | Continuous Emission Monitoring System |  | 2023GADNR | 2023GADNR
13305 | Wayne | 556611 | 30500001 | 31545TTRYNSAVAN | Rayonier Performance Fibers, LLC | 322110 | Pulp Mills |  | 31.6582 | -81.8407 | OP | 2023 | PB05 | Boiler | #5 Power Boiler | 361 | E6BTU/HR | Design capacity rating is different for NG vs diesel. | OP | 2023 | NATGAS | 10200601 | Fuel Comb - Industrial Boilers, ICEs - Natural Gas | PB05 Natural Gas |  | OP | 2023 | 998.261 | E6FT3SD | Natural Gas | I | 8400 |  |  |  | Carbon Monoxide | CAP |  | 41.927 | TON | 84 | LB | E6FT3SD | EPA. March, 1998. Section 1.4, Natural Gas Combustion. In: Compilation of Air Pollutant Emissi... | USEPA Emission Factor (no Control Efficiency used) |  | 2023GADNR | 2023GADNR
13305 | Wayne | 556611 | 30500001 | 31545TTRYNSAVAN | Rayonier Performance Fibers, LLC | 322110 | Pulp Mills |  | 31.6582 | -81.8407 | OP | 2023 | CE06 | Reciprocating IC Engine | Portable 142 HP Air Compressor | 142 | HP |  | OP | 2023 | 1 | 20200102 | Fuel Comb - Industrial Boilers, ICEs - Oil | Portable 142 HP Air Compressor |  | OP | 2023 | 0 | GAL | Distillate Oil (Diesel) | I | 1 |  |  |  | PM2.5 Primary (Filt + Cond) | CAP |  | 0 | TON | 0.31 | LB | E6BTU | lb/MMBtu | Other Emission Factor (no Control Efficiency used) | Since no PM Condensible emitted, assumption is PM2.5 Filterable = PM2.5 Primary | 2023GADNR | 2023GADNR
13305 | Wayne | 556611 | 30500001 | 31545TTRYNSAVAN | Rayonier Performance Fibers, LLC | 322110 | Pulp Mills |  | 31.6582 | -81.8407 | OP | 2023 | CE06 | Reciprocating IC Engine | Portable 142 HP Air Compressor | 142 | HP |  | OP | 2023 | 1 | 20200102 | Fuel Comb - Industrial Boilers, ICEs - Oil | Portable 142 HP Air Compressor |  | OP | 2023 | 0 | GAL | Distillate Oil (Diesel) | I | 1 |  |  |  | PM10 Primary (Filt + Cond) | CAP |  | 0 | TON | 0.31 | LB | E6BTU | lb/MMBtu | Other Emission Factor (no Control Efficiency used) | Since no PM Condensible emitted, assumption is PM10 Filterable = PM10 Primary | 2023GADNR | 2023GADNR
13305 | Wayne | 556611 | 30500001 | 31545TTRYNSAVAN | Rayonier Performance Fibers, LLC | 322110 | Pulp Mills |  | 31.6582 | -81.8407 | OP | 2023 | CE06 | Reciprocating IC Engine | Portable 142 HP Air Compressor | 142 | HP |  | OP | 2023 | 1 | 20200102 | Fuel Comb - Industrial Boilers, ICEs - Oil | Portable 142 HP Air Compressor |  | OP | 2023 | 0 | GAL | Distillate Oil (Diesel) | I | 1 |  |  |  | Volatile Organic Compounds | CAP |  | 0 | TON | 0.36 | LB | E6BTU | lb/MMBtu | Other Emission Factor (no Control Efficiency used) |  | 2023GADNR | 2023GADNR
13305 | Wayne | 556611 | 30500001 | 31545TTRYNSAVAN | Rayonier Performance Fibers, LLC | 322110 | Pulp Mills |  | 31.6582 | -81.8407 | OP | 2023 | CE06 | Reciprocating IC Engine | Portable 142 HP Air Compressor | 142 | HP |  | OP | 2023 | 1 | 20200102 | Fuel Comb - Industrial Boilers, ICEs - Oil | Portable 142 HP Air Compressor |  | OP | 2023 | 0 | GAL | Distillate Oil (Diesel) | I | 1 |  |  |  | Sulfur Dioxide | CAP |  | 0 | TON | 0.29 | LB | E6BTU | lb/MMBtu | Other Emission Factor (no Control Efficiency used) |  | 2023GADNR | 2023GADNR
13305 | Wayne | 556611 | 30500001 | 31545TTRYNSAVAN | Rayonier Performance Fibers, LLC | 322110 | Pulp Mills |  | 31.6582 | -81.8407 | OP | 2023 | CE06 | Reciprocating IC Engine | Portable 142 HP Air Compressor | 142 | HP |  | OP | 2023 | 1 | 20200102 | Fuel Comb - Industrial Boilers, ICEs - Oil | Portable 142 HP Air Compressor |  | OP | 2023 | 0 | GAL | Distillate Oil (Diesel) | I | 1 |  |  |  | PM2.5 Filterable | CAP |  | 0 | TON | 0.31 | LB | E6BTU | lb/MMBtu | Other Emission Factor (no Control Efficiency used) |  | 2023GADNR | 2023GADNR
13305 | Wayne | 556611 | 30500001 | 31545TTRYNSAVAN | Rayonier Performance Fibers, LLC | 322110 | Pulp Mills |  | 31.6582 | -81.8407 | OP | 2023 | CE06 | Reciprocating IC Engine | Portable 142 HP Air Compressor | 142 | HP |  | OP | 2023 | 1 | 20200102 | Fuel Comb - Industrial Boilers, ICEs - Oil | Portable 142 HP Air Compressor |  | OP | 2023 | 0 | GAL | Distillate Oil (Diesel) | I | 1 |  |  |  | PM10 Filterable | CAP |  | 0 | TON | 0.31 | LB | E6BTU | lb/MMBtu | Other Emission Factor (no Control Efficiency used) |  | 2023GADNR | 2023GADNR
13305 | Wayne | 556611 | 30500001 | 31545TTRYNSAVAN | Rayonier Performance Fibers, LLC | 322110 | Pulp Mills |  | 31.6582 | -81.8407 | OP | 2023 | CE06 | Reciprocating IC Engine | Portable 142 HP Air Compressor | 142 | HP |  | OP | 2023 | 1 | 20200102 | Fuel Comb - Industrial Boilers, ICEs - Oil | Portable 142 HP Air Compressor |  | OP | 2023 | 0 | GAL | Distillate Oil (Diesel) | I | 1 |  |  |  | Nitrogen Oxides | CAP |  | 0 | TON | 4.41 | LB | E6BTU | lb/MMBtu | Other Emission Factor (no Control Efficiency used) |  | 2023GADNR | 2023GADNR
13305 | Wayne | 556611 | 30500001 | 31545TTRYNSAVAN | Rayonier Performance Fibers, LLC | 322110 | Pulp Mills |  | 31.6582 | -81.8407 | OP | 2023 | CE06 | Reciprocating IC Engine | Portable 142 HP Air Compressor | 142 | HP |  | OP | 2023 | 1 | 20200102 | Fuel Comb - Industrial Boilers, ICEs - Oil | Portable 142 HP Air Compressor |  | OP | 2023 | 0 | GAL | Distillate Oil (Diesel) | I | 1 |  |  |  | Carbon Monoxide | CAP |  | 0 | TON | 0.95 | LB | E6BTU | lb/MMBtu | Other Emission Factor (no Control Efficiency used) |  | 2023GADNR | 2023GADNR
13305 | Wayne | 556611 | 30500001 | 31545TTRYNSAVAN | Rayonier Performance Fibers, LLC | 322110 | Pulp Mills |  | 31.6582 | -81.8407 | OP | 2023 | CAC3 | Silo | Fresh Lime Receiver Baghouse #2 |  |  |  | OP | 2023 | CAC3 | 30501613 | Industrial Processes - Storage and Transfer |  |  | OP | 2023 | 8760 | HR | Lime | I | 8760 |  |  |  | PM2.5 Primary (Filt + Cond) | CAP |  | 0.2 | TON |  |  |  |  | Engineering Judgment | Since no PM Condensible emitted, assumption is PM2.5 Filterable = PM2.5 Primary | 2023GADNR | 2023GADNR
13305 | Wayne | 556611 | 30500001 | 31545TTRYNSAVAN | Rayonier Performance Fibers, LLC | 322110 | Pulp Mills |  | 31.6582 | -81.8407 | OP | 2023 | CAC3 | Silo | Fresh Lime Receiver Baghouse #2 |  |  |  | OP | 2023 | CAC3 | 30501613 | Industrial Processes - Storage and Transfer |  |  | OP | 2023 | 8760 | HR | Lime | I | 8760 |  |  |  | PM10 Primary (Filt + Cond) | CAP |  | 0.2 | TON |  |  |  |  | Engineering Judgment | Since no PM Condensible emitted, assumption is PM10 Filterable = PM10 Primary | 2023GADNR | 2023GADNR
13305 | Wayne | 556611 | 30500001 | 31545TTRYNSAVAN | Rayonier Performance Fibers, LLC | 322110 | Pulp Mills |  | 31.6582 | -81.8407 | OP | 2023 | CAC3 | Silo | Fresh Lime Receiver Baghouse #2 |  |  |  | OP | 2023 | CAC3 | 30501613 | Industrial Processes - Storage and Transfer |  |  | OP | 2023 | 8760 | HR | Lime | I | 8760 |  |  |  | PM2.5 Filterable | CAP |  | 0.2 | TON |  |  |  |  | Engineering Judgment | Calculated from grain loading calculations, assumed equal to PM. | 2023GADNR | 2023GADNR
13305 | Wayne | 556611 | 30500001 | 31545TTRYNSAVAN | Rayonier Performance Fibers, LLC | 322110 | Pulp Mills |  | 31.6582 | -81.8407 | OP | 2023 | CAC3 | Silo | Fresh Lime Receiver Baghouse #2 |  |  |  | OP | 2023 | CAC3 | 30501613 | Industrial Processes - Storage and Transfer |  |  | OP | 2023 | 8760 | HR | Lime | I | 8760 |  |  |  | PM10 Filterable | CAP |  | 0.2 | TON |  |  |  |  | Engineering Judgment | Calculated from grain loading calculations, assumed equal to PM. | 2023GADNR | 2023GADNR
13305 | Wayne | 556611 | 30500001 | 31545TTRYNSAVAN | Rayonier Performance Fibers, LLC | 322110 | Pulp Mills |  | 31.6582 | -81.8407 | OP | 2023 | CE08 | Reciprocating IC Engine | 525 hp Air Compressor | 525 | HP |  | OP | 2023 | 1 | 20200102 | Fuel Comb - Industrial Boilers, ICEs - Oil | 525 hp Air Compressor |  | OP | 2023 | 459.9 | GAL | Distillate Oil (Diesel) | I | 8400 |  |  |  | PM2.5 Primary (Filt + Cond) | CAP |  | 0.009837 | TON | 0.31 | LB | E6BTU | lb/MMBtu | Other Emission Factor (no Control Efficiency used) | Since no PM Condensible emitted, assumption is PM2.5 Filterable = PM2.5 Primary. Increased by 0.00000001 to remove CAERS Error flagging Filterable > Primary. | 2023GADNR | 2023GADNR
13305 | Wayne | 556611 | 30500001 | 31545TTRYNSAVAN | Rayonier Performance Fibers, LLC | 322110 | Pulp Mills |  | 31.6582 | -81.8407 | OP | 2023 | CE08 | Reciprocating IC Engine | 525 hp Air Compressor | 525 | HP |  | OP | 2023 | 1 | 20200102 | Fuel Comb - Industrial Boilers, ICEs - Oil | 525 hp Air Compressor |  | OP | 2023 | 459.9 | GAL | Distillate Oil (Diesel) | I | 8400 |  |  |  | PM10 Primary (Filt + Cond) | CAP |  | 0.009837 | TON | 0.31 | LB | E6BTU | lb/MMBtu | Other Emission Factor (no Control Efficiency used) | Since no PM Condensible emitted, assumption is PM10 Filterable = PM10 Primary. Increased by 0.00000001 to remove CAERS Error flagging Filterable > Primary. | 2023GADNR | 2023GADNR
13305 | Wayne | 556611 | 30500001 | 31545TTRYNSAVAN | Rayonier Performance Fibers, LLC | 322110 | Pulp Mills |  | 31.6582 | -81.8407 | OP | 2023 | CE08 | Reciprocating IC Engine | 525 hp Air Compressor | 525 | HP |  | OP | 2023 | 1 | 20200102 | Fuel Comb - Industrial Boilers, ICEs - Oil | 525 hp Air Compressor |  | OP | 2023 | 459.9 | GAL | Distillate Oil (Diesel) | I | 8400 |  |  |  | Volatile Organic Compounds | CAP |  | 0.011424 | TON | 0.36 | LB | E6BTU | lb/MMBtu | Other Emission Factor (no Control Efficiency used) |  | 2023GADNR | 2023GADNR
13305 | Wayne | 556611 | 30500001 | 31545TTRYNSAVAN | Rayonier Performance Fibers, LLC | 322110 | Pulp Mills |  | 31.6582 | -81.8407 | OP | 2023 | CE08 | Reciprocating IC Engine | 525 hp Air Compressor | 525 | HP |  | OP | 2023 | 1 | 20200102 | Fuel Comb - Industrial Boilers, ICEs - Oil | 525 hp Air Compressor |  | OP | 2023 | 459.9 | GAL | Distillate Oil (Diesel) | I | 8400 |  |  |  | Sulfur Dioxide | CAP |  | 0.009203 | TON | 0.29 | LB | E6BTU | lb/MMBtu | Other Emission Factor (no Control Efficiency used) |  | 2023GADNR | 2023GADNR
13305 | Wayne | 556611 | 30500001 | 31545TTRYNSAVAN | Rayonier Performance Fibers, LLC | 322110 | Pulp Mills |  | 31.6582 | -81.8407 | OP | 2023 | CE08 | Reciprocating IC Engine | 525 hp Air Compressor | 525 | HP |  | OP | 2023 | 1 | 20200102 | Fuel Comb - Industrial Boilers, ICEs - Oil | 525 hp Air Compressor |  | OP | 2023 | 459.9 | GAL | Distillate Oil (Diesel) | I | 8400 |  |  |  | PM2.5 Filterable | CAP |  | 0.009837 | TON | 0.31 | LB | E6BTU | lb/MMBtu | Other Emission Factor (no Control Efficiency used) |  | 2023GADNR | 2023GADNR
13305 | Wayne | 556611 | 30500001 | 31545TTRYNSAVAN | Rayonier Performance Fibers, LLC | 322110 | Pulp Mills |  | 31.6582 | -81.8407 | OP | 2023 | CE08 | Reciprocating IC Engine | 525 hp Air Compressor | 525 | HP |  | OP | 2023 | 1 | 20200102 | Fuel Comb - Industrial Boilers, ICEs - Oil | 525 hp Air Compressor |  | OP | 2023 | 459.9 | GAL | Distillate Oil (Diesel) | I | 8400 |  |  |  | PM10 Filterable | CAP |  | 0.009837 | TON | 0.31 | LB | E6BTU | lb/MMBtu | Other Emission Factor (no Control Efficiency used) |  | 2023GADNR | 2023GADNR
13305 | Wayne | 556611 | 30500001 | 31545TTRYNSAVAN | Rayonier Performance Fibers, LLC | 322110 | Pulp Mills |  | 31.6582 | -81.8407 | OP | 2023 | CE08 | Reciprocating IC Engine | 525 hp Air Compressor | 525 | HP |  | OP | 2023 | 1 | 20200102 | Fuel Comb - Industrial Boilers, ICEs - Oil | 525 hp Air Compressor |  | OP | 2023 | 459.9 | GAL | Distillate Oil (Diesel) | I | 8400 |  |  |  | Nitrogen Oxides | CAP |  | 0.13994 | TON | 4.41 | LB | E6BTU | lb/MMBtu | Other Emission Factor (no Control Efficiency used) |  | 2023GADNR | 2023GADNR
13305 | Wayne | 556611 | 30500001 | 31545TTRYNSAVAN | Rayonier Performance Fibers, LLC | 322110 | Pulp Mills |  | 31.6582 | -81.8407 | OP | 2023 | CE08 | Reciprocating IC Engine | 525 hp Air Compressor | 525 | HP |  | OP | 2023 | 1 | 20200102 | Fuel Comb - Industrial Boilers, ICEs - Oil | 525 hp Air Compressor |  | OP | 2023 | 459.9 | GAL | Distillate Oil (Diesel) | I | 8400 |  |  |  | Carbon Monoxide | CAP |  | 0.030146 | TON | 0.95 | LB | E6BTU | lb/MMBtu | Other Emission Factor (no Control Efficiency used) |  | 2023GADNR | 2023GADNR
13305 | Wayne | 556611 | 30500001 | 31545TTRYNSAVAN | Rayonier Performance Fibers, LLC | 322110 | Pulp Mills |  | 31.6582 | -81.8407 | OP | 2023 | BW99 | Other process equipment | Brown Stock Washers |  |  |  | OP | 2023 | 1 | 30700120 | Industrial Processes - Pulp & Paper | Brown stock washer throughput |  | OP | 2023 | 681399 | TON | Pulp | O | 8400 |  |  |  | Volatile Organic Compounds | CAP |  | 170.009 | TON | 0.499 | LB | TON | lb/ADTP | Trade Group Emission Factor (no Control Efficiency used) | Throughput is in Air-Dried Tons Pulp. | 2023GADNR | 2023GADNR
13185 | Lowndes | 556711 | 18500023 | 31603LJRND1625J | MAAX US Corp | 326199 | All Other Plastics Product Manufacturing |  | 30.799 | -83.2751 | OP | 2023 | G102 | Spray Booth or Coating Line | Gel Coat Booth 2 |  |  |  | OP | 2023 | GS2 | 30800718 | Industrial Processes - NEC | GELCOAT SPRAY ONTO OPEN MOLDS - 2 |  | OP | 2023 | 170.69 | TON | Resin | I | 2000 |  |  |  | Volatile Organic Compounds | CAP |  | 24.42 | TON |  |  |  |  | Material Balance |  | 2023GADNR | 2023GADNR
13185 | Lowndes | 556711 | 18500023 | 31603LJRND1625J | MAAX US Corp | 326199 | All Other Plastics Product Manufacturing |  | 30.799 | -83.2751 | OP | 2023 | G102 | Spray Booth or Coating Line | Gel Coat Booth 2 |  |  |  | OP | 2023 | GS2 | 30800718 | Industrial Processes - NEC | GELCOAT SPRAY ONTO OPEN MOLDS - 2 |  | OP | 2023 | 170.69 | TON | Resin | I | 2000 |  |  |  | Styrene | HAP | HAP-VOC | 45440 | LB |  |  |  |  | Material Balance |  | 2023GADNR | 2023GADNR
13185 | Lowndes | 556711 | 18500023 | 31603LJRND1625J | MAAX US Corp | 326199 | All Other Plastics Product Manufacturing |  | 30.799 | -83.2751 | OP | 2023 | G102 | Spray Booth or Coating Line | Gel Coat Booth 2 |  |  |  | OP | 2023 | GS2 | 30800718 | Industrial Processes - NEC | GELCOAT SPRAY ONTO OPEN MOLDS - 2 |  | OP | 2023 | 170.69 | TON | Resin | I | 2000 |  |  |  | PM Condensible | CAP |  | 0.42 | TON |  |  |  |  | Material Balance |  | 2023GADNR | 2023GADNR
13185 | Lowndes | 556711 | 18500023 | 31603LJRND1625J | MAAX US Corp | 326199 | All Other Plastics Product Manufacturing |  | 30.799 | -83.2751 | OP | 2023 | G102 | Spray Booth or Coating Line | Gel Coat Booth 2 |  |  |  | OP | 2023 | GS2 | 30800718 | Industrial Processes - NEC | GELCOAT SPRAY ONTO OPEN MOLDS - 2 |  | OP | 2023 | 170.69 | TON | Resin | I | 2000 |  |  |  | PM10 Primary (Filt + Cond) | CAP |  | 0.42 | TON |  |  |  |  | Material Balance |  | 2023GADNR | 2023GADNR
13185 | Lowndes | 556711 | 18500023 | 31603LJRND1625J | MAAX US Corp | 326199 | All Other Plastics Product Manufacturing |  | 30.799 | -83.2751 | OP | 2023 | G102 | Spray Booth or Coating Line | Gel Coat Booth 2 |  |  |  | OP | 2023 | GS2 | 30800718 | Industrial Processes - NEC | GELCOAT SPRAY ONTO OPEN MOLDS - 2 |  | OP | 2023 | 170.69 | TON | Resin | I | 2000 |  |  |  | PM2.5 Primary (Filt + Cond) | CAP |  | 0.42 | TON |  |  |  |  | Material Balance |  | 2023GADNR | 2023GADNR
13185 | Lowndes | 556711 | 18500023 | 31603LJRND1625J | MAAX US Corp | 326199 | All Other Plastics Product Manufacturing |  | 30.799 | -83.2751 | OP | 2023 | A400 | Spray Booth or Coating Line | Acrylic Lamination Booth |  |  |  | OP | 2023 | LA2 | 30800730 | Industrial Processes - NEC | RESIN SPRAY ONTO ACRYLIC MOLDS |  | OP | 2023 | 9.35 | TON | Resin | I | 2000 |  |  |  | Volatile Organic Compounds | CAP |  | 0.13 | TON |  |  |  |  | Material Balance |  | 2023GADNR | 2023GADNR
13185 | Lowndes | 556711 | 18500023 | 31603LJRND1625J | MAAX US Corp | 326199 | All Other Plastics Product Manufacturing |  | 30.799 | -83.2751 | OP | 2023 | A400 | Spray Booth or Coating Line | Acrylic Lamination Booth |  |  |  | OP | 2023 | LA2 | 30800730 | Industrial Processes - NEC | RESIN SPRAY ONTO ACRYLIC MOLDS |  | OP | 2023 | 9.35 | TON | Resin | I | 2000 |  |  |  | Styrene | HAP | HAP-VOC | 260 | LB |  |  |  |  | Material Balance |  | 2023GADNR | 2023GADNR
13185 | Lowndes | 556711 | 18500023 | 31603LJRND1625J | MAAX US Corp | 326199 | All Other Plastics Product Manufacturing |  | 30.799 | -83.2751 | OP | 2023 | A400 | Spray Booth or Coating Line | Acrylic Lamination Booth |  |  |  | OP | 2023 | LA2 | 30800730 | Industrial Processes - NEC | RESIN SPRAY ONTO ACRYLIC MOLDS |  | OP | 2023 | 9.35 | TON | Resin | I | 2000 |  |  |  | PM2.5 Primary (Filt + Cond) | CAP |  | 0.024 | TON |  |  |  |  | Material Balance |  | 2023GADNR | 2023GADNR
13185 | Lowndes | 556711 | 18500023 | 31603LJRND1625J | MAAX US Corp | 326199 | All Other Plastics Product Manufacturing |  | 30.799 | -83.2751 | OP | 2023 | A400 | Spray Booth or Coating Line | Acrylic Lamination Booth |  |  |  | OP | 2023 | LA2 | 30800730 | Industrial Processes - NEC | RESIN SPRAY ONTO ACRYLIC MOLDS |  | OP | 2023 | 9.35 | TON | Resin | I | 2000 |  |  |  | PM Condensible | CAP |  | 0.024 | TON |  |  |  |  | Material Balance |  | 2023GADNR | 2023GADNR
13185 | Lowndes | 556711 | 18500023 | 31603LJRND1625J | MAAX US Corp | 326199 | All Other Plastics Product Manufacturing |  | 30.799 | -83.2751 | OP | 2023 | A400 | Spray Booth or Coating Line | Acrylic Lamination Booth |  |  |  | OP | 2023 | LA2 | 30800730 | Industrial Processes - NEC | RESIN SPRAY ONTO ACRYLIC MOLDS |  | OP | 2023 | 9.35 | TON | Resin | I | 2000 |  |  |  | PM10 Primary (Filt + Cond) | CAP |  | 0.024 | TON |  |  |  |  | Material Balance |  | 2023GADNR | 2023GADNR
13185 | Lowndes | 556711 | 18500023 | 31603LJRND1625J | MAAX US Corp | 326199 | All Other Plastics Product Manufacturing |  | 30.799 | -83.2751 | OP | 2023 | A500 | Spray Booth or Coating Line | Acrylic Lamination Booth |  |  |  | OP | 2023 | LA3 | 30800730 | Industrial Processes - NEC | RESIN SPRAY ONTO ACRYLIC MOLDS |  | OP | 2023 | 9.35 | TON | Resin | I | 2000 |  |  |  | Volatile Organic Compounds | CAP |  | 0.13 | TON |  |  |  |  | Material Balance |  | 2023GADNR | 2023GADNR
13185 | Lowndes | 556711 | 18500023 | 31603LJRND1625J | MAAX US Corp | 326199 | All Other Plastics Product Manufacturing |  | 30.799 | -83.2751 | OP | 2023 | A500 | Spray Booth or Coating Line | Acrylic Lamination Booth |  |  |  | OP | 2023 | LA3 | 30800730 | Industrial Processes - NEC | RESIN SPRAY ONTO ACRYLIC MOLDS |  | OP | 2023 | 9.35 | TON | Resin | I | 2000 |  |  |  | Styrene | HAP | HAP-VOC | 260 | LB |  |  |  |  | Material Balance |  | 2023GADNR | 2023GADNR
13185 | Lowndes | 556711 | 18500023 | 31603LJRND1625J | MAAX US Corp | 326199 | All Other Plastics Product Manufacturing |  | 30.799 | -83.2751 | OP | 2023 | A500 | Spray Booth or Coating Line | Acrylic Lamination Booth |  |  |  | OP | 2023 | LA3 | 30800730 | Industrial Processes - NEC | RESIN SPRAY ONTO ACRYLIC MOLDS |  | OP | 2023 | 9.35 | TON | Resin | I | 2000 |  |  |  | PM Condensible | CAP |  | 0.024 | TON |  |  |  |  | Material Balance |  | 2023GADNR | 2023GADNR
13185 | Lowndes | 556711 | 18500023 | 31603LJRND1625J | MAAX US Corp | 326199 | All Other Plastics Product Manufacturing |  | 30.799 | -83.2751 | OP | 2023 | A500 | Spray Booth or Coating Line | Acrylic Lamination Booth |  |  |  | OP | 2023 | LA3 | 30800730 | Industrial Processes - NEC | RESIN SPRAY ONTO ACRYLIC MOLDS |  | OP | 2023 | 9.35 | TON | Resin | I | 2000 |  |  |  | PM10 Primary (Filt + Cond) | CAP |  | 0.024 | TON |  |  |  |  | Material Balance |  | 2023GADNR | 2023GADNR
13185 | Lowndes | 556711 | 18500023 | 31603LJRND1625J | MAAX US Corp | 326199 | All Other Plastics Product Manufacturing |  | 30.799 | -83.2751 | OP | 2023 | A500 | Spray Booth or Coating Line | Acrylic Lamination Booth |  |  |  | OP | 2023 | LA3 | 30800730 | Industrial Processes - NEC | RESIN SPRAY ONTO ACRYLIC MOLDS |  | OP | 2023 | 9.35 | TON | Resin | I | 2000 |  |  |  | PM2.5 Primary (Filt + Cond) | CAP |  | 0.024 | TON |  |  |  |  | Material Balance |  | 2023GADNR | 2023GADNR
13185 | Lowndes | 556711 | 18500023 | 31603LJRND1625J | MAAX US Corp | 326199 | All Other Plastics Product Manufacturing |  | 30.799 | -83.2751 | OP | 2023 | A300 | Spray Booth or Coating Line | ACRYLIC LAIMINATION BOOTH |  |  |  | OP |  | LA1 | 30800730 | Industrial Processes - NEC | RESIN SPRAY ONTO ACRYLIC MOLDS |  | OP | 2023 | 9.35 | TON | Resin | I | 2000 |  |  |  | Volatile Organic Compounds | CAP |  | 0.13 | TON |  |  |  |  | Material Balance |  | 2023GADNR | 2023GADNR
13185 | Lowndes | 556711 | 18500023 | 31603LJRND1625J | MAAX US Corp | 326199 | All Other Plastics Product Manufacturing |  | 30.799 | -83.2751 | OP | 2023 | A300 | Spray Booth or Coating Line | ACRYLIC LAIMINATION BOOTH |  |  |  | OP |  | LA1 | 30800730 | Industrial Processes - NEC | RESIN SPRAY ONTO ACRYLIC MOLDS |  | OP | 2023 | 9.35 | TON | Resin | I | 2000 |  |  |  | Styrene | HAP | HAP-VOC | 260 | LB |  |  |  |  | Material Balance |  | 2023GADNR | 2023GADNR
13185 | Lowndes | 556711 | 18500023 | 31603LJRND1625J | MAAX US Corp | 326199 | All Other Plastics Product Manufacturing |  | 30.799 | -83.2751 | OP | 2023 | A300 | Spray Booth or Coating Line | ACRYLIC LAIMINATION BOOTH |  |  |  | OP |  | LA1 | 30800730 | Industrial Processes - NEC | RESIN SPRAY ONTO ACRYLIC MOLDS |  | OP | 2023 | 9.35 | TON | Resin | I | 2000 |  |  |  | PM Condensible | CAP |  | 0.024 | TON |  |  |  |  | Material Balance |  | 2023GADNR | 2023GADNR
13185 | Lowndes | 556711 | 18500023 | 31603LJRND1625J | MAAX US Corp | 326199 | All Other Plastics Product Manufacturing |  | 30.799 | -83.2751 | OP | 2023 | A300 | Spray Booth or Coating Line | ACRYLIC LAIMINATION BOOTH |  |  |  | OP |  | LA1 | 30800730 | Industrial Processes - NEC | RESIN SPRAY ONTO ACRYLIC MOLDS |  | OP | 2023 | 9.35 | TON | Resin | I | 2000 |  |  |  | PM10 Primary (Filt + Cond) | CAP |  | 0.024 | TON |  |  |  |  | Material Balance |  | 2023GADNR | 2023GADNR
13185 | Lowndes | 556711 | 18500023 | 31603LJRND1625J | MAAX US Corp | 326199 | All Other Plastics Product Manufacturing |  | 30.799 | -83.2751 | OP | 2023 | A300 | Spray Booth or Coating Line | ACRYLIC LAIMINATION BOOTH |  |  |  | OP |  | LA1 | 30800730 | Industrial Processes - NEC | RESIN SPRAY ONTO ACRYLIC MOLDS |  | OP | 2023 | 9.35 | TON | Resin | I | 2000 |  |  |  | PM2.5 Primary (Filt + Cond) | CAP |  | 0.024 | TON |  |  |  |  | Material Balance |  | 2023GADNR | 2023GADNR
13185 | Lowndes | 556711 | 18500023 | 31603LJRND1625J | MAAX US Corp | 326199 | All Other Plastics Product Manufacturing |  | 30.799 | -83.2751 | OP | 2023 | G100 | Spray Booth or Coating Line | GELCOAT BOOTH |  |  |  | OP |  | GS1 | 30800718 | Industrial Processes - NEC | GELCOAT SPRAY ONTO OPEN MOLDS |  | OP | 2023 | 170.69 | TON | Resin | I | 2000 |  |  |  | Volatile Organic Compounds | CAP |  | 24.42 | TON |  |  |  |  | Material Balance |  | 2023GADNR | 2023GADNR
13185 | Lowndes | 556711 | 18500023 | 31603LJRND1625J | MAAX US Corp | 326199 | All Other Plastics Product Manufacturing |  | 30.799 | -83.2751 | OP | 2023 | G100 | Spray Booth or Coating Line | GELCOAT BOOTH |  |  |  | OP |  | GS1 | 30800718 | Industrial Processes - NEC | GELCOAT SPRAY ONTO OPEN MOLDS |  | OP | 2023 | 170.69 | TON | Resin | I | 2000 |  |  |  | Styrene | HAP | HAP-VOC | 45440 | LB |  |  |  |  | Material Balance |  | 2023GADNR | 2023GADNR
13185 | Lowndes | 556711 | 18500023 | 31603LJRND1625J | MAAX US Corp | 326199 | All Other Plastics Product Manufacturing |  | 30.799 | -83.2751 | OP | 2023 | G100 | Spray Booth or Coating Line | GELCOAT BOOTH |  |  |  | OP |  | GS1 | 30800718 | Industrial Processes - NEC | GELCOAT SPRAY ONTO OPEN MOLDS |  | OP | 2023 | 170.69 | TON | Resin | I | 2000 |  |  |  | PM Condensible | CAP |  | 0.42 | TON |  |  |  |  | Material Balance |  | 2023GADNR | 2023GADNR
13185 | Lowndes | 556711 | 18500023 | 31603LJRND1625J | MAAX US Corp | 326199 | All Other Plastics Product Manufacturing |  | 30.799 | -83.2751 | OP | 2023 | G100 | Spray Booth or Coating Line | GELCOAT BOOTH |  |  |  | OP |  | GS1 | 30800718 | Industrial Processes - NEC | GELCOAT SPRAY ONTO OPEN MOLDS |  | OP | 2023 | 170.69 | TON | Resin | I | 2000 |  |  |  | PM10 Primary (Filt + Cond) | CAP |  | 0.42 | TON |  |  |  |  | Material Balance |  | 2023GADNR | 2023GADNR
13185 | Lowndes | 556711 | 18500023 | 31603LJRND1625J | MAAX US Corp | 326199 | All Other Plastics Product Manufacturing |  | 30.799 | -83.2751 | OP | 2023 | G100 | Spray Booth or Coating Line | GELCOAT BOOTH |  |  |  | OP |  | GS1 | 30800718 | Industrial Processes - NEC | GELCOAT SPRAY ONTO OPEN MOLDS |  | OP | 2023 | 170.69 | TON | Resin | I | 2000 |  |  |  | PM2.5 Primary (Filt + Cond) | CAP |  | 0.42 | TON |  |  |  |  | Material Balance |  | 2023GADNR | 2023GADNR
13185 | Lowndes | 556711 | 18500023 | 31603LJRND1625J | MAAX US Corp | 326199 | All Other Plastics Product Manufacturing |  | 30.799 | -83.2751 | OP | 2023 | G200 | Spray Booth or Coating Line | LAMINATION SPRAY BOOTH |  |  |  | OP |  | LG1 | 30800723 | Industrial Processes - NEC | RESIN SPRAY ONTO OPEN MOLDS |  | OP | 2023 | 1012.11 | TON | Resin | I | 2000 |  |  |  | Volatile Organic Compounds | CAP |  | 42.09 | TON |  |  |  |  | Material Balance |  | 2023GADNR | 2023GADNR
13185 | Lowndes | 556711 | 18500023 | 31603LJRND1625J | MAAX US Corp | 326199 | All Other Plastics Product Manufacturing |  | 30.799 | -83.2751 | OP | 2023 | G200 | Spray Booth or Coating Line | LAMINATION SPRAY BOOTH |  |  |  | OP |  | LG1 | 30800723 | Industrial Processes - NEC | RESIN SPRAY ONTO OPEN MOLDS |  | OP | 2023 | 1012.11 | TON | Resin | I | 2000 |  |  |  | PM10 Primary (Filt + Cond) | CAP |  | 2.46 | TON |  |  |  |  | Material Balance |  | 2023GADNR | 2023GADNR
13185 | Lowndes | 556711 | 18500023 | 31603LJRND1625J | MAAX US Corp | 326199 | All Other Plastics Product Manufacturing |  | 30.799 | -83.2751 | OP | 2023 | G200 | Spray Booth or Coating Line | LAMINATION SPRAY BOOTH |  |  |  | OP |  | LG1 | 30800723 | Industrial Processes - NEC | RESIN SPRAY ONTO OPEN MOLDS |  | OP | 2023 | 1012.11 | TON | Resin | I | 2000 |  |  |  | PM2.5 Primary (Filt + Cond) | CAP |  | 2.46 | TON |  |  |  |  | Material Balance |  | 2023GADNR | 2023GADNR
13185 | Lowndes | 556711 | 18500023 | 31603LJRND1625J | MAAX US Corp | 326199 | All Other Plastics Product Manufacturing |  | 30.799 | -83.2751 | OP | 2023 | G200 | Spray Booth or Coating Line | LAMINATION SPRAY BOOTH |  |  |  | OP |  | LG1 | 30800723 | Industrial Processes - NEC | RESIN SPRAY ONTO OPEN MOLDS |  | OP | 2023 | 1012.11 | TON | Resin | I | 2000 |  |  |  | Styrene | HAP | HAP-VOC | 84180 | LB |  |  |  |  | Material Balance |  | 2023GADNR | 2023GADNR
13185 | Lowndes | 556711 | 18500023 | 31603LJRND1625J | MAAX US Corp | 326199 | All Other Plastics Product Manufacturing |  | 30.799 | -83.2751 | OP | 2023 | G200 | Spray Booth or Coating Line | LAMINATION SPRAY BOOTH |  |  |  | OP |  | LG1 | 30800723 | Industrial Processes - NEC | RESIN SPRAY ONTO OPEN MOLDS |  | OP | 2023 | 1012.11 | TON | Resin | I | 2000 |  |  |  | PM Condensible | CAP |  | 2.46 | TON |  |  |  |  | Material Balance |  | 2023GADNR | 2023GADNR
13153 | Houston | 15560111 | 15300042 |  | Mid-Georgia Cogen LP | 221112 | Fossil Fuel Electric Power Generation |  | 32.4848 | -83.6037 | OP | 2023 | B1 | Boiler | Auxiliary Boiler | 70 | E3LB/HR |  | OP | 2023 | B1GAS | 10300602 | Fuel Comb - Comm/Institutional - Natural Gas | Aux Boiler burning natural gas |  | OP | 2023 | 363755 | E6BTU | Natural Gas | I | 7902 |  |  |  | Lead | CAP/HAP | HAP-Metal | 0.18 | LB | 0.0005 | LB | E6FT3SD | EPA. March, 1998. Section 1.4, Natural Gas Combustion. In: Compilation of Air Pollutant Emissi... | USEPA Emission Factor (no Control Efficiency used) |  | 2023GADNR | 2023GADNR
13153 | Houston | 15560111 | 15300042 |  | Mid-Georgia Cogen LP | 221112 | Fossil Fuel Electric Power Generation |  | 32.4848 | -83.6037 | OP | 2023 | B1 | Boiler | Auxiliary Boiler | 70 | E3LB/HR |  | OP | 2023 | B1GAS | 10300602 | Fuel Comb - Comm/Institutional - Natural Gas | Aux Boiler burning natural gas |  | OP | 2023 | 363755 | E6BTU | Natural Gas | I | 7902 |  |  |  | Ammonia | CAP |  | 0.086425 | TON | 0.49 | LB | E6FT3SD | Development and Selection of Ammonia Emission Factors - Final Report. R. Battye, W. Battye, C. Ov... | USEPA Emission Factor (no Control Efficiency used) |  | 2023GADNR | 2023GADNR
13153 | Houston | 15560111 | 15300042 |  | Mid-Georgia Cogen LP | 221112 | Fossil Fuel Electric Power Generation |  | 32.4848 | -83.6037 | OP | 2023 | B1 | Boiler | Auxiliary Boiler | 70 | E3LB/HR |  | OP | 2023 | B1GAS | 10300602 | Fuel Comb - Comm/Institutional - Natural Gas | Aux Boiler burning natural gas |  | OP | 2023 | 363755 | E6BTU | Natural Gas | I | 7902 |  |  |  | PM2.5 Filterable | CAP |  | 0.91 | TON |  |  |  |  | Manufacturer Specification |  | 2023GADNR | 2023GADNR
13153 | Houston | 15560111 | 15300042 |  | Mid-Georgia Cogen LP | 221112 | Fossil Fuel Electric Power Generation |  | 32.4848 | -83.6037 | OP | 2023 | B1 | Boiler | Auxiliary Boiler | 70 | E3LB/HR |  | OP | 2023 | B1GAS | 10300602 | Fuel Comb - Comm/Institutional - Natural Gas | Aux Boiler burning natural gas |  | OP | 2023 | 363755 | E6BTU | Natural Gas | I | 7902 |  |  |  | PM10 Filterable | CAP |  | 0.91 | TON |  |  |  |  | Manufacturer Specification |  | 2023GADNR | 2023GADNR
13153 | Houston | 15560111 | 15300042 |  | Mid-Georgia Cogen LP | 221112 | Fossil Fuel Electric Power Generation |  | 32.4848 | -83.6037 | OP | 2023 | B1 | Boiler | Auxiliary Boiler | 70 | E3LB/HR |  | OP | 2023 | B1GAS | 10300602 | Fuel Comb - Comm/Institutional - Natural Gas | Aux Boiler burning natural gas |  | OP | 2023 | 363755 | E6BTU | Natural Gas | I | 7902 |  |  |  | Carbon Monoxide | CAP |  | 9.09 | TON | 0.05 | LB | E6FT3SD | EPA. March, 1998. Section 1.4, Natural Gas Combustion. In: Compilation of Air Pollutant Emissi... | Continuous Emission Monitoring System | Calculated from CEMS data | 2023GADNR | 2023GADNR
13153 | Houston | 15560111 | 15300042 |  | Mid-Georgia Cogen LP | 221112 | Fossil Fuel Electric Power Generation |  | 32.4848 | -83.6037 | OP | 2023 | B1 | Boiler | Auxiliary Boiler | 70 | E3LB/HR |  | OP | 2023 | B1GAS | 10300602 | Fuel Comb - Comm/Institutional - Natural Gas | Aux Boiler burning natural gas |  | OP | 2023 | 363755 | E6BTU | Natural Gas | I | 7902 |  |  |  | Sulfur Dioxide | CAP |  | 1.091 | TON |  |  |  |  | Manufacturer Specification | Manufacturer Specification | 2023GADNR | 2023GADNR
13153 | Houston | 15560111 | 15300042 |  | Mid-Georgia Cogen LP | 221112 | Fossil Fuel Electric Power Generation |  | 32.4848 | -83.6037 | OP | 2023 | B1 | Boiler | Auxiliary Boiler | 70 | E3LB/HR |  | OP | 2023 | B1GAS | 10300602 | Fuel Comb - Comm/Institutional - Natural Gas | Aux Boiler burning natural gas |  | OP | 2023 | 363755 | E6BTU | Natural Gas | I | 7902 |  |  |  | Nitrogen Oxides | CAP |  | 8.8 | TON |  |  |  |  | Continuous Emission Monitoring System | Calculated from CEMS data | 2023GADNR | 2023GADNR
13153 | Houston | 15560111 | 15300042 |  | Mid-Georgia Cogen LP | 221112 | Fossil Fuel Electric Power Generation |  | 32.4848 | -83.6037 | OP | 2023 | B1 | Boiler | Auxiliary Boiler | 70 | E3LB/HR |  | OP | 2023 | B1GAS | 10300602 | Fuel Comb - Comm/Institutional - Natural Gas | Aux Boiler burning natural gas |  | OP | 2023 | 363755 | E6BTU | Natural Gas | I | 7902 |  |  |  | PM10 Primary (Filt + Cond) | CAP |  | 0.91 | TON |  |  |  |  | Manufacturer Specification | Manufacturer Specification | 2023GADNR | 2023GADNR
13153 | Houston | 15560111 | 15300042 |  | Mid-Georgia Cogen LP | 221112 | Fossil Fuel Electric Power Generation |  | 32.4848 | -83.6037 | OP | 2023 | B1 | Boiler | Auxiliary Boiler | 70 | E3LB/HR |  | OP | 2023 | B1GAS | 10300602 | Fuel Comb - Comm/Institutional - Natural Gas | Aux Boiler burning natural gas |  | OP | 2023 | 363755 | E6BTU | Natural Gas | I | 7902 |  |  |  | PM2.5 Primary (Filt + Cond) | CAP |  | 0.91 | TON |  |  |  |  | Manufacturer Specification | Manufacturer Specification | 2023GADNR | 2023GADNR
13153 | Houston | 15560111 | 15300042 |  | Mid-Georgia Cogen LP | 221112 | Fossil Fuel Electric Power Generation |  | 32.4848 | -83.6037 | OP | 2023 | B1 | Boiler | Auxiliary Boiler | 70 | E3LB/HR |  | OP | 2023 | B1GAS | 10300602 | Fuel Comb - Comm/Institutional - Natural Gas | Aux Boiler burning natural gas |  | OP | 2023 | 363755 | E6BTU | Natural Gas | I | 7902 |  |  |  | Volatile Organic Compounds | CAP |  | 0.91 | TON |  |  |  |  | Manufacturer Specification | Manufacturer Specification | 2023GADNR | 2023GADNR
13153 | Houston | 15560111 | 15300042 |  | Mid-Georgia Cogen LP | 221112 | Fossil Fuel Electric Power Generation |  | 32.4848 | -83.6037 | OP | 2023 | T2 | Turbine | Unit 2 | 106 | MW |  | OP | 2023 | T2OIL | 20200103 | Fuel Comb - Industrial Boilers, ICEs - Oil | Unit 2 Fuel Oil | Dual Fuel CT | OP | 2023 | 889 | E6BTU | Distillate Oil (Diesel) | I | 2 |  |  |  | PM2.5 Filterable | CAP |  | 0.02 | TON |  |  |  |  | Manufacturer Specification | Manufacturer Specification | 2023GADNR | 2023GADNR
13153 | Houston | 15560111 | 15300042 |  | Mid-Georgia Cogen LP | 221112 | Fossil Fuel Electric Power Generation |  | 32.4848 | -83.6037 | OP | 2023 | T2 | Turbine | Unit 2 | 106 | MW |  | OP | 2023 | T2OIL | 20200103 | Fuel Comb - Industrial Boilers, ICEs - Oil | Unit 2 Fuel Oil | Dual Fuel CT | OP | 2023 | 889 | E6BTU | Distillate Oil (Diesel) | I | 2 |  |  |  | PM10 Filterable | CAP |  | 0.02 | TON |  |  |  |  | Manufacturer Specification | Manufacturer Specification | 2023GADNR | 2023GADNR
13153 | Houston | 15560111 | 15300042 |  | Mid-Georgia Cogen LP | 221112 | Fossil Fuel Electric Power Generation |  | 32.4848 | -83.6037 | OP | 2023 | T2 | Turbine | Unit 2 | 106 | MW |  | OP | 2023 | T2OIL | 20200103 | Fuel Comb - Industrial Boilers, ICEs - Oil | Unit 2 Fuel Oil | Dual Fuel CT | OP | 2023 | 889 | E6BTU | Distillate Oil (Diesel) | I | 2 |  |  |  | Lead | CAP/HAP | HAP-Metal | 0.012 | LB | 1.4e-05 | LB | E6BTU | EPA. 2000. Section 3.1, Stationary Gas Turbines for Electricity Generation. In: Compilation of... | USEPA Emission Factor (no Control Efficiency used) |  | 2023GADNR | 2023GADNR
13153 | Houston | 15560111 | 15300042 |  | Mid-Georgia Cogen LP | 221112 | Fossil Fuel Electric Power Generation |  | 32.4848 | -83.6037 | OP | 2023 | T2 | Turbine | Unit 2 | 106 | MW |  | OP | 2023 | T2OIL | 20200103 | Fuel Comb - Industrial Boilers, ICEs - Oil | Unit 2 Fuel Oil | Dual Fuel CT | OP | 2023 | 889 | E6BTU | Distillate Oil (Diesel) | I | 2 |  |  |  | Sulfur Dioxide | CAP |  | 0.026 | TON |  |  |  |  | Continuous Emission Monitoring System | Cems used for calculation | 2023GADNR | 2023GADNR
13153 | Houston | 15560111 | 15300042 |  | Mid-Georgia Cogen LP | 221112 | Fossil Fuel Electric Power Generation |  | 32.4848 | -83.6037 | OP | 2023 | T2 | Turbine | Unit 2 | 106 | MW |  | OP | 2023 | T2OIL | 20200103 | Fuel Comb - Industrial Boilers, ICEs - Oil | Unit 2 Fuel Oil | Dual Fuel CT | OP | 2023 | 889 | E6BTU | Distillate Oil (Diesel) | I | 2 |  |  |  | PM2.5 Primary (Filt + Cond) | CAP |  | 0.02 | TON |  |  |  |  | Manufacturer Specification | Manufacturer specification used for calculation | 2023GADNR | 2023GADNR
13153 | Houston | 15560111 | 15300042 |  | Mid-Georgia Cogen LP | 221112 | Fossil Fuel Electric Power Generation |  | 32.4848 | -83.6037 | OP | 2023 | T2 | Turbine | Unit 2 | 106 | MW |  | OP | 2023 | T2OIL | 20200103 | Fuel Comb - Industrial Boilers, ICEs - Oil | Unit 2 Fuel Oil | Dual Fuel CT | OP | 2023 | 889 | E6BTU | Distillate Oil (Diesel) | I | 2 |  |  |  | PM10 Primary (Filt + Cond) | CAP |  | 0.02 | TON |  |  |  |  | Manufacturer Specification | Manufacturer specification used for calculation | 2023GADNR | 2023GADNR
13153 | Houston | 15560111 | 15300042 |  | Mid-Georgia Cogen LP | 221112 | Fossil Fuel Electric Power Generation |  | 32.4848 | -83.6037 | OP | 2023 | T2 | Turbine | Unit 2 | 106 | MW |  | OP | 2023 | T2OIL | 20200103 | Fuel Comb - Industrial Boilers, ICEs - Oil | Unit 2 Fuel Oil | Dual Fuel CT | OP | 2023 | 889 | E6BTU | Distillate Oil (Diesel) | I | 2 |  |  |  | Nitrogen Oxides | CAP |  | 0.05 | TON |  |  |  |  | Continuous Emission Monitoring System | Cems used for calculation | 2023GADNR | 2023GADNR
13153 | Houston | 15560111 | 15300042 |  | Mid-Georgia Cogen LP | 221112 | Fossil Fuel Electric Power Generation |  | 32.4848 | -83.6037 | OP | 2023 | T2 | Turbine | Unit 2 | 106 | MW |  | OP | 2023 | T2OIL | 20200103 | Fuel Comb - Industrial Boilers, ICEs - Oil | Unit 2 Fuel Oil | Dual Fuel CT | OP | 2023 | 889 | E6BTU | Distillate Oil (Diesel) | I | 2 |  |  |  | Ammonia | CAP |  | 0.0005 | TON | 1 | TON | TON | Aqueous Ammonia used for NOx control, reported quantity calculated slip | Site-Specific Emission Factor (no Control Efficiency used) | Aqueous Ammonia used for NOx control, reported quantity calculated slip | 2023GADNR | 2023GADNR
13153 | Houston | 15560111 | 15300042 |  | Mid-Georgia Cogen LP | 221112 | Fossil Fuel Electric Power Generation |  | 32.4848 | -83.6037 | OP | 2023 | T2 | Turbine | Unit 2 | 106 | MW |  | OP | 2023 | T2OIL | 20200103 | Fuel Comb - Industrial Boilers, ICEs - Oil | Unit 2 Fuel Oil | Dual Fuel CT | OP | 2023 | 889 | E6BTU | Distillate Oil (Diesel) | I | 2 |  |  |  | Carbon Monoxide | CAP |  | 0.0014669 | TON | 0.0033 | LB | E6BTU | EPA. 2000. Section 3.1, Stationary Gas Turbines for Electricity Generation. In: Compilation of... | USEPA Emission Factor (no Control Efficiency used) | USEPA emission factor used for calculation | 2023GADNR | 2023GADNR
13153 | Houston | 15560111 | 15300042 |  | Mid-Georgia Cogen LP | 221112 | Fossil Fuel Electric Power Generation |  | 32.4848 | -83.6037 | OP | 2023 | T2 | Turbine | Unit 2 | 106 | MW |  | OP | 2023 | T2OIL | 20200103 | Fuel Comb - Industrial Boilers, ICEs - Oil | Unit 2 Fuel Oil | Dual Fuel CT | OP | 2023 | 889 | E6BTU | Distillate Oil (Diesel) | I | 2 |  |  |  | Volatile Organic Compounds | CAP |  | 0.00018224 | TON | 0.00041 | LB | E6BTU | EPA. 2000. Section 3.1, Stationary Gas Turbines for Electricity Generation. In: Compilation of... | USEPA Emission Factor (no Control Efficiency used) | USEPA emission factor used for calculation | 2023GADNR | 2023GADNR
13153 | Houston | 15560111 | 15300042 |  | Mid-Georgia Cogen LP | 221112 | Fossil Fuel Electric Power Generation |  | 32.4848 | -83.6037 | OP | 2023 | T2 | Turbine | Unit 2 | 106 | MW |  | OP | 2023 | T2GAS | 20200203 | Fuel Comb - Industrial Boilers, ICEs - Natural Gas | UNIT 2 GAS | Dual Fuel CT | OP | 2023 | 589723 | E6BTU | Natural Gas | I | 590 |  |  |  | PM2.5 Filterable | CAP |  | 4.19 | TON |  |  |  |  | Manufacturer Specification | Manufacturer Specification | 2023GADNR | 2023GADNR
13153 | Houston | 15560111 | 15300042 |  | Mid-Georgia Cogen LP | 221112 | Fossil Fuel Electric Power Generation |  | 32.4848 | -83.6037 | OP | 2023 | T2 | Turbine | Unit 2 | 106 | MW |  | OP | 2023 | T2GAS | 20200203 | Fuel Comb - Industrial Boilers, ICEs - Natural Gas | UNIT 2 GAS | Dual Fuel CT | OP | 2023 | 589723 | E6BTU | Natural Gas | I | 590 |  |  |  | PM10 Filterable | CAP |  | 4.19 | TON |  |  |  |  | Manufacturer Specification | Manufacturer Specification | 2023GADNR | 2023GADNR
13153 | Houston | 15560111 | 15300042 |  | Mid-Georgia Cogen LP | 221112 | Fossil Fuel Electric Power Generation |  | 32.4848 | -83.6037 | OP | 2023 | T2 | Turbine | Unit 2 | 106 | MW |  | OP | 2023 | T2GAS | 20200203 | Fuel Comb - Industrial Boilers, ICEs - Natural Gas | UNIT 2 GAS | Dual Fuel CT | OP | 2023 | 589723 | E6BTU | Natural Gas | I | 590 |  |  |  | Volatile Organic Compounds | CAP |  | 0.61921 | TON | 0.0021 | LB | E6BTU | EPA. 2000. Section 3.1, Stationary Gas Turbines for Electricity Generation. In: Compilation of... | USEPA Emission Factor (no Control Efficiency used) | USEPA emission factor used for calculation | 2023GADNR | 2023GADNR
13153 | Houston | 15560111 | 15300042 |  | Mid-Georgia Cogen LP | 221112 | Fossil Fuel Electric Power Generation |  | 32.4848 | -83.6037 | OP | 2023 | T2 | Turbine | Unit 2 | 106 | MW |  | OP | 2023 | T2GAS | 20200203 | Fuel Comb - Industrial Boilers, ICEs - Natural Gas | UNIT 2 GAS | Dual Fuel CT | OP | 2023 | 589723 | E6BTU | Natural Gas | I | 590 |  |  |  | Carbon Monoxide | CAP |  | 24.1786 | TON | 0.082 | LB | E6BTU | EPA. 2000. Section 3.1, Stationary Gas Turbines for Electricity Generation. In: Compilation of... | USEPA Emission Factor (no Control Efficiency used) | USEPA emission factor used for calculation | 2023GADNR | 2023GADNR
13153 | Houston | 15560111 | 15300042 |  | Mid-Georgia Cogen LP | 221112 | Fossil Fuel Electric Power Generation |  | 32.4848 | -83.6037 | OP | 2023 | T2 | Turbine | Unit 2 | 106 | MW |  | OP | 2023 | T2GAS | 20200203 | Fuel Comb - Industrial Boilers, ICEs - Natural Gas | UNIT 2 GAS | Dual Fuel CT | OP | 2023 | 589723 | E6BTU | Natural Gas | I | 590 |  |  |  | Ammonia | CAP |  | 0.243 | TON | 1 | TON | TON | Aqueous Ammonia used for NOx control, reported quantity calculated slip | Site-Specific Emission Factor (no Control Efficiency used) | Aqueous Ammonia used for NOx control, reported quantity calculated slip | 2023GADNR | 2023GADNR
13153 | Houston | 15560111 | 15300042 |  | Mid-Georgia Cogen LP | 221112 | Fossil Fuel Electric Power Generation |  | 32.4848 | -83.6037 | OP | 2023 | T2 | Turbine | Unit 2 | 106 | MW |  | OP | 2023 | T2GAS | 20200203 | Fuel Comb - Industrial Boilers, ICEs - Natural Gas | UNIT 2 GAS | Dual Fuel CT | OP | 2023 | 589723 | E6BTU | Natural Gas | I | 590 |  |  |  | Sulfur Dioxide | CAP |  | 0.074 | TON |  |  |  |  | Continuous Emission Monitoring System | Cems used for calculation | 2023GADNR | 2023GADNR
13153 | Houston | 15560111 | 15300042 |  | Mid-Georgia Cogen LP | 221112 | Fossil Fuel Electric Power Generation |  | 32.4848 | -83.6037 | OP | 2023 | T2 | Turbine | Unit 2 | 106 | MW |  | OP | 2023 | T2GAS | 20200203 | Fuel Comb - Industrial Boilers, ICEs - Natural Gas | UNIT 2 GAS | Dual Fuel CT | OP | 2023 | 589723 | E6BTU | Natural Gas | I | 590 |  |  |  | PM2.5 Primary (Filt + Cond) | CAP |  | 4.19 | TON |  |  |  |  | Manufacturer Specification | Manufacturer specification used for calculation | 2023GADNR | 2023GADNR
13153 | Houston | 15560111 | 15300042 |  | Mid-Georgia Cogen LP | 221112 | Fossil Fuel Electric Power Generation |  | 32.4848 | -83.6037 | OP | 2023 | T2 | Turbine | Unit 2 | 106 | MW |  | OP | 2023 | T2GAS | 20200203 | Fuel Comb - Industrial Boilers, ICEs - Natural Gas | UNIT 2 GAS | Dual Fuel CT | OP | 2023 | 589723 | E6BTU | Natural Gas | I | 590 |  |  |  | PM10 Primary (Filt + Cond) | CAP |  | 4.19 | TON |  |  |  |  | Manufacturer Specification | Manufacturer specification used for calculation | 2023GADNR | 2023GADNR
13153 | Houston | 15560111 | 15300042 |  | Mid-Georgia Cogen LP | 221112 | Fossil Fuel Electric Power Generation |  | 32.4848 | -83.6037 | OP | 2023 | T2 | Turbine | Unit 2 | 106 | MW |  | OP | 2023 | T2GAS | 20200203 | Fuel Comb - Industrial Boilers, ICEs - Natural Gas | UNIT 2 GAS | Dual Fuel CT | OP | 2023 | 589723 | E6BTU | Natural Gas | I | 590 |  |  |  | Nitrogen Oxides | CAP |  | 10.55 | TON |  |  |  |  | Continuous Emission Monitoring System | Cems used for calculation | 2023GADNR | 2023GADNR
13153 | Houston | 15560111 | 15300042 |  | Mid-Georgia Cogen LP | 221112 | Fossil Fuel Electric Power Generation |  | 32.4848 | -83.6037 | OP | 2023 | T1 | Turbine | Unit 1 | 106 | MW |  | OP | 2023 | T1OIL | 20200103 | Fuel Comb - Industrial Boilers, ICEs - Oil | Unit 1 Fuel Oil | Dual fuel CT | OP | 2023 | 1536 | E6BTU | Distillate Oil (Diesel) | I | 3 |  |  |  | Lead | CAP/HAP | HAP-Metal | 0.022 | LB | 1.4e-05 | LB | E6BTU | EPA. 2000. Section 3.1, Stationary Gas Turbines for Electricity Generation. In: Compilation of... | USEPA Emission Factor (no Control Efficiency used) |  | 2023GADNR | 2023GADNR
13153 | Houston | 15560111 | 15300042 |  | Mid-Georgia Cogen LP | 221112 | Fossil Fuel Electric Power Generation |  | 32.4848 | -83.6037 | OP | 2023 | T1 | Turbine | Unit 1 | 106 | MW |  | OP | 2023 | T1OIL | 20200103 | Fuel Comb - Industrial Boilers, ICEs - Oil | Unit 1 Fuel Oil | Dual fuel CT | OP | 2023 | 1536 | E6BTU | Distillate Oil (Diesel) | I | 3 |  |  |  | PM2.5 Filterable | CAP |  | 0.029 | TON |  |  |  |  | Manufacturer Specification | Manufacturer Specification | 2023GADNR | 2023GADNR
13153 | Houston | 15560111 | 15300042 |  | Mid-Georgia Cogen LP | 221112 | Fossil Fuel Electric Power Generation |  | 32.4848 | -83.6037 | OP | 2023 | T1 | Turbine | Unit 1 | 106 | MW |  | OP | 2023 | T1OIL | 20200103 | Fuel Comb - Industrial Boilers, ICEs - Oil | Unit 1 Fuel Oil | Dual fuel CT | OP | 2023 | 1536 | E6BTU | Distillate Oil (Diesel) | I | 3 |  |  |  | PM10 Filterable | CAP |  | 0.029 | TON |  |  |  |  | Manufacturer Specification | Manufacturer Specification | 2023GADNR | 2023GADNR
13153 | Houston | 15560111 | 15300042 |  | Mid-Georgia Cogen LP | 221112 | Fossil Fuel Electric Power Generation |  | 32.4848 | -83.6037 | OP | 2023 | T1 | Turbine | Unit 1 | 106 | MW |  | OP | 2023 | T1OIL | 20200103 | Fuel Comb - Industrial Boilers, ICEs - Oil | Unit 1 Fuel Oil | Dual fuel CT | OP | 2023 | 1536 | E6BTU | Distillate Oil (Diesel) | I | 3 |  |  |  | Volatile Organic Compounds | CAP |  | 0.00031488 | TON | 0.00041 | LB | E6BTU | EPA. 2000. Section 3.1, Stationary Gas Turbines for Electricity Generation. In: Compilation of... | USEPA Emission Factor (no Control Efficiency used) | USEPA emission factor used for calculation | 2023GADNR | 2023GADNR
13153 | Houston | 15560111 | 15300042 |  | Mid-Georgia Cogen LP | 221112 | Fossil Fuel Electric Power Generation |  | 32.4848 | -83.6037 | OP | 2023 | T1 | Turbine | Unit 1 | 106 | MW |  | OP | 2023 | T1OIL | 20200103 | Fuel Comb - Industrial Boilers, ICEs - Oil | Unit 1 Fuel Oil | Dual fuel CT | OP | 2023 | 1536 | E6BTU | Distillate Oil (Diesel) | I | 3 |  |  |  | Carbon Monoxide | CAP |  | 0.0025344 | TON | 0.0033 | LB | E6BTU | EPA. 2000. Section 3.1, Stationary Gas Turbines for Electricity Generation. In: Compilation of... | USEPA Emission Factor (no Control Efficiency used) | USEPA Emission factor used | 2023GADNR | 2023GADNR
13153 | Houston | 15560111 | 15300042 |  | Mid-Georgia Cogen LP | 221112 | Fossil Fuel Electric Power Generation |  | 32.4848 | -83.6037 | OP | 2023 | T1 | Turbine | Unit 1 | 106 | MW |  | OP | 2023 | T1OIL | 20200103 | Fuel Comb - Industrial Boilers, ICEs - Oil | Unit 1 Fuel Oil | Dual fuel CT | OP | 2023 | 1536 | E6BTU | Distillate Oil (Diesel) | I | 3 |  |  |  | Ammonia | CAP |  | 0.001 | TON | 1 | TON | TON | Aqueous Ammonia used for NOx control, reported quantity calculated slip | Site-Specific Emission Factor (no Control Efficiency used) | Aqueous Ammonia used for NOx control, reported quantity calculated slip | 2023GADNR | 2023GADNR
13153 | Houston | 15560111 | 15300042 |  | Mid-Georgia Cogen LP | 221112 | Fossil Fuel Electric Power Generation |  | 32.4848 | -83.6037 | OP | 2023 | T1 | Turbine | Unit 1 | 106 | MW |  | OP | 2023 | T1OIL | 20200103 | Fuel Comb - Industrial Boilers, ICEs - Oil | Unit 1 Fuel Oil | Dual fuel CT | OP | 2023 | 1536 | E6BTU | Distillate Oil (Diesel) | I | 3 |  |  |  | Nitrogen Oxides | CAP |  | 0.04 | TON |  |  |  |  | Continuous Emission Monitoring System | CEMS used for calculation | 2023GADNR | 2023GADNR
13153 | Houston | 15560111 | 15300042 |  | Mid-Georgia Cogen LP | 221112 | Fossil Fuel Electric Power Generation |  | 32.4848 | -83.6037 | OP | 2023 | T1 | Turbine | Unit 1 | 106 | MW |  | OP | 2023 | T1OIL | 20200103 | Fuel Comb - Industrial Boilers, ICEs - Oil | Unit 1 Fuel Oil | Dual fuel CT | OP | 2023 | 1536 | E6BTU | Distillate Oil (Diesel) | I | 3 |  |  |  | PM10 Primary (Filt + Cond) | CAP |  | 0.03 | TON |  |  |  |  | Manufacturer Specification | Manufacturer specification used for calculation | 2023GADNR | 2023GADNR
13153 | Houston | 15560111 | 15300042 |  | Mid-Georgia Cogen LP | 221112 | Fossil Fuel Electric Power Generation |  | 32.4848 | -83.6037 | OP | 2023 | T1 | Turbine | Unit 1 | 106 | MW |  | OP | 2023 | T1OIL | 20200103 | Fuel Comb - Industrial Boilers, ICEs - Oil | Unit 1 Fuel Oil | Dual fuel CT | OP | 2023 | 1536 | E6BTU | Distillate Oil (Diesel) | I | 3 |  |  |  | PM2.5 Primary (Filt + Cond) | CAP |  | 0.03 | TON |  |  |  |  | Manufacturer Specification | Manufacturer specification used for calculation | 2023GADNR | 2023GADNR
13153 | Houston | 15560111 | 15300042 |  | Mid-Georgia Cogen LP | 221112 | Fossil Fuel Electric Power Generation |  | 32.4848 | -83.6037 | OP | 2023 | T1 | Turbine | Unit 1 | 106 | MW |  | OP | 2023 | T1OIL | 20200103 | Fuel Comb - Industrial Boilers, ICEs - Oil | Unit 1 Fuel Oil | Dual fuel CT | OP | 2023 | 1536 | E6BTU | Distillate Oil (Diesel) | I | 3 |  |  |  | Sulfur Dioxide | CAP |  | 0.02 | TON |  |  |  |  | Continuous Emission Monitoring System | CEMS used for calculation | 2023GADNR | 2023GADNR
13153 | Houston | 15560111 | 15300042 |  | Mid-Georgia Cogen LP | 221112 | Fossil Fuel Electric Power Generation |  | 32.4848 | -83.6037 | OP | 2023 | T1 | Turbine | Unit 1 | 106 | MW |  | OP | 2023 | T1GAS | 20200203 | Fuel Comb - Industrial Boilers, ICEs - Natural Gas | Unit 1 Fuel Gas Operation |  | OP | 2023 | 616882 | E6BTU | Natural Gas | I | 616 |  |  |  | PM10 Filterable | CAP |  | 4.38 | TON |  |  |  |  | Manufacturer Specification | Manufacturer Specifications | 2023GADNR | 2023GADNR
13153 | Houston | 15560111 | 15300042 |  | Mid-Georgia Cogen LP | 221112 | Fossil Fuel Electric Power Generation |  | 32.4848 | -83.6037 | OP | 2023 | T1 | Turbine | Unit 1 | 106 | MW |  | OP | 2023 | T1GAS | 20200203 | Fuel Comb - Industrial Boilers, ICEs - Natural Gas | Unit 1 Fuel Gas Operation |  | OP | 2023 | 616882 | E6BTU | Natural Gas | I | 616 |  |  |  | PM2.5 Filterable | CAP |  | 4.38 | TON |  |  |  |  | Manufacturer Specification | Manufacturer Specification | 2023GADNR | 2023GADNR
13153 | Houston | 15560111 | 15300042 |  | Mid-Georgia Cogen LP | 221112 | Fossil Fuel Electric Power Generation |  | 32.4848 | -83.6037 | OP | 2023 | T1 | Turbine | Unit 1 | 106 | MW |  | OP | 2023 | T1GAS | 20200203 | Fuel Comb - Industrial Boilers, ICEs - Natural Gas | Unit 1 Fuel Gas Operation |  | OP | 2023 | 616882 | E6BTU | Natural Gas | I | 616 |  |  |  | Ammonia | CAP |  | 0.262 | TON | 1 | TON | TON | Aqueous Ammonia used for NOx control, reported quantity calculated slip | Site-Specific Emission Factor (no Control Efficiency used) | Calculated slip per manufacturers data | 2023GADNR | 2023GADNR
13153 | Houston | 15560111 | 15300042 |  | Mid-Georgia Cogen LP | 221112 | Fossil Fuel Electric Power Generation |  | 32.4848 | -83.6037 | OP | 2023 | T1 | Turbine | Unit 1 | 106 | MW |  | OP | 2023 | T1GAS | 20200203 | Fuel Comb - Industrial Boilers, ICEs - Natural Gas | Unit 1 Fuel Gas Operation |  | OP | 2023 | 616882 | E6BTU | Natural Gas | I | 616 |  |  |  | Carbon Monoxide | CAP |  | 25.2922 | TON | 0.082 | LB | E6BTU | EPA. 2000. Section 3.1, Stationary Gas Turbines for Electricity Generation. In: Compilation of... | USEPA Emission Factor (no Control Efficiency used) | USEPA Emission factor | 2023GADNR | 2023GADNR
13153 | Houston | 15560111 | 15300042 |  | Mid-Georgia Cogen LP | 221112 | Fossil Fuel Electric Power Generation |  | 32.4848 | -83.6037 | OP | 2023 | T1 | Turbine | Unit 1 | 106 | MW |  | OP | 2023 | T1GAS | 20200203 | Fuel Comb - Industrial Boilers, ICEs - Natural Gas | Unit 1 Fuel Gas Operation |  | OP | 2023 | 616882 | E6BTU | Natural Gas | I | 616 |  |  |  | Volatile Organic Compounds | CAP |  | 0.64773 | TON | 0.0021 | LB | E6BTU | EPA. 2000. Section 3.1, Stationary Gas Turbines for Electricity Generation. In: Compilation of... | USEPA Emission Factor (no Control Efficiency used) | USEPA Emission factor | 2023GADNR | 2023GADNR
13153 | Houston | 15560111 | 15300042 |  | Mid-Georgia Cogen LP | 221112 | Fossil Fuel Electric Power Generation |  | 32.4848 | -83.6037 | OP | 2023 | T1 | Turbine | Unit 1 | 106 | MW |  | OP | 2023 | T1GAS | 20200203 | Fuel Comb - Industrial Boilers, ICEs - Natural Gas | Unit 1 Fuel Gas Operation |  | OP | 2023 | 616882 | E6BTU | Natural Gas | I | 616 |  |  |  | Sulfur Dioxide | CAP |  | 0.18 | TON |  |  |  |  | Continuous Emission Monitoring System | Calculated from CEMS | 2023GADNR | 2023GADNR
13153 | Houston | 15560111 | 15300042 |  | Mid-Georgia Cogen LP | 221112 | Fossil Fuel Electric Power Generation |  | 32.4848 | -83.6037 | OP | 2023 | T1 | Turbine | Unit 1 | 106 | MW |  | OP | 2023 | T1GAS | 20200203 | Fuel Comb - Industrial Boilers, ICEs - Natural Gas | Unit 1 Fuel Gas Operation |  | OP | 2023 | 616882 | E6BTU | Natural Gas | I | 616 |  |  |  | PM2.5 Primary (Filt + Cond) | CAP |  | 4.38 | TON |  |  |  |  | Manufacturer Specification | Comment from 2017 EIS: Comment from 2016 EIS: Comment by Phil Dooley from 2015 EIS:Comment by Phil Dooley from 2014 EIS:Comment by Phil Dooley from 2013 EIS:Comment by Phil Dooley from 2012 EIS:OPTIONAL | 2023GADNR | 2023GADNR
13153 | Houston | 15560111 | 15300042 |  | Mid-Georgia Cogen LP | 221112 | Fossil Fuel Electric Power Generation |  | 32.4848 | -83.6037 | OP | 2023 | T1 | Turbine | Unit 1 | 106 | MW |  | OP | 2023 | T1GAS | 20200203 | Fuel Comb - Industrial Boilers, ICEs - Natural Gas | Unit 1 Fuel Gas Operation |  | OP | 2023 | 616882 | E6BTU | Natural Gas | I | 616 |  |  |  | PM10 Primary (Filt + Cond) | CAP |  | 4.38 | TON |  |  |  |  | Manufacturer Specification | Manufacturer Specification | 2023GADNR | 2023GADNR
13153 | Houston | 15560111 | 15300042 |  | Mid-Georgia Cogen LP | 221112 | Fossil Fuel Electric Power Generation |  | 32.4848 | -83.6037 | OP | 2023 | T1 | Turbine | Unit 1 | 106 | MW |  | OP | 2023 | T1GAS | 20200203 | Fuel Comb - Industrial Boilers, ICEs - Natural Gas | Unit 1 Fuel Gas Operation |  | OP | 2023 | 616882 | E6BTU | Natural Gas | I | 616 |  |  |  | Nitrogen Oxides | CAP |  | 9.36 | TON |  |  |  |  | Continuous Emission Monitoring System |  | 2023GADNR | 2023GADNR
13115 | Floyd | 554711 | 11500016 | 3016WTMPLN38MAY | Georgia-Pacific Wood Products South LLC Lumber Plant | 321113 | Sawmills |  | 34.2515 | -85.3243 | OP | 2023 | ENG | Reciprocating IC Engine | 64 kW diesel firewater pump | 64 | HP | Emergency firewater pump engine | OP | 2023 | ENGINE | 20300101 | Fuel Comb - Comm/Institutional - Oil | 64 kW engine |  | OP | 2023 | 0.2718 | E3GAL | Distillate Oil (Diesel) | I | 52 |  |  |  | Carbon Monoxide | CAP |  | 0.003409 | TON | 0.8 | G | KW-HR | 8.00E-01 (g/kW-hr) | Vendor Emission Factor (no Control Efficiency used) |  | 2023GADNR | 2023GADNR
13115 | Floyd | 554711 | 11500016 | 3016WTMPLN38MAY | Georgia-Pacific Wood Products South LLC Lumber Plant | 321113 | Sawmills |  | 34.2515 | -85.3243 | OP | 2023 | ENG | Reciprocating IC Engine | 64 kW diesel firewater pump | 64 | HP | Emergency firewater pump engine | OP | 2023 | ENGINE | 20300101 | Fuel Comb - Comm/Institutional - Oil | 64 kW engine |  | OP | 2023 | 0.2718 | E3GAL | Distillate Oil (Diesel) | I | 52 |  |  |  | Nitrogen Oxides | CAP |  | 0.017897 | TON | 4.2 | G | KW-HR | 4.20 (g/kW-hr) | Vendor Emission Factor (no Control Efficiency used) |  | 2023GADNR | 2023GADNR
13115 | Floyd | 554711 | 11500016 | 3016WTMPLN38MAY | Georgia-Pacific Wood Products South LLC Lumber Plant | 321113 | Sawmills |  | 34.2515 | -85.3243 | OP | 2023 | ENG | Reciprocating IC Engine | 64 kW diesel firewater pump | 64 | HP | Emergency firewater pump engine | OP | 2023 | ENGINE | 20300101 | Fuel Comb - Comm/Institutional - Oil | 64 kW engine |  | OP | 2023 | 0.2718 | E3GAL | Distillate Oil (Diesel) | I | 52 |  |  |  | PM Condensible | CAP |  | 0.000144 | TON | 0.0077 | G | KW-HR | 7.70E-03 (lb/MMBtu) | Vendor Emission Factor (no Control Efficiency used) |  | 2023GADNR | 2023GADNR
13115 | Floyd | 554711 | 11500016 | 3016WTMPLN38MAY | Georgia-Pacific Wood Products South LLC Lumber Plant | 321113 | Sawmills |  | 34.2515 | -85.3243 | OP | 2023 | ENG | Reciprocating IC Engine | 64 kW diesel firewater pump | 64 | HP | Emergency firewater pump engine | OP | 2023 | ENGINE | 20300101 | Fuel Comb - Comm/Institutional - Oil | 64 kW engine |  | OP | 2023 | 0.2718 | E3GAL | Distillate Oil (Diesel) | I | 52 |  |  |  | PM10 Filterable | CAP |  | 0.00098 | TON | 0.23 | G | KW-HR | 2.30E-01 (g/kW-hr) | Vendor Emission Factor (no Control Efficiency used) |  | 2023GADNR | 2023GADNR
13115 | Floyd | 554711 | 11500016 | 3016WTMPLN38MAY | Georgia-Pacific Wood Products South LLC Lumber Plant | 321113 | Sawmills |  | 34.2515 | -85.3243 | OP | 2023 | ENG | Reciprocating IC Engine | 64 kW diesel firewater pump | 64 | HP | Emergency firewater pump engine | OP | 2023 | ENGINE | 20300101 | Fuel Comb - Comm/Institutional - Oil | 64 kW engine |  | OP | 2023 | 0.2718 | E3GAL | Distillate Oil (Diesel) | I | 52 |  |  |  | PM2.5 Filterable | CAP |  | 0.00098 | TON | 0.23 | G | KW-HR | 2.30E-01 (g/kW-hr) | Vendor Emission Factor (no Control Efficiency used) |  | 2023GADNR | 2023GADNR
13115 | Floyd | 554711 | 11500016 | 3016WTMPLN38MAY | Georgia-Pacific Wood Products South LLC Lumber Plant | 321113 | Sawmills |  | 34.2515 | -85.3243 | OP | 2023 | ENG | Reciprocating IC Engine | 64 kW diesel firewater pump | 64 | HP | Emergency firewater pump engine | OP | 2023 | ENGINE | 20300101 | Fuel Comb - Comm/Institutional - Oil | 64 kW engine |  | OP | 2023 | 0.2718 | E3GAL | Distillate Oil (Diesel) | I | 52 |  |  |  | Sulfur Dioxide | CAP |  | 0.000163 | TON | 0.0087 | LB | E6BTU | 8.70E-03 (lb/MMBtu) | USEPA Emission Factor (no Control Efficiency used) |  | 2023GADNR | 2023GADNR
13115 | Floyd | 554711 | 11500016 | 3016WTMPLN38MAY | Georgia-Pacific Wood Products South LLC Lumber Plant | 321113 | Sawmills |  | 34.2515 | -85.3243 | OP | 2023 | ENG | Reciprocating IC Engine | 64 kW diesel firewater pump | 64 | HP | Emergency firewater pump engine | OP | 2023 | ENGINE | 20300101 | Fuel Comb - Comm/Institutional - Oil | 64 kW engine |  | OP | 2023 | 0.2718 | E3GAL | Distillate Oil (Diesel) | I | 52 |  |  |  | Volatile Organic Compounds | CAP |  | 0.000852 | TON | 0.2 | G | KW-HR | 2.00E-01 (g/kW-hr) | Vendor Emission Factor (no Control Efficiency used) |  | 2023GADNR | 2023GADNR
13115 | Floyd | 554711 | 11500016 | 3016WTMPLN38MAY | Georgia-Pacific Wood Products South LLC Lumber Plant | 321113 | Sawmills |  | 34.2515 | -85.3243 | OP | 2023 | LDK2 | Kiln | Lumber Dry Kiln | 39 | E6BDFT/YR | Unit Design Capacity = 39Unit Design Capacity UoM = Million Board FeetSystem does not have an option for Million Board Feet | OP | 2023 | 1 | 39999999 | Industrial Processes - NEC | Lumber Dry Kiln |  | OP | 2023 | 36552.6 | E3BDFT | Wood | I | 6000 |  |  |  | PM Condensible | CAP |  | 0.16449 | TON | 0.009 | LB | E3BDFT | 9.00E-03 (lb/MBF) | Other Emission Factor (no Control Efficiency used) |  | 2023GADNR | 2023GADNR
13115 | Floyd | 554711 | 11500016 | 3016WTMPLN38MAY | Georgia-Pacific Wood Products South LLC Lumber Plant | 321113 | Sawmills |  | 34.2515 | -85.3243 | OP | 2023 | LDK2 | Kiln | Lumber Dry Kiln | 39 | E6BDFT/YR | Unit Design Capacity = 39Unit Design Capacity UoM = Million Board FeetSystem does not have an option for Million Board Feet | OP | 2023 | 1 | 39999999 | Industrial Processes - NEC | Lumber Dry Kiln |  | OP | 2023 | 36552.6 | E3BDFT | Wood | I | 6000 |  |  |  | PM10 Filterable | CAP |  | 0.23759 | TON | 0.013 | LB | E3BDFT | 1.30E-02 (lb/MBF) | Other Emission Factor (no Control Efficiency used) |  | 2023GADNR | 2023GADNR
13115 | Floyd | 554711 | 11500016 | 3016WTMPLN38MAY | Georgia-Pacific Wood Products South LLC Lumber Plant | 321113 | Sawmills |  | 34.2515 | -85.3243 | OP | 2023 | LDK2 | Kiln | Lumber Dry Kiln | 39 | E6BDFT/YR | Unit Design Capacity = 39Unit Design Capacity UoM = Million Board FeetSystem does not have an option for Million Board Feet | OP | 2023 | 1 | 39999999 | Industrial Processes - NEC | Lumber Dry Kiln |  | OP | 2023 | 36552.6 | E3BDFT | Wood | I | 6000 |  |  |  | PM2.5 Filterable | CAP |  | 0.23759 | TON | 0.013 | LB | E3BDFT | 1.30E-02 (lb/MBF) | Other Emission Factor (no Control Efficiency used) |  | 2023GADNR | 2023GADNR
13115 | Floyd | 554711 | 11500016 | 3016WTMPLN38MAY | Georgia-Pacific Wood Products South LLC Lumber Plant | 321113 | Sawmills |  | 34.2515 | -85.3243 | OP | 2023 | LDK2 | Kiln | Lumber Dry Kiln | 39 | E6BDFT/YR | Unit Design Capacity = 39Unit Design Capacity UoM = Million Board FeetSystem does not have an option for Million Board Feet | OP | 2023 | 1 | 39999999 | Industrial Processes - NEC | Lumber Dry Kiln |  | OP | 2023 | 36552.6 | E3BDFT | Wood | I | 6000 |  |  |  | Volatile Organic Compounds | CAP |  | 76.7605 | TON | 4.2 | LB | E3BDFT | 4.20 (lb/MBF) as WPP1 | Other Emission Factor (no Control Efficiency used) | Emissions Factor basis is WPP1. | 2023GADNR | 2023GADNR
13115 | Floyd | 554711 | 11500016 | 3016WTMPLN38MAY | Georgia-Pacific Wood Products South LLC Lumber Plant | 321113 | Sawmills |  | 34.2515 | -85.3243 | OP | 2023 | LDK1 | Kiln | Lumber Dry Kiln | 39 | E6BDFT/YR | Unit Design Capacity = 39Unit Design Capacity UoM = Million Board FeetSystem does not have an option for Million Board Feet | OP | 2023 | 1 | 39999999 | Industrial Processes - NEC | Lumber Dry Kiln |  | OP | 2023 | 38080.1 | E3BDFT | Wood | I | 6000 |  |  |  | PM Condensible | CAP |  | 0.17136 | TON | 0.009 | LB | E3BDFT | 9.00E-03 (lb/MBF) | Other Emission Factor (no Control Efficiency used) |  | 2023GADNR | 2023GADNR
13115 | Floyd | 554711 | 11500016 | 3016WTMPLN38MAY | Georgia-Pacific Wood Products South LLC Lumber Plant | 321113 | Sawmills |  | 34.2515 | -85.3243 | OP | 2023 | LDK1 | Kiln | Lumber Dry Kiln | 39 | E6BDFT/YR | Unit Design Capacity = 39Unit Design Capacity UoM = Million Board FeetSystem does not have an option for Million Board Feet | OP | 2023 | 1 | 39999999 | Industrial Processes - NEC | Lumber Dry Kiln |  | OP | 2023 | 38080.1 | E3BDFT | Wood | I | 6000 |  |  |  | PM10 Filterable | CAP |  | 0.24752 | TON | 0.013 | LB | E3BDFT | 1.30E-02 (lb/MBF) | Other Emission Factor (no Control Efficiency used) |  | 2023GADNR | 2023GADNR
13115 | Floyd | 554711 | 11500016 | 3016WTMPLN38MAY | Georgia-Pacific Wood Products South LLC Lumber Plant | 321113 | Sawmills |  | 34.2515 | -85.3243 | OP | 2023 | LDK1 | Kiln | Lumber Dry Kiln | 39 | E6BDFT/YR | Unit Design Capacity = 39Unit Design Capacity UoM = Million Board FeetSystem does not have an option for Million Board Feet | OP | 2023 | 1 | 39999999 | Industrial Processes - NEC | Lumber Dry Kiln |  | OP | 2023 | 38080.1 | E3BDFT | Wood | I | 6000 |  |  |  | PM2.5 Filterable | CAP |  | 0.24752 | TON | 0.013 | LB | E3BDFT | 1.30E-02 (lb/MBF) | Other Emission Factor (no Control Efficiency used) |  | 2023GADNR | 2023GADNR
13115 | Floyd | 554711 | 11500016 | 3016WTMPLN38MAY | Georgia-Pacific Wood Products South LLC Lumber Plant | 321113 | Sawmills |  | 34.2515 | -85.3243 | OP | 2023 | LDK1 | Kiln | Lumber Dry Kiln | 39 | E6BDFT/YR | Unit Design Capacity = 39Unit Design Capacity UoM = Million Board FeetSystem does not have an option for Million Board Feet | OP | 2023 | 1 | 39999999 | Industrial Processes - NEC | Lumber Dry Kiln |  | OP | 2023 | 38080.1 | E3BDFT | Wood | I | 6000 |  |  |  | Volatile Organic Compounds | CAP |  | 79.9683 | TON | 4.2 | LB | E3BDFT | 4.20 (lb/MBF) as WPP1 | Other Emission Factor (no Control Efficiency used) | Emissions Factor basis is WPP1. | 2023GADNR | 2023GADNR
13115 | Floyd | 554711 | 11500016 | 3016WTMPLN38MAY | Georgia-Pacific Wood Products South LLC Lumber Plant | 321113 | Sawmills |  | 34.2515 | -85.3243 | OP | 2023 | LDK3 | Kiln | Lumber Dry Kiln | 39 | E6BDFT/YR | Unit Design Capacity = 39Unit Design Capacity UoM = Million Board FeetSystem does not have an option for Million Board Feet | OP | 2023 | 1 | 39999999 | Industrial Processes - NEC | Lumber Dry Kiln |  | OP | 2023 | 35948.4 | E3BDFT | Wood | I | 6000 |  |  |  | PM Condensible | CAP |  | 0.16177 | TON | 0.009 | LB | E3BDFT | 9.00E-03 (lb/MBF) | Other Emission Factor (no Control Efficiency used) |  | 2023GADNR | 2023GADNR
13115 | Floyd | 554711 | 11500016 | 3016WTMPLN38MAY | Georgia-Pacific Wood Products South LLC Lumber Plant | 321113 | Sawmills |  | 34.2515 | -85.3243 | OP | 2023 | LDK3 | Kiln | Lumber Dry Kiln | 39 | E6BDFT/YR | Unit Design Capacity = 39Unit Design Capacity UoM = Million Board FeetSystem does not have an option for Million Board Feet | OP | 2023 | 1 | 39999999 | Industrial Processes - NEC | Lumber Dry Kiln |  | OP | 2023 | 35948.4 | E3BDFT | Wood | I | 6000 |  |  |  | PM10 Filterable | CAP |  | 0.23366 | TON | 0.013 | LB | E3BDFT | 1.30E-02 (lb/MBF) | Other Emission Factor (no Control Efficiency used) |  | 2023GADNR | 2023GADNR
13115 | Floyd | 554711 | 11500016 | 3016WTMPLN38MAY | Georgia-Pacific Wood Products South LLC Lumber Plant | 321113 | Sawmills |  | 34.2515 | -85.3243 | OP | 2023 | LDK3 | Kiln | Lumber Dry Kiln | 39 | E6BDFT/YR | Unit Design Capacity = 39Unit Design Capacity UoM = Million Board FeetSystem does not have an option for Million Board Feet | OP | 2023 | 1 | 39999999 | Industrial Processes - NEC | Lumber Dry Kiln |  | OP | 2023 | 35948.4 | E3BDFT | Wood | I | 6000 |  |  |  | PM2.5 Filterable | CAP |  | 0.23366 | TON | 0.013 | LB | E3BDFT | 1.30E-02 (lb/MBF) | Other Emission Factor (no Control Efficiency used) |  | 2023GADNR | 2023GADNR
13115 | Floyd | 554711 | 11500016 | 3016WTMPLN38MAY | Georgia-Pacific Wood Products South LLC Lumber Plant | 321113 | Sawmills |  | 34.2515 | -85.3243 | OP | 2023 | LDK3 | Kiln | Lumber Dry Kiln | 39 | E6BDFT/YR | Unit Design Capacity = 39Unit Design Capacity UoM = Million Board FeetSystem does not have an option for Million Board Feet | OP | 2023 | 1 | 39999999 | Industrial Processes - NEC | Lumber Dry Kiln |  | OP | 2023 | 35948.4 | E3BDFT | Wood | I | 6000 |  |  |  | Volatile Organic Compounds | CAP |  | 75.4916 | TON | 4.2 | LB | E3BDFT | 4.20 (lb/MBF) as WPP1 | Other Emission Factor (no Control Efficiency used) | Emissions Factor basis is WPP1. | 2023GADNR | 2023GADNR
13115 | Floyd | 554711 | 11500016 | 3016WTMPLN38MAY | Georgia-Pacific Wood Products South LLC Lumber Plant | 321113 | Sawmills |  | 34.2515 | -85.3243 | OP | 2023 | SAW | Other process equipment | green end activities including debarking, chipping and associated drop points. |  |  |  | OP |  | 1 | 30700801 | Industrial Processes - Pulp & Paper | fugitive |  | OP | 2023 | 698256 | TON | Logs | I | 6000 |  |  |  | PM10 Filterable | CAP |  | 1.9162 | TON | 0.005286 | LB | TON | 6.47E-03 (lb/ton) | USEPA Emission Factor (pre-control) plus Control Efficiency |  | 2023GADNR | 2023GADNR
13115 | Floyd | 554711 | 11500016 | 3016WTMPLN38MAY | Georgia-Pacific Wood Products South LLC Lumber Plant | 321113 | Sawmills |  | 34.2515 | -85.3243 | OP | 2023 | SAW | Other process equipment | green end activities including debarking, chipping and associated drop points. |  |  |  | OP |  | 1 | 30700801 | Industrial Processes - Pulp & Paper | fugitive |  | OP | 2023 | 698256 | TON | Logs | I | 6000 |  |  |  | PM2.5 Filterable | CAP |  | 0.55026 | TON | 0.001514 | LB | TON | 1.88E-03 (lb/ton) | USEPA Emission Factor (pre-control) plus Control Efficiency |  | 2023GADNR | 2023GADNR
13115 | Floyd | 554711 | 11500016 | 3016WTMPLN38MAY | Georgia-Pacific Wood Products South LLC Lumber Plant | 321113 | Sawmills |  | 34.2515 | -85.3243 | OP | 2023 | SAW | Other process equipment | green end activities including debarking, chipping and associated drop points. |  |  |  | OP |  | 1 | 30700801 | Industrial Processes - Pulp & Paper | fugitive |  | OP | 2023 | 698256 | TON | Logs | I | 6000 |  |  |  | PM2.5 Primary (Filt + Cond) | CAP |  | 0.55026 | TON |  |  |  |  | Engineering Judgment | PM25 filterable is equal to PM25 Primary PM condensable =0 | 2023GADNR | 2023GADNR
13115 | Floyd | 554711 | 11500016 | 3016WTMPLN38MAY | Georgia-Pacific Wood Products South LLC Lumber Plant | 321113 | Sawmills |  | 34.2515 | -85.3243 | OP | 2023 | SAW | Other process equipment | green end activities including debarking, chipping and associated drop points. |  |  |  | OP |  | 1 | 30700801 | Industrial Processes - Pulp & Paper | fugitive |  | OP | 2023 | 698256 | TON | Logs | I | 6000 |  |  |  | PM10 Primary (Filt + Cond) | CAP |  | 1.9162 | TON |  |  |  |  | Engineering Judgment | PM10 filterable is equal to PM10 Primary PM condensable =0 | 2023GADNR | 2023GADNR
13115 | Floyd | 554711 | 11500016 | 3016WTMPLN38MAY | Georgia-Pacific Wood Products South LLC Lumber Plant | 321113 | Sawmills |  | 34.2515 | -85.3243 | OP | 2023 | ROADS | Other fugitive | Mill Haul Roads |  |  |  | OP |  | ROADS | 30502011 | Industrial Processes - Storage and Transfer | Mill Haul Roads | Mill Haul Roads for trucks bringing in raw materials and carrying out finished goods. | OP | 2023 | 16860.2 | MILE | Vehicle | I | 6240 |  |  |  | PM2.5 Filterable | CAP |  | 0.071845 | TON | 0.007967 | LB | MILE | 7.97E-03 (lb/VMT) | USEPA Emission Factor (no Control Efficiency used) |  | 2023GADNR | 2023GADNR
13115 | Floyd | 554711 | 11500016 | 3016WTMPLN38MAY | Georgia-Pacific Wood Products South LLC Lumber Plant | 321113 | Sawmills |  | 34.2515 | -85.3243 | OP | 2023 | ROADS | Other fugitive | Mill Haul Roads |  |  |  | OP |  | ROADS | 30502011 | Industrial Processes - Storage and Transfer | Mill Haul Roads | Mill Haul Roads for trucks bringing in raw materials and carrying out finished goods. | OP | 2023 | 16860.2 | MILE | Vehicle | I | 6240 |  |  |  | PM2.5 Primary (Filt + Cond) | CAP |  | 0.071845 | TON |  |  |  |  | Engineering Judgment | PM2.5 filterable is equal to PM2.5 Primary PM condensable =0 | 2023GADNR | 2023GADNR
13115 | Floyd | 554711 | 11500016 | 3016WTMPLN38MAY | Georgia-Pacific Wood Products South LLC Lumber Plant | 321113 | Sawmills |  | 34.2515 | -85.3243 | OP | 2023 | ROADS | Other fugitive | Mill Haul Roads |  |  |  | OP |  | ROADS | 30502011 | Industrial Processes - Storage and Transfer | Mill Haul Roads | Mill Haul Roads for trucks bringing in raw materials and carrying out finished goods. | OP | 2023 | 16860.2 | MILE | Vehicle | I | 6240 |  |  |  | PM10 Primary (Filt + Cond) | CAP |  | 0.27398 | TON |  |  |  |  | Engineering Judgment | PM10 filterable is equal to PM10 Primary PM condensable =0 | 2023GADNR | 2023GADNR
13115 | Floyd | 554711 | 11500016 | 3016WTMPLN38MAY | Georgia-Pacific Wood Products South LLC Lumber Plant | 321113 | Sawmills |  | 34.2515 | -85.3243 | OP | 2023 | ROADS | Other fugitive | Mill Haul Roads |  |  |  | OP |  | ROADS | 30502011 | Industrial Processes - Storage and Transfer | Mill Haul Roads | Mill Haul Roads for trucks bringing in raw materials and carrying out finished goods. | OP | 2023 | 16860.2 | MILE | Vehicle | I | 6240 |  |  |  | PM10 Filterable | CAP |  | 0.27398 | TON | 0.0325 | LB | MILE | paved road emission factor (0.27) + unpaved road emission factor (0.84) | Other Emission Factor (no Control Efficiency used) |  | 2023GADNR | 2023GADNR
13115 | Floyd | 554711 | 11500016 | 3016WTMPLN38MAY | Georgia-Pacific Wood Products South LLC Lumber Plant | 321113 | Sawmills |  | 34.2515 | -85.3243 | OP | 2023 | CDK | Dry Kiln | Continuous Drying Kiln |  |  |  | OP | 2023 | CDK | 30700897 | Industrial Processes - Pulp & Paper | Power Stack on CDK | Continuous lumber drying kiln (direct-fired) | OP | 2023 | 68480.2 | E3BDFT | Wood | O | 8400 |  |  |  | Carbon Monoxide | CAP |  | 66.484 | TON | 0.5169 | LB | E6BTU | 5.17E-01 (lb/MMBtu) | Other Emission Factor (no Control Efficiency used) |  | 2023GADNR | 2023GADNR
13115 | Floyd | 554711 | 11500016 | 3016WTMPLN38MAY | Georgia-Pacific Wood Products South LLC Lumber Plant | 321113 | Sawmills |  | 34.2515 | -85.3243 | OP | 2023 | CDK | Dry Kiln | Continuous Drying Kiln |  |  |  | OP | 2023 | CDK | 30700897 | Industrial Processes - Pulp & Paper | Power Stack on CDK | Continuous lumber drying kiln (direct-fired) | OP | 2023 | 68480.2 | E3BDFT | Wood | O | 8400 |  |  |  | Lead | CAP/HAP | HAP-Metal | 7.948 | LB | 3.09e-05 | LB | E6BTU | 3.09E-05 (lb/MMBtu) | Trade Group Emission Factor (no Control Efficiency used) |  | 2023GADNR | 2023GADNR
13115 | Floyd | 554711 | 11500016 | 3016WTMPLN38MAY | Georgia-Pacific Wood Products South LLC Lumber Plant | 321113 | Sawmills |  | 34.2515 | -85.3243 | OP | 2023 | CDK | Dry Kiln | Continuous Drying Kiln |  |  |  | OP | 2023 | CDK | 30700897 | Industrial Processes - Pulp & Paper | Power Stack on CDK | Continuous lumber drying kiln (direct-fired) | OP | 2023 | 68480.2 | E3BDFT | Wood | O | 8400 |  |  |  | Nitrogen Oxides | CAP |  | 8.9643 | TON | 0.0697 | LB | E6BTU | 6.97E-02 (lb/MMBtu) | Other Emission Factor (no Control Efficiency used) |  | 2023GADNR | 2023GADNR
13115 | Floyd | 554711 | 11500016 | 3016WTMPLN38MAY | Georgia-Pacific Wood Products South LLC Lumber Plant | 321113 | Sawmills |  | 34.2515 | -85.3243 | OP | 2023 | CDK | Dry Kiln | Continuous Drying Kiln |  |  |  | OP | 2023 | CDK | 30700897 | Industrial Processes - Pulp & Paper | Power Stack on CDK | Continuous lumber drying kiln (direct-fired) | OP | 2023 | 68480.2 | E3BDFT | Wood | O | 8400 |  |  |  | PM Condensible | CAP |  | 2.166 | TON | 0.06326 | LB | E3BDFT | 6.33E-02 (lb/MBF) | Other Emission Factor (no Control Efficiency used) |  | 2023GADNR | 2023GADNR
13115 | Floyd | 554711 | 11500016 | 3016WTMPLN38MAY | Georgia-Pacific Wood Products South LLC Lumber Plant | 321113 | Sawmills |  | 34.2515 | -85.3243 | OP | 2023 | CDK | Dry Kiln | Continuous Drying Kiln |  |  |  | OP | 2023 | CDK | 30700897 | Industrial Processes - Pulp & Paper | Power Stack on CDK | Continuous lumber drying kiln (direct-fired) | OP | 2023 | 68480.2 | E3BDFT | Wood | O | 8400 |  |  |  | PM10 Filterable | CAP |  | 2.9223 | TON | 0.08535 | LB | E3BDFT | 8.53E-02 (lb/MBF) | Other Emission Factor (no Control Efficiency used) |  | 2023GADNR | 2023GADNR
13115 | Floyd | 554711 | 11500016 | 3016WTMPLN38MAY | Georgia-Pacific Wood Products South LLC Lumber Plant | 321113 | Sawmills |  | 34.2515 | -85.3243 | OP | 2023 | CDK | Dry Kiln | Continuous Drying Kiln |  |  |  | OP | 2023 | CDK | 30700897 | Industrial Processes - Pulp & Paper | Power Stack on CDK | Continuous lumber drying kiln (direct-fired) | OP | 2023 | 68480.2 | E3BDFT | Wood | O | 8400 |  |  |  | PM2.5 Filterable | CAP |  | 1.5313 | TON | 0.04472 | LB | E3BDFT | 4.47E-02 (lb/MBF) | Other Emission Factor (no Control Efficiency used) |  | 2023GADNR | 2023GADNR
13115 | Floyd | 554711 | 11500016 | 3016WTMPLN38MAY | Georgia-Pacific Wood Products South LLC Lumber Plant | 321113 | Sawmills |  | 34.2515 | -85.3243 | OP | 2023 | CDK | Dry Kiln | Continuous Drying Kiln |  |  |  | OP | 2023 | CDK | 30700897 | Industrial Processes - Pulp & Paper | Power Stack on CDK | Continuous lumber drying kiln (direct-fired) | OP | 2023 | 68480.2 | E3BDFT | Wood | O | 8400 |  |  |  | Sulfur Dioxide | CAP |  | 0.40901 | TON | 0.00318 | LB | E6BTU | 3.18E-03 (lb/MMBtu) | Trade Group Emission Factor (no Control Efficiency used) |  | 2023GADNR | 2023GADNR
13115 | Floyd | 554711 | 11500016 | 3016WTMPLN38MAY | Georgia-Pacific Wood Products South LLC Lumber Plant | 321113 | Sawmills |  | 34.2515 | -85.3243 | OP | 2023 | CDK | Dry Kiln | Continuous Drying Kiln |  |  |  | OP | 2023 | CDK | 30700897 | Industrial Processes - Pulp & Paper | Power Stack on CDK | Continuous lumber drying kiln (direct-fired) | OP | 2023 | 68480.2 | E3BDFT | Wood | O | 8400 |  |  |  | Volatile Organic Compounds | CAP |  | 187.938 | TON | 5.489 | LB | E3BDFT | 5.49 (lb/MBF) as WPP1 | Other Emission Factor (no Control Efficiency used) | Emissions Factor basis is WPP1. | 2023GADNR | 2023GADNR
13115 | Floyd | 554711 | 11500016 | 3016WTMPLN38MAY | Georgia-Pacific Wood Products South LLC Lumber Plant | 321113 | Sawmills |  | 34.2515 | -85.3243 | OP | 2023 | SFS | Silo | Sawdust fuel silo associated with the CDK lumber drying kiln |  |  |  | OP |  | SFS | 30700803 | Industrial Processes - Pulp & Paper | Sawdust storage silo for the CDK |  | OP | 2023 | 28951.5 | TON | Sawdust | I | 6000 |  |  |  | PM10 Filterable | CAP |  | 0.041626 | TON |  |  |  | 4.58E-04 (gr/dscf) | Manufacturer Specification |  | 2023GADNR | 2023GADNR
13115 | Floyd | 554711 | 11500016 | 3016WTMPLN38MAY | Georgia-Pacific Wood Products South LLC Lumber Plant | 321113 | Sawmills |  | 34.2515 | -85.3243 | OP | 2023 | SFS | Silo | Sawdust fuel silo associated with the CDK lumber drying kiln |  |  |  | OP |  | SFS | 30700803 | Industrial Processes - Pulp & Paper | Sawdust storage silo for the CDK |  | OP | 2023 | 28951.5 | TON | Sawdust | I | 6000 |  |  |  | PM2.5 Filterable | CAP |  | 0.020159 | TON |  |  |  | 6.34E-02 (gr/dscf) | Manufacturer Specification |  | 2023GADNR | 2023GADNR
13115 | Floyd | 554711 | 11500016 | 3016WTMPLN38MAY | Georgia-Pacific Wood Products South LLC Lumber Plant | 321113 | Sawmills |  | 34.2515 | -85.3243 | OP | 2023 | SFS | Silo | Sawdust fuel silo associated with the CDK lumber drying kiln |  |  |  | OP |  | SFS | 30700803 | Industrial Processes - Pulp & Paper | Sawdust storage silo for the CDK |  | OP | 2023 | 28951.5 | TON | Sawdust | I | 6000 |  |  |  | PM Condensible | CAP |  | 0.02746 | TON |  |  |  | 3.02E-04 (gr/dscf) | Manufacturer Specification |  | 2023GADNR | 2023GADNR
13115 | Floyd | 554711 | 11500016 | 3016WTMPLN38MAY | Georgia-Pacific Wood Products South LLC Lumber Plant | 321113 | Sawmills |  | 34.2515 | -85.3243 | OP | 2023 | PMC | Other process equipment | Planer Mill Cyclone |  |  | Unit Design Capacity = 117Unit Design Capacity UoM = Million Board FeetSystem does not have an option for Million Board Feet | OP | 2023 | 1 | 39999999 | Industrial Processes - NEC | Planer Mill Cyclone |  | OP | 2023 | 168191 | E3BDFT | Wood | I | 6000 |  |  |  | PM Condensible | CAP |  | 0.65852 | TON |  |  |  | 9.29E-04 (gr/dscf) | Stack Test (no Control Efficiency used) |  | 2023GADNR | 2023GADNR
13115 | Floyd | 554711 | 11500016 | 3016WTMPLN38MAY | Georgia-Pacific Wood Products South LLC Lumber Plant | 321113 | Sawmills |  | 34.2515 | -85.3243 | OP | 2023 | PMC | Other process equipment | Planer Mill Cyclone |  |  | Unit Design Capacity = 117Unit Design Capacity UoM = Million Board FeetSystem does not have an option for Million Board Feet | OP | 2023 | 1 | 39999999 | Industrial Processes - NEC | Planer Mill Cyclone |  | OP | 2023 | 168191 | E3BDFT | Wood | I | 6000 |  |  |  | PM10 Filterable | CAP |  | 1.6514 | TON |  |  |  | 2.33E-03 (gr/dscf) | Stack Test (no Control Efficiency used) |  | 2023GADNR | 2023GADNR
13115 | Floyd | 554711 | 11500016 | 3016WTMPLN38MAY | Georgia-Pacific Wood Products South LLC Lumber Plant | 321113 | Sawmills |  | 34.2515 | -85.3243 | OP | 2023 | PMC | Other process equipment | Planer Mill Cyclone |  |  | Unit Design Capacity = 117Unit Design Capacity UoM = Million Board FeetSystem does not have an option for Million Board Feet | OP | 2023 | 1 | 39999999 | Industrial Processes - NEC | Planer Mill Cyclone |  | OP | 2023 | 168191 | E3BDFT | Wood | I | 6000 |  |  |  | PM2.5 Filterable | CAP |  | 1.6514 | TON |  |  |  | 2.33E-04 (gr/dscf) | Stack Test (no Control Efficiency used) |  | 2023GADNR | 2023GADNR
13057 | Cherokee | 3562311 | 5700040 |  | Pine Bluff Landfill | 562212 | Solid Waste Landfill |  | 34.2714 | -84.389 | OP | 2023 | Roads | Open Air Fugitive Source | (Unpaved, Paved) |  |  | Fugitive emissions from paved and unpaved roads vehicle traffic, | OP |  | Paved Roads | 50100402 | Waste Disposal | Fugitive Emissions from truck traffic on paved roads. |  | OP |  | 199181 | MILE | Vehicle | I | 2808 |  |  |  | PM2.5 Filterable | CAP |  | 11.13 | TON |  |  |  |  | Engineering Judgment | Calculated by AP-42 standards | 2023GADNR | 2023GADNR
13057 | Cherokee | 3562311 | 5700040 |  | Pine Bluff Landfill | 562212 | Solid Waste Landfill |  | 34.2714 | -84.389 | OP | 2023 | Roads | Open Air Fugitive Source | (Unpaved, Paved) |  |  | Fugitive emissions from paved and unpaved roads vehicle traffic, | OP |  | Paved Roads | 50100402 | Waste Disposal | Fugitive Emissions from truck traffic on paved roads. |  | OP |  | 199181 | MILE | Vehicle | I | 2808 |  |  |  | PM10 Filterable | CAP |  | 45.34 | TON |  |  |  |  | Engineering Judgment | Calculated by AP-42 standards | 2023GADNR | 2023GADNR
13057 | Cherokee | 3562311 | 5700040 |  | Pine Bluff Landfill | 562212 | Solid Waste Landfill |  | 34.2714 | -84.389 | OP | 2023 | Roads | Open Air Fugitive Source | (Unpaved, Paved) |  |  | Fugitive emissions from paved and unpaved roads vehicle traffic, | OP |  | Paved Roads | 50100402 | Waste Disposal | Fugitive Emissions from truck traffic on paved roads. |  | OP |  | 199181 | MILE | Vehicle | I | 2808 |  |  |  | PM Condensible | CAP |  | 0 | TON |  |  |  |  | Engineering Judgment | Calculated by AP-42 standards | 2023GADNR | 2023GADNR
13057 | Cherokee | 3562311 | 5700040 |  | Pine Bluff Landfill | 562212 | Solid Waste Landfill |  | 34.2714 | -84.389 | OP | 2023 | Roads | Open Air Fugitive Source | (Unpaved, Paved) |  |  | Fugitive emissions from paved and unpaved roads vehicle traffic, | OP |  | Unpaved Roads | 50100401 | Waste Disposal | Fugitive Emissions from truck traffic on unpaved roads. |  | OP |  | 194594 | MILE | Vehicle | I | 3744 |  |  |  | PM2.5 Filterable | CAP |  | 10.02 | TON |  |  |  |  | Engineering Judgment | Calculated by AP-42 standards | 2023GADNR | 2023GADNR
13057 | Cherokee | 3562311 | 5700040 |  | Pine Bluff Landfill | 562212 | Solid Waste Landfill |  | 34.2714 | -84.389 | OP | 2023 | Roads | Open Air Fugitive Source | (Unpaved, Paved) |  |  | Fugitive emissions from paved and unpaved roads vehicle traffic, | OP |  | Unpaved Roads | 50100401 | Waste Disposal | Fugitive Emissions from truck traffic on unpaved roads. |  | OP |  | 194594 | MILE | Vehicle | I | 3744 |  |  |  | PM10 Filterable | CAP |  | 16.7 | TON |  |  |  |  | Engineering Judgment | Calculated by AP-42 standards | 2023GADNR | 2023GADNR
13057 | Cherokee | 3562311 | 5700040 |  | Pine Bluff Landfill | 562212 | Solid Waste Landfill |  | 34.2714 | -84.389 | OP | 2023 | Roads | Open Air Fugitive Source | (Unpaved, Paved) |  |  | Fugitive emissions from paved and unpaved roads vehicle traffic, | OP |  | Unpaved Roads | 50100401 | Waste Disposal | Fugitive Emissions from truck traffic on unpaved roads. |  | OP |  | 194594 | MILE | Vehicle | I | 3744 |  |  |  | PM Condensible | CAP |  | 0 | TON |  |  |  |  | Engineering Judgment | Calculated by AP-42 standards | 2023GADNR | 2023GADNR
13057 | Cherokee | 3562311 | 5700040 |  | Pine Bluff Landfill | 562212 | Solid Waste Landfill |  | 34.2714 | -84.389 | OP | 2023 | Grading | Open Air Fugitive Source | Grading operations |  |  | fugitive emissions from grading operations at the landfill. | OP |  | Grading | 50100402 | Waste Disposal | Grading operations |  | OP |  | 260 | HR | Grader | I | 260 |  |  |  | PM2.5 Filterable | CAP |  | 0.08 | TON |  |  |  |  | Engineering Judgment | Calculated by AP-42 standards | 2023GADNR | 2023GADNR
13057 | Cherokee | 3562311 | 5700040 |  | Pine Bluff Landfill | 562212 | Solid Waste Landfill |  | 34.2714 | -84.389 | OP | 2023 | Grading | Open Air Fugitive Source | Grading operations |  |  | fugitive emissions from grading operations at the landfill. | OP |  | Grading | 50100402 | Waste Disposal | Grading operations |  | OP |  | 260 | HR | Grader | I | 260 |  |  |  | PM10 Filterable | CAP |  | 1.46 | TON |  |  |  |  | Engineering Judgment | Calculated by AP-42 standards | 2023GADNR | 2023GADNR
13057 | Cherokee | 3562311 | 5700040 |  | Pine Bluff Landfill | 562212 | Solid Waste Landfill |  | 34.2714 | -84.389 | OP | 2023 | Grading | Open Air Fugitive Source | Grading operations |  |  | fugitive emissions from grading operations at the landfill. | OP |  | Grading | 50100402 | Waste Disposal | Grading operations |  | OP |  | 260 | HR | Grader | I | 260 |  |  |  | PM Condensible | CAP |  | 0 | TON |  |  |  |  | Engineering Judgment | Calculated by AP-42 standards | 2023GADNR | 2023GADNR
13057 | Cherokee | 3562311 | 5700040 |  | Pine Bluff Landfill | 562212 | Solid Waste Landfill |  | 34.2714 | -84.389 | OP | 2023 | Grading | Open Air Fugitive Source | Grading operations |  |  | fugitive emissions from grading operations at the landfill. | OP |  | Cover | 50100409 | Waste Disposal | Landfill material handling activities (cover loading and unloading) |  | OP |  | 852120 | TON | Soil | I | 2808 |  |  |  | PM2.5 Filterable | CAP |  | 0.02 | TON |  |  |  |  | Engineering Judgment | Calculated by AP-42 standards | 2023GADNR | 2023GADNR
13057 | Cherokee | 3562311 | 5700040 |  | Pine Bluff Landfill | 562212 | Solid Waste Landfill |  | 34.2714 | -84.389 | OP | 2023 | Grading | Open Air Fugitive Source | Grading operations |  |  | fugitive emissions from grading operations at the landfill. | OP |  | Cover | 50100409 | Waste Disposal | Landfill material handling activities (cover loading and unloading) |  | OP |  | 852120 | TON | Soil | I | 2808 |  |  |  | PM10 Filterable | CAP |  | 0.15 | TON |  |  |  |  | Engineering Judgment | Calculated by AP-42 standards | 2023GADNR | 2023GADNR
13057 | Cherokee | 3562311 | 5700040 |  | Pine Bluff Landfill | 562212 | Solid Waste Landfill |  | 34.2714 | -84.389 | OP | 2023 | Grading | Open Air Fugitive Source | Grading operations |  |  | fugitive emissions from grading operations at the landfill. | OP |  | Cover | 50100409 | Waste Disposal | Landfill material handling activities (cover loading and unloading) |  | OP |  | 852120 | TON | Soil | I | 2808 |  |  |  | PM Condensible | CAP |  | 0 | TON |  |  |  |  | Engineering Judgment | Calculated by AP-42 standards | 2023GADNR | 2023GADNR
13057 | Cherokee | 3562311 | 5700040 |  | Pine Bluff Landfill | 562212 | Solid Waste Landfill |  | 34.2714 | -84.389 | OP | 2023 | Dozers | Open Air Fugitive Source | Operations of Dozers and Compactors |  |  | Fugitive emissions from the operation of Dozers and compactors at the landfill. | OP |  | Dozers | 50100401 | Waste Disposal | Operations of dozer and compactor |  | OP |  | 14664 | HR | Bulldozer | I | 8760 |  |  |  | PM2.5 Filterable | CAP |  | 4.4 | TON |  |  |  |  | Engineering Judgment | Calculated in Tons/year as per AP-42. | 2023GADNR | 2023GADNR
13057 | Cherokee | 3562311 | 5700040 |  | Pine Bluff Landfill | 562212 | Solid Waste Landfill |  | 34.2714 | -84.389 | OP | 2023 | Dozers | Open Air Fugitive Source | Operations of Dozers and Compactors |  |  | Fugitive emissions from the operation of Dozers and compactors at the landfill. | OP |  | Dozers | 50100401 | Waste Disposal | Operations of dozer and compactor |  | OP |  | 14664 | HR | Bulldozer | I | 8760 |  |  |  | PM10 Filterable | CAP |  | 31.46 | TON |  |  |  |  | Engineering Judgment | Calculated in Tons per year as per AP-42 | 2023GADNR | 2023GADNR
13057 | Cherokee | 3562311 | 5700040 |  | Pine Bluff Landfill | 562212 | Solid Waste Landfill |  | 34.2714 | -84.389 | OP | 2023 | Dozers | Open Air Fugitive Source | Operations of Dozers and Compactors |  |  | Fugitive emissions from the operation of Dozers and compactors at the landfill. | OP |  | Dozers | 50100401 | Waste Disposal | Operations of dozer and compactor |  | OP |  | 14664 | HR | Bulldozer | I | 8760 |  |  |  | PM Condensible | CAP |  | 0 | TON |  |  |  |  | Engineering Judgment | AP-42 | 2023GADNR | 2023GADNR
13057 | Cherokee | 3562311 | 5700040 |  | Pine Bluff Landfill | 562212 | Solid Waste Landfill |  | 34.2714 | -84.389 | OP | 2023 | LF | Unclassified | Landfill | 655000 | E3LB/HR | The Pine Bluff Landfill receives, manages, and disposes of solid waste in accordance with its solid waste permit, including, but not limited to, municipal solid waste, commercial waste, and industrial waste. The landfill operates a gas collection and con | OP | 2023 | Flares | 50100410 | Waste Disposal | 4 utility Flares |  | OP |  | 3900879870 | E6BTU | Landfill Gas | O | 8760 |  |  |  | Sulfur Dioxide | CAP |  | 116.27 | TON |  |  |  |  | Engineering Judgment | AP-42 | 2023GADNR | 2023GADNR
13057 | Cherokee | 3562311 | 5700040 |  | Pine Bluff Landfill | 562212 | Solid Waste Landfill |  | 34.2714 | -84.389 | OP | 2023 | LF | Unclassified | Landfill | 655000 | E3LB/HR | The Pine Bluff Landfill receives, manages, and disposes of solid waste in accordance with its solid waste permit, including, but not limited to, municipal solid waste, commercial waste, and industrial waste. The landfill operates a gas collection and con | OP | 2023 | Flares | 50100410 | Waste Disposal | 4 utility Flares |  | OP |  | 3900879870 | E6BTU | Landfill Gas | O | 8760 |  |  |  | Volatile Organic Compounds | CAP |  | 25.53 | TON |  |  |  | Emission factor is from AP-42 = 39% by weight of LFG produced. | Engineering Judgment | Includes fugitive emissions | 2023GADNR | 2023GADNR
13057 | Cherokee | 3562311 | 5700040 |  | Pine Bluff Landfill | 562212 | Solid Waste Landfill |  | 34.2714 | -84.389 | OP | 2023 | LF | Unclassified | Landfill | 655000 | E3LB/HR | The Pine Bluff Landfill receives, manages, and disposes of solid waste in accordance with its solid waste permit, including, but not limited to, municipal solid waste, commercial waste, and industrial waste. The landfill operates a gas collection and con | OP | 2023 | Flares | 50100410 | Waste Disposal | 4 utility Flares |  | OP |  | 3900879870 | E6BTU | Landfill Gas | O | 8760 |  |  |  | PM2.5 Filterable | CAP |  | 1.1 | TON |  |  |  |  | Engineering Judgment | Calculated by AP-42 standards | 2023GADNR | 2023GADNR
13057 | Cherokee | 3562311 | 5700040 |  | Pine Bluff Landfill | 562212 | Solid Waste Landfill |  | 34.2714 | -84.389 | OP | 2023 | LF | Unclassified | Landfill | 655000 | E3LB/HR | The Pine Bluff Landfill receives, manages, and disposes of solid waste in accordance with its solid waste permit, including, but not limited to, municipal solid waste, commercial waste, and industrial waste. The landfill operates a gas collection and con | OP | 2023 | Flares | 50100410 | Waste Disposal | 4 utility Flares |  | OP |  | 3900879870 | E6BTU | Landfill Gas | O | 8760 |  |  |  | PM10 Filterable | CAP |  | 1.1 | TON |  |  |  |  | Engineering Judgment | AP-42 | 2023GADNR | 2023GADNR
13057 | Cherokee | 3562311 | 5700040 |  | Pine Bluff Landfill | 562212 | Solid Waste Landfill |  | 34.2714 | -84.389 | OP | 2023 | LF | Unclassified | Landfill | 655000 | E3LB/HR | The Pine Bluff Landfill receives, manages, and disposes of solid waste in accordance with its solid waste permit, including, but not limited to, municipal solid waste, commercial waste, and industrial waste. The landfill operates a gas collection and con | OP | 2023 | Flares | 50100410 | Waste Disposal | 4 utility Flares |  | OP |  | 3900879870 | E6BTU | Landfill Gas | O | 8760 |  |  |  | PM Condensible | CAP |  | 0 | TON |  |  |  |  | Engineering Judgment | Calculated in Tons/year as per AP-42. | 2023GADNR | 2023GADNR
13057 | Cherokee | 3562311 | 5700040 |  | Pine Bluff Landfill | 562212 | Solid Waste Landfill |  | 34.2714 | -84.389 | OP | 2023 | LF | Unclassified | Landfill | 655000 | E3LB/HR | The Pine Bluff Landfill receives, manages, and disposes of solid waste in accordance with its solid waste permit, including, but not limited to, municipal solid waste, commercial waste, and industrial waste. The landfill operates a gas collection and con | OP | 2023 | Flares | 50100410 | Waste Disposal | 4 utility Flares |  | OP |  | 3900879870 | E6BTU | Landfill Gas | O | 8760 |  |  |  | Nitrogen Oxides | CAP |  | 106.57 | TON | 0.068 | LB | E6BTU | Manufacturers Guarantee | Vendor Emission Factor (pre-control) plus Control Efficiency |  | 2023GADNR | 2023GADNR
13057 | Cherokee | 3562311 | 5700040 |  | Pine Bluff Landfill | 562212 | Solid Waste Landfill |  | 34.2714 | -84.389 | OP | 2023 | LF | Unclassified | Landfill | 655000 | E3LB/HR | The Pine Bluff Landfill receives, manages, and disposes of solid waste in accordance with its solid waste permit, including, but not limited to, municipal solid waste, commercial waste, and industrial waste. The landfill operates a gas collection and con | OP | 2023 | Flares | 50100410 | Waste Disposal | 4 utility Flares |  | OP |  | 3900879870 | E6BTU | Landfill Gas | O | 8760 |  |  |  | Carbon Monoxide | CAP |  | 365.16 | TON | 0.37 | LB | E6BTU | Manufacturers Guarantee | Vendor Emission Factor (pre-control) plus Control Efficiency |  | 2023GADNR | 2023GADNR
13115 | Floyd | 21268711 | 11500127 |  | Ball Packaging, LLC | 332431 | Metal Can Manufacturing |  | 34.3293 | -85.0936 | OP | 2023 | PO21-OV | Other bulk material equipment | Line 2 Decorator Oven #1 OV | 45000 | GAL | Overvarnish is applied after the ink just before entry into the Pin Ovens for curing | OP | 2023 | 2 | 40201728 | Solvent - Industrial Surface Coating & Solvent Use | Line 2 Decorator Oven #2 OV |  | OP | 2023 | 563 | GAL | Varnish | E | 5760 |  |  |  | Xylenes (Mixed Isomers) | HAP | HAP-VOC | 1.2 | LB |  |  |  |  | Material Balance | Line 2 % operation = 14% | 2023GADNR | 2023GADNR
13115 | Floyd | 21268711 | 11500127 |  | Ball Packaging, LLC | 332431 | Metal Can Manufacturing |  | 34.3293 | -85.0936 | OP | 2023 | PO21-OV | Other bulk material equipment | Line 2 Decorator Oven #1 OV | 45000 | GAL | Overvarnish is applied after the ink just before entry into the Pin Ovens for curing | OP | 2023 | 2 | 40201728 | Solvent - Industrial Surface Coating & Solvent Use | Line 2 Decorator Oven #2 OV |  | OP | 2023 | 563 | GAL | Varnish | E | 5760 |  |  |  | Volatile Organic Compounds | CAP |  | 0.084 | TON |  |  |  |  | Material Balance | Controlled Emissions = ((Total lbs OV Usage x VOC Wt% X (1 - overall control% x % RTO Runtime)) x Line % operation)/2 printers/2000Line 2% operation = 14% | 2023GADNR | 2023GADNR
13115 | Floyd | 21268711 | 11500127 |  | Ball Packaging, LLC | 332431 | Metal Can Manufacturing |  | 34.3293 | -85.0936 | OP | 2023 | PO21-OV | Other bulk material equipment | Line 2 Decorator Oven #1 OV | 45000 | GAL | Overvarnish is applied after the ink just before entry into the Pin Ovens for curing | OP | 2023 | 2 | 40201728 | Solvent - Industrial Surface Coating & Solvent Use | Line 2 Decorator Oven #2 OV |  | OP | 2023 | 563 | GAL | Varnish | E | 5760 |  |  |  | Formaldehyde | HAP | HAP-VOC | 1.6 | LB |  |  |  |  | Material Balance | Formed Formaldehyde Emissions = ((((Total MM cans Produced x lbs Formaldehyde/M cans)/1000)) x (1 - Overall Control % x % RTO Runtime)) x Line % operation)/2000/2 printers.Line 2% operation = 14% | 2023GADNR | 2023GADNR
13115 | Floyd | 21268711 | 11500127 |  | Ball Packaging, LLC | 332431 | Metal Can Manufacturing |  | 34.3293 | -85.0936 | OP | 2023 | BBO2 | Other/Small Combustion | Line 2 Bottom Bake Oven | 42000 | GAL |  | OP | 2023 | 2 | 40201722 | Solvent - Industrial Surface Coating & Solvent Use | Line 2 Bottom Bake Oven |  | OP | 2023 | 245 | GAL | Coating | E | 5760 |  |  |  | Volatile Organic Compounds | CAP |  | 0.022 | TON |  |  |  |  | Material Balance | Emissions = ((Total lbs IC Usage x VOC Wt% X (1 - overall control% x % RTO Runtime)) x (15% of total inside spray use for bottom coating) x Line % Operation. Line 1 % operation = 14% | 2023GADNR | 2023GADNR
13115 | Floyd | 21268711 | 11500127 |  | Ball Packaging, LLC | 332431 | Metal Can Manufacturing |  | 34.3293 | -85.0936 | OP | 2023 | BBO2 | Other/Small Combustion | Line 2 Bottom Bake Oven | 42000 | GAL |  | OP | 2023 | 2 | 40201722 | Solvent - Industrial Surface Coating & Solvent Use | Line 2 Bottom Bake Oven |  | OP | 2023 | 245 | GAL | Coating | E | 5760 |  |  |  | Methyl Isobutyl Ketone | HAP | HAP-VOC | 0.34 | LB |  |  |  |  | Material Balance | Emissions = ((Total lbs IC Usage x HAP Wt% X (1 - overall control% x % RTO Runtime)) x (15% of total inside spray use for bottom coating) x Line % Operation. Line 2 % operation = 14% | 2023GADNR | 2023GADNR
13115 | Floyd | 21268711 | 11500127 |  | Ball Packaging, LLC | 332431 | Metal Can Manufacturing |  | 34.3293 | -85.0936 | OP | 2023 | BBO2 | Other/Small Combustion | Line 2 Bottom Bake Oven | 42000 | GAL |  | OP | 2023 | 2 | 40201722 | Solvent - Industrial Surface Coating & Solvent Use | Line 2 Bottom Bake Oven |  | OP | 2023 | 245 | GAL | Coating | E | 5760 |  |  |  | Formaldehyde | HAP | HAP-VOC | 0.4 | LB |  |  |  |  | Material Balance | Formed formaldehyde generated by the oven in the curing process is calculated as = ((Total production (normalized to 20 oz) * 0.00673 lb formaldehyde/lb 1000 cans)/2000) x 50% generated in spray process ovens x 12.5% from the IBO. The formaldehyde factor is based on 0.0066 lb/lb 1000 cans measured in Ball NY Plant + 2% increase for bottom spray. | 2023GADNR | 2023GADNR
13115 | Floyd | 21268711 | 11500127 |  | Ball Packaging, LLC | 332431 | Metal Can Manufacturing |  | 34.3293 | -85.0936 | OP | 2023 | BBO2 | Other/Small Combustion | Line 2 Bottom Bake Oven | 42000 | GAL |  | OP | 2023 | 2 | 40201722 | Solvent - Industrial Surface Coating & Solvent Use | Line 2 Bottom Bake Oven |  | OP | 2023 | 245 | GAL | Coating | E | 5760 |  |  |  | Diethylene Glycol Monoethyl Ether | HAP | HAP-VOC | 0.34 | LB |  |  |  |  | Material Balance | Emissions = ((Total lbs IC Usage x HAP Wt% X (1 - overall control% x % RTO Runtime)) x (15% of total inside spray use for bottom coating) x Line % Operation. Line 2 % operation = 14% | 2023GADNR | 2023GADNR
13115 | Floyd | 21268711 | 11500127 |  | Ball Packaging, LLC | 332431 | Metal Can Manufacturing |  | 34.3293 | -85.0936 | OP | 2023 | BBO2 | Other/Small Combustion | Line 2 Bottom Bake Oven | 42000 | GAL |  | OP | 2023 | 2 | 40201722 | Solvent - Industrial Surface Coating & Solvent Use | Line 2 Bottom Bake Oven |  | OP | 2023 | 245 | GAL | Coating | E | 5760 |  |  |  | 2-(Hexyloxy)Ethanol | HAP | HAP-VOC | 0.68 | LB |  |  |  |  | Material Balance | Emissions = ((Total lbs IC Usage x HAP Wt% X (1 - overall control% x % RTO Runtime)) x (15% of total inside spray use for bottom coating) x Line % Operation.Line 2 % operation = 14% | 2023GADNR | 2023GADNR
13115 | Floyd | 21268711 | 11500127 |  | Ball Packaging, LLC | 332431 | Metal Can Manufacturing |  | 34.3293 | -85.0936 | OP | 2023 | BSB2 | Spray Booth or Coating Line | Line 2 Bottom Spray Bank | 42000 | GAL | Atomized spray machines with applicators to apply protective coating to bottom of cups | OP | 2023 | 2 | 40201722 | Solvent - Industrial Surface Coating & Solvent Use | Line 2 Bottom Spray Bank |  | OP | 2023 | 245 | GAL | Coating | E | 5760 |  |  |  | Volatile Organic Compounds | CAP |  | 0.053 | TON |  |  |  |  | Material Balance | Total uncontrolled emissions * (1-%CE). | 2023GADNR | 2023GADNR
13115 | Floyd | 21268711 | 11500127 |  | Ball Packaging, LLC | 332431 | Metal Can Manufacturing |  | 34.3293 | -85.0936 | OP | 2023 | BSB2 | Spray Booth or Coating Line | Line 2 Bottom Spray Bank | 42000 | GAL | Atomized spray machines with applicators to apply protective coating to bottom of cups | OP | 2023 | 2 | 40201722 | Solvent - Industrial Surface Coating & Solvent Use | Line 2 Bottom Spray Bank |  | OP | 2023 | 245 | GAL | Coating | E | 5760 |  |  |  | PM2.5 Primary (Filt + Cond) | CAP |  | 4e-06 | TON |  |  |  |  | Material Balance | Calculated as PM Emissions = ((Total Inside Spray Usage, gals) X (15% used at Inside Spray Process) X (0.322% of solids (no filter) for IC tested during 2012 Golden Source Test) X Baghouse Control Efficiency) / 2000. | 2023GADNR | 2023GADNR
13115 | Floyd | 21268711 | 11500127 |  | Ball Packaging, LLC | 332431 | Metal Can Manufacturing |  | 34.3293 | -85.0936 | OP | 2023 | BSB2 | Spray Booth or Coating Line | Line 2 Bottom Spray Bank | 42000 | GAL | Atomized spray machines with applicators to apply protective coating to bottom of cups | OP | 2023 | 2 | 40201722 | Solvent - Industrial Surface Coating & Solvent Use | Line 2 Bottom Spray Bank |  | OP | 2023 | 245 | GAL | Coating | E | 5760 |  |  |  | PM Condensible | CAP |  | 4e-06 | TON |  |  |  |  | Material Balance | Calculated as PM Emissions = ((Total Inside Spray Usage, gals) X (15% used at Inside Spray Process) X (0.322% of solids (no filter) for IC tested during 2012 Golden Source Test) X Baghouse Control Efficiency) / 2000. | 2023GADNR | 2023GADNR
13115 | Floyd | 21268711 | 11500127 |  | Ball Packaging, LLC | 332431 | Metal Can Manufacturing |  | 34.3293 | -85.0936 | OP | 2023 | BSB2 | Spray Booth or Coating Line | Line 2 Bottom Spray Bank | 42000 | GAL | Atomized spray machines with applicators to apply protective coating to bottom of cups | OP | 2023 | 2 | 40201722 | Solvent - Industrial Surface Coating & Solvent Use | Line 2 Bottom Spray Bank |  | OP | 2023 | 245 | GAL | Coating | E | 5760 |  |  |  | PM10 Primary (Filt + Cond) | CAP |  | 4e-06 | TON |  |  |  |  | Material Balance | Calculated as PM Emissions = ((Total Inside Spray Usage, gals) X (15% used at Inside Spray Process) X (0.322% of solids (no filter) for IC tested during 2012 Golden Source Test) X Baghouse Control Efficiency) / 2000. | 2023GADNR | 2023GADNR
13115 | Floyd | 21268711 | 11500127 |  | Ball Packaging, LLC | 332431 | Metal Can Manufacturing |  | 34.3293 | -85.0936 | OP | 2023 | IBO2 | Other process equipment | Line 2 Inside Bake Oven | 238000 | GAL |  | OP | 2023 | 2 | 40201722 | Solvent - Industrial Surface Coating & Solvent Use | Line 2 Inside Bake Oven |  | OP | 2023 | 1391 | GAL | Coating | E | 5760 |  |  |  | Volatile Organic Compounds | CAP |  | 0.12 | TON |  |  |  |  | Material Balance |  | 2023GADNR | 2023GADNR
13115 | Floyd | 21268711 | 11500127 |  | Ball Packaging, LLC | 332431 | Metal Can Manufacturing |  | 34.3293 | -85.0936 | OP | 2023 | IBO2 | Other process equipment | Line 2 Inside Bake Oven | 238000 | GAL |  | OP | 2023 | 2 | 40201722 | Solvent - Industrial Surface Coating & Solvent Use | Line 2 Inside Bake Oven |  | OP | 2023 | 1391 | GAL | Coating | E | 5760 |  |  |  | Methyl Isobutyl Ketone | HAP | HAP-VOC | 2 | LB |  |  |  |  | Material Balance | Emissions = ((Total lbs IC Usage x HAP Wt% X (1 - overall control% x % RTO Runtime)) x (85% of total inside spray use for bottom coating) x Line % Operation. Line 1 % operation = 14% | 2023GADNR | 2023GADNR
13115 | Floyd | 21268711 | 11500127 |  | Ball Packaging, LLC | 332431 | Metal Can Manufacturing |  | 34.3293 | -85.0936 | OP | 2023 | IBO2 | Other process equipment | Line 2 Inside Bake Oven | 238000 | GAL |  | OP | 2023 | 2 | 40201722 | Solvent - Industrial Surface Coating & Solvent Use | Line 2 Inside Bake Oven |  | OP | 2023 | 1391 | GAL | Coating | E | 5760 |  |  |  | Formaldehyde | HAP | HAP-VOC | 1 | LB |  |  |  |  | Material Balance | Formed formaldehyde generated by the oven in the curing process is calculated as = ((Total production (normalized to 20 oz) * 0.00673 lb formaldehyde/lb 1000 cans)/2000) x 50% generated in spray process ovens x 12.5% from the IBO. The formaldehyde factor is based on 0.0066 lb/lb 1000 cans measured in Ball NY Plant | 2023GADNR | 2023GADNR
13115 | Floyd | 21268711 | 11500127 |  | Ball Packaging, LLC | 332431 | Metal Can Manufacturing |  | 34.3293 | -85.0936 | OP | 2023 | IBO2 | Other process equipment | Line 2 Inside Bake Oven | 238000 | GAL |  | OP | 2023 | 2 | 40201722 | Solvent - Industrial Surface Coating & Solvent Use | Line 2 Inside Bake Oven |  | OP | 2023 | 1391 | GAL | Coating | E | 5760 |  |  |  | Diethylene Glycol Monoethyl Ether | HAP | HAP-VOC | 2 | LB |  |  |  |  | Material Balance | Emissions = ((Total lbs IC Usage x HAP Wt% X (1 - overall control% x % RTO Runtime)) x (85% of total inside spray use for bottom coating) x Line % Operation. Line 1 % operation = 14% | 2023GADNR | 2023GADNR
13115 | Floyd | 21268711 | 11500127 |  | Ball Packaging, LLC | 332431 | Metal Can Manufacturing |  | 34.3293 | -85.0936 | OP | 2023 | IBO2 | Other process equipment | Line 2 Inside Bake Oven | 238000 | GAL |  | OP | 2023 | 2 | 40201722 | Solvent - Industrial Surface Coating & Solvent Use | Line 2 Inside Bake Oven |  | OP | 2023 | 1391 | GAL | Coating | E | 5760 |  |  |  | 2-(Hexyloxy)Ethanol | HAP | HAP-VOC | 3.8 | LB |  |  |  |  | Material Balance | Emissions = ((Total lbs IC Usage x HAP Wt% X (1 - overall control% x % RTO Runtime)) x (85% of total inside spray use for bottom coating) x Line % Operation. Line 1 % operation = 14% | 2023GADNR | 2023GADNR
13115 | Floyd | 21268711 | 11500127 |  | Ball Packaging, LLC | 332431 | Metal Can Manufacturing |  | 34.3293 | -85.0936 | OP | 2023 | ISB2 | Spray Booth or Coating Line | Line 2 Inside Spray Bank | 238000 | GAL | Atomized spray machines with applicators to apply protective coating to the cups interior | OP | 2023 | 2 | 40201722 | Solvent - Industrial Surface Coating & Solvent Use | Line 2 Inside Spray Bank |  | OP | 2023 | 1391 | GAL | Coating | E | 5760 |  |  |  | Volatile Organic Compounds | CAP |  | 0.095 | TON |  |  |  |  | Material Balance |  | 2023GADNR | 2023GADNR
13115 | Floyd | 21268711 | 11500127 |  | Ball Packaging, LLC | 332431 | Metal Can Manufacturing |  | 34.3293 | -85.0936 | OP | 2023 | ISB2 | Spray Booth or Coating Line | Line 2 Inside Spray Bank | 238000 | GAL | Atomized spray machines with applicators to apply protective coating to the cups interior | OP | 2023 | 2 | 40201722 | Solvent - Industrial Surface Coating & Solvent Use | Line 2 Inside Spray Bank |  | OP | 2023 | 1391 | GAL | Coating | E | 5760 |  |  |  | PM10 Primary (Filt + Cond) | CAP |  | 2e-05 | TON |  |  |  |  | Material Balance | Calculated as PM Emissions = (Total Inside Spray Usage, gals) X (85% used at Inside Spray Process or 15% used at Bottom Spray Process) X (0.322% of solids (no filter) for IC tested during 2012 Golden Source Test) X Baghouse Control Efficiency | 2023GADNR | 2023GADNR
13115 | Floyd | 21268711 | 11500127 |  | Ball Packaging, LLC | 332431 | Metal Can Manufacturing |  | 34.3293 | -85.0936 | OP | 2023 | ISB2 | Spray Booth or Coating Line | Line 2 Inside Spray Bank | 238000 | GAL | Atomized spray machines with applicators to apply protective coating to the cups interior | OP | 2023 | 2 | 40201722 | Solvent - Industrial Surface Coating & Solvent Use | Line 2 Inside Spray Bank |  | OP | 2023 | 1391 | GAL | Coating | E | 5760 |  |  |  | PM Condensible | CAP |  | 2e-05 | TON |  |  |  |  | Material Balance | Calculated as PM Emissions = (Total Inside Spray Usage, gals) X (85% used at Inside Spray Process or 15% used at Bottom Spray Process) X (0.322% of solids (no filter) for IC tested during 2012 Golden Source Test) X Baghouse Control Efficiency | 2023GADNR | 2023GADNR
13115 | Floyd | 21268711 | 11500127 |  | Ball Packaging, LLC | 332431 | Metal Can Manufacturing |  | 34.3293 | -85.0936 | OP | 2023 | ISB2 | Spray Booth or Coating Line | Line 2 Inside Spray Bank | 238000 | GAL | Atomized spray machines with applicators to apply protective coating to the cups interior | OP | 2023 | 2 | 40201722 | Solvent - Industrial Surface Coating & Solvent Use | Line 2 Inside Spray Bank |  | OP | 2023 | 1391 | GAL | Coating | E | 5760 |  |  |  | PM2.5 Primary (Filt + Cond) | CAP |  | 2e-05 | TON |  |  |  |  | Material Balance | Calculated as PM Emissions = (Total Inside Spray Usage, gals) X (85% used at Inside Spray Process or 15% used at Bottom Spray Process) X (0.322% of solids (no filter) for IC tested during 2012 Golden Source Test) X Baghouse Control Efficiency | 2023GADNR | 2023GADNR
13115 | Floyd | 21268711 | 11500127 |  | Ball Packaging, LLC | 332431 | Metal Can Manufacturing |  | 34.3293 | -85.0936 | OP | 2023 | P21-INK | Printing Line | Line 2 Printer (Decorator) #1 | 36100 | GAL | Roll coat printers that applies the color labels/designs to cups | OP | 2023 | 2 | 40201728 | Solvent - Industrial Surface Coating & Solvent Use | Line 2 Printer #1 |  | OP | 2023 | 153 | GAL | Coating | E | 5760 |  |  |  | Volatile Organic Compounds | CAP |  | 0.009 | TON |  |  |  |  | Material Balance | Emissions = ((Total lbs OV Usage x VOC Wt% X (1 - overall control% x % RTO Runtime)) x Line % operation)/2 printers/2000Line 2% operation = 14% | 2023GADNR | 2023GADNR
13115 | Floyd | 21268711 | 11500127 |  | Ball Packaging, LLC | 332431 | Metal Can Manufacturing |  | 34.3293 | -85.0936 | OP | 2023 | P21-INK | Printing Line | Line 2 Printer (Decorator) #1 | 36100 | GAL | Roll coat printers that applies the color labels/designs to cups | OP | 2023 | 2 | 40201728 | Solvent - Industrial Surface Coating & Solvent Use | Line 2 Printer #1 |  | OP | 2023 | 153 | GAL | Coating | E | 5760 |  |  |  | PM2.5 Primary (Filt + Cond) | CAP |  | 1.2e-05 | TON |  |  |  |  | Material Balance |  | 2023GADNR | 2023GADNR
13115 | Floyd | 21268711 | 11500127 |  | Ball Packaging, LLC | 332431 | Metal Can Manufacturing |  | 34.3293 | -85.0936 | OP | 2023 | P21-INK | Printing Line | Line 2 Printer (Decorator) #1 | 36100 | GAL | Roll coat printers that applies the color labels/designs to cups | OP | 2023 | 2 | 40201728 | Solvent - Industrial Surface Coating & Solvent Use | Line 2 Printer #1 |  | OP | 2023 | 153 | GAL | Coating | E | 5760 |  |  |  | PM10 Primary (Filt + Cond) | CAP |  | 1.2e-05 | TON |  |  |  |  | Material Balance |  | 2023GADNR | 2023GADNR
13115 | Floyd | 21268711 | 11500127 |  | Ball Packaging, LLC | 332431 | Metal Can Manufacturing |  | 34.3293 | -85.0936 | OP | 2023 | P21-INK | Printing Line | Line 2 Printer (Decorator) #1 | 36100 | GAL | Roll coat printers that applies the color labels/designs to cups | OP | 2023 | 2 | 40201728 | Solvent - Industrial Surface Coating & Solvent Use | Line 2 Printer #1 |  | OP | 2023 | 153 | GAL | Coating | E | 5760 |  |  |  | Formaldehyde | HAP | HAP-VOC | 0.04 | LB |  |  |  |  | Material Balance | Controlled Emissions = ((Total lbs OV Usage x VOC Wt% X (1 - overall control% x % RTO Runtime)) x Line % operation)/2 printers/2000. Line 2% operation = 14% | 2023GADNR | 2023GADNR
13115 | Floyd | 21268711 | 11500127 |  | Ball Packaging, LLC | 332431 | Metal Can Manufacturing |  | 34.3293 | -85.0936 | OP | 2023 | PO22-OV | Other bulk material equipment | Line 2 Decorator Oven #2 OV | 45000 | GAL | Overvarnish is applied after the ink just before entry into the Pin Ovens for curing | OP | 2023 | 2 | 40201728 | Solvent - Industrial Surface Coating & Solvent Use | Line 2 Decorator Oven #2 OV |  | OP | 2023 | 563 | GAL | Varnish | E | 5760 |  |  |  | Xylenes (Mixed Isomers) | HAP | HAP-VOC | 1.6 | LB |  |  |  |  | Material Balance |  | 2023GADNR | 2023GADNR
13115 | Floyd | 21268711 | 11500127 |  | Ball Packaging, LLC | 332431 | Metal Can Manufacturing |  | 34.3293 | -85.0936 | OP | 2023 | PO22-OV | Other bulk material equipment | Line 2 Decorator Oven #2 OV | 45000 | GAL | Overvarnish is applied after the ink just before entry into the Pin Ovens for curing | OP | 2023 | 2 | 40201728 | Solvent - Industrial Surface Coating & Solvent Use | Line 2 Decorator Oven #2 OV |  | OP | 2023 | 563 | GAL | Varnish | E | 5760 |  |  |  | Volatile Organic Compounds | CAP |  | 0.084 | TON |  |  |  |  | Material Balance | Controlled Emissions = ((Total lbs OV Usage x VOC Wt% X (1 - overall control% x % RTO Runtime)) x Line % operation)/2 printers/2000. Line 2% operation = 14% | 2023GADNR | 2023GADNR
13115 | Floyd | 21268711 | 11500127 |  | Ball Packaging, LLC | 332431 | Metal Can Manufacturing |  | 34.3293 | -85.0936 | OP | 2023 | PO22-OV | Other bulk material equipment | Line 2 Decorator Oven #2 OV | 45000 | GAL | Overvarnish is applied after the ink just before entry into the Pin Ovens for curing | OP | 2023 | 2 | 40201728 | Solvent - Industrial Surface Coating & Solvent Use | Line 2 Decorator Oven #2 OV |  | OP | 2023 | 563 | GAL | Varnish | E | 5760 |  |  |  | Formaldehyde | HAP | HAP-VOC | 1.6 | LB |  |  |  |  | Material Balance | Formed Formaldehyde Emissions = ((((Total MM cans Produced x lbs Formaldehyde/M cans)/1000)) x (1 - Overall Control % x % RTO Runtime)) x Line % operation)/2000/2 printers.Line 2% operation = 14% | 2023GADNR | 2023GADNR
13115 | Floyd | 21268711 | 11500127 |  | Ball Packaging, LLC | 332431 | Metal Can Manufacturing |  | 34.3293 | -85.0936 | OP | 2023 | P22-INK | Printing Line | Line 2 Printer (Decorator) #2 | 36100 | GAL | Roll coat printers that applies the color labels/designs to cups | OP | 2023 | 2 | 40201728 | Solvent - Industrial Surface Coating & Solvent Use | Line 2 Printer #2 |  | OP | 2023 | 153 | GAL | Coating | E | 5760 |  |  |  | Volatile Organic Compounds | CAP |  | 0.009 | TON |  |  |  |  | Material Balance |  | 2023GADNR | 2023GADNR
13115 | Floyd | 21268711 | 11500127 |  | Ball Packaging, LLC | 332431 | Metal Can Manufacturing |  | 34.3293 | -85.0936 | OP | 2023 | P22-INK | Printing Line | Line 2 Printer (Decorator) #2 | 36100 | GAL | Roll coat printers that applies the color labels/designs to cups | OP | 2023 | 2 | 40201728 | Solvent - Industrial Surface Coating & Solvent Use | Line 2 Printer #2 |  | OP | 2023 | 153 | GAL | Coating | E | 5760 |  |  |  | PM2.5 Primary (Filt + Cond) | CAP |  | 1.2e-05 | TON |  |  |  |  | Material Balance |  | 2023GADNR | 2023GADNR
13115 | Floyd | 21268711 | 11500127 |  | Ball Packaging, LLC | 332431 | Metal Can Manufacturing |  | 34.3293 | -85.0936 | OP | 2023 | P22-INK | Printing Line | Line 2 Printer (Decorator) #2 | 36100 | GAL | Roll coat printers that applies the color labels/designs to cups | OP | 2023 | 2 | 40201728 | Solvent - Industrial Surface Coating & Solvent Use | Line 2 Printer #2 |  | OP | 2023 | 153 | GAL | Coating | E | 5760 |  |  |  | PM10 Primary (Filt + Cond) | CAP |  | 1.2e-05 | TON |  |  |  |  | Material Balance |  | 2023GADNR | 2023GADNR
13115 | Floyd | 21268711 | 11500127 |  | Ball Packaging, LLC | 332431 | Metal Can Manufacturing |  | 34.3293 | -85.0936 | OP | 2023 | P22-INK | Printing Line | Line 2 Printer (Decorator) #2 | 36100 | GAL | Roll coat printers that applies the color labels/designs to cups | OP | 2023 | 2 | 40201728 | Solvent - Industrial Surface Coating & Solvent Use | Line 2 Printer #2 |  | OP | 2023 | 153 | GAL | Coating | E | 5760 |  |  |  | Formaldehyde | HAP | HAP-VOC | 0.04 | LB |  |  |  |  | Material Balance | Controlled Emissions = ((Total lbs OV Usage x VOC Wt% X (1 - overall control% x % RTO Runtime)) x Line % operation)/2 printers/2000. Line 2% operation = 14% | 2023GADNR | 2023GADNR
13115 | Floyd | 21268711 | 11500127 |  | Ball Packaging, LLC | 332431 | Metal Can Manufacturing |  | 34.3293 | -85.0936 | OP | 2023 | CB02 | Other process equipment | Line 2 Cupper/Bodymakers & Trimmers Process |  |  | Aluminum coil punching, no VOC emissions expected | OP | 2023 | 2 | 40201705 | Solvent - Industrial Surface Coating & Solvent Use | Line 2 Cupper, Bodymakers & Trimmers Process |  | OP | 2023 | 74 | TON | Aluminum | E | 5760 |  |  |  | PM2.5 Primary (Filt + Cond) | CAP |  | 0.21 | TON |  |  |  |  | Material Balance |  | 2023GADNR | 2023GADNR
13115 | Floyd | 21268711 | 11500127 |  | Ball Packaging, LLC | 332431 | Metal Can Manufacturing |  | 34.3293 | -85.0936 | OP | 2023 | CB02 | Other process equipment | Line 2 Cupper/Bodymakers & Trimmers Process |  |  | Aluminum coil punching, no VOC emissions expected | OP | 2023 | 2 | 40201705 | Solvent - Industrial Surface Coating & Solvent Use | Line 2 Cupper, Bodymakers & Trimmers Process |  | OP | 2023 | 74 | TON | Aluminum | E | 5760 |  |  |  | PM10 Primary (Filt + Cond) | CAP |  | 0.21 | TON | 1.1 | LB | HR | Ball Golden, CO manufacturing facility 2012 Source Test Data | Site-Specific Emission Factor (no Control Efficiency used) |  | 2023GADNR | 2023GADNR
13115 | Floyd | 21268711 | 11500127 |  | Ball Packaging, LLC | 332431 | Metal Can Manufacturing |  | 34.3293 | -85.0936 | OP | 2023 | S-1 | Other/Small Combustion | Combined RTOs Exhaust Stack |  |  |  | OP | 2023 | 1 | 40201799 | Solvent - Industrial Surface Coating & Solvent Use | Combined RTOs Exhaust Stack |  | OP | 2023 | 0.38327 | E6FT3SD | Natural Gas | E | 5760 |  |  |  | Volatile Organic Compounds | CAP |  | 0.103 | TON | 5.5e-06 | LB | FT3SD | EPA, March, 1998. Section 1.4, Natural Gas Combustion. In: Compilation of Air Pollutant Emissions | S/L/T Emission Factor (no Control Efficiency used) |  | 2023GADNR | 2023GADNR
13115 | Floyd | 21268711 | 11500127 |  | Ball Packaging, LLC | 332431 | Metal Can Manufacturing |  | 34.3293 | -85.0936 | OP | 2023 | S-1 | Other/Small Combustion | Combined RTOs Exhaust Stack |  |  |  | OP | 2023 | 1 | 40201799 | Solvent - Industrial Surface Coating & Solvent Use | Combined RTOs Exhaust Stack |  | OP | 2023 | 0.38327 | E6FT3SD | Natural Gas | E | 5760 |  |  |  | Sulfur Dioxide | CAP |  | 0.011 | TON | 6e-07 | LB | FT3SD | EPA, March, 1998. Section 1.4, Natural Gas Combustion. In: Compilation of Air Pollutant Emissions | S/L/T Emission Factor (no Control Efficiency used) |  | 2023GADNR | 2023GADNR
13115 | Floyd | 21268711 | 11500127 |  | Ball Packaging, LLC | 332431 | Metal Can Manufacturing |  | 34.3293 | -85.0936 | OP | 2023 | S-1 | Other/Small Combustion | Combined RTOs Exhaust Stack |  |  |  | OP | 2023 | 1 | 40201799 | Solvent - Industrial Surface Coating & Solvent Use | Combined RTOs Exhaust Stack |  | OP | 2023 | 0.38327 | E6FT3SD | Natural Gas | E | 5760 |  |  |  | PM2.5 Primary (Filt + Cond) | CAP |  | 0.143 | TON |  |  |  |  | Material Balance |  | 2023GADNR | 2023GADNR
13115 | Floyd | 21268711 | 11500127 |  | Ball Packaging, LLC | 332431 | Metal Can Manufacturing |  | 34.3293 | -85.0936 | OP | 2023 | S-1 | Other/Small Combustion | Combined RTOs Exhaust Stack |  |  |  | OP | 2023 | 1 | 40201799 | Solvent - Industrial Surface Coating & Solvent Use | Combined RTOs Exhaust Stack |  | OP | 2023 | 0.38327 | E6FT3SD | Natural Gas | E | 5760 |  |  |  | PM10 Primary (Filt + Cond) | CAP |  | 0.143 | TON | 7.6e-06 | LB | FT3SD | EPA, March, 1998. Section 1.4, Natural Gas Combustion. In: Compilation of Air Pollutant Emissions | S/L/T Emission Factor (no Control Efficiency used) |  | 2023GADNR | 2023GADNR
13115 | Floyd | 21268711 | 11500127 |  | Ball Packaging, LLC | 332431 | Metal Can Manufacturing |  | 34.3293 | -85.0936 | OP | 2023 | S-1 | Other/Small Combustion | Combined RTOs Exhaust Stack |  |  |  | OP | 2023 | 1 | 40201799 | Solvent - Industrial Surface Coating & Solvent Use | Combined RTOs Exhaust Stack |  | OP | 2023 | 0.38327 | E6FT3SD | Natural Gas | E | 5760 |  |  |  | Nitrogen Oxides | CAP |  | 1.879 | TON | 0.0001 | LB | FT3SD | EPA, March, 1998. Section 1.4, Natural Gas Combustion. In: Compilation of Air Pollutant Emissions | S/L/T Emission Factor (no Control Efficiency used) |  | 2023GADNR | 2023GADNR
13115 | Floyd | 21268711 | 11500127 |  | Ball Packaging, LLC | 332431 | Metal Can Manufacturing |  | 34.3293 | -85.0936 | OP | 2023 | S-1 | Other/Small Combustion | Combined RTOs Exhaust Stack |  |  |  | OP | 2023 | 1 | 40201799 | Solvent - Industrial Surface Coating & Solvent Use | Combined RTOs Exhaust Stack |  | OP | 2023 | 0.38327 | E6FT3SD | Natural Gas | E | 5760 |  |  |  | Carbon Monoxide | CAP |  | 1.578 | TON | 5.5e-06 | LB | FT3SD | EPA, March, 1998. Section 1.4, Natural Gas Combustion. In: Compilation of Air Pollutant Emissions | S/L/T Emission Factor (no Control Efficiency used) |  | 2023GADNR | 2023GADNR
13115 | Floyd | 21268711 | 11500127 |  | Ball Packaging, LLC | 332431 | Metal Can Manufacturing |  | 34.3293 | -85.0936 | OP | 2023 | CB01 | Other process equipment | Line 1 Cupper/Bodymakers & Trimmers Process |  |  | Aluminum coil punching, no VOC emissions expected | OP | 2023 | 24 | 40201705 | Solvent - Industrial Surface Coating & Solvent Use | Line 1 Cupper, Bodymakers & Trimmers Process |  | OP | 2023 | 233 | TON | Aluminum | I | 5760 |  |  |  | PM2.5 Primary (Filt + Cond) | CAP |  | 0.67 | TON |  |  |  |  | Material Balance |  | 2023GADNR | 2023GADNR
13115 | Floyd | 21268711 | 11500127 |  | Ball Packaging, LLC | 332431 | Metal Can Manufacturing |  | 34.3293 | -85.0936 | OP | 2023 | CB01 | Other process equipment | Line 1 Cupper/Bodymakers & Trimmers Process |  |  | Aluminum coil punching, no VOC emissions expected | OP | 2023 | 24 | 40201705 | Solvent - Industrial Surface Coating & Solvent Use | Line 1 Cupper, Bodymakers & Trimmers Process |  | OP | 2023 | 233 | TON | Aluminum | I | 5760 |  |  |  | PM10 Primary (Filt + Cond) | CAP |  | 0.67 | TON | 1.1 | LB | HR | Ball Golden, CO manufacturing facility 2012 Source Test Data | Site-Specific Emission Factor (no Control Efficiency used) |  | 2023GADNR | 2023GADNR
13115 | Floyd | 21268711 | 11500127 |  | Ball Packaging, LLC | 332431 | Metal Can Manufacturing |  | 34.3293 | -85.0936 | OP | 2023 | SOL | Other evaporative sources | Equipment Cleaning | 2370 | GAL | Permitted for 6.5 gals/day per line for lines equipment cleaning | OP | 2023 | 1 | 40201705 | Solvent - Industrial Surface Coating & Solvent Use | Solvent - IPA (Fugitives) |  | OP | 2023 | 330 | GAL | Isopropanol | E | 5760 |  |  |  | Volatile Organic Compounds | CAP |  | 4.59 | TON |  |  |  |  | Material Balance | 100% VOC wt% | 2023GADNR | 2023GADNR
13115 | Floyd | 21268711 | 11500127 |  | Ball Packaging, LLC | 332431 | Metal Can Manufacturing |  | 34.3293 | -85.0936 | OP | 2023 | BSB1 | Spray Booth or Coating Line | Line 1 Bottom Spray Bank | 42000 | GAL | Atomized spray machines with applicators to apply protective coating to bottom of cups | OP | 2023 | 1 | 40201722 | Solvent - Industrial Surface Coating & Solvent Use | Line 1 Bottom Spray Bank |  | OP | 2023 | 776 | GAL | Coating | E | 5760 |  |  |  | Volatile Organic Compounds | CAP |  | 0.463 | TON |  |  |  |  | Material Balance |  | 2023GADNR | 2023GADNR
13115 | Floyd | 21268711 | 11500127 |  | Ball Packaging, LLC | 332431 | Metal Can Manufacturing |  | 34.3293 | -85.0936 | OP | 2023 | BSB1 | Spray Booth or Coating Line | Line 1 Bottom Spray Bank | 42000 | GAL | Atomized spray machines with applicators to apply protective coating to bottom of cups | OP | 2023 | 1 | 40201722 | Solvent - Industrial Surface Coating & Solvent Use | Line 1 Bottom Spray Bank |  | OP | 2023 | 776 | GAL | Coating | E | 5760 |  |  |  | PM2.5 Primary (Filt + Cond) | CAP |  | 1e-05 | TON |  |  |  |  | Material Balance | Calculated as PM Emissions = ((Total Inside Spray Usage, gals) X (15% used at Inside Spray Process) X (0.322% of solids (no filter) for IC tested during 2012 Golden Source Test) X Baghouse Control Efficiency) / 2000. | 2023GADNR | 2023GADNR
13115 | Floyd | 21268711 | 11500127 |  | Ball Packaging, LLC | 332431 | Metal Can Manufacturing |  | 34.3293 | -85.0936 | OP | 2023 | BSB1 | Spray Booth or Coating Line | Line 1 Bottom Spray Bank | 42000 | GAL | Atomized spray machines with applicators to apply protective coating to bottom of cups | OP | 2023 | 1 | 40201722 | Solvent - Industrial Surface Coating & Solvent Use | Line 1 Bottom Spray Bank |  | OP | 2023 | 776 | GAL | Coating | E | 5760 |  |  |  | PM10 Primary (Filt + Cond) | CAP |  | 1e-05 | TON |  |  |  |  | Material Balance | Calculated as PM Emissions = ((Total Inside Spray Usage, gals) X (15% used at Inside Spray Process) X (0.322% of solids (no filter) for IC tested during 2012 Golden Source Test) X Baghouse Control Efficiency) / 2000. | 2023GADNR | 2023GADNR
13115 | Floyd | 21268711 | 11500127 |  | Ball Packaging, LLC | 332431 | Metal Can Manufacturing |  | 34.3293 | -85.0936 | OP | 2023 | BSB1 | Spray Booth or Coating Line | Line 1 Bottom Spray Bank | 42000 | GAL | Atomized spray machines with applicators to apply protective coating to bottom of cups | OP | 2023 | 1 | 40201722 | Solvent - Industrial Surface Coating & Solvent Use | Line 1 Bottom Spray Bank |  | OP | 2023 | 776 | GAL | Coating | E | 5760 |  |  |  | PM Condensible | CAP |  | 1e-05 | TON |  |  |  |  | Material Balance | Calculated as PM Emissions = ((Total Inside Spray Usage, gals) X (15% used at Inside Spray Process) X (0.322% of solids (no filter) for IC tested during 2012 Golden Source Test) X Baghouse Control Efficiency) / 2000. | 2023GADNR | 2023GADNR
13115 | Floyd | 21268711 | 11500127 |  | Ball Packaging, LLC | 332431 | Metal Can Manufacturing |  | 34.3293 | -85.0936 | OP | 2023 | BBO1 | Other/Small Combustion | Line 1 Bottom Bake Oven | 42000 | GAL |  | OP | 2023 | 1 | 40201722 | Solvent - Industrial Surface Coating & Solvent Use | Line 1 Bottom Bake Oven |  | OP | 2023 | 776 | GAL | Coating | E | 5760 |  |  |  | Volatile Organic Compounds | CAP |  | 0.068 | TON |  |  |  |  | Material Balance | Emissions = ((Total lbs IC Usage x VOC Wt% X (1 - overall control% x % RTO Runtime)) x (15% of total inside spray use for bottom coating) x Line % Operation. Line 1 % operation = 86% | 2023GADNR | 2023GADNR
13115 | Floyd | 21268711 | 11500127 |  | Ball Packaging, LLC | 332431 | Metal Can Manufacturing |  | 34.3293 | -85.0936 | OP | 2023 | BBO1 | Other/Small Combustion | Line 1 Bottom Bake Oven | 42000 | GAL |  | OP | 2023 | 1 | 40201722 | Solvent - Industrial Surface Coating & Solvent Use | Line 1 Bottom Bake Oven |  | OP | 2023 | 776 | GAL | Coating | E | 5760 |  |  |  | Methyl Isobutyl Ketone | HAP | HAP-VOC | 1 | LB |  |  |  |  | Material Balance | Emissions = ((Total lbs IC Usage x HC Wt% X (1 - overall control% x % RTO Runtime)) x (15% of total inside spray use for bottom coating) x Line % Operation . Line 1 % operation = 86% | 2023GADNR | 2023GADNR
13115 | Floyd | 21268711 | 11500127 |  | Ball Packaging, LLC | 332431 | Metal Can Manufacturing |  | 34.3293 | -85.0936 | OP | 2023 | BBO1 | Other/Small Combustion | Line 1 Bottom Bake Oven | 42000 | GAL |  | OP | 2023 | 1 | 40201722 | Solvent - Industrial Surface Coating & Solvent Use | Line 1 Bottom Bake Oven |  | OP | 2023 | 776 | GAL | Coating | E | 5760 |  |  |  | Formaldehyde | HAP | HAP-VOC | 1.2 | LB |  |  |  |  | Material Balance | Formed formaldehyde generated by the oven in the curing process is calculated as = ((Total production (normalized to 20 oz) * 0.00673 lb formaldehyde/lb 1000 cans)/2000) x 50% generated in spray process ovens x 12.5% from the IBO. The formaldehyde factor is based on 0.0066 lb/lb 1000 cans measured in Ball NY Plant + 2% increase for bottom spray. | 2023GADNR | 2023GADNR
13115 | Floyd | 21268711 | 11500127 |  | Ball Packaging, LLC | 332431 | Metal Can Manufacturing |  | 34.3293 | -85.0936 | OP | 2023 | BBO1 | Other/Small Combustion | Line 1 Bottom Bake Oven | 42000 | GAL |  | OP | 2023 | 1 | 40201722 | Solvent - Industrial Surface Coating & Solvent Use | Line 1 Bottom Bake Oven |  | OP | 2023 | 776 | GAL | Coating | E | 5760 |  |  |  | Diethylene Glycol Monoethyl Ether | HAP | HAP-VOC | 1 | LB |  |  |  |  | Material Balance | Emissions = ((Total lbs IC Usage x DGMEE Wt% X (1 - overall control% x % RTO Runtime)) x (15% of total inside spray use for bottom coating) x Line % Operation | 2023GADNR | 2023GADNR
13115 | Floyd | 21268711 | 11500127 |  | Ball Packaging, LLC | 332431 | Metal Can Manufacturing |  | 34.3293 | -85.0936 | OP | 2023 | BBO1 | Other/Small Combustion | Line 1 Bottom Bake Oven | 42000 | GAL |  | OP | 2023 | 1 | 40201722 | Solvent - Industrial Surface Coating & Solvent Use | Line 1 Bottom Bake Oven |  | OP | 2023 | 776 | GAL | Coating | E | 5760 |  |  |  | 2-(Hexyloxy)Ethanol | HAP | HAP-VOC | 2.2 | LB |  |  |  |  | Material Balance | Emissions = ((Total lbs IC Usage x HC Wt% X (1 - overall control% x % RTO Runtime)) x (15% of total inside spray use for bottom coating) x Line % Operation . Line 1% Operation = 86% | 2023GADNR | 2023GADNR
13115 | Floyd | 21268711 | 11500127 |  | Ball Packaging, LLC | 332431 | Metal Can Manufacturing |  | 34.3293 | -85.0936 | OP | 2023 | IBO1 | Other process equipment | Line 1 Inside Bake Oven | 238000 | GAL |  | OP | 2023 | 1 | 40201722 | Solvent - Industrial Surface Coating & Solvent Use | Line 1 Inside Bake Oven |  | OP | 2023 | 4398 | GAL | Coating | E | 5760 |  |  |  | Volatile Organic Compounds | CAP |  | 0.39 | TON |  |  |  |  | Material Balance | Emissions = ((Total lbs IC Usage x VOC Wt% X (1 - overall control% x % RTO Runtime)) x (85% of total inside spray use for bottom coating) x Line % Operation Line 1 % operation = 86% | 2023GADNR | 2023GADNR
13115 | Floyd | 21268711 | 11500127 |  | Ball Packaging, LLC | 332431 | Metal Can Manufacturing |  | 34.3293 | -85.0936 | OP | 2023 | IBO1 | Other process equipment | Line 1 Inside Bake Oven | 238000 | GAL |  | OP | 2023 | 1 | 40201722 | Solvent - Industrial Surface Coating & Solvent Use | Line 1 Inside Bake Oven |  | OP | 2023 | 4398 | GAL | Coating | E | 5760 |  |  |  | Methyl Isobutyl Ketone | HAP | HAP-VOC | 6.2 | LB |  |  |  |  | Material Balance | Emissions = ((Total lbs IC Usage x HAP Wt% X (1 - overall control% x % RTO Runtime)) x (85% of total inside spray use for bottom coating) x Line % Operation. Line 1 % operation = 86% | 2023GADNR | 2023GADNR
13115 | Floyd | 21268711 | 11500127 |  | Ball Packaging, LLC | 332431 | Metal Can Manufacturing |  | 34.3293 | -85.0936 | OP | 2023 | IBO1 | Other process equipment | Line 1 Inside Bake Oven | 238000 | GAL |  | OP | 2023 | 1 | 40201722 | Solvent - Industrial Surface Coating & Solvent Use | Line 1 Inside Bake Oven |  | OP | 2023 | 4398 | GAL | Coating | E | 5760 |  |  |  | Formaldehyde | HAP | HAP-VOC | 3.2 | LB |  |  |  |  | Material Balance | Formed formaldehyde generated by the oven in the curing process is calculated as = ((Total production (normalized to 20 oz) * 0.00673 lb formaldehyde/lb 1000 cans)/2000) x 50% generated in spray process ovens x 12.5% from the IBO. The formaldehyde factor is based on 0.0066 lb/lb 1000 cans measured in Ball NY Plant. | 2023GADNR | 2023GADNR
13115 | Floyd | 21268711 | 11500127 |  | Ball Packaging, LLC | 332431 | Metal Can Manufacturing |  | 34.3293 | -85.0936 | OP | 2023 | IBO1 | Other process equipment | Line 1 Inside Bake Oven | 238000 | GAL |  | OP | 2023 | 1 | 40201722 | Solvent - Industrial Surface Coating & Solvent Use | Line 1 Inside Bake Oven |  | OP | 2023 | 4398 | GAL | Coating | E | 5760 |  |  |  | Diethylene Glycol Monoethyl Ether | HAP | HAP-VOC | 6.2 | LB |  |  |  |  | Material Balance | Emissions = ((Total lbs IC Usage x HAP Wt% X (1 - overall control% x % RTO Runtime)) x (85% of total inside spray use for bottom coating) x Line % Operation. Line 1 % operation = 86% | 2023GADNR | 2023GADNR
13115 | Floyd | 21268711 | 11500127 |  | Ball Packaging, LLC | 332431 | Metal Can Manufacturing |  | 34.3293 | -85.0936 | OP | 2023 | IBO1 | Other process equipment | Line 1 Inside Bake Oven | 238000 | GAL |  | OP | 2023 | 1 | 40201722 | Solvent - Industrial Surface Coating & Solvent Use | Line 1 Inside Bake Oven |  | OP | 2023 | 4398 | GAL | Coating | E | 5760 |  |  |  | 2-(Hexyloxy)Ethanol | HAP | HAP-VOC | 12.2 | LB |  |  |  |  | Material Balance | Emissions = ((Total lbs IC Usage x HAP Wt% X (1 - overall control% x % RTO Runtime)) x (85% of total inside spray use for bottom coating) x Line % Operation. Line 1 % operation = 86% | 2023GADNR | 2023GADNR
13115 | Floyd | 21268711 | 11500127 |  | Ball Packaging, LLC | 332431 | Metal Can Manufacturing |  | 34.3293 | -85.0936 | OP | 2023 | P12-INK | Printing Line | Line 1 Printer (Decorator) #2 | 36100 | GAL | Roll coat printers that applies the color labels/designs to cups | OP | 2023 | 1 | 40201728 | Solvent - Industrial Surface Coating & Solvent Use | Line 1 Printer #2 |  | OP | 2023 | 484 | GAL | Coating | E | 5760 |  |  |  | Volatile Organic Compounds | CAP |  | 0.027 | TON |  |  |  |  | Material Balance |  | 2023GADNR | 2023GADNR
13115 | Floyd | 21268711 | 11500127 |  | Ball Packaging, LLC | 332431 | Metal Can Manufacturing |  | 34.3293 | -85.0936 | OP | 2023 | P12-INK | Printing Line | Line 1 Printer (Decorator) #2 | 36100 | GAL | Roll coat printers that applies the color labels/designs to cups | OP | 2023 | 1 | 40201728 | Solvent - Industrial Surface Coating & Solvent Use | Line 1 Printer #2 |  | OP | 2023 | 484 | GAL | Coating | E | 5760 |  |  |  | PM2.5 Primary (Filt + Cond) | CAP |  | 3.7e-05 | TON |  |  |  |  | Material Balance |  | 2023GADNR | 2023GADNR
13115 | Floyd | 21268711 | 11500127 |  | Ball Packaging, LLC | 332431 | Metal Can Manufacturing |  | 34.3293 | -85.0936 | OP | 2023 | P12-INK | Printing Line | Line 1 Printer (Decorator) #2 | 36100 | GAL | Roll coat printers that applies the color labels/designs to cups | OP | 2023 | 1 | 40201728 | Solvent - Industrial Surface Coating & Solvent Use | Line 1 Printer #2 |  | OP | 2023 | 484 | GAL | Coating | E | 5760 |  |  |  | PM10 Primary (Filt + Cond) | CAP |  | 3.7e-05 | TON |  |  |  |  | Material Balance |  | 2023GADNR | 2023GADNR
13115 | Floyd | 21268711 | 11500127 |  | Ball Packaging, LLC | 332431 | Metal Can Manufacturing |  | 34.3293 | -85.0936 | OP | 2023 | P12-INK | Printing Line | Line 1 Printer (Decorator) #2 | 36100 | GAL | Roll coat printers that applies the color labels/designs to cups | OP | 2023 | 1 | 40201728 | Solvent - Industrial Surface Coating & Solvent Use | Line 1 Printer #2 |  | OP | 2023 | 484 | GAL | Coating | E | 5760 |  |  |  | Formaldehyde | HAP | HAP-VOC | 0.12 | LB |  |  |  |  | Material Balance | Controlled Emissions = ((Total lbs OV Usage x VOC Wt% X (1 - overall control% x % RTO Runtime)) x Line % operation)/2 printers/2000. Line 1 % operation = 86% | 2023GADNR | 2023GADNR
13115 | Floyd | 21268711 | 11500127 |  | Ball Packaging, LLC | 332431 | Metal Can Manufacturing |  | 34.3293 | -85.0936 | OP | 2023 | PO11-OV | Other bulk material equipment | Line 1 Decorator Oven #1 OV | 45000 | GAL | Overvarnish is applied after the ink just before entry into the Pin Ovens for curing | OP | 2023 | 1 | 40201728 | Solvent - Industrial Surface Coating & Solvent Use | Line 1 Decorator Oven #2 OV |  | OP | 2023 | 1781 | GAL | Varnish | E | 5760 |  |  |  | Xylenes (Mixed Isomers) | HAP | HAP-VOC | 3.6 | LB |  |  |  |  | Material Balance | Line 1 % operation = 86% | 2023GADNR | 2023GADNR
13115 | Floyd | 21268711 | 11500127 |  | Ball Packaging, LLC | 332431 | Metal Can Manufacturing |  | 34.3293 | -85.0936 | OP | 2023 | PO11-OV | Other bulk material equipment | Line 1 Decorator Oven #1 OV | 45000 | GAL | Overvarnish is applied after the ink just before entry into the Pin Ovens for curing | OP | 2023 | 1 | 40201728 | Solvent - Industrial Surface Coating & Solvent Use | Line 1 Decorator Oven #2 OV |  | OP | 2023 | 1781 | GAL | Varnish | E | 5760 |  |  |  | Volatile Organic Compounds | CAP |  | 0.266 | TON |  |  |  |  | Material Balance | Emissions = ((Total lbs OV Usage x VOC Wt% X (1 - overall control% x % RTO Runtime)) x Line % operation)/2 printers/2000Line 1 % operation = 86% | 2023GADNR | 2023GADNR
13115 | Floyd | 21268711 | 11500127 |  | Ball Packaging, LLC | 332431 | Metal Can Manufacturing |  | 34.3293 | -85.0936 | OP | 2023 | PO11-OV | Other bulk material equipment | Line 1 Decorator Oven #1 OV | 45000 | GAL | Overvarnish is applied after the ink just before entry into the Pin Ovens for curing | OP | 2023 | 1 | 40201728 | Solvent - Industrial Surface Coating & Solvent Use | Line 1 Decorator Oven #2 OV |  | OP | 2023 | 1781 | GAL | Varnish | E | 5760 |  |  |  | Formaldehyde | HAP | HAP-VOC | 5 | LB |  |  |  |  | Material Balance | Line 1% operation = 86%. | 2023GADNR | 2023GADNR
13115 | Floyd | 21268711 | 11500127 |  | Ball Packaging, LLC | 332431 | Metal Can Manufacturing |  | 34.3293 | -85.0936 | OP | 2023 | PO12-OV | Other bulk material equipment | Line 1 Decorator Oven #2 OV | 45000 | GAL | Overvarnish is applied after the ink just before entry into the Pin Ovens for curing | OP | 2023 | 1 | 40201728 | Solvent - Industrial Surface Coating & Solvent Use | Line 1 Decorator Oven #2 OV |  | OP | 2023 | 1781 | GAL | Varnish | E | 5760 |  |  |  | Xylenes (Mixed Isomers) | HAP | HAP-VOC | 3.6 | LB |  |  |  |  | Material Balance | Line 1 % operation = 86% | 2023GADNR | 2023GADNR
13115 | Floyd | 21268711 | 11500127 |  | Ball Packaging, LLC | 332431 | Metal Can Manufacturing |  | 34.3293 | -85.0936 | OP | 2023 | PO12-OV | Other bulk material equipment | Line 1 Decorator Oven #2 OV | 45000 | GAL | Overvarnish is applied after the ink just before entry into the Pin Ovens for curing | OP | 2023 | 1 | 40201728 | Solvent - Industrial Surface Coating & Solvent Use | Line 1 Decorator Oven #2 OV |  | OP | 2023 | 1781 | GAL | Varnish | E | 5760 |  |  |  | Volatile Organic Compounds | CAP |  | 0.266 | TON |  |  |  |  | Material Balance | Emissions = ((Total lbs OV Usage x VOC Wt% X (1 - overall control% x % RTO Runtime)) x Line % operation)/2 printers/2000Line 1 % operation = 86% | 2023GADNR | 2023GADNR
13115 | Floyd | 21268711 | 11500127 |  | Ball Packaging, LLC | 332431 | Metal Can Manufacturing |  | 34.3293 | -85.0936 | OP | 2023 | PO12-OV | Other bulk material equipment | Line 1 Decorator Oven #2 OV | 45000 | GAL | Overvarnish is applied after the ink just before entry into the Pin Ovens for curing | OP | 2023 | 1 | 40201728 | Solvent - Industrial Surface Coating & Solvent Use | Line 1 Decorator Oven #2 OV |  | OP | 2023 | 1781 | GAL | Varnish | E | 5760 |  |  |  | Formaldehyde | HAP | HAP-VOC | 5 | LB |  |  |  |  | Material Balance | Line 1 % operation = 86% | 2023GADNR | 2023GADNR
13115 | Floyd | 21268711 | 11500127 |  | Ball Packaging, LLC | 332431 | Metal Can Manufacturing |  | 34.3293 | -85.0936 | OP | 2023 | ISB1 | Spray Booth or Coating Line | Line 1 Inside Spray Bank | 238000 | GAL | Atomized spray machines with applicators to apply protective coating to the cups interior | OP | 2023 | 1 | 40201722 | Solvent - Industrial Surface Coating & Solvent Use | Line 1 Inside Spray Bank |  | OP | 2023 | 4398 | GAL | Coating | E | 5760 |  |  |  | Volatile Organic Compounds | CAP |  | 0.299 | TON |  |  |  |  | Material Balance |  | 2023GADNR | 2023GADNR
13115 | Floyd | 21268711 | 11500127 |  | Ball Packaging, LLC | 332431 | Metal Can Manufacturing |  | 34.3293 | -85.0936 | OP | 2023 | ISB1 | Spray Booth or Coating Line | Line 1 Inside Spray Bank | 238000 | GAL | Atomized spray machines with applicators to apply protective coating to the cups interior | OP | 2023 | 1 | 40201722 | Solvent - Industrial Surface Coating & Solvent Use | Line 1 Inside Spray Bank |  | OP | 2023 | 4398 | GAL | Coating | E | 5760 |  |  |  | PM2.5 Primary (Filt + Cond) | CAP |  | 7e-05 | TON |  |  |  |  | Material Balance | Calculated as PM Emissions = (Total Inside Spray Usage, gals) X (85% used at Inside Spray Process or 15% used at Bottom Spray Process) X (0.322% of solids (no filter) for IC tested during 2012 Golden Source Test) X Baghouse Control Efficiency | 2023GADNR | 2023GADNR
13115 | Floyd | 21268711 | 11500127 |  | Ball Packaging, LLC | 332431 | Metal Can Manufacturing |  | 34.3293 | -85.0936 | OP | 2023 | ISB1 | Spray Booth or Coating Line | Line 1 Inside Spray Bank | 238000 | GAL | Atomized spray machines with applicators to apply protective coating to the cups interior | OP | 2023 | 1 | 40201722 | Solvent - Industrial Surface Coating & Solvent Use | Line 1 Inside Spray Bank |  | OP | 2023 | 4398 | GAL | Coating | E | 5760 |  |  |  | PM10 Primary (Filt + Cond) | CAP |  | 7e-05 | TON |  |  |  |  | Material Balance | Calculated as PM Emissions = (Total Inside Spray Usage, gals) X (85% used at Inside Spray Process or 15% used at Bottom Spray Process) X (0.322% of solids (no filter) for IC tested during 2012 Golden Source Test) X Baghouse Control Efficiency | 2023GADNR | 2023GADNR
13115 | Floyd | 21268711 | 11500127 |  | Ball Packaging, LLC | 332431 | Metal Can Manufacturing |  | 34.3293 | -85.0936 | OP | 2023 | ISB1 | Spray Booth or Coating Line | Line 1 Inside Spray Bank | 238000 | GAL | Atomized spray machines with applicators to apply protective coating to the cups interior | OP | 2023 | 1 | 40201722 | Solvent - Industrial Surface Coating & Solvent Use | Line 1 Inside Spray Bank |  | OP | 2023 | 4398 | GAL | Coating | E | 5760 |  |  |  | PM Condensible | CAP |  | 7e-05 | TON |  |  |  |  | Material Balance | Calculated as PM Emissions = (Total Inside Spray Usage, gals) X (85% used at Inside Spray Process or 15% used at Bottom Spray Process) X (0.322% of solids (no filter) for IC tested during 2012 Golden Source Test) X Baghouse Control Efficiency | 2023GADNR | 2023GADNR
13115 | Floyd | 21268711 | 11500127 |  | Ball Packaging, LLC | 332431 | Metal Can Manufacturing |  | 34.3293 | -85.0936 | OP | 2023 | P11-INK | Printing Line | Line 1 Printer (Decorator) #1 | 36100 | GAL | Roll coat printers that applies the color labels/designs to cups | OP | 2023 | 1 | 40201728 | Solvent - Industrial Surface Coating & Solvent Use | Line 1 Printer #1 |  | OP | 2023 | 484 | GAL | Coating | E | 5760 |  |  |  | Volatile Organic Compounds | CAP |  | 0.027 | TON |  |  |  |  | Material Balance |  | 2023GADNR | 2023GADNR
13115 | Floyd | 21268711 | 11500127 |  | Ball Packaging, LLC | 332431 | Metal Can Manufacturing |  | 34.3293 | -85.0936 | OP | 2023 | P11-INK | Printing Line | Line 1 Printer (Decorator) #1 | 36100 | GAL | Roll coat printers that applies the color labels/designs to cups | OP | 2023 | 1 | 40201728 | Solvent - Industrial Surface Coating & Solvent Use | Line 1 Printer #1 |  | OP | 2023 | 484 | GAL | Coating | E | 5760 |  |  |  | PM2.5 Primary (Filt + Cond) | CAP |  | 3.7e-05 | TON |  |  |  |  | Material Balance |  | 2023GADNR | 2023GADNR
13115 | Floyd | 21268711 | 11500127 |  | Ball Packaging, LLC | 332431 | Metal Can Manufacturing |  | 34.3293 | -85.0936 | OP | 2023 | P11-INK | Printing Line | Line 1 Printer (Decorator) #1 | 36100 | GAL | Roll coat printers that applies the color labels/designs to cups | OP | 2023 | 1 | 40201728 | Solvent - Industrial Surface Coating & Solvent Use | Line 1 Printer #1 |  | OP | 2023 | 484 | GAL | Coating | E | 5760 |  |  |  | PM10 Primary (Filt + Cond) | CAP |  | 3.7e-05 | TON |  |  |  |  | Material Balance |  | 2023GADNR | 2023GADNR
13115 | Floyd | 21268711 | 11500127 |  | Ball Packaging, LLC | 332431 | Metal Can Manufacturing |  | 34.3293 | -85.0936 | OP | 2023 | P11-INK | Printing Line | Line 1 Printer (Decorator) #1 | 36100 | GAL | Roll coat printers that applies the color labels/designs to cups | OP | 2023 | 1 | 40201728 | Solvent - Industrial Surface Coating & Solvent Use | Line 1 Printer #1 |  | OP | 2023 | 484 | GAL | Coating | E | 5760 |  |  |  | Formaldehyde | HAP | HAP-VOC | 0.12 | LB |  |  |  |  | Material Balance | Emissions = ((Total lbs OV Usage x VOC Wt% X (1 - overall control% x % RTO Runtime)) x Line % operation)/2 printers/2000. Line 1 % operation = 86% | 2023GADNR | 2023GADNR
13245 | Richmond | 535811 | 24500002 | 30903CLMBN23COL | PCS Nitrogen Fertilizer, L.P. | 325311 | Nitrogenous Fertilizer Manufacturing |  | 33.443 | -81.9301 | OP | 2023 | CT7 | Cooling Tower | Urea Plant 3 Cell Cooling Tower | 7000000 | GAL | Unit design capacity shown is in units of E3GAL; however, that UoM is not available in CAERS.Actual unit design capacity is Unit Design Capacity as shown above x 1,000 = GAL. | OP | 2020 | 1 | 30199998 | Industrial Processes - Chemical Manuf | Urea Plant 3 Cell Cooling Tower |  | OP | 2020 | 6543720 | E3GAL | Water | I | 8760 |  |  |  | PM2.5 Primary (Filt + Cond) | CAP |  | 0.666 | TON | 0.000203 | LB | E3GAL | Section 13.4 AP-42 and worst case TDS from cooling towers. | Emission Factor based on data available peer reviewed literature |  | 2023GADNR | 2023GADNR
13245 | Richmond | 535811 | 24500002 | 30903CLMBN23COL | PCS Nitrogen Fertilizer, L.P. | 325311 | Nitrogenous Fertilizer Manufacturing |  | 33.443 | -81.9301 | OP | 2023 | CT7 | Cooling Tower | Urea Plant 3 Cell Cooling Tower | 7000000 | GAL | Unit design capacity shown is in units of E3GAL; however, that UoM is not available in CAERS.Actual unit design capacity is Unit Design Capacity as shown above x 1,000 = GAL. | OP | 2020 | 1 | 30199998 | Industrial Processes - Chemical Manuf | Urea Plant 3 Cell Cooling Tower |  | OP | 2020 | 6543720 | E3GAL | Water | I | 8760 |  |  |  | PM10 Primary (Filt + Cond) | CAP |  | 1.11 | TON | 0.000339 | LB | E3GAL | Section 13.4 AP-42 and worst case TDS from cooling towers. | Emission Factor based on data available peer reviewed literature |  | 2023GADNR | 2023GADNR
13245 | Richmond | 535811 | 24500002 | 30903CLMBN23COL | PCS Nitrogen Fertilizer, L.P. | 325311 | Nitrogenous Fertilizer Manufacturing |  | 33.443 | -81.9301 | OP | 2023 | A202 | Other process equipment | C2 AN Cooler | 97 | E3LB/HR |  | OP | 2008 | 1 | 30102706 | Industrial Processes - Chemical Manuf | C2 AN Cooler - Ducon Scrubber |  | OP | 2008 | 214274 | TON | Ammonium Nitrate | O | 5712 |  |  |  | PM2.5 Primary (Filt + Cond) | CAP |  | 0.0008 | TON | 7.17e-06 | LB | TON | AP-42 | Other Emission Factor (no Control Efficiency used) |  | 2023GADNR | 2023GADNR
13245 | Richmond | 535811 | 24500002 | 30903CLMBN23COL | PCS Nitrogen Fertilizer, L.P. | 325311 | Nitrogenous Fertilizer Manufacturing |  | 33.443 | -81.9301 | OP | 2023 | A202 | Other process equipment | C2 AN Cooler | 97 | E3LB/HR |  | OP | 2008 | 1 | 30102706 | Industrial Processes - Chemical Manuf | C2 AN Cooler - Ducon Scrubber |  | OP | 2008 | 214274 | TON | Ammonium Nitrate | O | 5712 |  |  |  | PM10 Primary (Filt + Cond) | CAP |  | 0.01 | TON | 9.56e-05 | LB | TON | AP-42 | Other Emission Factor (no Control Efficiency used) |  | 2023GADNR | 2023GADNR
13245 | Richmond | 535811 | 24500002 | 30903CLMBN23COL | PCS Nitrogen Fertilizer, L.P. | 325311 | Nitrogenous Fertilizer Manufacturing |  | 33.443 | -81.9301 | OP | 2023 | A202 | Other process equipment | C2 AN Cooler | 97 | E3LB/HR |  | OP | 2008 | 1 | 30102706 | Industrial Processes - Chemical Manuf | C2 AN Cooler - Ducon Scrubber |  | OP | 2008 | 214274 | TON | Ammonium Nitrate | O | 5712 |  |  |  | Ammonia | CAP |  | 25.327 | TON | 0.236 | LB | TON | 2005 Stack Test | Site-Specific Emission Factor (no Control Efficiency used) | stack test used to determine EF. EF and throughput used to determine emissions | 2023GADNR | 2023GADNR
13245 | Richmond | 535811 | 24500002 | 30903CLMBN23COL | PCS Nitrogen Fertilizer, L.P. | 325311 | Nitrogenous Fertilizer Manufacturing |  | 33.443 | -81.9301 | OP | 2023 | AM04 | Other process equipment | NH3 Plant Solution Regen. | 174 | E3LB/HR |  | OP | 2008 | 1 | 30100308 | Industrial Processes - Chemical Manuf | NH3 Plant Solution Regen. |  | OP | 2008 | 817725 | TON | Ammonia | O | 8568 |  |  |  | Volatile Organic Compounds | CAP |  | 4.986 | TON | 0.2796 | LB | TON | 2022 stack test used to determine emissions factor | Site-Specific Emission Factor (no Control Efficiency used) | An emission factor is used here but only a certain portion of those emissions are allocated to this release point. Therefore the calculation is EF* Throughput* Percent Allocated | 2023GADNR | 2023GADNR
13245 | Richmond | 535811 | 24500002 | 30903CLMBN23COL | PCS Nitrogen Fertilizer, L.P. | 325311 | Nitrogenous Fertilizer Manufacturing |  | 33.443 | -81.9301 | OP | 2023 | AM04 | Other process equipment | NH3 Plant Solution Regen. | 174 | E3LB/HR |  | OP | 2008 | 1 | 30100308 | Industrial Processes - Chemical Manuf | NH3 Plant Solution Regen. |  | OP | 2008 | 817725 | TON | Ammonia | O | 8568 |  |  |  | Carbon Monoxide | CAP |  | 3.506 | TON | 0.0065 | LB | TON | 2022 stack test used to determine emissions factor | Site-Specific Emission Factor (no Control Efficiency used) | stack test used to determine EF. EF and throughput used to determine emissions | 2023GADNR | 2023GADNR
13245 | Richmond | 535811 | 24500002 | 30903CLMBN23COL | PCS Nitrogen Fertilizer, L.P. | 325311 | Nitrogenous Fertilizer Manufacturing |  | 33.443 | -81.9301 | OP | 2023 | AM04 | Other process equipment | NH3 Plant Solution Regen. | 174 | E3LB/HR |  | OP | 2008 | 1 | 30100308 | Industrial Processes - Chemical Manuf | NH3 Plant Solution Regen. |  | OP | 2008 | 817725 | TON | Ammonia | O | 8568 |  |  |  | Ammonia | CAP |  | 12.961 | TON | 0.0317 | LB | TON | 2023 TRI | Other Emission Factor (no Control Efficiency used) | TRI data used to determine emission factor. EF and throughput used to calculate emissions. | 2023GADNR | 2023GADNR
13245 | Richmond | 535811 | 24500002 | 30903CLMBN23COL | PCS Nitrogen Fertilizer, L.P. | 325311 | Nitrogenous Fertilizer Manufacturing |  | 33.443 | -81.9301 | OP | 2023 | CT1 | Cooling Tower | 6-Cell Cooling Tower | 44200000 | GAL | [9/11/2020 2:33 PM] Hodan, Bill M: OK, I think maybe your largest value was 1000 times thatGive me a few minutes to finish what Im doing and then you can share screens. We wont let that system beat us :) Unit design capacity shown is in units of E3GAL; however, that UoM is not available in CAERS.Actual unit design capacity is Unit Design Capacity as shown above x | OP | 2008 | 1 | 30199998 | Industrial Processes - Chemical Manuf | 6-Cell Cooling Tower |  | OP | 2008 | 54757500 | E3GAL | Water | I | 8760 |  |  |  | PM2.5 Primary (Filt + Cond) | CAP |  | 5.571 | TON | 0.000203 | LB | E3GAL | Section 13.4 AP-42 and worst case TDS from cooling towers. | Emission Factor based on data available peer reviewed literature |  | 2023GADNR | 2023GADNR
13245 | Richmond | 535811 | 24500002 | 30903CLMBN23COL | PCS Nitrogen Fertilizer, L.P. | 325311 | Nitrogenous Fertilizer Manufacturing |  | 33.443 | -81.9301 | OP | 2023 | CT1 | Cooling Tower | 6-Cell Cooling Tower | 44200000 | GAL | [9/11/2020 2:33 PM] Hodan, Bill M: OK, I think maybe your largest value was 1000 times thatGive me a few minutes to finish what Im doing and then you can share screens. We wont let that system beat us :) Unit design capacity shown is in units of E3GAL; however, that UoM is not available in CAERS.Actual unit design capacity is Unit Design Capacity as shown above x | OP | 2008 | 1 | 30199998 | Industrial Processes - Chemical Manuf | 6-Cell Cooling Tower |  | OP | 2008 | 54757500 | E3GAL | Water | I | 8760 |  |  |  | PM10 Primary (Filt + Cond) | CAP |  | 9.286 | TON | 0.000339 | LB | E3GAL | Section 13.4 AP-42 and worst case TDS from cooling towers. | Emission Factor based on data available peer reviewed literature |  | 2023GADNR | 2023GADNR
13245 | Richmond | 535811 | 24500002 | 30903CLMBN23COL | PCS Nitrogen Fertilizer, L.P. | 325311 | Nitrogenous Fertilizer Manufacturing |  | 33.443 | -81.9301 | OP | 2023 | CT2 | Cooling Tower | 4-Cell Cooling Tower | 22600000 | GAL | Unit design capacity shown is in units of E3GAL; however, that UoM is not available in CAERS.Actual unit design capacity is Unit Design Capacity as shown above x 1,000 = GAL. | OP | 2008 | 1 | 30199998 | Industrial Processes - Chemical Manuf | 4-Cell Cooling Tower |  | OP | 2008 | 22600800 | E3GAL | Water | I | 8760 |  |  |  | PM2.5 Primary (Filt + Cond) | CAP |  | 2.3 | TON | 0.000203 | LB | E3GAL | Section 13.4 AP-42 and worst case TDS from cooling towers. | Emission Factor based on data available peer reviewed literature |  | 2023GADNR | 2023GADNR
13245 | Richmond | 535811 | 24500002 | 30903CLMBN23COL | PCS Nitrogen Fertilizer, L.P. | 325311 | Nitrogenous Fertilizer Manufacturing |  | 33.443 | -81.9301 | OP | 2023 | CT2 | Cooling Tower | 4-Cell Cooling Tower | 22600000 | GAL | Unit design capacity shown is in units of E3GAL; however, that UoM is not available in CAERS.Actual unit design capacity is Unit Design Capacity as shown above x 1,000 = GAL. | OP | 2008 | 1 | 30199998 | Industrial Processes - Chemical Manuf | 4-Cell Cooling Tower |  | OP | 2008 | 22600800 | E3GAL | Water | I | 8760 |  |  |  | PM10 Primary (Filt + Cond) | CAP |  | 3.833 | TON | 0.000339 | LB | E3GAL | Section 13.4 AP-42 and worst case TDS from cooling towers. | Emission Factor based on data available peer reviewed literature |  | 2023GADNR | 2023GADNR
13245 | Richmond | 535811 | 24500002 | 30903CLMBN23COL | PCS Nitrogen Fertilizer, L.P. | 325311 | Nitrogenous Fertilizer Manufacturing |  | 33.443 | -81.9301 | OP | 2023 | FL01 | Flare | Flare | 1.1 | E6BTU/HR |  | OP | 2008 | 1 | 30190023 | Industrial Processes - Chemical Manuf | Flare |  | OP | 2008 | 9.196 | E6FT3S | Natural Gas | I | 8760 |  |  |  | PM2.5 Filterable | CAP |  | 0.008736 | TON | 1.9 | LB | E6FT3S | AP-42 used to determine emission factor | Other Emission Factor (no Control Efficiency used) |  | 2023GADNR | 2023GADNR
13245 | Richmond | 535811 | 24500002 | 30903CLMBN23COL | PCS Nitrogen Fertilizer, L.P. | 325311 | Nitrogenous Fertilizer Manufacturing |  | 33.443 | -81.9301 | OP | 2023 | FL01 | Flare | Flare | 1.1 | E6BTU/HR |  | OP | 2008 | 1 | 30190023 | Industrial Processes - Chemical Manuf | Flare |  | OP | 2008 | 9.196 | E6FT3S | Natural Gas | I | 8760 |  |  |  | PM10 Filterable | CAP |  | 0.008736 | TON | 1.9 | LB | E6FT3S | AP-42 used to determine emission factor | Other Emission Factor (no Control Efficiency used) |  | 2023GADNR | 2023GADNR
13245 | Richmond | 535811 | 24500002 | 30903CLMBN23COL | PCS Nitrogen Fertilizer, L.P. | 325311 | Nitrogenous Fertilizer Manufacturing |  | 33.443 | -81.9301 | OP | 2023 | FL01 | Flare | Flare | 1.1 | E6BTU/HR |  | OP | 2008 | 1 | 30190023 | Industrial Processes - Chemical Manuf | Flare |  | OP | 2008 | 9.196 | E6FT3S | Natural Gas | I | 8760 |  |  |  | Volatile Organic Compounds | CAP |  | 0.025 | TON | 5.5 | LB | E6FT3S | AP-42 Chapter 1 Tables 1.4-1 & 2 | USEPA Emission Factor (no Control Efficiency used) |  | 2023GADNR | 2023GADNR
13245 | Richmond | 535811 | 24500002 | 30903CLMBN23COL | PCS Nitrogen Fertilizer, L.P. | 325311 | Nitrogenous Fertilizer Manufacturing |  | 33.443 | -81.9301 | OP | 2023 | FL01 | Flare | Flare | 1.1 | E6BTU/HR |  | OP | 2008 | 1 | 30190023 | Industrial Processes - Chemical Manuf | Flare |  | OP | 2008 | 9.196 | E6FT3S | Natural Gas | I | 8760 |  |  |  | Sulfur Dioxide | CAP |  | 0.003 | TON | 0.6 | LB | E6FT3S | AP-42 Chapter 1 Tables 1.4-1 & 2 | USEPA Emission Factor (no Control Efficiency used) |  | 2023GADNR | 2023GADNR
13245 | Richmond | 535811 | 24500002 | 30903CLMBN23COL | PCS Nitrogen Fertilizer, L.P. | 325311 | Nitrogenous Fertilizer Manufacturing |  | 33.443 | -81.9301 | OP | 2023 | FL01 | Flare | Flare | 1.1 | E6BTU/HR |  | OP | 2008 | 1 | 30190023 | Industrial Processes - Chemical Manuf | Flare |  | OP | 2008 | 9.196 | E6FT3S | Natural Gas | I | 8760 |  |  |  | PM2.5 Primary (Filt + Cond) | CAP |  | 0.035 | TON | 7.6 | LB | E6FT3S | AP-42 Chapter 1 Tables 1.4-1 & 2 | USEPA Emission Factor (no Control Efficiency used) |  | 2023GADNR | 2023GADNR
13245 | Richmond | 535811 | 24500002 | 30903CLMBN23COL | PCS Nitrogen Fertilizer, L.P. | 325311 | Nitrogenous Fertilizer Manufacturing |  | 33.443 | -81.9301 | OP | 2023 | FL01 | Flare | Flare | 1.1 | E6BTU/HR |  | OP | 2008 | 1 | 30190023 | Industrial Processes - Chemical Manuf | Flare |  | OP | 2008 | 9.196 | E6FT3S | Natural Gas | I | 8760 |  |  |  | PM10 Primary (Filt + Cond) | CAP |  | 0.035 | TON | 7.6 | LB | E6FT3S | AP-42 Chapter 1 Tables 1.4-1 & 2 | USEPA Emission Factor (no Control Efficiency used) |  | 2023GADNR | 2023GADNR
13245 | Richmond | 535811 | 24500002 | 30903CLMBN23COL | PCS Nitrogen Fertilizer, L.P. | 325311 | Nitrogenous Fertilizer Manufacturing |  | 33.443 | -81.9301 | OP | 2023 | FL01 | Flare | Flare | 1.1 | E6BTU/HR |  | OP | 2008 | 1 | 30190023 | Industrial Processes - Chemical Manuf | Flare |  | OP | 2008 | 9.196 | E6FT3S | Natural Gas | I | 8760 |  |  |  | Nitrogen Oxides | CAP |  | 0.46 | TON | 100 | LB | E6FT3S | AP-42 Chapter 1 Tables 1.4-1 & 2 | USEPA Emission Factor (no Control Efficiency used) |  | 2023GADNR | 2023GADNR
13245 | Richmond | 535811 | 24500002 | 30903CLMBN23COL | PCS Nitrogen Fertilizer, L.P. | 325311 | Nitrogenous Fertilizer Manufacturing |  | 33.443 | -81.9301 | OP | 2023 | FL01 | Flare | Flare | 1.1 | E6BTU/HR |  | OP | 2008 | 1 | 30190023 | Industrial Processes - Chemical Manuf | Flare |  | OP | 2008 | 9.196 | E6FT3S | Natural Gas | I | 8760 |  |  |  | Lead | CAP/HAP | HAP-Metal | 0.004 | LB | 0.0005 | LB | E6FT3S | AP-42 Chapter 1 Tables 1.4-1 & 2 | USEPA Emission Factor (no Control Efficiency used) |  | 2023GADNR | 2023GADNR
13245 | Richmond | 535811 | 24500002 | 30903CLMBN23COL | PCS Nitrogen Fertilizer, L.P. | 325311 | Nitrogenous Fertilizer Manufacturing |  | 33.443 | -81.9301 | OP | 2023 | FL01 | Flare | Flare | 1.1 | E6BTU/HR |  | OP | 2008 | 1 | 30190023 | Industrial Processes - Chemical Manuf | Flare |  | OP | 2008 | 9.196 | E6FT3S | Natural Gas | I | 8760 |  |  |  | Carbon Monoxide | CAP |  | 0.386 | TON | 84 | LB | E6FT3S | AP-42 Chapter 1 Tables 1.4-1 & 2 | USEPA Emission Factor (no Control Efficiency used) |  | 2023GADNR | 2023GADNR
13245 | Richmond | 535811 | 24500002 | 30903CLMBN23COL | PCS Nitrogen Fertilizer, L.P. | 325311 | Nitrogenous Fertilizer Manufacturing |  | 33.443 | -81.9301 | OP | 2023 | GT01 | Turbine | GE Gas Turbine | 287 | E6BTU/HR | design capacity based on EPA/OAQPS/HEID survey dec 2016 | OP | 2008 | 1 | 20200201 | Fuel Comb - Industrial Boilers, ICEs - Natural Gas | GE Gas Turbine |  | OP | 2008 | 2480400 | E6BTU | Natural Gas | I | 8568 |  |  |  | PM10 Filterable | CAP |  | 2.3564 | TON | 0.0019 | LB | E6BTU | AP-42 used to determine emission factor | Other Emission Factor (no Control Efficiency used) |  | 2023GADNR | 2023GADNR
13245 | Richmond | 535811 | 24500002 | 30903CLMBN23COL | PCS Nitrogen Fertilizer, L.P. | 325311 | Nitrogenous Fertilizer Manufacturing |  | 33.443 | -81.9301 | OP | 2023 | GT01 | Turbine | GE Gas Turbine | 287 | E6BTU/HR | design capacity based on EPA/OAQPS/HEID survey dec 2016 | OP | 2008 | 1 | 20200201 | Fuel Comb - Industrial Boilers, ICEs - Natural Gas | GE Gas Turbine |  | OP | 2008 | 2480400 | E6BTU | Natural Gas | I | 8568 |  |  |  | PM2.5 Filterable | CAP |  | 2.3564 | TON | 0.0019 | LB | E6BTU | AP-42 used to determine emission factor | Other Emission Factor (no Control Efficiency used) |  | 2023GADNR | 2023GADNR
13245 | Richmond | 535811 | 24500002 | 30903CLMBN23COL | PCS Nitrogen Fertilizer, L.P. | 325311 | Nitrogenous Fertilizer Manufacturing |  | 33.443 | -81.9301 | OP | 2023 | GT01 | Turbine | GE Gas Turbine | 287 | E6BTU/HR | design capacity based on EPA/OAQPS/HEID survey dec 2016 | OP | 2008 | 1 | 20200201 | Fuel Comb - Industrial Boilers, ICEs - Natural Gas | GE Gas Turbine |  | OP | 2008 | 2480400 | E6BTU | Natural Gas | I | 8568 |  |  |  | Ammonia | CAP |  | 21.5895 | TON | 0.01741 | LB | E6BTU | WebFIRE | Other Emission Factor (no Control Efficiency used) |  | 2023GADNR | 2023GADNR
13245 | Richmond | 535811 | 24500002 | 30903CLMBN23COL | PCS Nitrogen Fertilizer, L.P. | 325311 | Nitrogenous Fertilizer Manufacturing |  | 33.443 | -81.9301 | OP | 2023 | GT01 | Turbine | GE Gas Turbine | 287 | E6BTU/HR | design capacity based on EPA/OAQPS/HEID survey dec 2016 | OP | 2008 | 1 | 20200201 | Fuel Comb - Industrial Boilers, ICEs - Natural Gas | GE Gas Turbine |  | OP | 2008 | 2480400 | E6BTU | Natural Gas | I | 8568 |  |  |  | Volatile Organic Compounds | CAP |  | 2.604 | TON | 0.0021 | LB | E6BTU | EPA. 2000. Section 3.1, Stationary Gas Turbines for Electricity Generation. In: Compilation of... | USEPA Emission Factor (no Control Efficiency used) |  | 2023GADNR | 2023GADNR
13245 | Richmond | 535811 | 24500002 | 30903CLMBN23COL | PCS Nitrogen Fertilizer, L.P. | 325311 | Nitrogenous Fertilizer Manufacturing |  | 33.443 | -81.9301 | OP | 2023 | GT01 | Turbine | GE Gas Turbine | 287 | E6BTU/HR | design capacity based on EPA/OAQPS/HEID survey dec 2016 | OP | 2008 | 1 | 20200201 | Fuel Comb - Industrial Boilers, ICEs - Natural Gas | GE Gas Turbine |  | OP | 2008 | 2480400 | E6BTU | Natural Gas | I | 8568 |  |  |  | Sulfur Dioxide | CAP |  | 0.003 | TON | 0.000148 | LB | E6BTU | based on facility NG content | Site-Specific Emission Factor (no Control Efficiency used) | Material Balance used to determine emission factor from NG sulfur content. | 2023GADNR | 2023GADNR
13245 | Richmond | 535811 | 24500002 | 30903CLMBN23COL | PCS Nitrogen Fertilizer, L.P. | 325311 | Nitrogenous Fertilizer Manufacturing |  | 33.443 | -81.9301 | OP | 2023 | GT01 | Turbine | GE Gas Turbine | 287 | E6BTU/HR | design capacity based on EPA/OAQPS/HEID survey dec 2016 | OP | 2008 | 1 | 20200201 | Fuel Comb - Industrial Boilers, ICEs - Natural Gas | GE Gas Turbine |  | OP | 2008 | 2480400 | E6BTU | Natural Gas | I | 8568 |  |  |  | PM2.5 Primary (Filt + Cond) | CAP |  | 8.185 | TON | 0.0066 | LB | E6BTU | AP-42 | USEPA Emission Factor (no Control Efficiency used) |  | 2023GADNR | 2023GADNR
13245 | Richmond | 535811 | 24500002 | 30903CLMBN23COL | PCS Nitrogen Fertilizer, L.P. | 325311 | Nitrogenous Fertilizer Manufacturing |  | 33.443 | -81.9301 | OP | 2023 | GT01 | Turbine | GE Gas Turbine | 287 | E6BTU/HR | design capacity based on EPA/OAQPS/HEID survey dec 2016 | OP | 2008 | 1 | 20200201 | Fuel Comb - Industrial Boilers, ICEs - Natural Gas | GE Gas Turbine |  | OP | 2008 | 2480400 | E6BTU | Natural Gas | I | 8568 |  |  |  | PM10 Primary (Filt + Cond) | CAP |  | 8.185 | TON | 0.0066 | LB | E6BTU | AP-42 | USEPA Emission Factor (no Control Efficiency used) |  | 2023GADNR | 2023GADNR
13245 | Richmond | 535811 | 24500002 | 30903CLMBN23COL | PCS Nitrogen Fertilizer, L.P. | 325311 | Nitrogenous Fertilizer Manufacturing |  | 33.443 | -81.9301 | OP | 2023 | GT01 | Turbine | GE Gas Turbine | 287 | E6BTU/HR | design capacity based on EPA/OAQPS/HEID survey dec 2016 | OP | 2008 | 1 | 20200201 | Fuel Comb - Industrial Boilers, ICEs - Natural Gas | GE Gas Turbine |  | OP | 2008 | 2480400 | E6BTU | Natural Gas | I | 8568 |  |  |  | Nitrogen Oxides | CAP |  | 245.188 | TON | 0.1977 | LB | E6BTU | 2013 stack test used to determine emission factor | Site-Specific Emission Factor (no Control Efficiency used) | Stack test used to determine EF. | 2023GADNR | 2023GADNR
13245 | Richmond | 535811 | 24500002 | 30903CLMBN23COL | PCS Nitrogen Fertilizer, L.P. | 325311 | Nitrogenous Fertilizer Manufacturing |  | 33.443 | -81.9301 | OP | 2023 | GT01 | Turbine | GE Gas Turbine | 287 | E6BTU/HR | design capacity based on EPA/OAQPS/HEID survey dec 2016 | OP | 2008 | 1 | 20200201 | Fuel Comb - Industrial Boilers, ICEs - Natural Gas | GE Gas Turbine |  | OP | 2008 | 2480400 | E6BTU | Natural Gas | I | 8568 |  |  |  | Carbon Monoxide | CAP |  | 37.206 | TON | 0.03 | LB | E6BTU | AP-42 | Other Emission Factor (no Control Efficiency used) |  | 2023GADNR | 2023GADNR
13245 | Richmond | 535811 | 24500002 | 30903CLMBN23COL | PCS Nitrogen Fertilizer, L.P. | 325311 | Nitrogenous Fertilizer Manufacturing |  | 33.443 | -81.9301 | OP | 2023 | AN02 | Chemical Reactor | C2 AN Neutralizer | 99 | E3LB/HR |  | OP | 2008 | 1 | 30102704 | Industrial Processes - Chemical Manuf | C2 AN Neutralizer |  | OP | 2008 | 450603 | TON | Ammonium Nitrate | O | 5712 |  |  |  | PM2.5 Primary (Filt + Cond) | CAP |  | 25.459 | TON | 0.113 | LB | TON | 2012 stack test used to determine EF | Site-Specific Emission Factor (no Control Efficiency used) | stack test used to determine EF. EF and throughput used to determine emissions | 2023GADNR | 2023GADNR
13245 | Richmond | 535811 | 24500002 | 30903CLMBN23COL | PCS Nitrogen Fertilizer, L.P. | 325311 | Nitrogenous Fertilizer Manufacturing |  | 33.443 | -81.9301 | OP | 2023 | AN02 | Chemical Reactor | C2 AN Neutralizer | 99 | E3LB/HR |  | OP | 2008 | 1 | 30102704 | Industrial Processes - Chemical Manuf | C2 AN Neutralizer |  | OP | 2008 | 450603 | TON | Ammonium Nitrate | O | 5712 |  |  |  | PM10 Primary (Filt + Cond) | CAP |  | 25.459 | TON | 0.113 | LB | TON | 2012 stack test used to determine EF | Site-Specific Emission Factor (no Control Efficiency used) | stack test used to determine EF. EF and throughput used to determine emissions | 2023GADNR | 2023GADNR
13245 | Richmond | 535811 | 24500002 | 30903CLMBN23COL | PCS Nitrogen Fertilizer, L.P. | 325311 | Nitrogenous Fertilizer Manufacturing |  | 33.443 | -81.9301 | OP | 2023 | AN02 | Chemical Reactor | C2 AN Neutralizer | 99 | E3LB/HR |  | OP | 2008 | 1 | 30102704 | Industrial Processes - Chemical Manuf | C2 AN Neutralizer |  | OP | 2008 | 450603 | TON | Ammonium Nitrate | O | 5712 |  |  |  | Ammonia | CAP |  | 333.446 | TON | 1.48 | LB | TON | 2004 stack test used to determine EF | Site-Specific Emission Factor (no Control Efficiency used) | stack test used to determine EF. EF and throughput used to determine emissions | 2023GADNR | 2023GADNR
13245 | Richmond | 535811 | 24500002 | 30903CLMBN23COL | PCS Nitrogen Fertilizer, L.P. | 325311 | Nitrogenous Fertilizer Manufacturing |  | 33.443 | -81.9301 | OP | 2023 | AB03 | Boiler | H-6532 Boiler | 191 | E6BTU/HR |  | OP | 2008 | 1 | 10200601 | Fuel Comb - Industrial Boilers, ICEs - Natural Gas | H-6532 Boiler |  | OP | 2008 | 802 | E6FT3S | Natural Gas | I | 8568 |  |  |  | PM2.5 Filterable | CAP |  | 0.762 | TON | 1.9 | LB | E6FT3SD | EPA. March, 1998. Section 1.4, Natural Gas Combustion. In: Compilation of Air Pollutant Emissi... | USEPA Emission Factor (no Control Efficiency used) |  | 2023GADNR | 2023GADNR
13245 | Richmond | 535811 | 24500002 | 30903CLMBN23COL | PCS Nitrogen Fertilizer, L.P. | 325311 | Nitrogenous Fertilizer Manufacturing |  | 33.443 | -81.9301 | OP | 2023 | AB03 | Boiler | H-6532 Boiler | 191 | E6BTU/HR |  | OP | 2008 | 1 | 10200601 | Fuel Comb - Industrial Boilers, ICEs - Natural Gas | H-6532 Boiler |  | OP | 2008 | 802 | E6FT3S | Natural Gas | I | 8568 |  |  |  | PM10 Filterable | CAP |  | 0.762 | TON | 1.9 | LB | E6FT3SD | EPA. March, 1998. Section 1.4, Natural Gas Combustion. In: Compilation of Air Pollutant Emissi... | USEPA Emission Factor (no Control Efficiency used) |  | 2023GADNR | 2023GADNR
13245 | Richmond | 535811 | 24500002 | 30903CLMBN23COL | PCS Nitrogen Fertilizer, L.P. | 325311 | Nitrogenous Fertilizer Manufacturing |  | 33.443 | -81.9301 | OP | 2023 | AB03 | Boiler | H-6532 Boiler | 191 | E6BTU/HR |  | OP | 2008 | 1 | 10200601 | Fuel Comb - Industrial Boilers, ICEs - Natural Gas | H-6532 Boiler |  | OP | 2008 | 802 | E6FT3S | Natural Gas | I | 8568 |  |  |  | Volatile Organic Compounds | CAP |  | 2.205 | TON | 5.5 | LB | E6FT3SD | EPA. March, 1998. Section 1.4, Natural Gas Combustion. In: Compilation of Air Pollutant Emissi... | USEPA Emission Factor (no Control Efficiency used) |  | 2023GADNR | 2023GADNR
13245 | Richmond | 535811 | 24500002 | 30903CLMBN23COL | PCS Nitrogen Fertilizer, L.P. | 325311 | Nitrogenous Fertilizer Manufacturing |  | 33.443 | -81.9301 | OP | 2023 | AB03 | Boiler | H-6532 Boiler | 191 | E6BTU/HR |  | OP | 2008 | 1 | 10200601 | Fuel Comb - Industrial Boilers, ICEs - Natural Gas | H-6532 Boiler |  | OP | 2008 | 802 | E6FT3S | Natural Gas | I | 8568 |  |  |  | Sulfur Dioxide | CAP |  | 0.241 | TON | 0.6 | LB | E6FT3SD | EPA. March, 1998. Section 1.4, Natural Gas Combustion. In: Compilation of Air Pollutant Emissi... | USEPA Emission Factor (no Control Efficiency used) |  | 2023GADNR | 2023GADNR
13245 | Richmond | 535811 | 24500002 | 30903CLMBN23COL | PCS Nitrogen Fertilizer, L.P. | 325311 | Nitrogenous Fertilizer Manufacturing |  | 33.443 | -81.9301 | OP | 2023 | AB03 | Boiler | H-6532 Boiler | 191 | E6BTU/HR |  | OP | 2008 | 1 | 10200601 | Fuel Comb - Industrial Boilers, ICEs - Natural Gas | H-6532 Boiler |  | OP | 2008 | 802 | E6FT3S | Natural Gas | I | 8568 |  |  |  | PM2.5 Primary (Filt + Cond) | CAP |  | 3.047 | TON | 7.6 | LB | E6FT3SD | This emission factor was derived from other particulate matter emission factors. | USEPA Emission Factor (no Control Efficiency used) |  | 2023GADNR | 2023GADNR
13245 | Richmond | 535811 | 24500002 | 30903CLMBN23COL | PCS Nitrogen Fertilizer, L.P. | 325311 | Nitrogenous Fertilizer Manufacturing |  | 33.443 | -81.9301 | OP | 2023 | AB03 | Boiler | H-6532 Boiler | 191 | E6BTU/HR |  | OP | 2008 | 1 | 10200601 | Fuel Comb - Industrial Boilers, ICEs - Natural Gas | H-6532 Boiler |  | OP | 2008 | 802 | E6FT3S | Natural Gas | I | 8568 |  |  |  | PM10 Primary (Filt + Cond) | CAP |  | 3.047 | TON | 7.6 | LB | E6FT3SD | This emission factor was derived from other particulate matter emission factors. | USEPA Emission Factor (no Control Efficiency used) |  | 2023GADNR | 2023GADNR
13245 | Richmond | 535811 | 24500002 | 30903CLMBN23COL | PCS Nitrogen Fertilizer, L.P. | 325311 | Nitrogenous Fertilizer Manufacturing |  | 33.443 | -81.9301 | OP | 2023 | AB03 | Boiler | H-6532 Boiler | 191 | E6BTU/HR |  | OP | 2008 | 1 | 10200601 | Fuel Comb - Industrial Boilers, ICEs - Natural Gas | H-6532 Boiler |  | OP | 2008 | 802 | E6FT3S | Natural Gas | I | 8568 |  |  |  | Nitrogen Oxides | CAP |  | 16.784 | TON | 41.84 | LB | E6FT3S | 1998 Stack Test used to determine emission factor. | Site-Specific Emission Factor (no Control Efficiency used) | Stack test used to determine emissions factor. Emissions factor and throughput used to determine emissions factor. Emission factor = 0.0405 lb/MMBtu converted to lb/MMscf using heating value. | 2023GADNR | 2023GADNR
13245 | Richmond | 535811 | 24500002 | 30903CLMBN23COL | PCS Nitrogen Fertilizer, L.P. | 325311 | Nitrogenous Fertilizer Manufacturing |  | 33.443 | -81.9301 | OP | 2023 | AB03 | Boiler | H-6532 Boiler | 191 | E6BTU/HR |  | OP | 2008 | 1 | 10200601 | Fuel Comb - Industrial Boilers, ICEs - Natural Gas | H-6532 Boiler |  | OP | 2008 | 802 | E6FT3S | Natural Gas | I | 8568 |  |  |  | Lead | CAP/HAP | HAP-Metal | 0.4 | LB | 0.0005 | LB | E6FT3SD | EPA. March, 1998. Section 1.4, Natural Gas Combustion. In: Compilation of Air Pollutant Emissi... | USEPA Emission Factor (no Control Efficiency used) |  | 2023GADNR | 2023GADNR
13245 | Richmond | 535811 | 24500002 | 30903CLMBN23COL | PCS Nitrogen Fertilizer, L.P. | 325311 | Nitrogenous Fertilizer Manufacturing |  | 33.443 | -81.9301 | OP | 2023 | AB03 | Boiler | H-6532 Boiler | 191 | E6BTU/HR |  | OP | 2008 | 1 | 10200601 | Fuel Comb - Industrial Boilers, ICEs - Natural Gas | H-6532 Boiler |  | OP | 2008 | 802 | E6FT3S | Natural Gas | I | 8568 |  |  |  | Carbon Monoxide | CAP |  | 33.674 | TON | 84 | LB | E6FT3SD | EPA. March, 1998. Section 1.4, Natural Gas Combustion. In: Compilation of Air Pollutant Emissi... | USEPA Emission Factor (no Control Efficiency used) |  | 2023GADNR | 2023GADNR
13245 | Richmond | 535811 | 24500002 | 30903CLMBN23COL | PCS Nitrogen Fertilizer, L.P. | 325311 | Nitrogenous Fertilizer Manufacturing |  | 33.443 | -81.9301 | OP | 2023 | AB03 | Boiler | H-6532 Boiler | 191 | E6BTU/HR |  | OP | 2008 | 1 | 10200601 | Fuel Comb - Industrial Boilers, ICEs - Natural Gas | H-6532 Boiler |  | OP | 2008 | 802 | E6FT3S | Natural Gas | I | 8568 |  |  |  | Ammonia | CAP |  | 1.2832 | TON | 3.2 | LB | E6FT3S | Development and Selection of Ammonia Emission Factors August, 1994. | Other Emission Factor (no Control Efficiency used) |  | 2023GADNR | 2023GADNR
13245 | Richmond | 535811 | 24500002 | 30903CLMBN23COL | PCS Nitrogen Fertilizer, L.P. | 325311 | Nitrogenous Fertilizer Manufacturing |  | 33.443 | -81.9301 | OP | 2023 | U209 | Other process equipment | Urea High Pressure System | 112 | E3LB/HR | replaces U203 after debottle necking | OP | 2021 | 1 | 30104020 | Industrial Processes - Chemical Manuf | Urea High Pressure System | replaces U203 AFTER DEBOTTLING | OP | 2021 | 612543 | TON | Urea | O | 8064 |  |  |  | Volatile Organic Compounds | CAP |  | 0.015 | TON | 4.939e-05 | LB | TON | 2022 stack test used to determine emissions factor | Site-Specific Emission Factor (no Control Efficiency used) | stack test used to determine EF. EF and throughput used to determine emissions | 2023GADNR | 2023GADNR
13245 | Richmond | 535811 | 24500002 | 30903CLMBN23COL | PCS Nitrogen Fertilizer, L.P. | 325311 | Nitrogenous Fertilizer Manufacturing |  | 33.443 | -81.9301 | OP | 2023 | U209 | Other process equipment | Urea High Pressure System | 112 | E3LB/HR | replaces U203 after debottle necking | OP | 2021 | 1 | 30104020 | Industrial Processes - Chemical Manuf | Urea High Pressure System | replaces U203 AFTER DEBOTTLING | OP | 2021 | 612543 | TON | Urea | O | 8064 |  |  |  | PM2.5 Primary (Filt + Cond) | CAP |  | 6.432 | TON | 0.021 | LB | TON | AP-42 | Other Emission Factor (no Control Efficiency used) |  | 2023GADNR | 2023GADNR
13245 | Richmond | 535811 | 24500002 | 30903CLMBN23COL | PCS Nitrogen Fertilizer, L.P. | 325311 | Nitrogenous Fertilizer Manufacturing |  | 33.443 | -81.9301 | OP | 2023 | U209 | Other process equipment | Urea High Pressure System | 112 | E3LB/HR | replaces U203 after debottle necking | OP | 2021 | 1 | 30104020 | Industrial Processes - Chemical Manuf | Urea High Pressure System | replaces U203 AFTER DEBOTTLING | OP | 2021 | 612543 | TON | Urea | O | 8064 |  |  |  | PM10 Primary (Filt + Cond) | CAP |  | 6.432 | TON | 0.021 | LB | TON | AP-42 | Other Emission Factor (no Control Efficiency used) |  | 2023GADNR | 2023GADNR
13245 | Richmond | 535811 | 24500002 | 30903CLMBN23COL | PCS Nitrogen Fertilizer, L.P. | 325311 | Nitrogenous Fertilizer Manufacturing |  | 33.443 | -81.9301 | OP | 2023 | U209 | Other process equipment | Urea High Pressure System | 112 | E3LB/HR | replaces U203 after debottle necking | OP | 2021 | 1 | 30104020 | Industrial Processes - Chemical Manuf | Urea High Pressure System | replaces U203 AFTER DEBOTTLING | OP | 2021 | 612543 | TON | Urea | O | 8064 |  |  |  | Ammonia | CAP |  | 526.419 | TON | 1.72 | LB | TON | 2022 TRI | Other Emission Factor (no Control Efficiency used) | TRI data used to determine emission factor. EF and throughput used to calculate emissions. | 2023GADNR | 2023GADNR
13245 | Richmond | 535811 | 24500002 | 30903CLMBN23COL | PCS Nitrogen Fertilizer, L.P. | 325311 | Nitrogenous Fertilizer Manufacturing |  | 33.443 | -81.9301 | OP | 2023 | AM01 | Chemical Reactor | NH3 Plant Primary Reformer | 409 | E6BTU/HR | design capacity based on EPA/OAQPS/HEID survey dec 2016 | OP | 2008 | 2 | 39900501 | Industrial Processes - NEC | Primary Reformer - Waste Gas |  | OP | 2020 | 14760 | E6FT3S | Waste Gas | I | 8568 |  |  |  | PM10 Filterable | CAP |  | 1.6133 | TON | 0.2186 | LB | E6FT3S | 2006 stack test and AP-42 used to determine emission factor | Other Emission Factor (no Control Efficiency used) |  | 2023GADNR | 2023GADNR
13245 | Richmond | 535811 | 24500002 | 30903CLMBN23COL | PCS Nitrogen Fertilizer, L.P. | 325311 | Nitrogenous Fertilizer Manufacturing |  | 33.443 | -81.9301 | OP | 2023 | AM01 | Chemical Reactor | NH3 Plant Primary Reformer | 409 | E6BTU/HR | design capacity based on EPA/OAQPS/HEID survey dec 2016 | OP | 2008 | 2 | 39900501 | Industrial Processes - NEC | Primary Reformer - Waste Gas |  | OP | 2020 | 14760 | E6FT3S | Waste Gas | I | 8568 |  |  |  | PM2.5 Filterable | CAP |  | 1.6133 | TON | 0.2186 | LB | E6FT3S | 2006 stack test and AP-42 used to determine emission factor | Other Emission Factor (no Control Efficiency used) |  | 2023GADNR | 2023GADNR
13245 | Richmond | 535811 | 24500002 | 30903CLMBN23COL | PCS Nitrogen Fertilizer, L.P. | 325311 | Nitrogenous Fertilizer Manufacturing |  | 33.443 | -81.9301 | OP | 2023 | AM01 | Chemical Reactor | NH3 Plant Primary Reformer | 409 | E6BTU/HR | design capacity based on EPA/OAQPS/HEID survey dec 2016 | OP | 2008 | 2 | 39900501 | Industrial Processes - NEC | Primary Reformer - Waste Gas |  | OP | 2020 | 14760 | E6FT3S | Waste Gas | I | 8568 |  |  |  | Volatile Organic Compounds | CAP |  | 7.915 | TON | 1.072 | LB | E6FT3S | AP-42 adjusted for waste gas | Other Emission Factor (no Control Efficiency used) |  | 2023GADNR | 2023GADNR
13245 | Richmond | 535811 | 24500002 | 30903CLMBN23COL | PCS Nitrogen Fertilizer, L.P. | 325311 | Nitrogenous Fertilizer Manufacturing |  | 33.443 | -81.9301 | OP | 2023 | AM01 | Chemical Reactor | NH3 Plant Primary Reformer | 409 | E6BTU/HR | design capacity based on EPA/OAQPS/HEID survey dec 2016 | OP | 2008 | 2 | 39900501 | Industrial Processes - NEC | Primary Reformer - Waste Gas |  | OP | 2020 | 14760 | E6FT3S | Waste Gas | I | 8568 |  |  |  | Sulfur Dioxide | CAP |  | 0.003 | TON | 0.026 | LB | E6FT3S | NG Sulfur Content adjusted for waste gas | Other Emission Factor (no Control Efficiency used) | NG content adjusted for WG | 2023GADNR | 2023GADNR
13245 | Richmond | 535811 | 24500002 | 30903CLMBN23COL | PCS Nitrogen Fertilizer, L.P. | 325311 | Nitrogenous Fertilizer Manufacturing |  | 33.443 | -81.9301 | OP | 2023 | AM01 | Chemical Reactor | NH3 Plant Primary Reformer | 409 | E6BTU/HR | design capacity based on EPA/OAQPS/HEID survey dec 2016 | OP | 2008 | 2 | 39900501 | Industrial Processes - NEC | Primary Reformer - Waste Gas |  | OP | 2020 | 14760 | E6FT3S | Waste Gas | I | 8568 |  |  |  | PM2.5 Primary (Filt + Cond) | CAP |  | 9.816 | TON | 1.33 | LB | E6FT3S | 2006 Stack test, AP-42 and Adjusted for waste gas | Other Emission Factor (no Control Efficiency used) | AP-42 and stack test used to determine EF. EF and throughput used to determine emissions. | 2023GADNR | 2023GADNR
13245 | Richmond | 535811 | 24500002 | 30903CLMBN23COL | PCS Nitrogen Fertilizer, L.P. | 325311 | Nitrogenous Fertilizer Manufacturing |  | 33.443 | -81.9301 | OP | 2023 | AM01 | Chemical Reactor | NH3 Plant Primary Reformer | 409 | E6BTU/HR | design capacity based on EPA/OAQPS/HEID survey dec 2016 | OP | 2008 | 2 | 39900501 | Industrial Processes - NEC | Primary Reformer - Waste Gas |  | OP | 2020 | 14760 | E6FT3S | Waste Gas | I | 8568 |  |  |  | PM10 Primary (Filt + Cond) | CAP |  | 9.816 | TON | 1.33 | LB | E6FT3S | 2006 Stack test, AP-42 and Adjusted for waste gas | Other Emission Factor (no Control Efficiency used) | AP-42 and stack test used to determine EF. EF and throughput used to determine emissions. | 2023GADNR | 2023GADNR
13245 | Richmond | 535811 | 24500002 | 30903CLMBN23COL | PCS Nitrogen Fertilizer, L.P. | 325311 | Nitrogenous Fertilizer Manufacturing |  | 33.443 | -81.9301 | OP | 2023 | AM01 | Chemical Reactor | NH3 Plant Primary Reformer | 409 | E6BTU/HR | design capacity based on EPA/OAQPS/HEID survey dec 2016 | OP | 2008 | 2 | 39900501 | Industrial Processes - NEC | Primary Reformer - Waste Gas |  | OP | 2020 | 14760 | E6FT3S | Waste Gas | I | 8568 |  |  |  | Nitrogen Oxides | CAP |  | 37.336 | TON | 5.1 | LB | E6FT3S | 2013 stack test adjusted for waste gas | Other Emission Factor (no Control Efficiency used) | stack test adjusted for waste gas | 2023GADNR | 2023GADNR
13245 | Richmond | 535811 | 24500002 | 30903CLMBN23COL | PCS Nitrogen Fertilizer, L.P. | 325311 | Nitrogenous Fertilizer Manufacturing |  | 33.443 | -81.9301 | OP | 2023 | AM01 | Chemical Reactor | NH3 Plant Primary Reformer | 409 | E6BTU/HR | design capacity based on EPA/OAQPS/HEID survey dec 2016 | OP | 2008 | 2 | 39900501 | Industrial Processes - NEC | Primary Reformer - Waste Gas |  | OP | 2020 | 14760 | E6FT3S | Waste Gas | I | 8568 |  |  |  | Lead | CAP/HAP | HAP-Metal | 1.444 | LB | 9.75e-05 | LB | E6FT3S | AP-42 | Other Emission Factor (no Control Efficiency used) |  | 2023GADNR | 2023GADNR
13245 | Richmond | 535811 | 24500002 | 30903CLMBN23COL | PCS Nitrogen Fertilizer, L.P. | 325311 | Nitrogenous Fertilizer Manufacturing |  | 33.443 | -81.9301 | OP | 2023 | AM01 | Chemical Reactor | NH3 Plant Primary Reformer | 409 | E6BTU/HR | design capacity based on EPA/OAQPS/HEID survey dec 2016 | OP | 2008 | 2 | 39900501 | Industrial Processes - NEC | Primary Reformer - Waste Gas |  | OP | 2020 | 14760 | E6FT3S | Waste Gas | I | 8568 |  |  |  | Carbon Monoxide | CAP |  | 6.695 | TON | 0.914 | LB | E6FT3S | Vendor supplied emissions factor adjusted for waste gas | Other Emission Factor (no Control Efficiency used) | vendor supplied emission factor adjusted for waste gas | 2023GADNR | 2023GADNR
13245 | Richmond | 535811 | 24500002 | 30903CLMBN23COL | PCS Nitrogen Fertilizer, L.P. | 325311 | Nitrogenous Fertilizer Manufacturing |  | 33.443 | -81.9301 | OP | 2023 | AM01 | Chemical Reactor | NH3 Plant Primary Reformer | 409 | E6BTU/HR | design capacity based on EPA/OAQPS/HEID survey dec 2016 | OP | 2008 | 1 | 39900601 | Industrial Processes - NEC | Primary Reformer - NG |  | OP | 2008 | 2887 | E6FT3S | Natural Gas | I | 8568 |  |  |  | PM2.5 Filterable | CAP |  | 1.6182 | TON | 1.121 | LB | E6FT3S | 2006 stack test and AP-42 used to determine emission factor | Site-Specific Emission Factor (no Control Efficiency used) |  | 2023GADNR | 2023GADNR
13245 | Richmond | 535811 | 24500002 | 30903CLMBN23COL | PCS Nitrogen Fertilizer, L.P. | 325311 | Nitrogenous Fertilizer Manufacturing |  | 33.443 | -81.9301 | OP | 2023 | AM01 | Chemical Reactor | NH3 Plant Primary Reformer | 409 | E6BTU/HR | design capacity based on EPA/OAQPS/HEID survey dec 2016 | OP | 2008 | 1 | 39900601 | Industrial Processes - NEC | Primary Reformer - NG |  | OP | 2008 | 2887 | E6FT3S | Natural Gas | I | 8568 |  |  |  | PM10 Filterable | CAP |  | 1.6182 | TON | 1.121 | LB | E6FT3S | 2006 stack test and AP-42 used to determine emission factor | Other Emission Factor (no Control Efficiency used) |  | 2023GADNR | 2023GADNR
13245 | Richmond | 535811 | 24500002 | 30903CLMBN23COL | PCS Nitrogen Fertilizer, L.P. | 325311 | Nitrogenous Fertilizer Manufacturing |  | 33.443 | -81.9301 | OP | 2023 | AM01 | Chemical Reactor | NH3 Plant Primary Reformer | 409 | E6BTU/HR | design capacity based on EPA/OAQPS/HEID survey dec 2016 | OP | 2008 | 1 | 39900601 | Industrial Processes - NEC | Primary Reformer - NG |  | OP | 2008 | 2887 | E6FT3S | Natural Gas | I | 8568 |  |  |  | Volatile Organic Compounds | CAP |  | 7.938 | TON | 5.5 | LB | E6FT3S | AP-42 | Other Emission Factor (no Control Efficiency used) |  | 2023GADNR | 2023GADNR
13245 | Richmond | 535811 | 24500002 | 30903CLMBN23COL | PCS Nitrogen Fertilizer, L.P. | 325311 | Nitrogenous Fertilizer Manufacturing |  | 33.443 | -81.9301 | OP | 2023 | AM01 | Chemical Reactor | NH3 Plant Primary Reformer | 409 | E6BTU/HR | design capacity based on EPA/OAQPS/HEID survey dec 2016 | OP | 2008 | 1 | 39900601 | Industrial Processes - NEC | Primary Reformer - NG |  | OP | 2008 | 2887 | E6FT3S | Natural Gas | I | 8568 |  |  |  | Sulfur Dioxide | CAP |  | 0.004 | TON | 0.153 | LB | E6FT3S | NG Sulfur content at site used to determine emission factor | Site-Specific Emission Factor (no Control Efficiency used) | based on NG sulfur content used to determine emission factor | 2023GADNR | 2023GADNR
13245 | Richmond | 535811 | 24500002 | 30903CLMBN23COL | PCS Nitrogen Fertilizer, L.P. | 325311 | Nitrogenous Fertilizer Manufacturing |  | 33.443 | -81.9301 | OP | 2023 | AM01 | Chemical Reactor | NH3 Plant Primary Reformer | 409 | E6BTU/HR | design capacity based on EPA/OAQPS/HEID survey dec 2016 | OP | 2008 | 1 | 39900601 | Industrial Processes - NEC | Primary Reformer - NG |  | OP | 2008 | 2887 | E6FT3S | Natural Gas | I | 8568 |  |  |  | PM2.5 Primary (Filt + Cond) | CAP |  | 9.845 | TON | 6.821 | LB | E6FT3S | 2006 stack test used to determine emission factor | Other Emission Factor (no Control Efficiency used) | Stack test and ap42 used to determine EF. EF and throughput used to calculated emissions. | 2023GADNR | 2023GADNR
13245 | Richmond | 535811 | 24500002 | 30903CLMBN23COL | PCS Nitrogen Fertilizer, L.P. | 325311 | Nitrogenous Fertilizer Manufacturing |  | 33.443 | -81.9301 | OP | 2023 | AM01 | Chemical Reactor | NH3 Plant Primary Reformer | 409 | E6BTU/HR | design capacity based on EPA/OAQPS/HEID survey dec 2016 | OP | 2008 | 1 | 39900601 | Industrial Processes - NEC | Primary Reformer - NG |  | OP | 2008 | 2887 | E6FT3S | Natural Gas | I | 8568 |  |  |  | PM10 Primary (Filt + Cond) | CAP |  | 9.845 | TON | 6.821 | LB | E6FT3S | 2006 stack test and AP-42 used to determine emission factor | Other Emission Factor (no Control Efficiency used) | Stack test and AP-42 used to determine EF. EF and throughput used to determine emissions. | 2023GADNR | 2023GADNR
13245 | Richmond | 535811 | 24500002 | 30903CLMBN23COL | PCS Nitrogen Fertilizer, L.P. | 325311 | Nitrogenous Fertilizer Manufacturing |  | 33.443 | -81.9301 | OP | 2023 | AM01 | Chemical Reactor | NH3 Plant Primary Reformer | 409 | E6BTU/HR | design capacity based on EPA/OAQPS/HEID survey dec 2016 | OP | 2008 | 1 | 39900601 | Industrial Processes - NEC | Primary Reformer - NG |  | OP | 2008 | 2887 | E6FT3S | Natural Gas | I | 8568 |  |  |  | Nitrogen Oxides | CAP |  | 43.271 | TON | 29.95 | LB | E6FT3S | 2013 stack test used to determine emission factor | Site-Specific Emission Factor (no Control Efficiency used) | Stack test used to determine emission factor. EF and throughput used to determine emissions. | 2023GADNR | 2023GADNR
13245 | Richmond | 535811 | 24500002 | 30903CLMBN23COL | PCS Nitrogen Fertilizer, L.P. | 325311 | Nitrogenous Fertilizer Manufacturing |  | 33.443 | -81.9301 | OP | 2023 | AM01 | Chemical Reactor | NH3 Plant Primary Reformer | 409 | E6BTU/HR | design capacity based on EPA/OAQPS/HEID survey dec 2016 | OP | 2008 | 1 | 39900601 | Industrial Processes - NEC | Primary Reformer - NG |  | OP | 2008 | 2887 | E6FT3S | Natural Gas | I | 8568 |  |  |  | Lead | CAP/HAP | HAP-Metal | 1.444 | LB | 0.0005 | LB | E6FT3S | AP-42 | Other Emission Factor (no Control Efficiency used) |  | 2023GADNR | 2023GADNR
13245 | Richmond | 535811 | 24500002 | 30903CLMBN23COL | PCS Nitrogen Fertilizer, L.P. | 325311 | Nitrogenous Fertilizer Manufacturing |  | 33.443 | -81.9301 | OP | 2023 | AM01 | Chemical Reactor | NH3 Plant Primary Reformer | 409 | E6BTU/HR | design capacity based on EPA/OAQPS/HEID survey dec 2016 | OP | 2008 | 1 | 39900601 | Industrial Processes - NEC | Primary Reformer - NG |  | OP | 2008 | 2887 | E6FT3S | Natural Gas | I | 8568 |  |  |  | Carbon Monoxide | CAP |  | 7.759 | TON | 5.372 | LB | E6FT3S | Vendor supplied emission factor | Site-Specific Emission Factor (no Control Efficiency used) | vendor supplied emission factor | 2023GADNR | 2023GADNR
13245 | Richmond | 535811 | 24500002 | 30903CLMBN23COL | PCS Nitrogen Fertilizer, L.P. | 325311 | Nitrogenous Fertilizer Manufacturing |  | 33.443 | -81.9301 | OP | 2023 | AM05 | Other fugitive | Facility-wide NH3 Fugitives | 173 | E3LB/HR |  | OP | 2008 | 1 | 39999999 | Industrial Processes - NEC | Facility-wide NH3 Fugitives |  | OP | 2008 | 817725 | TON | Ammonia | O | 8568 |  |  |  | Ammonia | CAP |  | 72.41 | TON | 0.177 | LB | TON | 2023 TRI | Other Emission Factor (no Control Efficiency used) | TRI data used to determine emission factor. EF and throughput used to calculate emissions. | 2023GADNR | 2023GADNR
13245 | Richmond | 535811 | 24500002 | 30903CLMBN23COL | PCS Nitrogen Fertilizer, L.P. | 325311 | Nitrogenous Fertilizer Manufacturing |  | 33.443 | -81.9301 | OP | 2023 | AM02 | Other process equipment | NH3 Plant Startup | 173 | E3LB/HR |  | OP | 2008 | 1 | 30100399 | Industrial Processes - Chemical Manuf | NH3 Plant Startup |  | OP | 2008 | 817725 | TON | Ammonia | O | 8568 |  |  |  | Ammonia | CAP |  | 51.312 | TON | 0.1255 | LB | TON | 2023 TRI | Other Emission Factor (no Control Efficiency used) | TRI data used to determine emission factor. EF and throughput used to calculate emissions. | 2023GADNR | 2023GADNR
13245 | Richmond | 535811 | 24500002 | 30903CLMBN23COL | PCS Nitrogen Fertilizer, L.P. | 325311 | Nitrogenous Fertilizer Manufacturing |  | 33.443 | -81.9301 | OP | 2023 | N201 | Chemical Reactor | C2 Nitric Acid Plant | 108 | E3LB/HR |  | OP | 2008 | 1 | 30101302 | Industrial Processes - Chemical Manuf | C2 Nitric Acid Plant |  | OP | 2008 | 396334 | TON | Nitric Acid | O | 8400 |  |  |  | PM2.5 Filterable | CAP |  | 0.283 | TON | 1.9 | LB | E6FT3S | AP-42 | Engineering Judgment | AP-42 Emission Factor used. EF = 1.9 lb/MMscf. Could not enter due to unit conflict. | 2023GADNR | 2023GADNR
13245 | Richmond | 535811 | 24500002 | 30903CLMBN23COL | PCS Nitrogen Fertilizer, L.P. | 325311 | Nitrogenous Fertilizer Manufacturing |  | 33.443 | -81.9301 | OP | 2023 | N201 | Chemical Reactor | C2 Nitric Acid Plant | 108 | E3LB/HR |  | OP | 2008 | 1 | 30101302 | Industrial Processes - Chemical Manuf | C2 Nitric Acid Plant |  | OP | 2008 | 396334 | TON | Nitric Acid | O | 8400 |  |  |  | PM10 Filterable | CAP |  | 0.283 | TON | 1.9 | LB | E6FT3S | AP-42 used to determine emission factor | Engineering Judgment | AP-42 Emission Factor used. EF = 1.9 lb/MMscf. Could not enter due to unit conflict. | 2023GADNR | 2023GADNR
13245 | Richmond | 535811 | 24500002 | 30903CLMBN23COL | PCS Nitrogen Fertilizer, L.P. | 325311 | Nitrogenous Fertilizer Manufacturing |  | 33.443 | -81.9301 | OP | 2023 | N201 | Chemical Reactor | C2 Nitric Acid Plant | 108 | E3LB/HR |  | OP | 2008 | 1 | 30101302 | Industrial Processes - Chemical Manuf | C2 Nitric Acid Plant |  | OP | 2008 | 396334 | TON | Nitric Acid | O | 8400 |  |  |  | Volatile Organic Compounds | CAP |  | 0.819 | TON | 5.5 | LB | E6FT3S | AP-42 | Engineering Judgment | AP-42 factor used. EF = 5.5 lb/MMscf. Could not enter due to unit conflict. | 2023GADNR | 2023GADNR
13245 | Richmond | 535811 | 24500002 | 30903CLMBN23COL | PCS Nitrogen Fertilizer, L.P. | 325311 | Nitrogenous Fertilizer Manufacturing |  | 33.443 | -81.9301 | OP | 2023 | N201 | Chemical Reactor | C2 Nitric Acid Plant | 108 | E3LB/HR |  | OP | 2008 | 1 | 30101302 | Industrial Processes - Chemical Manuf | C2 Nitric Acid Plant |  | OP | 2008 | 396334 | TON | Nitric Acid | O | 8400 |  |  |  | Sulfur Dioxide | CAP |  | 0.089 | TON | 0.6 | LB | E6FT3S | AP-42 | Engineering Judgment | AP-42 EF used. EF = 0.6 lb/MMscf. Could not enter due to unit conflict. | 2023GADNR | 2023GADNR
13245 | Richmond | 535811 | 24500002 | 30903CLMBN23COL | PCS Nitrogen Fertilizer, L.P. | 325311 | Nitrogenous Fertilizer Manufacturing |  | 33.443 | -81.9301 | OP | 2023 | N201 | Chemical Reactor | C2 Nitric Acid Plant | 108 | E3LB/HR |  | OP | 2008 | 1 | 30101302 | Industrial Processes - Chemical Manuf | C2 Nitric Acid Plant |  | OP | 2008 | 396334 | TON | Nitric Acid | O | 8400 |  |  |  | PM2.5 Primary (Filt + Cond) | CAP |  | 1.132 | TON | 7.6 | LB | E6FT3S | AP-42 | Engineering Judgment | AP-42 Emission Factor used. EF = 7.6 lb/MMscf. Could not enter due to unit conflict. | 2023GADNR | 2023GADNR
13245 | Richmond | 535811 | 24500002 | 30903CLMBN23COL | PCS Nitrogen Fertilizer, L.P. | 325311 | Nitrogenous Fertilizer Manufacturing |  | 33.443 | -81.9301 | OP | 2023 | N201 | Chemical Reactor | C2 Nitric Acid Plant | 108 | E3LB/HR |  | OP | 2008 | 1 | 30101302 | Industrial Processes - Chemical Manuf | C2 Nitric Acid Plant |  | OP | 2008 | 396334 | TON | Nitric Acid | O | 8400 |  |  |  | PM10 Primary (Filt + Cond) | CAP |  | 1.132 | TON | 7.6 | LB | E6FT3S | AP-42 | Engineering Judgment | AP-42 Emission Factor used. EF = 7.6 lb/MMscf. Could not enter due to unit conflict. | 2023GADNR | 2023GADNR
13245 | Richmond | 535811 | 24500002 | 30903CLMBN23COL | PCS Nitrogen Fertilizer, L.P. | 325311 | Nitrogenous Fertilizer Manufacturing |  | 33.443 | -81.9301 | OP | 2023 | N201 | Chemical Reactor | C2 Nitric Acid Plant | 108 | E3LB/HR |  | OP | 2008 | 1 | 30101302 | Industrial Processes - Chemical Manuf | C2 Nitric Acid Plant |  | OP | 2008 | 396334 | TON | Nitric Acid | O | 8400 |  |  |  | Nitrogen Oxides | CAP |  | 362.629 | TON | 1.83 | LB | TON | 2023 CEMS used to develop emission factor | Site-Specific Emission Factor (no Control Efficiency used) |  | 2023GADNR | 2023GADNR
13245 | Richmond | 535811 | 24500002 | 30903CLMBN23COL | PCS Nitrogen Fertilizer, L.P. | 325311 | Nitrogenous Fertilizer Manufacturing |  | 33.443 | -81.9301 | OP | 2023 | N201 | Chemical Reactor | C2 Nitric Acid Plant | 108 | E3LB/HR |  | OP | 2008 | 1 | 30101302 | Industrial Processes - Chemical Manuf | C2 Nitric Acid Plant |  | OP | 2008 | 396334 | TON | Nitric Acid | O | 8400 |  |  |  | Lead | CAP/HAP | HAP-Metal | 0.148 | LB | 0.0005 | LB | E6FT3S | AP-42 | Engineering Judgment | AP-42 Emission Factor used. Cannot enter due to unit conflict. EF = 0.0005 lb/MMscf. | 2023GADNR | 2023GADNR
13245 | Richmond | 535811 | 24500002 | 30903CLMBN23COL | PCS Nitrogen Fertilizer, L.P. | 325311 | Nitrogenous Fertilizer Manufacturing |  | 33.443 | -81.9301 | OP | 2023 | N201 | Chemical Reactor | C2 Nitric Acid Plant | 108 | E3LB/HR |  | OP | 2008 | 1 | 30101302 | Industrial Processes - Chemical Manuf | C2 Nitric Acid Plant |  | OP | 2008 | 396334 | TON | Nitric Acid | O | 8400 |  |  |  | Carbon Monoxide | CAP |  | 809.085 | TON | 4.08 | LB | TON | 2023 CEMS used to develop emission factor | Site-Specific Emission Factor (no Control Efficiency used) |  | 2023GADNR | 2023GADNR
13245 | Richmond | 535811 | 24500002 | 30903CLMBN23COL | PCS Nitrogen Fertilizer, L.P. | 325311 | Nitrogenous Fertilizer Manufacturing |  | 33.443 | -81.9301 | OP | 2023 | N201 | Chemical Reactor | C2 Nitric Acid Plant | 108 | E3LB/HR |  | OP | 2008 | 1 | 30101302 | Industrial Processes - Chemical Manuf | C2 Nitric Acid Plant |  | OP | 2008 | 396334 | TON | Nitric Acid | O | 8400 |  |  |  | Ammonia | CAP |  | 273.669 | TON | 1.381 | LB | TON | stack test used to determine EF | Site-Specific Emission Factor (no Control Efficiency used) |  | 2023GADNR | 2023GADNR
13245 | Richmond | 535811 | 24500002 | 30903CLMBN23COL | PCS Nitrogen Fertilizer, L.P. | 325311 | Nitrogenous Fertilizer Manufacturing |  | 33.443 | -81.9301 | OP | 2023 | A103 | Dryer, unknown if direct or indirect. | C1 AN Dryer | 32 | E3LB/HR |  | OP | 2008 | 1 | 30102706 | Industrial Processes - Chemical Manuf | C1 AN Dryer |  | OP | 2008 | 5135 | TON | Ammonium Nitrate | O | 4368 |  |  |  | Ammonia | CAP |  | 0.728 | TON | 0.2837 | LB | TON | TRI and 2005 Stack Test C2AN | Other Emission Factor (no Control Efficiency used) | Emission Factor is combination of stack data and TRI Data | 2023GADNR | 2023GADNR
13245 | Richmond | 535811 | 24500002 | 30903CLMBN23COL | PCS Nitrogen Fertilizer, L.P. | 325311 | Nitrogenous Fertilizer Manufacturing |  | 33.443 | -81.9301 | OP | 2023 | A103 | Dryer, unknown if direct or indirect. | C1 AN Dryer | 32 | E3LB/HR |  | OP | 2008 | 1 | 30102706 | Industrial Processes - Chemical Manuf | C1 AN Dryer |  | OP | 2008 | 5135 | TON | Ammonium Nitrate | O | 4368 |  |  |  | PM2.5 Primary (Filt + Cond) | CAP |  | 6e-05 | TON | 2.34e-05 | LB | TON | AP-42 | Other Emission Factor (no Control Efficiency used) |  | 2023GADNR | 2023GADNR
13245 | Richmond | 535811 | 24500002 | 30903CLMBN23COL | PCS Nitrogen Fertilizer, L.P. | 325311 | Nitrogenous Fertilizer Manufacturing |  | 33.443 | -81.9301 | OP | 2023 | A103 | Dryer, unknown if direct or indirect. | C1 AN Dryer | 32 | E3LB/HR |  | OP | 2008 | 1 | 30102706 | Industrial Processes - Chemical Manuf | C1 AN Dryer |  | OP | 2008 | 5135 | TON | Ammonium Nitrate | O | 4368 |  |  |  | PM10 Primary (Filt + Cond) | CAP |  | 0.000225 | TON | 8.775e-05 | LB | TON | AP-42 | Other Emission Factor (no Control Efficiency used) |  | 2023GADNR | 2023GADNR
13245 | Richmond | 535811 | 24500002 | 30903CLMBN23COL | PCS Nitrogen Fertilizer, L.P. | 325311 | Nitrogenous Fertilizer Manufacturing |  | 33.443 | -81.9301 | OP | 2023 | ACI2 | Chemical Reactor | ACl Plant - Condensate Stripper | 173 | E3LB/HR |  | OP | 2008 | 1 | 30199998 | Industrial Processes - Chemical Manuf | ACI Plant - Condensate Stripper |  | OP | 2008 | 817725 | TON | Ammonia | O | 8568 |  |  |  | Volatile Organic Compounds | CAP |  | 1.5128 | TON | 0.0037 | LB | TON | 2022 stack test used to determine EF | Site-Specific Emission Factor (no Control Efficiency used) |  | 2023GADNR | 2023GADNR
13245 | Richmond | 535811 | 24500002 | 30903CLMBN23COL | PCS Nitrogen Fertilizer, L.P. | 325311 | Nitrogenous Fertilizer Manufacturing |  | 33.443 | -81.9301 | OP | 2023 | U206 | Other bulk material equipment | Urea Warehouse | 91 | E3LB/HR |  | OP | 2008 | 1 | 30104001 | Industrial Processes - Chemical Manuf | Urea Warehouse |  | OP | 2008 | 276216 | TON | Urea | O | 7728 |  |  |  | Volatile Organic Compounds | CAP |  | 0.124 | TON | 0.001 | LB | TON | site specific Henry King Factor | Site-Specific Emission Factor (no Control Efficiency used) |  | 2023GADNR | 2023GADNR
13245 | Richmond | 535811 | 24500002 | 30903CLMBN23COL | PCS Nitrogen Fertilizer, L.P. | 325311 | Nitrogenous Fertilizer Manufacturing |  | 33.443 | -81.9301 | OP | 2023 | U206 | Other bulk material equipment | Urea Warehouse | 91 | E3LB/HR |  | OP | 2008 | 1 | 30104001 | Industrial Processes - Chemical Manuf | Urea Warehouse |  | OP | 2008 | 276216 | TON | Urea | O | 7728 |  |  |  | Ammonia | CAP |  | 24.874 | TON | 0.2 | LB | TON | site specific Henry King Factor | Site-Specific Emission Factor (no Control Efficiency used) |  | 2023GADNR | 2023GADNR
13245 | Richmond | 535811 | 24500002 | 30903CLMBN23COL | PCS Nitrogen Fertilizer, L.P. | 325311 | Nitrogenous Fertilizer Manufacturing |  | 33.443 | -81.9301 | OP | 2023 | U207 | Other process equipment | Urea Compressor Vent | 180 | E3LB/HR |  | OP | 2008 | 1 | 30104001 | Industrial Processes - Chemical Manuf | Urea Compressor Vent |  | OP | 2008 | 612543 | TON | Urea | O | 8064 |  |  |  | Volatile Organic Compounds | CAP |  | 5.49 | TON | 0.039 | LB | TON | 2022 stack test used to determine emissions factor | Site-Specific Emission Factor (no Control Efficiency used) | stack test used to determine EF. EF and throughput used to determine emissions. throughput x emission factor x apportionment percent | 2023GADNR | 2023GADNR
13245 | Richmond | 535811 | 24500002 | 30903CLMBN23COL | PCS Nitrogen Fertilizer, L.P. | 325311 | Nitrogenous Fertilizer Manufacturing |  | 33.443 | -81.9301 | OP | 2023 | U207 | Other process equipment | Urea Compressor Vent | 180 | E3LB/HR |  | OP | 2008 | 1 | 30104001 | Industrial Processes - Chemical Manuf | Urea Compressor Vent |  | OP | 2008 | 612543 | TON | Urea | O | 8064 |  |  |  | Carbon Monoxide | CAP |  | 8.259 | TON | 0.0137 | LB | TON | 2022 stack test used to determine emissions factor | Site-Specific Emission Factor (no Control Efficiency used) | stack test used to determine EF. EF and throughput used to determine emissions | 2023GADNR | 2023GADNR
13245 | Richmond | 535811 | 24500002 | 30903CLMBN23COL | PCS Nitrogen Fertilizer, L.P. | 325311 | Nitrogenous Fertilizer Manufacturing |  | 33.443 | -81.9301 | OP | 2023 | U207 | Other process equipment | Urea Compressor Vent | 180 | E3LB/HR |  | OP | 2008 | 1 | 30104001 | Industrial Processes - Chemical Manuf | Urea Compressor Vent |  | OP | 2008 | 612543 | TON | Urea | O | 8064 |  |  |  | Ammonia | CAP |  | 5.819 | TON | 0.019 | LB | TON | 2023 TRI | Other Emission Factor (no Control Efficiency used) | lbs NH3/tons Urea Prod TRI | 2023GADNR | 2023GADNR
13245 | Richmond | 535811 | 24500002 | 30903CLMBN23COL | PCS Nitrogen Fertilizer, L.P. | 325311 | Nitrogenous Fertilizer Manufacturing |  | 33.443 | -81.9301 | OP | 2023 | N101 | Chemical Reactor | C1 Nitric Acid Plant | 48 | E3LB/HR |  | OP | 2008 | 1 | 30101301 | Industrial Processes - Chemical Manuf | C1 Nitric Acid Plant |  | OP | 2008 | 108887 | TON | Nitric Acid | O | 5208 |  |  |  | Nitrogen Oxides | CAP |  | 86.739 | TON | 1.593 | LB | TON | 2023 CEMS used to determine emissions factor | Site-Specific Emission Factor (no Control Efficiency used) |  | 2023GADNR | 2023GADNR
13245 | Richmond | 535811 | 24500002 | 30903CLMBN23COL | PCS Nitrogen Fertilizer, L.P. | 325311 | Nitrogenous Fertilizer Manufacturing |  | 33.443 | -81.9301 | OP | 2023 | N101 | Chemical Reactor | C1 Nitric Acid Plant | 48 | E3LB/HR |  | OP | 2008 | 1 | 30101301 | Industrial Processes - Chemical Manuf | C1 Nitric Acid Plant |  | OP | 2008 | 108887 | TON | Nitric Acid | O | 5208 |  |  |  | Ammonia | CAP |  | 2.88 | TON | 0.053 | LB | TON | SCR NH3 slip/Stack Test | Other Emission Factor (no Control Efficiency used) | SCR NH3 slip/Stack Test | 2023GADNR | 2023GADNR
13245 | Richmond | 535811 | 24500002 | 30903CLMBN23COL | PCS Nitrogen Fertilizer, L.P. | 325311 | Nitrogenous Fertilizer Manufacturing |  | 33.443 | -81.9301 | OP | 2023 | CT4 | Cooling Tower | 1-Cell Cooling Tower | 2630000 | GAL | Unit design capacity shown is in units of E3GAL; however, that UoM is not available in CAERS.Actual unit design capacity is Unit Design Capacity as shown above x 1,000 = GAL. | OP | 2008 | 1 | 30199998 | Industrial Processes - Chemical Manuf | 1-Cell Cooling Tower |  | OP | 2008 | 2628000 | E3GAL | Water | I | 8760 |  |  |  | PM2.5 Primary (Filt + Cond) | CAP |  | 0.267 | TON | 0.000203 | LB | E3GAL | Section 13.4 AP-42 and worst case TDS from cooling towers. | Emission Factor based on data available peer reviewed literature |  | 2023GADNR | 2023GADNR
13245 | Richmond | 535811 | 24500002 | 30903CLMBN23COL | PCS Nitrogen Fertilizer, L.P. | 325311 | Nitrogenous Fertilizer Manufacturing |  | 33.443 | -81.9301 | OP | 2023 | CT4 | Cooling Tower | 1-Cell Cooling Tower | 2630000 | GAL | Unit design capacity shown is in units of E3GAL; however, that UoM is not available in CAERS.Actual unit design capacity is Unit Design Capacity as shown above x 1,000 = GAL. | OP | 2008 | 1 | 30199998 | Industrial Processes - Chemical Manuf | 1-Cell Cooling Tower |  | OP | 2008 | 2628000 | E3GAL | Water | I | 8760 |  |  |  | PM10 Primary (Filt + Cond) | CAP |  | 0.446 | TON | 0.000339 | LB | E3GAL | Section 13.4 AP-42 and worst case TDS from cooling towers. | Emission Factor based on data available peer reviewed literature |  | 2023GADNR | 2023GADNR
13245 | Richmond | 535811 | 24500002 | 30903CLMBN23COL | PCS Nitrogen Fertilizer, L.P. | 325311 | Nitrogenous Fertilizer Manufacturing |  | 33.443 | -81.9301 | OP | 2023 | A105 | Other process equipment | C1 AN Prill Tower | 32 | E3LB/HR |  | OP | 2008 | 1 | 30102701 | Industrial Processes - Chemical Manuf | C1 AN Prill Tower |  | OP | 2008 | 5135 | TON | Ammonium Nitrate | O | 4368 |  |  |  | PM2.5 Primary (Filt + Cond) | CAP |  | 0.267 | TON | 0.104 | LB | TON | AP-42 | Other Emission Factor (no Control Efficiency used) |  | 2023GADNR | 2023GADNR
13245 | Richmond | 535811 | 24500002 | 30903CLMBN23COL | PCS Nitrogen Fertilizer, L.P. | 325311 | Nitrogenous Fertilizer Manufacturing |  | 33.443 | -81.9301 | OP | 2023 | A105 | Other process equipment | C1 AN Prill Tower | 32 | E3LB/HR |  | OP | 2008 | 1 | 30102701 | Industrial Processes - Chemical Manuf | C1 AN Prill Tower |  | OP | 2008 | 5135 | TON | Ammonium Nitrate | O | 4368 |  |  |  | PM10 Primary (Filt + Cond) | CAP |  | 0.396 | TON | 0.154 | LB | TON | AP-42 | Other Emission Factor (no Control Efficiency used) |  | 2023GADNR | 2023GADNR
13245 | Richmond | 535811 | 24500002 | 30903CLMBN23COL | PCS Nitrogen Fertilizer, L.P. | 325311 | Nitrogenous Fertilizer Manufacturing |  | 33.443 | -81.9301 | OP | 2023 | A105 | Other process equipment | C1 AN Prill Tower | 32 | E3LB/HR |  | OP | 2008 | 1 | 30102701 | Industrial Processes - Chemical Manuf | C1 AN Prill Tower |  | OP | 2008 | 5135 | TON | Ammonium Nitrate | O | 4368 |  |  |  | Ammonia | CAP |  | 1.203 | TON | 0.469 | LB | TON | TRI and 2005 Stack Test C2AN | Other Emission Factor (no Control Efficiency used) | Emission factor from TRI Data | 2023GADNR | 2023GADNR
13245 | Richmond | 535811 | 24500002 | 30903CLMBN23COL | PCS Nitrogen Fertilizer, L.P. | 325311 | Nitrogenous Fertilizer Manufacturing |  | 33.443 | -81.9301 | OP | 2023 | A205 | Other evaporative sources | AN Pond Evaporator | 21000000 | GAL | UoM is GAL/YEAR | OP | 2014 | 1 | 30199998 | Industrial Processes - Chemical Manuf | AN Pond Evaporator |  | OP | 2014 | 52105 | E3GAL | Ammonium Nitrate | I | 8760 |  |  |  | Ammonia | CAP |  | 21.702 | TON | 0.833 | LB | E3GAL | TRI 2022 | Other Emission Factor (no Control Efficiency used) | Emission factor from TRI data. Calculation based on throughput. | 2023GADNR | 2023GADNR
13245 | Richmond | 535811 | 24500002 | 30903CLMBN23COL | PCS Nitrogen Fertilizer, L.P. | 325311 | Nitrogenous Fertilizer Manufacturing |  | 33.443 | -81.9301 | OP | 2023 | A204 | Dryer, unknown if direct or indirect. | C2 AN LD Dryer | 97 | E3LB/HR |  | OP | 2008 | 1 | 30102706 | Industrial Processes - Chemical Manuf | C2 AN LD Dryer - Peabody Scrubber |  | OP | 2008 | 214274 | TON | Ammonium Nitrate | O | 5712 |  |  |  | PM2.5 Primary (Filt + Cond) | CAP |  | 0.0025 | TON | 2.34e-05 | LB | TON | AP-42 | Other Emission Factor (no Control Efficiency used) |  | 2023GADNR | 2023GADNR
13245 | Richmond | 535811 | 24500002 | 30903CLMBN23COL | PCS Nitrogen Fertilizer, L.P. | 325311 | Nitrogenous Fertilizer Manufacturing |  | 33.443 | -81.9301 | OP | 2023 | A204 | Dryer, unknown if direct or indirect. | C2 AN LD Dryer | 97 | E3LB/HR |  | OP | 2008 | 1 | 30102706 | Industrial Processes - Chemical Manuf | C2 AN LD Dryer - Peabody Scrubber |  | OP | 2008 | 214274 | TON | Ammonium Nitrate | O | 5712 |  |  |  | PM10 Primary (Filt + Cond) | CAP |  | 0.009 | TON | 8.775e-05 | LB | TON | AP-42 | Other Emission Factor (no Control Efficiency used) |  | 2023GADNR | 2023GADNR
13245 | Richmond | 535811 | 24500002 | 30903CLMBN23COL | PCS Nitrogen Fertilizer, L.P. | 325311 | Nitrogenous Fertilizer Manufacturing |  | 33.443 | -81.9301 | OP | 2023 | A204 | Dryer, unknown if direct or indirect. | C2 AN LD Dryer | 97 | E3LB/HR |  | OP | 2008 | 1 | 30102706 | Industrial Processes - Chemical Manuf | C2 AN LD Dryer - Peabody Scrubber |  | OP | 2008 | 214274 | TON | Ammonium Nitrate | O | 5712 |  |  |  | Ammonia | CAP |  | 30.395 | TON | 0.284 | LB | TON | 2005 Stack Test | Site-Specific Emission Factor (no Control Efficiency used) | Stack test used to determine emission factor. Emission factor and throughput used to determine emissions. | 2023GADNR | 2023GADNR
13245 | Richmond | 535811 | 24500002 | 30903CLMBN23COL | PCS Nitrogen Fertilizer, L.P. | 325311 | Nitrogenous Fertilizer Manufacturing |  | 33.443 | -81.9301 | OP | 2023 | U108 | Storage Tank | UF-85 Formaldehyde Tank | 91 | E3LB/HR |  | OP | 2008 | 1 | 30104001 | Industrial Processes - Chemical Manuf | UF-85 Formaldehyde Tank |  | OP | 2008 | 276216 | TON | Urea | O | 8760 |  |  |  | Volatile Organic Compounds | CAP |  | 0.0019 | TON | 1.38e-05 | LB | TON | 2015 TRI | Other Emission Factor (no Control Efficiency used) | TRI data used to determine emission factor. EF and throughput used to calculate emissions. | 2023GADNR | 2023GADNR
13245 | Richmond | 535811 | 24500002 | 30903CLMBN23COL | PCS Nitrogen Fertilizer, L.P. | 325311 | Nitrogenous Fertilizer Manufacturing |  | 33.443 | -81.9301 | OP | 2023 | ACI3 | Other process equipment | Water Separator on Old ACI Skid V6903 |  |  |  | OP |  | 1 | 30199998 | Industrial Processes - Chemical Manuf | Water Separator on Old ACI Skid V6903 |  | OP | 2019 | 817725 | TON | Ammonia | O | 8568 |  |  |  | Volatile Organic Compounds | CAP |  | 0.2871 | TON | 0.0038 | LB | TON | 2022 stack test used to determine EF | Site-Specific Emission Factor (no Control Efficiency used) | stack test used to determine EF. EF and throughput used to determine emissions. Emissions = throughput x emission factor x % of total ACI contributions to prevent double counting. | 2023GADNR | 2023GADNR
13245 | Richmond | 535811 | 24500002 | 30903CLMBN23COL | PCS Nitrogen Fertilizer, L.P. | 325311 | Nitrogenous Fertilizer Manufacturing |  | 33.443 | -81.9301 | OP | 2023 | AM07 | Other process equipment | NH3 Plant Solution Regen.-CO2 Vent S6136 |  |  |  | OP |  | 1 | 30100308 | Industrial Processes - Chemical Manuf | NH3 Plant Solution Regen.-CO2 Vent S6136 |  | OP | 2019 | 817725 | TON | Ammonia | O | 8568 |  |  |  | Volatile Organic Compounds | CAP |  | 19.893 | TON | 0.0339 | LB | TON | 2022 stack test used to determine emissions factor | Site-Specific Emission Factor (no Control Efficiency used) | Stack test used to determine emission factor. Emission factor and throughput used to determine emissions. Only a certain percent is allocated to this release point though to prevent double counting | 2023GADNR | 2023GADNR
13245 | Richmond | 535811 | 24500002 | 30903CLMBN23COL | PCS Nitrogen Fertilizer, L.P. | 325311 | Nitrogenous Fertilizer Manufacturing |  | 33.443 | -81.9301 | OP | 2023 | AM07 | Other process equipment | NH3 Plant Solution Regen.-CO2 Vent S6136 |  |  |  | OP |  | 1 | 30100308 | Industrial Processes - Chemical Manuf | NH3 Plant Solution Regen.-CO2 Vent S6136 |  | OP | 2019 | 817725 | TON | Ammonia | O | 8568 |  |  |  | Carbon Monoxide | CAP |  | 0.677 | TON | 0.0025 | LB | TON | 2022 stack test used to determine emissions factor | Site-Specific Emission Factor (no Control Efficiency used) | stack test used to determine EF. EF and throughput used to determine emissions | 2023GADNR | 2023GADNR
13245 | Richmond | 535811 | 24500002 | 30903CLMBN23COL | PCS Nitrogen Fertilizer, L.P. | 325311 | Nitrogenous Fertilizer Manufacturing |  | 33.443 | -81.9301 | OP | 2023 | AM07 | Other process equipment | NH3 Plant Solution Regen.-CO2 Vent S6136 |  |  |  | OP |  | 1 | 30100308 | Industrial Processes - Chemical Manuf | NH3 Plant Solution Regen.-CO2 Vent S6136 |  | OP | 2019 | 817725 | TON | Ammonia | O | 8568 |  |  |  | Ammonia | CAP |  | 8.791 | TON | 0.0215 | LB | TON | 2023 TRI | Other Emission Factor (no Control Efficiency used) | TRI data used to determine emission factor. EF and throughput used to calculate emissions. | 2023GADNR | 2023GADNR
13245 | Richmond | 535811 | 24500002 | 30903CLMBN23COL | PCS Nitrogen Fertilizer, L.P. | 325311 | Nitrogenous Fertilizer Manufacturing |  | 33.443 | -81.9301 | OP | 2023 | CT5 | Cooling Tower | New 2-Cell Cooling Tower |  |  | Deleted CT05 to replace with this unit to match name at facility. | OP |  | 1 | 30199998 | Industrial Processes - Chemical Manuf | New 2-Cell Cooling Tower |  | OP | 2019 | 5256000 | E3GAL | Water | I | 8760 |  |  |  | PM2.5 Primary (Filt + Cond) | CAP |  | 0.535 | TON | 0.000203 | LB | E3GAL | Section 13.4 AP-42 and worst case TDS from cooling towers. | Emission Factor based on data available peer reviewed literature |  | 2023GADNR | 2023GADNR
13245 | Richmond | 535811 | 24500002 | 30903CLMBN23COL | PCS Nitrogen Fertilizer, L.P. | 325311 | Nitrogenous Fertilizer Manufacturing |  | 33.443 | -81.9301 | OP | 2023 | CT5 | Cooling Tower | New 2-Cell Cooling Tower |  |  | Deleted CT05 to replace with this unit to match name at facility. | OP |  | 1 | 30199998 | Industrial Processes - Chemical Manuf | New 2-Cell Cooling Tower |  | OP | 2019 | 5256000 | E3GAL | Water | I | 8760 |  |  |  | PM10 Primary (Filt + Cond) | CAP |  | 0.891 | TON | 0.000339 | LB | E3GAL | Section 13.4 AP-42 and worst case TDS from cooling towers. | Emission Factor based on data available peer reviewed literature |  | 2023GADNR | 2023GADNR
13245 | Richmond | 535811 | 24500002 | 30903CLMBN23COL | PCS Nitrogen Fertilizer, L.P. | 325311 | Nitrogenous Fertilizer Manufacturing |  | 33.443 | -81.9301 | OP | 2023 | AB04 | Process Heater | Synloop Startup Heater | 49 | E6BTU/HR |  | OP | 2019 | 1 | 10200602 | Fuel Comb - Industrial Boilers, ICEs - Natural Gas | Startup Heater Vent |  | OP | 2019 | 0.05175 | E6FT3S | Natural Gas | I | 168 |  |  |  | PM2.5 Filterable | CAP |  | 5e-05 | TON | 1.9 | LB | E6FT3SD | EPA. March, 1998. Section 1.4, Natural Gas Combustion. In: Compilation of Air Pollutant Emissi... | USEPA Emission Factor (no Control Efficiency used) |  | 2023GADNR | 2023GADNR
13245 | Richmond | 535811 | 24500002 | 30903CLMBN23COL | PCS Nitrogen Fertilizer, L.P. | 325311 | Nitrogenous Fertilizer Manufacturing |  | 33.443 | -81.9301 | OP | 2023 | AB04 | Process Heater | Synloop Startup Heater | 49 | E6BTU/HR |  | OP | 2019 | 1 | 10200602 | Fuel Comb - Industrial Boilers, ICEs - Natural Gas | Startup Heater Vent |  | OP | 2019 | 0.05175 | E6FT3S | Natural Gas | I | 168 |  |  |  | PM10 Filterable | CAP |  | 5e-05 | TON | 1.9 | LB | E6FT3SD | EPA. March, 1998. Section 1.4, Natural Gas Combustion. In: Compilation of Air Pollutant Emissi... | USEPA Emission Factor (no Control Efficiency used) |  | 2023GADNR | 2023GADNR
13245 | Richmond | 535811 | 24500002 | 30903CLMBN23COL | PCS Nitrogen Fertilizer, L.P. | 325311 | Nitrogenous Fertilizer Manufacturing |  | 33.443 | -81.9301 | OP | 2023 | AB04 | Process Heater | Synloop Startup Heater | 49 | E6BTU/HR |  | OP | 2019 | 1 | 10200602 | Fuel Comb - Industrial Boilers, ICEs - Natural Gas | Startup Heater Vent |  | OP | 2019 | 0.05175 | E6FT3S | Natural Gas | I | 168 |  |  |  | Volatile Organic Compounds | CAP |  | 0.0001 | TON | 5.5 | LB | E6FT3SD | EPA. March, 1998. Section 1.4, Natural Gas Combustion. In: Compilation of Air Pollutant Emissi... | USEPA Emission Factor (no Control Efficiency used) |  | 2023GADNR | 2023GADNR
13245 | Richmond | 535811 | 24500002 | 30903CLMBN23COL | PCS Nitrogen Fertilizer, L.P. | 325311 | Nitrogenous Fertilizer Manufacturing |  | 33.443 | -81.9301 | OP | 2023 | AB04 | Process Heater | Synloop Startup Heater | 49 | E6BTU/HR |  | OP | 2019 | 1 | 10200602 | Fuel Comb - Industrial Boilers, ICEs - Natural Gas | Startup Heater Vent |  | OP | 2019 | 0.05175 | E6FT3S | Natural Gas | I | 168 |  |  |  | Sulfur Dioxide | CAP |  | 2e-05 | TON | 0.6 | LB | E6FT3SD | EPA. March, 1998. Section 1.4, Natural Gas Combustion. In: Compilation of Air Pollutant Emissi... | USEPA Emission Factor (no Control Efficiency used) |  | 2023GADNR | 2023GADNR
13245 | Richmond | 535811 | 24500002 | 30903CLMBN23COL | PCS Nitrogen Fertilizer, L.P. | 325311 | Nitrogenous Fertilizer Manufacturing |  | 33.443 | -81.9301 | OP | 2023 | AB04 | Process Heater | Synloop Startup Heater | 49 | E6BTU/HR |  | OP | 2019 | 1 | 10200602 | Fuel Comb - Industrial Boilers, ICEs - Natural Gas | Startup Heater Vent |  | OP | 2019 | 0.05175 | E6FT3S | Natural Gas | I | 168 |  |  |  | PM2.5 Primary (Filt + Cond) | CAP |  | 0.0002 | TON | 7.6 | LB | E6FT3SD | This emission factor was derived from other particulate matter emission factors. | USEPA Emission Factor (no Control Efficiency used) |  | 2023GADNR | 2023GADNR
13245 | Richmond | 535811 | 24500002 | 30903CLMBN23COL | PCS Nitrogen Fertilizer, L.P. | 325311 | Nitrogenous Fertilizer Manufacturing |  | 33.443 | -81.9301 | OP | 2023 | AB04 | Process Heater | Synloop Startup Heater | 49 | E6BTU/HR |  | OP | 2019 | 1 | 10200602 | Fuel Comb - Industrial Boilers, ICEs - Natural Gas | Startup Heater Vent |  | OP | 2019 | 0.05175 | E6FT3S | Natural Gas | I | 168 |  |  |  | PM10 Primary (Filt + Cond) | CAP |  | 0.0002 | TON | 7.6 | LB | E6FT3SD | This emission factor was derived from other particulate matter emission factors. | USEPA Emission Factor (no Control Efficiency used) |  | 2023GADNR | 2023GADNR
13245 | Richmond | 535811 | 24500002 | 30903CLMBN23COL | PCS Nitrogen Fertilizer, L.P. | 325311 | Nitrogenous Fertilizer Manufacturing |  | 33.443 | -81.9301 | OP | 2023 | AB04 | Process Heater | Synloop Startup Heater | 49 | E6BTU/HR |  | OP | 2019 | 1 | 10200602 | Fuel Comb - Industrial Boilers, ICEs - Natural Gas | Startup Heater Vent |  | OP | 2019 | 0.05175 | E6FT3S | Natural Gas | I | 168 |  |  |  | Nitrogen Oxides | CAP |  | 0.0026 | TON | 100 | LB | E6FT3SD | EPA. 1995. Section 1.4, Natural Gas Combustion. In: Compilation of Air Pollutant Emission Fact... | USEPA Emission Factor (no Control Efficiency used) |  | 2023GADNR | 2023GADNR
13245 | Richmond | 535811 | 24500002 | 30903CLMBN23COL | PCS Nitrogen Fertilizer, L.P. | 325311 | Nitrogenous Fertilizer Manufacturing |  | 33.443 | -81.9301 | OP | 2023 | AB04 | Process Heater | Synloop Startup Heater | 49 | E6BTU/HR |  | OP | 2019 | 1 | 10200602 | Fuel Comb - Industrial Boilers, ICEs - Natural Gas | Startup Heater Vent |  | OP | 2019 | 0.05175 | E6FT3S | Natural Gas | I | 168 |  |  |  | Lead | CAP/HAP | HAP-Metal | 0 | LB | 0.0005 | LB | E6FT3SD | EPA. March, 1998. Section 1.4, Natural Gas Combustion. In: Compilation of Air Pollutant Emissi... | USEPA Emission Factor (no Control Efficiency used) |  | 2023GADNR | 2023GADNR
13245 | Richmond | 535811 | 24500002 | 30903CLMBN23COL | PCS Nitrogen Fertilizer, L.P. | 325311 | Nitrogenous Fertilizer Manufacturing |  | 33.443 | -81.9301 | OP | 2023 | AB04 | Process Heater | Synloop Startup Heater | 49 | E6BTU/HR |  | OP | 2019 | 1 | 10200602 | Fuel Comb - Industrial Boilers, ICEs - Natural Gas | Startup Heater Vent |  | OP | 2019 | 0.05175 | E6FT3S | Natural Gas | I | 168 |  |  |  | Carbon Monoxide | CAP |  | 0.0022 | TON | 84 | LB | E6FT3SD | EPA. March, 1998. Section 1.4, Natural Gas Combustion. In: Compilation of Air Pollutant Emissi... | USEPA Emission Factor (no Control Efficiency used) |  | 2023GADNR | 2023GADNR
13245 | Richmond | 535811 | 24500002 | 30903CLMBN23COL | PCS Nitrogen Fertilizer, L.P. | 325311 | Nitrogenous Fertilizer Manufacturing |  | 33.443 | -81.9301 | OP | 2023 | AB04 | Process Heater | Synloop Startup Heater | 49 | E6BTU/HR |  | OP | 2019 | 1 | 10200602 | Fuel Comb - Industrial Boilers, ICEs - Natural Gas | Startup Heater Vent |  | OP | 2019 | 0.05175 | E6FT3S | Natural Gas | I | 168 |  |  |  | Ammonia | CAP |  | 8.3e-05 | TON | 3.2 | LB | E6FT3S | Development and Selection of Ammonia Emission Factors August, 1994. | Other Emission Factor (no Control Efficiency used) |  | 2023GADNR | 2023GADNR
13245 | Richmond | 535811 | 24500002 | 30903CLMBN23COL | PCS Nitrogen Fertilizer, L.P. | 325311 | Nitrogenous Fertilizer Manufacturing |  | 33.443 | -81.9301 | OP | 2023 | U204 | Other process equipment | Urea Dust Washer | 91 | E3LB/HR | Known as UP01 for 2011 (submitted in 2012) | OP | 2013 | 1 | 30104003 | Industrial Processes - Chemical Manuf | Urea Dust Washer | For 2011 emissions (submitted in 2012) only, known as UP01 | OP | 2013 | 276216 | TON | Urea | O | 7728 |  |  |  | PM2.5 Primary (Filt + Cond) | CAP |  | 21.88 | TON | 0.1584 | LB | TON | 2012 stack test used to determine emissions factor | Site-Specific Emission Factor (no Control Efficiency used) |  | 2023GADNR | 2023GADNR
13245 | Richmond | 535811 | 24500002 | 30903CLMBN23COL | PCS Nitrogen Fertilizer, L.P. | 325311 | Nitrogenous Fertilizer Manufacturing |  | 33.443 | -81.9301 | OP | 2023 | U204 | Other process equipment | Urea Dust Washer | 91 | E3LB/HR | Known as UP01 for 2011 (submitted in 2012) | OP | 2013 | 1 | 30104003 | Industrial Processes - Chemical Manuf | Urea Dust Washer | For 2011 emissions (submitted in 2012) only, known as UP01 | OP | 2013 | 276216 | TON | Urea | O | 7728 |  |  |  | PM10 Primary (Filt + Cond) | CAP |  | 21.88 | TON | 0.1584 | LB | TON | 2012 stack test used to determine emissions factor | Site-Specific Emission Factor (no Control Efficiency used) |  | 2023GADNR | 2023GADNR
13245 | Richmond | 535811 | 24500002 | 30903CLMBN23COL | PCS Nitrogen Fertilizer, L.P. | 325311 | Nitrogenous Fertilizer Manufacturing |  | 33.443 | -81.9301 | OP | 2023 | U204 | Other process equipment | Urea Dust Washer | 91 | E3LB/HR | Known as UP01 for 2011 (submitted in 2012) | OP | 2013 | 1 | 30104003 | Industrial Processes - Chemical Manuf | Urea Dust Washer | For 2011 emissions (submitted in 2012) only, known as UP01 | OP | 2013 | 276216 | TON | Urea | O | 7728 |  |  |  | Ammonia | CAP |  | 97.656 | TON | 0.7071 | LB | TON | 2022 TRI | Other Emission Factor (no Control Efficiency used) | TRI data used to determine emission factor. EF and throughput used to calculate emissions. | 2023GADNR | 2023GADNR
13245 | Richmond | 535811 | 24500002 | 30903CLMBN23COL | PCS Nitrogen Fertilizer, L.P. | 325311 | Nitrogenous Fertilizer Manufacturing |  | 33.443 | -81.9301 | OP | 2023 | AM06 | Storage Tank | Aqua Blend Tanks |  |  |  | OP |  | 1 | 30104020 | Industrial Processes - Chemical Manuf | Aqua Blend Tanks |  | OP | 2019 | 817725 | TON | Ammonia | O | 8568 |  |  |  | Ammonia | CAP |  | 21.919 | TON | 0.0984 | LB | TON | 2023 TRI & TANKS 2021 | Other Emission Factor (no Control Efficiency used) | TRI and TANKS2013 data used to determine emission factor. EF and throughput used to calculate emissions. | 2023GADNR | 2023GADNR
13245 | Richmond | 535811 | 24500002 | 30903CLMBN23COL | PCS Nitrogen Fertilizer, L.P. | 325311 | Nitrogenous Fertilizer Manufacturing |  | 33.443 | -81.9301 | OP | 2023 | CT6 | Cooling Tower | Pastille Cooling Tower | 2620000 | GAL | Unit design capacity shown is in units of E3GAL; however, that UoM is not available in CAERS.Actual unit design capacity is Unit Design Capacity as shown above x 1,000 = GAL. | OP | 2019 | 1 | 30199998 | Industrial Processes - Chemical Manuf | Pastille Cooling Tower |  | OP | 2019 | 657000 | E3GAL | Water | I | 7896 |  |  |  | PM2.5 Primary (Filt + Cond) | CAP |  | 0.067 | TON | 0.000203 | LB | E3GAL | Section 13.4 AP-42 and worst case TDS from cooling towers. | Emission Factor based on data available peer reviewed literature |  | 2023GADNR | 2023GADNR
13245 | Richmond | 535811 | 24500002 | 30903CLMBN23COL | PCS Nitrogen Fertilizer, L.P. | 325311 | Nitrogenous Fertilizer Manufacturing |  | 33.443 | -81.9301 | OP | 2023 | CT6 | Cooling Tower | Pastille Cooling Tower | 2620000 | GAL | Unit design capacity shown is in units of E3GAL; however, that UoM is not available in CAERS.Actual unit design capacity is Unit Design Capacity as shown above x 1,000 = GAL. | OP | 2019 | 1 | 30199998 | Industrial Processes - Chemical Manuf | Pastille Cooling Tower |  | OP | 2019 | 657000 | E3GAL | Water | I | 7896 |  |  |  | PM10 Primary (Filt + Cond) | CAP |  | 0.111 | TON | 0.000339 | LB | E3GAL | Section 13.4 AP-42 and worst case TDS from cooling towers. | Emission Factor based on data available peer reviewed literature |  | 2023GADNR | 2023GADNR
13245 | Richmond | 535811 | 24500002 | 30903CLMBN23COL | PCS Nitrogen Fertilizer, L.P. | 325311 | Nitrogenous Fertilizer Manufacturing |  | 33.443 | -81.9301 | OP | 2023 | U208 | Roof vents/Building vents | Urea Vacuum Vent |  |  |  | OP |  | 1 | 30104001 | Industrial Processes - Chemical Manuf | Urea Vacuum Vent |  | OP | 2019 | 612543 | TON | Urea | O | 8064 |  |  |  | Ammonia | CAP |  | 81.346 | TON | 0.266 | LB | TON | 2023 TRI | Other Emission Factor (no Control Efficiency used) | TRI data used to determine emission factor. EF and throughput used to calculate emissions. | 2023GADNR | 2023GADNR
13245 | Richmond | 535811 | 24500002 | 30903CLMBN23COL | PCS Nitrogen Fertilizer, L.P. | 325311 | Nitrogenous Fertilizer Manufacturing |  | 33.443 | -81.9301 | OP | 2023 | U303 | Storage Tank | Pastille Process Tanks |  |  |  | OP |  | 1 | 30104020 | Industrial Processes - Chemical Manuf | Pastille Process Tanks |  | OP | 2019 | 27478 | TON | Urea | O | 7896 |  |  |  | Ammonia | CAP |  | 0.98509 | TON | 0.0717 | LB | TON | 2021 TANKS ESP | Other Emission Factor (no Control Efficiency used) | TANKS 2013 | 2023GADNR | 2023GADNR
13245 | Richmond | 535811 | 24500002 | 30903CLMBN23COL | PCS Nitrogen Fertilizer, L.P. | 325311 | Nitrogenous Fertilizer Manufacturing |  | 33.443 | -81.9301 | OP | 2023 | A104 | Other process equipment | C1 AN Cooler | 32 | E3LB/HR |  | OP | 2008 | 1 | 30102706 | Industrial Processes - Chemical Manuf | C1 AN Cooler |  | OP | 2008 | 5135 | TON | Ammonium Nitrate | O | 4368 |  |  |  | PM2.5 Primary (Filt + Cond) | CAP |  | 1.8e-05 | TON | 7.17e-06 | LB | TON | AP-42 | Other Emission Factor (no Control Efficiency used) |  | 2023GADNR | 2023GADNR
13245 | Richmond | 535811 | 24500002 | 30903CLMBN23COL | PCS Nitrogen Fertilizer, L.P. | 325311 | Nitrogenous Fertilizer Manufacturing |  | 33.443 | -81.9301 | OP | 2023 | A104 | Other process equipment | C1 AN Cooler | 32 | E3LB/HR |  | OP | 2008 | 1 | 30102706 | Industrial Processes - Chemical Manuf | C1 AN Cooler |  | OP | 2008 | 5135 | TON | Ammonium Nitrate | O | 4368 |  |  |  | PM10 Primary (Filt + Cond) | CAP |  | 0.000246 | TON | 9.56e-05 | LB | TON | AP-42 | Other Emission Factor (no Control Efficiency used) |  | 2023GADNR | 2023GADNR
13245 | Richmond | 535811 | 24500002 | 30903CLMBN23COL | PCS Nitrogen Fertilizer, L.P. | 325311 | Nitrogenous Fertilizer Manufacturing |  | 33.443 | -81.9301 | OP | 2023 | A104 | Other process equipment | C1 AN Cooler | 32 | E3LB/HR |  | OP | 2008 | 1 | 30102706 | Industrial Processes - Chemical Manuf | C1 AN Cooler |  | OP | 2008 | 5135 | TON | Ammonium Nitrate | O | 4368 |  |  |  | Ammonia | CAP |  | 0.607 | TON | 0.2364 | LB | TON | TRI and 2005 Stack Test C2AN | Other Emission Factor (no Control Efficiency used) | Emission factor = combo of stack test and TRI | 2023GADNR | 2023GADNR
13245 | Richmond | 535811 | 24500002 | 30903CLMBN23COL | PCS Nitrogen Fertilizer, L.P. | 325311 | Nitrogenous Fertilizer Manufacturing |  | 33.443 | -81.9301 | OP | 2023 | A201 | Other process equipment | C2 AN Prill Tower | 97 | E3LB/HR |  | OP | 2008 | 1 | 30102701 | Industrial Processes - Chemical Manuf | C2 AN Prill Tower - Outer Stacks |  | OP | 2008 | 214274 | TON | Ammonium Nitrate | O | 5712 |  |  |  | PM2.5 Primary (Filt + Cond) | CAP |  | 2.094 | TON | 0.01954 | LB | TON | AP-42 | Other Emission Factor (no Control Efficiency used) |  | 2023GADNR | 2023GADNR
13245 | Richmond | 535811 | 24500002 | 30903CLMBN23COL | PCS Nitrogen Fertilizer, L.P. | 325311 | Nitrogenous Fertilizer Manufacturing |  | 33.443 | -81.9301 | OP | 2023 | A201 | Other process equipment | C2 AN Prill Tower | 97 | E3LB/HR |  | OP | 2008 | 1 | 30102701 | Industrial Processes - Chemical Manuf | C2 AN Prill Tower - Outer Stacks |  | OP | 2008 | 214274 | TON | Ammonium Nitrate | O | 5712 |  |  |  | PM10 Primary (Filt + Cond) | CAP |  | 3.103 | TON | 0.02897 | LB | TON | AP-42 | Other Emission Factor (no Control Efficiency used) |  | 2023GADNR | 2023GADNR
13245 | Richmond | 535811 | 24500002 | 30903CLMBN23COL | PCS Nitrogen Fertilizer, L.P. | 325311 | Nitrogenous Fertilizer Manufacturing |  | 33.443 | -81.9301 | OP | 2023 | A201 | Other process equipment | C2 AN Prill Tower | 97 | E3LB/HR |  | OP | 2008 | 1 | 30102701 | Industrial Processes - Chemical Manuf | C2 AN Prill Tower - Outer Stacks |  | OP | 2008 | 214274 | TON | Ammonium Nitrate | O | 5712 |  |  |  | Ammonia | CAP |  | 36.652 | TON | 0.342 | LB | TON | 2005 Stack Test | Site-Specific Emission Factor (no Control Efficiency used) | Stack test used to determine emission factor. Emission factor and throughput used to determine calculation. | 2023GADNR | 2023GADNR
13245 | Richmond | 535811 | 24500002 | 30903CLMBN23COL | PCS Nitrogen Fertilizer, L.P. | 325311 | Nitrogenous Fertilizer Manufacturing |  | 33.443 | -81.9301 | OP | 2023 | A201 | Other process equipment | C2 AN Prill Tower | 97 | E3LB/HR |  | OP | 2008 | 2 | 30102701 | Industrial Processes - Chemical Manuf | C2 AN Prill Tower - Brinks Scrubber |  | OP | 2008 | 214274 | TON | Ammonium Nitrate | O | 5712 |  |  |  | PM2.5 Primary (Filt + Cond) | CAP |  | 1.23 | TON | 0.01148 | LB | TON | AP-42 | Other Emission Factor (no Control Efficiency used) |  | 2023GADNR | 2023GADNR
13245 | Richmond | 535811 | 24500002 | 30903CLMBN23COL | PCS Nitrogen Fertilizer, L.P. | 325311 | Nitrogenous Fertilizer Manufacturing |  | 33.443 | -81.9301 | OP | 2023 | A201 | Other process equipment | C2 AN Prill Tower | 97 | E3LB/HR |  | OP | 2008 | 2 | 30102701 | Industrial Processes - Chemical Manuf | C2 AN Prill Tower - Brinks Scrubber |  | OP | 2008 | 214274 | TON | Ammonium Nitrate | O | 5712 |  |  |  | PM10 Primary (Filt + Cond) | CAP |  | 1.823 | TON | 0.01702 | LB | TON | AP-42 | Other Emission Factor (no Control Efficiency used) |  | 2023GADNR | 2023GADNR
13245 | Richmond | 535811 | 24500002 | 30903CLMBN23COL | PCS Nitrogen Fertilizer, L.P. | 325311 | Nitrogenous Fertilizer Manufacturing |  | 33.443 | -81.9301 | OP | 2023 | A201 | Other process equipment | C2 AN Prill Tower | 97 | E3LB/HR |  | OP | 2008 | 2 | 30102701 | Industrial Processes - Chemical Manuf | C2 AN Prill Tower - Brinks Scrubber |  | OP | 2008 | 214274 | TON | Ammonium Nitrate | O | 5712 |  |  |  | Ammonia | CAP |  | 13.564 | TON | 0.127 | LB | TON | 2005 Stack Test | Site-Specific Emission Factor (no Control Efficiency used) | Stack test used to determine emission factor. Emission factor and throughput used to determine Emissions. | 2023GADNR | 2023GADNR
13245 | Richmond | 535811 | 24500002 | 30903CLMBN23COL | PCS Nitrogen Fertilizer, L.P. | 325311 | Nitrogenous Fertilizer Manufacturing |  | 33.443 | -81.9301 | OP | 2023 | AB01 | Boiler | H-6531 Boiler | 192 | E6BTU/HR | design capacity based on EPA/OAQPS/HEID survey dec 2016 | OP | 2008 | 1 | 10200601 | Fuel Comb - Industrial Boilers, ICEs - Natural Gas | H-6531 Boiler - NG |  | OP | 2008 | 712 | E6FT3S | Natural Gas | I | 8760 |  |  |  | Nitrogen Oxides | CAP |  | 53.377 | TON | 149.8 | LB | E6FT3S | 2003 Stack Test used to determine emission factor. | Site-Specific Emission Factor (no Control Efficiency used) | Stack test used to determine emissions factor. Emissions factor and throughput used to determine emissions. Emission factor is 0.145 lb/MMBtu, could not enter this because of unit conflict so converted to 147.277 lb/MMSCF using heating value | 2023GADNR | 2023GADNR
13245 | Richmond | 535811 | 24500002 | 30903CLMBN23COL | PCS Nitrogen Fertilizer, L.P. | 325311 | Nitrogenous Fertilizer Manufacturing |  | 33.443 | -81.9301 | OP | 2023 | AB01 | Boiler | H-6531 Boiler | 192 | E6BTU/HR | design capacity based on EPA/OAQPS/HEID survey dec 2016 | OP | 2008 | 1 | 10200601 | Fuel Comb - Industrial Boilers, ICEs - Natural Gas | H-6531 Boiler - NG |  | OP | 2008 | 712 | E6FT3S | Natural Gas | I | 8760 |  |  |  | Lead | CAP/HAP | HAP-Metal | 0.356 | LB | 0.0005 | LB | E6FT3SD | EPA. March, 1998. Section 1.4, Natural Gas Combustion. In: Compilation of Air Pollutant Emissi... | USEPA Emission Factor (no Control Efficiency used) |  | 2023GADNR | 2023GADNR
13245 | Richmond | 535811 | 24500002 | 30903CLMBN23COL | PCS Nitrogen Fertilizer, L.P. | 325311 | Nitrogenous Fertilizer Manufacturing |  | 33.443 | -81.9301 | OP | 2023 | AB01 | Boiler | H-6531 Boiler | 192 | E6BTU/HR | design capacity based on EPA/OAQPS/HEID survey dec 2016 | OP | 2008 | 1 | 10200601 | Fuel Comb - Industrial Boilers, ICEs - Natural Gas | H-6531 Boiler - NG |  | OP | 2008 | 712 | E6FT3S | Natural Gas | I | 8760 |  |  |  | Carbon Monoxide | CAP |  | 29.89 | TON | 84 | LB | E6FT3SD | EPA. March, 1998. Section 1.4, Natural Gas Combustion. In: Compilation of Air Pollutant Emissi... | USEPA Emission Factor (no Control Efficiency used) |  | 2023GADNR | 2023GADNR
13245 | Richmond | 535811 | 24500002 | 30903CLMBN23COL | PCS Nitrogen Fertilizer, L.P. | 325311 | Nitrogenous Fertilizer Manufacturing |  | 33.443 | -81.9301 | OP | 2023 | AB01 | Boiler | H-6531 Boiler | 192 | E6BTU/HR | design capacity based on EPA/OAQPS/HEID survey dec 2016 | OP | 2008 | 1 | 10200601 | Fuel Comb - Industrial Boilers, ICEs - Natural Gas | H-6531 Boiler - NG |  | OP | 2008 | 712 | E6FT3S | Natural Gas | I | 8760 |  |  |  | Ammonia | CAP |  | 1.1392 | TON | 3.2 | LB | E6FT3S | Development and Selection of Ammonia Emission Factors August, 1994. | Other Emission Factor (no Control Efficiency used) |  | 2023GADNR | 2023GADNR
13245 | Richmond | 535811 | 24500002 | 30903CLMBN23COL | PCS Nitrogen Fertilizer, L.P. | 325311 | Nitrogenous Fertilizer Manufacturing |  | 33.443 | -81.9301 | OP | 2023 | AB01 | Boiler | H-6531 Boiler | 192 | E6BTU/HR | design capacity based on EPA/OAQPS/HEID survey dec 2016 | OP | 2008 | 1 | 10200601 | Fuel Comb - Industrial Boilers, ICEs - Natural Gas | H-6531 Boiler - NG |  | OP | 2008 | 712 | E6FT3S | Natural Gas | I | 8760 |  |  |  | PM2.5 Filterable | CAP |  | 0.676 | TON | 1.9 | LB | E6FT3SD | EPA. March, 1998. Section 1.4, Natural Gas Combustion. In: Compilation of Air Pollutant Emissi... | USEPA Emission Factor (no Control Efficiency used) |  | 2023GADNR | 2023GADNR
13245 | Richmond | 535811 | 24500002 | 30903CLMBN23COL | PCS Nitrogen Fertilizer, L.P. | 325311 | Nitrogenous Fertilizer Manufacturing |  | 33.443 | -81.9301 | OP | 2023 | AB01 | Boiler | H-6531 Boiler | 192 | E6BTU/HR | design capacity based on EPA/OAQPS/HEID survey dec 2016 | OP | 2008 | 1 | 10200601 | Fuel Comb - Industrial Boilers, ICEs - Natural Gas | H-6531 Boiler - NG |  | OP | 2008 | 712 | E6FT3S | Natural Gas | I | 8760 |  |  |  | PM10 Filterable | CAP |  | 0.676 | TON | 1.9 | LB | E6FT3SD | EPA. March, 1998. Section 1.4, Natural Gas Combustion. In: Compilation of Air Pollutant Emissi... | USEPA Emission Factor (no Control Efficiency used) |  | 2023GADNR | 2023GADNR
13245 | Richmond | 535811 | 24500002 | 30903CLMBN23COL | PCS Nitrogen Fertilizer, L.P. | 325311 | Nitrogenous Fertilizer Manufacturing |  | 33.443 | -81.9301 | OP | 2023 | AB01 | Boiler | H-6531 Boiler | 192 | E6BTU/HR | design capacity based on EPA/OAQPS/HEID survey dec 2016 | OP | 2008 | 1 | 10200601 | Fuel Comb - Industrial Boilers, ICEs - Natural Gas | H-6531 Boiler - NG |  | OP | 2008 | 712 | E6FT3S | Natural Gas | I | 8760 |  |  |  | Volatile Organic Compounds | CAP |  | 1.957 | TON | 5.5 | LB | E6FT3SD | EPA. March, 1998. Section 1.4, Natural Gas Combustion. In: Compilation of Air Pollutant Emissi... | USEPA Emission Factor (no Control Efficiency used) |  | 2023GADNR | 2023GADNR
13245 | Richmond | 535811 | 24500002 | 30903CLMBN23COL | PCS Nitrogen Fertilizer, L.P. | 325311 | Nitrogenous Fertilizer Manufacturing |  | 33.443 | -81.9301 | OP | 2023 | AB01 | Boiler | H-6531 Boiler | 192 | E6BTU/HR | design capacity based on EPA/OAQPS/HEID survey dec 2016 | OP | 2008 | 1 | 10200601 | Fuel Comb - Industrial Boilers, ICEs - Natural Gas | H-6531 Boiler - NG |  | OP | 2008 | 712 | E6FT3S | Natural Gas | I | 8760 |  |  |  | Sulfur Dioxide | CAP |  | 0.214 | TON | 0.6 | LB | E6FT3SD | EPA. March, 1998. Section 1.4, Natural Gas Combustion. In: Compilation of Air Pollutant Emissi... | USEPA Emission Factor (no Control Efficiency used) |  | 2023GADNR | 2023GADNR
13245 | Richmond | 535811 | 24500002 | 30903CLMBN23COL | PCS Nitrogen Fertilizer, L.P. | 325311 | Nitrogenous Fertilizer Manufacturing |  | 33.443 | -81.9301 | OP | 2023 | AB01 | Boiler | H-6531 Boiler | 192 | E6BTU/HR | design capacity based on EPA/OAQPS/HEID survey dec 2016 | OP | 2008 | 1 | 10200601 | Fuel Comb - Industrial Boilers, ICEs - Natural Gas | H-6531 Boiler - NG |  | OP | 2008 | 712 | E6FT3S | Natural Gas | I | 8760 |  |  |  | PM2.5 Primary (Filt + Cond) | CAP |  | 2.704 | TON | 7.6 | LB | E6FT3SD | This emission factor was derived from other particulate matter emission factors. | USEPA Emission Factor (no Control Efficiency used) |  | 2023GADNR | 2023GADNR
13245 | Richmond | 535811 | 24500002 | 30903CLMBN23COL | PCS Nitrogen Fertilizer, L.P. | 325311 | Nitrogenous Fertilizer Manufacturing |  | 33.443 | -81.9301 | OP | 2023 | AB01 | Boiler | H-6531 Boiler | 192 | E6BTU/HR | design capacity based on EPA/OAQPS/HEID survey dec 2016 | OP | 2008 | 1 | 10200601 | Fuel Comb - Industrial Boilers, ICEs - Natural Gas | H-6531 Boiler - NG |  | OP | 2008 | 712 | E6FT3S | Natural Gas | I | 8760 |  |  |  | PM10 Primary (Filt + Cond) | CAP |  | 2.704 | TON | 7.6 | LB | E6FT3SD | This emission factor was derived from other particulate matter emission factors. | USEPA Emission Factor (no Control Efficiency used) |  | 2023GADNR | 2023GADNR
13245 | Richmond | 535811 | 24500002 | 30903CLMBN23COL | PCS Nitrogen Fertilizer, L.P. | 325311 | Nitrogenous Fertilizer Manufacturing |  | 33.443 | -81.9301 | OP | 2023 | ACI1 | Other process equipment | ACl Plant - Common Vent | 173 | E3LB/HR |  | OP | 2008 | 1 | 30199998 | Industrial Processes - Chemical Manuf | ACI Plant - Common Vent |  | OP | 2008 | 817725 | TON | Ammonia | O | 8568 |  |  |  | Volatile Organic Compounds | CAP |  | 6.3596 | TON | 0.1992 | LB | TON | 2022 stack test used to determine EF | Site-Specific Emission Factor (no Control Efficiency used) | Stack test used to determine emissions factor. Emissions = Throughput x Emission Factor x % of total ACI contribution to prevent double counting | 2023GADNR | 2023GADNR
13245 | Richmond | 535811 | 24500002 | 30903CLMBN23COL | PCS Nitrogen Fertilizer, L.P. | 325311 | Nitrogenous Fertilizer Manufacturing |  | 33.443 | -81.9301 | OP | 2023 | ACI1 | Other process equipment | ACl Plant - Common Vent | 173 | E3LB/HR |  | OP | 2008 | 1 | 30199998 | Industrial Processes - Chemical Manuf | ACI Plant - Common Vent |  | OP | 2008 | 817725 | TON | Ammonia | O | 8568 |  |  |  | Carbon Monoxide | CAP |  | 2.809 | TON | 0.004 | LB | TON | 2022 stack test used to determine EF | Site-Specific Emission Factor (no Control Efficiency used) | Stack test used to determine emissions factor. Emissions factor and throughput used to determine emissions. | 2023GADNR | 2023GADNR
13245 | Richmond | 535811 | 24500002 | 30903CLMBN23COL | PCS Nitrogen Fertilizer, L.P. | 325311 | Nitrogenous Fertilizer Manufacturing |  | 33.443 | -81.9301 | OP | 2023 | ACI1 | Other process equipment | ACl Plant - Common Vent | 173 | E3LB/HR |  | OP | 2008 | 1 | 30199998 | Industrial Processes - Chemical Manuf | ACI Plant - Common Vent |  | OP | 2008 | 817725 | TON | Ammonia | O | 8568 |  |  |  | Ammonia | CAP |  | 2.862 | TON | 0.007 | LB | TON | TRI 2023 | Other Emission Factor (no Control Efficiency used) | TRI data used to determine Emissions Factors. Emissions factors and throughput used to determine emissions. | 2023GADNR | 2023GADNR
13245 | Richmond | 535811 | 24500002 | 30903CLMBN23COL | PCS Nitrogen Fertilizer, L.P. | 325311 | Nitrogenous Fertilizer Manufacturing |  | 33.443 | -81.9301 | OP | 2023 | N301 | Storage Tank | Nitric Acid Tanks | 156 | E3LB/HR |  | OP | 2008 | 1 | 30104001 | Industrial Processes - Chemical Manuf | Nitric Acid Tanks |  | OP | 2008 | 505221 | TON | Nitric Acid | I | 8760 |  |  |  | Nitrogen Oxides | CAP |  | 0.303 | TON | 0.011 | LB | TON | TANKSESP 2021 | Other Emission Factor (no Control Efficiency used) | TANKS Program | 2023GADNR | 2023GADNR
13245 | Richmond | 535811 | 24500002 | 30903CLMBN23COL | PCS Nitrogen Fertilizer, L.P. | 325311 | Nitrogenous Fertilizer Manufacturing |  | 33.443 | -81.9301 | OP | 2023 | P01 | Roof vents/Building vents | Urea Pastille Vacuum Vent |  |  | Only used for 2011 (submitted in 2012); otherwise known as UFF02 - Formaldehyde Free Urea Vacuum Vent 6/26/2020: made operating again because P01 is in the permit but U304 is not as it is a control device | OP | 2019 | 1 | 30104003 | Industrial Processes - Chemical Manuf | Urea Pastille Vacuum Vent | 6/26/2020: Made operating again as P01 is actually in the permit while U304 is not. | OP | 2019 | 189888 | TON | Urea | O | 7896 |  |  |  | Ammonia | CAP |  | 0.513 | TON | 0.0054 | LB | TON | 2004 Permit | Site-Specific Emission Factor (no Control Efficiency used) |  | 2023GADNR | 2023GADNR
13245 | Richmond | 535811 | 24500002 | 30903CLMBN23COL | PCS Nitrogen Fertilizer, L.P. | 325311 | Nitrogenous Fertilizer Manufacturing |  | 33.443 | -81.9301 | OP | 2023 | P04 | Other bulk material equipment | Urea Pastille Dome Storage Unit |  |  | Only used for 2011 (submitted in 2012); otherwise known as UFF03 - Formaldehyde Free Urea Baghouse 6/26/2020: Re started as this is in the permit and U301 is not. | OP | 2019 | 1 | 30104003 | Industrial Processes - Chemical Manuf | Urea Pastille Dome Storage Unit |  | OP | 2019 | 27478 | TON | Urea | O | 7896 |  |  |  | PM2.5 Primary (Filt + Cond) | CAP |  | 0.027 | TON | 0.002 | LB | TON | 2004 Permit | Site-Specific Emission Factor (no Control Efficiency used) |  | 2023GADNR | 2023GADNR
13245 | Richmond | 535811 | 24500002 | 30903CLMBN23COL | PCS Nitrogen Fertilizer, L.P. | 325311 | Nitrogenous Fertilizer Manufacturing |  | 33.443 | -81.9301 | OP | 2023 | P04 | Other bulk material equipment | Urea Pastille Dome Storage Unit |  |  | Only used for 2011 (submitted in 2012); otherwise known as UFF03 - Formaldehyde Free Urea Baghouse 6/26/2020: Re started as this is in the permit and U301 is not. | OP | 2019 | 1 | 30104003 | Industrial Processes - Chemical Manuf | Urea Pastille Dome Storage Unit |  | OP | 2019 | 27478 | TON | Urea | O | 7896 |  |  |  | PM10 Primary (Filt + Cond) | CAP |  | 0.027 | TON | 0.002 | LB | TON | 2004 Permit | Site-Specific Emission Factor (no Control Efficiency used) |  | 2023GADNR | 2023GADNR
13245 | Richmond | 535811 | 24500002 | 30903CLMBN23COL | PCS Nitrogen Fertilizer, L.P. | 325311 | Nitrogenous Fertilizer Manufacturing |  | 33.443 | -81.9301 | OP | 2023 | P04 | Other bulk material equipment | Urea Pastille Dome Storage Unit |  |  | Only used for 2011 (submitted in 2012); otherwise known as UFF03 - Formaldehyde Free Urea Baghouse 6/26/2020: Re started as this is in the permit and U301 is not. | OP | 2019 | 1 | 30104003 | Industrial Processes - Chemical Manuf | Urea Pastille Dome Storage Unit |  | OP | 2019 | 27478 | TON | Urea | O | 7896 |  |  |  | Ammonia | CAP |  | 3.572 | TON | 0.26 | LB | TON | 2004 Permit | Site-Specific Emission Factor (no Control Efficiency used) |  | 2023GADNR | 2023GADNR
13245 | Richmond | 535811 | 24500002 | 30903CLMBN23COL | PCS Nitrogen Fertilizer, L.P. | 325311 | Nitrogenous Fertilizer Manufacturing |  | 33.443 | -81.9301 | OP | 2023 | AN01 | Chemical Reactor | C1 AN Neutralizer | 56 | E3LB/HR |  | OP | 2008 | 1 | 30102704 | Industrial Processes - Chemical Manuf | C1 AN Neutralizer |  | OP | 2008 | 126243 | TON | Ammonium Nitrate | O | 4368 |  |  |  | PM2.5 Primary (Filt + Cond) | CAP |  | 1.136 | TON | 0.018 | LB | TON | 2007 stack test used to determine EF | Site-Specific Emission Factor (no Control Efficiency used) | stack test used to determine EF. EF and throughput used to determine emissions | 2023GADNR | 2023GADNR
13245 | Richmond | 535811 | 24500002 | 30903CLMBN23COL | PCS Nitrogen Fertilizer, L.P. | 325311 | Nitrogenous Fertilizer Manufacturing |  | 33.443 | -81.9301 | OP | 2023 | AN01 | Chemical Reactor | C1 AN Neutralizer | 56 | E3LB/HR |  | OP | 2008 | 1 | 30102704 | Industrial Processes - Chemical Manuf | C1 AN Neutralizer |  | OP | 2008 | 126243 | TON | Ammonium Nitrate | O | 4368 |  |  |  | PM10 Primary (Filt + Cond) | CAP |  | 1.136 | TON | 0.018 | LB | TON | 2007 Stack test used to determine EF | Site-Specific Emission Factor (no Control Efficiency used) | stack test used to determine EF. EF and throughput used to determine emissions | 2023GADNR | 2023GADNR
13245 | Richmond | 535811 | 24500002 | 30903CLMBN23COL | PCS Nitrogen Fertilizer, L.P. | 325311 | Nitrogenous Fertilizer Manufacturing |  | 33.443 | -81.9301 | OP | 2023 | AN01 | Chemical Reactor | C1 AN Neutralizer | 56 | E3LB/HR |  | OP | 2008 | 1 | 30102704 | Industrial Processes - Chemical Manuf | C1 AN Neutralizer |  | OP | 2008 | 126243 | TON | Ammonium Nitrate | O | 4368 |  |  |  | Ammonia | CAP |  | 121.824 | TON | 1.93 | LB | TON | 2004 stack test used to determine EF | Site-Specific Emission Factor (no Control Efficiency used) | stack test used to determine EF. EF and throughput used to determine emissions | 2023GADNR | 2023GADNR
13245 | Richmond | 535811 | 24500002 | 30903CLMBN23COL | PCS Nitrogen Fertilizer, L.P. | 325311 | Nitrogenous Fertilizer Manufacturing |  | 33.443 | -81.9301 | OP | 2023 | U202 | Other process equipment | Urea Low Pressure System | 112 | E3LB/HR |  | OP | 2008 | 1 | 30104020 | Industrial Processes - Chemical Manuf | Urea Low Pressure System |  | OP | 2008 | 612543 | TON | Urea | O | 8064 |  |  |  | Volatile Organic Compounds | CAP |  | 0.136 | TON | 0.0004452 | LB | TON | 2022 stack test used to determine emission factor | Site-Specific Emission Factor (no Control Efficiency used) | stack test used to determine EF. EF and throughput used to determine emissions | 2023GADNR | 2023GADNR
13245 | Richmond | 535811 | 24500002 | 30903CLMBN23COL | PCS Nitrogen Fertilizer, L.P. | 325311 | Nitrogenous Fertilizer Manufacturing |  | 33.443 | -81.9301 | OP | 2023 | U202 | Other process equipment | Urea Low Pressure System | 112 | E3LB/HR |  | OP | 2008 | 1 | 30104020 | Industrial Processes - Chemical Manuf | Urea Low Pressure System |  | OP | 2008 | 612543 | TON | Urea | O | 8064 |  |  |  | PM2.5 Primary (Filt + Cond) | CAP |  | 6.432 | TON | 0.021 | LB | TON | AP-42 | Other Emission Factor (no Control Efficiency used) |  | 2023GADNR | 2023GADNR
13245 | Richmond | 535811 | 24500002 | 30903CLMBN23COL | PCS Nitrogen Fertilizer, L.P. | 325311 | Nitrogenous Fertilizer Manufacturing |  | 33.443 | -81.9301 | OP | 2023 | U202 | Other process equipment | Urea Low Pressure System | 112 | E3LB/HR |  | OP | 2008 | 1 | 30104020 | Industrial Processes - Chemical Manuf | Urea Low Pressure System |  | OP | 2008 | 612543 | TON | Urea | O | 8064 |  |  |  | PM10 Primary (Filt + Cond) | CAP |  | 6.432 | TON | 0.021 | LB | TON | AP-42 | Other Emission Factor (no Control Efficiency used) |  | 2023GADNR | 2023GADNR
13245 | Richmond | 535811 | 24500002 | 30903CLMBN23COL | PCS Nitrogen Fertilizer, L.P. | 325311 | Nitrogenous Fertilizer Manufacturing |  | 33.443 | -81.9301 | OP | 2023 | U202 | Other process equipment | Urea Low Pressure System | 112 | E3LB/HR |  | OP | 2008 | 1 | 30104020 | Industrial Processes - Chemical Manuf | Urea Low Pressure System |  | OP | 2008 | 612543 | TON | Urea | O | 8064 |  |  |  | Ammonia | CAP |  | 3.675 | TON | 0.012 | LB | TON | 2022 TRI | Other Emission Factor (no Control Efficiency used) | TRI data used to determine emission factor. EF and throughput used to calculate emissions. | 2023GADNR | 2023GADNR
13245 | Richmond | 535811 | 24500002 | 30903CLMBN23COL | PCS Nitrogen Fertilizer, L.P. | 325311 | Nitrogenous Fertilizer Manufacturing |  | 33.443 | -81.9301 | OP | 2023 | U201 | Other process equipment | Urea Prill Tower | 91 | E3LB/HR |  | OP | 2008 | 2 | 30104003 | Industrial Processes - Chemical Manuf | Urea Prill Tower - Inner Stacks |  | OP | 2008 | 276216 | TON | Urea | O | 7728 |  |  |  | Volatile Organic Compounds | CAP |  | 0.842 | TON | 0.0061 | LB | TON | 2021 stack test used to determine emission factor | Site-Specific Emission Factor (no Control Efficiency used) |  | 2023GADNR | 2023GADNR
13245 | Richmond | 535811 | 24500002 | 30903CLMBN23COL | PCS Nitrogen Fertilizer, L.P. | 325311 | Nitrogenous Fertilizer Manufacturing |  | 33.443 | -81.9301 | OP | 2023 | U201 | Other process equipment | Urea Prill Tower | 91 | E3LB/HR |  | OP | 2008 | 2 | 30104003 | Industrial Processes - Chemical Manuf | Urea Prill Tower - Inner Stacks |  | OP | 2008 | 276216 | TON | Urea | O | 7728 |  |  |  | PM2.5 Primary (Filt + Cond) | CAP |  | 9.2739 | TON | 0.06715 | LB | TON | 2022 stack test used to determine emission factor | Site-Specific Emission Factor (no Control Efficiency used) |  | 2023GADNR | 2023GADNR
13245 | Richmond | 535811 | 24500002 | 30903CLMBN23COL | PCS Nitrogen Fertilizer, L.P. | 325311 | Nitrogenous Fertilizer Manufacturing |  | 33.443 | -81.9301 | OP | 2023 | U201 | Other process equipment | Urea Prill Tower | 91 | E3LB/HR |  | OP | 2008 | 2 | 30104003 | Industrial Processes - Chemical Manuf | Urea Prill Tower - Inner Stacks |  | OP | 2008 | 276216 | TON | Urea | O | 7728 |  |  |  | PM10 Primary (Filt + Cond) | CAP |  | 10.5653 | TON | 0.0765 | LB | TON | 2022 stack test used to determine emission factor | Site-Specific Emission Factor (no Control Efficiency used) |  | 2023GADNR | 2023GADNR
13245 | Richmond | 535811 | 24500002 | 30903CLMBN23COL | PCS Nitrogen Fertilizer, L.P. | 325311 | Nitrogenous Fertilizer Manufacturing |  | 33.443 | -81.9301 | OP | 2023 | U201 | Other process equipment | Urea Prill Tower | 91 | E3LB/HR |  | OP | 2008 | 2 | 30104003 | Industrial Processes - Chemical Manuf | Urea Prill Tower - Inner Stacks |  | OP | 2008 | 276216 | TON | Urea | O | 7728 |  |  |  | Ammonia | CAP |  | 116.356 | TON | 0.8425 | LB | TON | 2005 stack test used to determine emission factor | Site-Specific Emission Factor (no Control Efficiency used) |  | 2023GADNR | 2023GADNR
13245 | Richmond | 535811 | 24500002 | 30903CLMBN23COL | PCS Nitrogen Fertilizer, L.P. | 325311 | Nitrogenous Fertilizer Manufacturing |  | 33.443 | -81.9301 | OP | 2023 | U201 | Other process equipment | Urea Prill Tower | 91 | E3LB/HR |  | OP | 2008 | 1 | 30104003 | Industrial Processes - Chemical Manuf | Urea Prill Tower - Outer Stacks |  | OP | 2008 | 276216 | TON | Urea | O | 7728 |  |  |  | Volatile Organic Compounds | CAP |  | 0.23 | TON | 0.0017 | LB | TON | 2021 stack test used to determine emission factor | Site-Specific Emission Factor (no Control Efficiency used) | stack test used to determine EF. EF and throughput used to determine emissions | 2023GADNR | 2023GADNR
13245 | Richmond | 535811 | 24500002 | 30903CLMBN23COL | PCS Nitrogen Fertilizer, L.P. | 325311 | Nitrogenous Fertilizer Manufacturing |  | 33.443 | -81.9301 | OP | 2023 | U201 | Other process equipment | Urea Prill Tower | 91 | E3LB/HR |  | OP | 2008 | 1 | 30104003 | Industrial Processes - Chemical Manuf | Urea Prill Tower - Outer Stacks |  | OP | 2008 | 276216 | TON | Urea | O | 7728 |  |  |  | PM2.5 Primary (Filt + Cond) | CAP |  | 19.8461 | TON | 0.1437 | LB | TON | 2022 stack test used to determine emission factor | Site-Specific Emission Factor (no Control Efficiency used) | stack test used to determine EF. EF and throughput used to determine emissions | 2023GADNR | 2023GADNR
13245 | Richmond | 535811 | 24500002 | 30903CLMBN23COL | PCS Nitrogen Fertilizer, L.P. | 325311 | Nitrogenous Fertilizer Manufacturing |  | 33.443 | -81.9301 | OP | 2023 | U201 | Other process equipment | Urea Prill Tower | 91 | E3LB/HR |  | OP | 2008 | 1 | 30104003 | Industrial Processes - Chemical Manuf | Urea Prill Tower - Outer Stacks |  | OP | 2008 | 276216 | TON | Urea | O | 7728 |  |  |  | PM10 Primary (Filt + Cond) | CAP |  | 22.6097 | TON | 0.1637 | LB | TON | 2022 stack test used to determine emission factor | Site-Specific Emission Factor (no Control Efficiency used) | stack test used to determine EF. EF and throughput used to determine emissions | 2023GADNR | 2023GADNR
13245 | Richmond | 535811 | 24500002 | 30903CLMBN23COL | PCS Nitrogen Fertilizer, L.P. | 325311 | Nitrogenous Fertilizer Manufacturing |  | 33.443 | -81.9301 | OP | 2023 | U201 | Other process equipment | Urea Prill Tower | 91 | E3LB/HR |  | OP | 2008 | 1 | 30104003 | Industrial Processes - Chemical Manuf | Urea Prill Tower - Outer Stacks |  | OP | 2008 | 276216 | TON | Urea | O | 7728 |  |  |  | Ammonia | CAP |  | 200.188 | TON | 1.45 | LB | TON | 2005 stack test used to determine emission factor | Site-Specific Emission Factor (no Control Efficiency used) | stack test used to determine EF. EF and throughput used to determine emissions | 2023GADNR | 2023GADNR
13245 | Richmond | 535811 | 24500002 | 30903CLMBN23COL | PCS Nitrogen Fertilizer, L.P. | 325311 | Nitrogenous Fertilizer Manufacturing |  | 33.443 | -81.9301 | OP | 2023 | CT3 | Cooling Tower | Old 2-Cell Cooling Tower | 11600000 | GAL | Unit design capacity shown is in units of E3GAL; however, that UoM is not available in CAERS.Actual unit design capacity is Unit Design Capacity as shown above x 1,000 = GAL. | OP | 2008 | 1 | 30199998 | Industrial Processes - Chemical Manuf | Old 2-Cell Cooling Tower |  | OP | 2008 | 11563200 | E3GAL | Water | I | 8760 |  |  |  | PM2.5 Primary (Filt + Cond) | CAP |  | 1.176 | TON | 0.000203 | LB | E3GAL | Section 13.4 AP-42 and worst case TDS from cooling towers. | Emission Factor based on data available peer reviewed literature |  | 2023GADNR | 2023GADNR
13245 | Richmond | 535811 | 24500002 | 30903CLMBN23COL | PCS Nitrogen Fertilizer, L.P. | 325311 | Nitrogenous Fertilizer Manufacturing |  | 33.443 | -81.9301 | OP | 2023 | CT3 | Cooling Tower | Old 2-Cell Cooling Tower | 11600000 | GAL | Unit design capacity shown is in units of E3GAL; however, that UoM is not available in CAERS.Actual unit design capacity is Unit Design Capacity as shown above x 1,000 = GAL. | OP | 2008 | 1 | 30199998 | Industrial Processes - Chemical Manuf | Old 2-Cell Cooling Tower |  | OP | 2008 | 11563200 | E3GAL | Water | I | 8760 |  |  |  | PM10 Primary (Filt + Cond) | CAP |  | 1.961 | TON | 0.000339 | LB | E3GAL | Section 13.4 AP-42 and worst case TDS from cooling towers. | Emission Factor based on data available peer reviewed literature |  | 2023GADNR | 2023GADNR
13245 | Richmond | 535811 | 24500002 | 30903CLMBN23COL | PCS Nitrogen Fertilizer, L.P. | 325311 | Nitrogenous Fertilizer Manufacturing |  | 33.443 | -81.9301 | OP | 2023 | U205 | Storage Tank | Urea Process Tanks | 112 | E3LB/HR |  | OP | 2008 | 1 | 30104020 | Industrial Processes - Chemical Manuf | Urea Process Tanks |  | OP | 2008 | 612543 | TON | Urea | O | 8760 |  |  |  | Ammonia | CAP |  | 1.0107 | TON | 0.0033 | LB | TON | 2023 TRI | Other Emission Factor (no Control Efficiency used) | TRI data used to determine emission factor. EF and throughput used to calculate emissions. | 2023GADNR | 2023GADNR
13303 | Washington | 1819311 | 30300008 |  | Thiele Kaolin Company - Deepstep Road Plant | 212323 | Kaolin, Clay, and Ceramic and Refractory Minerals Mining | 327992 | 33.0262 | -82.8798 | OP | 2023 | F4D | Other bulk material equipment | Spray Dryer No. 4 Bulk Bagger |  |  |  | OP | 2023 | 1 | 30504170 | Industrial Processes - Storage and Transfer | BULK LOADING OF HYDROUS KAOLIN CLAY |  | OP | 2023 | 4107.81 | HR | Clay | I | 4096 |  |  |  | PM2.5 Primary (Filt + Cond) | CAP |  | 0 | TON |  |  |  |  | Engineering Judgment | Accounted for in F4-1 emissions | 2023GADNR | 2023GADNR
13303 | Washington | 1819311 | 30300008 |  | Thiele Kaolin Company - Deepstep Road Plant | 212323 | Kaolin, Clay, and Ceramic and Refractory Minerals Mining | 327992 | 33.0262 | -82.8798 | OP | 2023 | F4D | Other bulk material equipment | Spray Dryer No. 4 Bulk Bagger |  |  |  | OP | 2023 | 1 | 30504170 | Industrial Processes - Storage and Transfer | BULK LOADING OF HYDROUS KAOLIN CLAY |  | OP | 2023 | 4107.81 | HR | Clay | I | 4096 |  |  |  | PM10 Primary (Filt + Cond) | CAP |  | 0 | TON |  |  |  |  | Engineering Judgment | Accounted for in F4-1 emissions | 2023GADNR | 2023GADNR
13303 | Washington | 1819311 | 30300008 |  | Thiele Kaolin Company - Deepstep Road Plant | 212323 | Kaolin, Clay, and Ceramic and Refractory Minerals Mining | 327992 | 33.0262 | -82.8798 | OP | 2023 | F4D | Other bulk material equipment | Spray Dryer No. 4 Bulk Bagger |  |  |  | OP | 2023 | 1 | 30504170 | Industrial Processes - Storage and Transfer | BULK LOADING OF HYDROUS KAOLIN CLAY |  | OP | 2023 | 4107.81 | HR | Clay | I | 4096 |  |  |  | PM2.5 Filterable | CAP |  | 0 | TON |  |  |  |  | Engineering Judgment | Accounted for in F4-1 emissions | 2023GADNR | 2023GADNR
13303 | Washington | 1819311 | 30300008 |  | Thiele Kaolin Company - Deepstep Road Plant | 212323 | Kaolin, Clay, and Ceramic and Refractory Minerals Mining | 327992 | 33.0262 | -82.8798 | OP | 2023 | F4D | Other bulk material equipment | Spray Dryer No. 4 Bulk Bagger |  |  |  | OP | 2023 | 1 | 30504170 | Industrial Processes - Storage and Transfer | BULK LOADING OF HYDROUS KAOLIN CLAY |  | OP | 2023 | 4107.81 | HR | Clay | I | 4096 |  |  |  | PM10 Filterable | CAP |  | 0 | TON |  |  |  |  | Engineering Judgment | Accounted for in F4-1 emissions | 2023GADNR | 2023GADNR
13303 | Washington | 1819311 | 30300008 |  | Thiele Kaolin Company - Deepstep Road Plant | 212323 | Kaolin, Clay, and Ceramic and Refractory Minerals Mining | 327992 | 33.0262 | -82.8798 | OP | 2023 | S1 | Storage Tank | Soda Ash Make-down Tank | 14.7 | TON/HR | Permit ID as S1 | OP | 2023 | 1 | 30504171 | Industrial Processes - Storage and Transfer | Soda ash makedown |  | OP | 2023 | 1040.86 | TON | Ash | I | 87 |  |  |  | PM2.5 Primary (Filt + Cond) | CAP |  | 0.009576 | TON | 0.0184 | LB | TON | AP-42, Section 11.12 | Other Emission Factor (no Control Efficiency used) | Assumed to be primarily filterable PM, CPM is unknown | 2023GADNR | 2023GADNR
13303 | Washington | 1819311 | 30300008 |  | Thiele Kaolin Company - Deepstep Road Plant | 212323 | Kaolin, Clay, and Ceramic and Refractory Minerals Mining | 327992 | 33.0262 | -82.8798 | OP | 2023 | S1 | Storage Tank | Soda Ash Make-down Tank | 14.7 | TON/HR | Permit ID as S1 | OP | 2023 | 1 | 30504171 | Industrial Processes - Storage and Transfer | Soda ash makedown |  | OP | 2023 | 1040.86 | TON | Ash | I | 87 |  |  |  | PM10 Primary (Filt + Cond) | CAP |  | 0.009576 | TON | 0.0184 | LB | TON | AP-42, Section 11.12 | Other Emission Factor (no Control Efficiency used) | Assumed to be primarily filterable PM, CPM is unknown | 2023GADNR | 2023GADNR
13303 | Washington | 1819311 | 30300008 |  | Thiele Kaolin Company - Deepstep Road Plant | 212323 | Kaolin, Clay, and Ceramic and Refractory Minerals Mining | 327992 | 33.0262 | -82.8798 | OP | 2023 | S1 | Storage Tank | Soda Ash Make-down Tank | 14.7 | TON/HR | Permit ID as S1 | OP | 2023 | 1 | 30504171 | Industrial Processes - Storage and Transfer | Soda ash makedown |  | OP | 2023 | 1040.86 | TON | Ash | I | 87 |  |  |  | PM2.5 Filterable | CAP |  | 0.009576 | TON | 0.0184 | LB | TON | AP-42, Section 11.12 | Other Emission Factor (no Control Efficiency used) |  | 2023GADNR | 2023GADNR
13303 | Washington | 1819311 | 30300008 |  | Thiele Kaolin Company - Deepstep Road Plant | 212323 | Kaolin, Clay, and Ceramic and Refractory Minerals Mining | 327992 | 33.0262 | -82.8798 | OP | 2023 | S1 | Storage Tank | Soda Ash Make-down Tank | 14.7 | TON/HR | Permit ID as S1 | OP | 2023 | 1 | 30504171 | Industrial Processes - Storage and Transfer | Soda ash makedown |  | OP | 2023 | 1040.86 | TON | Ash | I | 87 |  |  |  | PM10 Filterable | CAP |  | 0.009576 | TON | 0.0184 | LB | TON | AP-42, Section 11.12 | Other Emission Factor (no Control Efficiency used) |  | 2023GADNR | 2023GADNR
13303 | Washington | 1819311 | 30300008 |  | Thiele Kaolin Company - Deepstep Road Plant | 212323 | Kaolin, Clay, and Ceramic and Refractory Minerals Mining | 327992 | 33.0262 | -82.8798 | OP | 2023 | F4B | Other bulk material equipment | Spray Dryer No. 4 Bagging Machine | 2 | TON/HR |  | OP | 2023 | 1 | 30504170 | Industrial Processes - Storage and Transfer | BULK LOADING OF HYDROUS KAOLIN CLAY |  | OP | 2023 | 4107.81 | HR | Clay | I | 4096 |  |  |  | PM2.5 Primary (Filt + Cond) | CAP |  | 0 | TON |  |  |  |  | Engineering Judgment | Accounted for in F4-1 emissions | 2023GADNR | 2023GADNR
13303 | Washington | 1819311 | 30300008 |  | Thiele Kaolin Company - Deepstep Road Plant | 212323 | Kaolin, Clay, and Ceramic and Refractory Minerals Mining | 327992 | 33.0262 | -82.8798 | OP | 2023 | F4B | Other bulk material equipment | Spray Dryer No. 4 Bagging Machine | 2 | TON/HR |  | OP | 2023 | 1 | 30504170 | Industrial Processes - Storage and Transfer | BULK LOADING OF HYDROUS KAOLIN CLAY |  | OP | 2023 | 4107.81 | HR | Clay | I | 4096 |  |  |  | PM10 Primary (Filt + Cond) | CAP |  | 0 | TON |  |  |  |  | Engineering Judgment | Accounted for in F4-1 emissions | 2023GADNR | 2023GADNR
13303 | Washington | 1819311 | 30300008 |  | Thiele Kaolin Company - Deepstep Road Plant | 212323 | Kaolin, Clay, and Ceramic and Refractory Minerals Mining | 327992 | 33.0262 | -82.8798 | OP | 2023 | F4B | Other bulk material equipment | Spray Dryer No. 4 Bagging Machine | 2 | TON/HR |  | OP | 2023 | 1 | 30504170 | Industrial Processes - Storage and Transfer | BULK LOADING OF HYDROUS KAOLIN CLAY |  | OP | 2023 | 4107.81 | HR | Clay | I | 4096 |  |  |  | PM2.5 Filterable | CAP |  | 0 | TON |  |  |  |  | Engineering Judgment | Accounted for in F4-1 emissions | 2023GADNR | 2023GADNR
13303 | Washington | 1819311 | 30300008 |  | Thiele Kaolin Company - Deepstep Road Plant | 212323 | Kaolin, Clay, and Ceramic and Refractory Minerals Mining | 327992 | 33.0262 | -82.8798 | OP | 2023 | F4B | Other bulk material equipment | Spray Dryer No. 4 Bagging Machine | 2 | TON/HR |  | OP | 2023 | 1 | 30504170 | Industrial Processes - Storage and Transfer | BULK LOADING OF HYDROUS KAOLIN CLAY |  | OP | 2023 | 4107.81 | HR | Clay | I | 4096 |  |  |  | PM10 Filterable | CAP |  | 0 | TON |  |  |  |  | Engineering Judgment | Accounted for in F4-1 emissions | 2023GADNR | 2023GADNR
13303 | Washington | 1819311 | 30300008 |  | Thiele Kaolin Company - Deepstep Road Plant | 212323 | Kaolin, Clay, and Ceramic and Refractory Minerals Mining | 327992 | 33.0262 | -82.8798 | OP | 2023 | BL5 | Boiler | Boiler No. 5 | 29 | E6BTU/HR |  | OP | 2023 | 1 | 10200602 | Fuel Comb - Industrial Boilers, ICEs - Natural Gas | BOILER NO. 5 FIRING NATURAL GAS |  | OP | 2023 | 84.0091 | E6FT3S | Natural Gas | I | 5526 |  |  |  | PM10 Primary (Filt + Cond) | CAP |  | 0.31923 | TON | 7.6 | LB | E6FT3S | AP-42, Section 1.4 | Other Emission Factor (no Control Efficiency used) |  | 2023GADNR | 2023GADNR
13303 | Washington | 1819311 | 30300008 |  | Thiele Kaolin Company - Deepstep Road Plant | 212323 | Kaolin, Clay, and Ceramic and Refractory Minerals Mining | 327992 | 33.0262 | -82.8798 | OP | 2023 | BL5 | Boiler | Boiler No. 5 | 29 | E6BTU/HR |  | OP | 2023 | 1 | 10200602 | Fuel Comb - Industrial Boilers, ICEs - Natural Gas | BOILER NO. 5 FIRING NATURAL GAS |  | OP | 2023 | 84.0091 | E6FT3S | Natural Gas | I | 5526 |  |  |  | PM2.5 Primary (Filt + Cond) | CAP |  | 0.31923 | TON | 7.6 | LB | E6FT3S | AP-42, Section 1.4 | Other Emission Factor (no Control Efficiency used) |  | 2023GADNR | 2023GADNR
13303 | Washington | 1819311 | 30300008 |  | Thiele Kaolin Company - Deepstep Road Plant | 212323 | Kaolin, Clay, and Ceramic and Refractory Minerals Mining | 327992 | 33.0262 | -82.8798 | OP | 2023 | BL5 | Boiler | Boiler No. 5 | 29 | E6BTU/HR |  | OP | 2023 | 1 | 10200602 | Fuel Comb - Industrial Boilers, ICEs - Natural Gas | BOILER NO. 5 FIRING NATURAL GAS |  | OP | 2023 | 84.0091 | E6FT3S | Natural Gas | I | 5526 |  |  |  | Volatile Organic Compounds | CAP |  | 0.23103 | TON | 5.5 | LB | E6FT3S | AP-42, Section 1.4 | Other Emission Factor (no Control Efficiency used) |  | 2023GADNR | 2023GADNR
13303 | Washington | 1819311 | 30300008 |  | Thiele Kaolin Company - Deepstep Road Plant | 212323 | Kaolin, Clay, and Ceramic and Refractory Minerals Mining | 327992 | 33.0262 | -82.8798 | OP | 2023 | BL5 | Boiler | Boiler No. 5 | 29 | E6BTU/HR |  | OP | 2023 | 1 | 10200602 | Fuel Comb - Industrial Boilers, ICEs - Natural Gas | BOILER NO. 5 FIRING NATURAL GAS |  | OP | 2023 | 84.0091 | E6FT3S | Natural Gas | I | 5526 |  |  |  | Sulfur Dioxide | CAP |  | 0.025203 | TON | 0.6 | LB | E6FT3S | AP-42, Section 1.4 | Other Emission Factor (no Control Efficiency used) |  | 2023GADNR | 2023GADNR
13303 | Washington | 1819311 | 30300008 |  | Thiele Kaolin Company - Deepstep Road Plant | 212323 | Kaolin, Clay, and Ceramic and Refractory Minerals Mining | 327992 | 33.0262 | -82.8798 | OP | 2023 | BL5 | Boiler | Boiler No. 5 | 29 | E6BTU/HR |  | OP | 2023 | 1 | 10200602 | Fuel Comb - Industrial Boilers, ICEs - Natural Gas | BOILER NO. 5 FIRING NATURAL GAS |  | OP | 2023 | 84.0091 | E6FT3S | Natural Gas | I | 5526 |  |  |  | PM2.5 Filterable | CAP |  | 0.079809 | TON | 1.9 | LB | E6FT3S | AP-42, Section 1.4 | Other Emission Factor (no Control Efficiency used) |  | 2023GADNR | 2023GADNR
13303 | Washington | 1819311 | 30300008 |  | Thiele Kaolin Company - Deepstep Road Plant | 212323 | Kaolin, Clay, and Ceramic and Refractory Minerals Mining | 327992 | 33.0262 | -82.8798 | OP | 2023 | BL5 | Boiler | Boiler No. 5 | 29 | E6BTU/HR |  | OP | 2023 | 1 | 10200602 | Fuel Comb - Industrial Boilers, ICEs - Natural Gas | BOILER NO. 5 FIRING NATURAL GAS |  | OP | 2023 | 84.0091 | E6FT3S | Natural Gas | I | 5526 |  |  |  | PM10 Filterable | CAP |  | 0.079809 | TON | 1.9 | LB | E6FT3S | AP-42, Section 1.4 | Other Emission Factor (no Control Efficiency used) |  | 2023GADNR | 2023GADNR
13303 | Washington | 1819311 | 30300008 |  | Thiele Kaolin Company - Deepstep Road Plant | 212323 | Kaolin, Clay, and Ceramic and Refractory Minerals Mining | 327992 | 33.0262 | -82.8798 | OP | 2023 | BL5 | Boiler | Boiler No. 5 | 29 | E6BTU/HR |  | OP | 2023 | 1 | 10200602 | Fuel Comb - Industrial Boilers, ICEs - Natural Gas | BOILER NO. 5 FIRING NATURAL GAS |  | OP | 2023 | 84.0091 | E6FT3S | Natural Gas | I | 5526 |  |  |  | Nitrogen Oxides | CAP |  | 4.2005 | TON | 100 | LB | E6FT3S | AP-42, Section 1.4 | Other Emission Factor (no Control Efficiency used) |  | 2023GADNR | 2023GADNR
13303 | Washington | 1819311 | 30300008 |  | Thiele Kaolin Company - Deepstep Road Plant | 212323 | Kaolin, Clay, and Ceramic and Refractory Minerals Mining | 327992 | 33.0262 | -82.8798 | OP | 2023 | BL5 | Boiler | Boiler No. 5 | 29 | E6BTU/HR |  | OP | 2023 | 1 | 10200602 | Fuel Comb - Industrial Boilers, ICEs - Natural Gas | BOILER NO. 5 FIRING NATURAL GAS |  | OP | 2023 | 84.0091 | E6FT3S | Natural Gas | I | 5526 |  |  |  | Carbon Monoxide | CAP |  | 3.5284 | TON | 84 | LB | E6FT3S | AP-42, Section 1.4 | Other Emission Factor (no Control Efficiency used) |  | 2023GADNR | 2023GADNR
13303 | Washington | 1819311 | 30300008 |  | Thiele Kaolin Company - Deepstep Road Plant | 212323 | Kaolin, Clay, and Ceramic and Refractory Minerals Mining | 327992 | 33.0262 | -82.8798 | OP | 2023 | BL5 | Boiler | Boiler No. 5 | 29 | E6BTU/HR |  | OP | 2023 | 2 | 10200502 | Fuel Comb - Industrial Boilers, ICEs - Oil | BOILER NO. 5 FIRING NO. 2 FUEL OIL |  | OP | 2023 | 0 | E3GAL | Distillate Oil | I | 5526 |  |  |  | PM2.5 Primary (Filt + Cond) | CAP |  | 0 | TON | 1.55 | LB | E3GAL | EPA. September, 1998. Section 1.3, Fuel Oil Combustion. In: Compilation of Air Pollutant Emiss... | Other Emission Factor (no Control Efficiency used) |  | 2023GADNR | 2023GADNR
13303 | Washington | 1819311 | 30300008 |  | Thiele Kaolin Company - Deepstep Road Plant | 212323 | Kaolin, Clay, and Ceramic and Refractory Minerals Mining | 327992 | 33.0262 | -82.8798 | OP | 2023 | BL5 | Boiler | Boiler No. 5 | 29 | E6BTU/HR |  | OP | 2023 | 2 | 10200502 | Fuel Comb - Industrial Boilers, ICEs - Oil | BOILER NO. 5 FIRING NO. 2 FUEL OIL |  | OP | 2023 | 0 | E3GAL | Distillate Oil | I | 5526 |  |  |  | PM10 Primary (Filt + Cond) | CAP |  | 0 | TON | 2.3 | LB | E3GAL | EPA. September, 1998. Section 1.3, Fuel Oil Combustion. In: Compilation of Air Pollutant Emiss... | Other Emission Factor (no Control Efficiency used) |  | 2023GADNR | 2023GADNR
13303 | Washington | 1819311 | 30300008 |  | Thiele Kaolin Company - Deepstep Road Plant | 212323 | Kaolin, Clay, and Ceramic and Refractory Minerals Mining | 327992 | 33.0262 | -82.8798 | OP | 2023 | BL5 | Boiler | Boiler No. 5 | 29 | E6BTU/HR |  | OP | 2023 | 2 | 10200502 | Fuel Comb - Industrial Boilers, ICEs - Oil | BOILER NO. 5 FIRING NO. 2 FUEL OIL |  | OP | 2023 | 0 | E3GAL | Distillate Oil | I | 5526 |  |  |  | Volatile Organic Compounds | CAP |  | 0 | TON | 0.2 | LB | E3GAL | EPA. September, 1998. Section 1.3, Fuel Oil Combustion. In: Compilation of Air Pollutant Emiss... | Other Emission Factor (no Control Efficiency used) |  | 2023GADNR | 2023GADNR
13303 | Washington | 1819311 | 30300008 |  | Thiele Kaolin Company - Deepstep Road Plant | 212323 | Kaolin, Clay, and Ceramic and Refractory Minerals Mining | 327992 | 33.0262 | -82.8798 | OP | 2023 | BL5 | Boiler | Boiler No. 5 | 29 | E6BTU/HR |  | OP | 2023 | 2 | 10200502 | Fuel Comb - Industrial Boilers, ICEs - Oil | BOILER NO. 5 FIRING NO. 2 FUEL OIL |  | OP | 2023 | 0 | E3GAL | Distillate Oil | I | 5526 |  |  |  | Sulfur Dioxide | CAP |  | 0 | TON | 355 | LB | E3GAL | EPA. September, 1998. Section 1.3, Fuel Oil Combustion. In: Compilation of Air Pollutant Emiss... | Other Emission Factor (no Control Efficiency used) |  | 2023GADNR | 2023GADNR
13303 | Washington | 1819311 | 30300008 |  | Thiele Kaolin Company - Deepstep Road Plant | 212323 | Kaolin, Clay, and Ceramic and Refractory Minerals Mining | 327992 | 33.0262 | -82.8798 | OP | 2023 | BL5 | Boiler | Boiler No. 5 | 29 | E6BTU/HR |  | OP | 2023 | 2 | 10200502 | Fuel Comb - Industrial Boilers, ICEs - Oil | BOILER NO. 5 FIRING NO. 2 FUEL OIL |  | OP | 2023 | 0 | E3GAL | Distillate Oil | I | 5526 |  |  |  | PM2.5 Filterable | CAP |  | 0 | TON | 0.25 | LB | E3GAL | EPA. September, 1998. Section 1.3, Fuel Oil Combustion. In: Compilation of Air Pollutant Emiss... | Other Emission Factor (no Control Efficiency used) |  | 2023GADNR | 2023GADNR
13303 | Washington | 1819311 | 30300008 |  | Thiele Kaolin Company - Deepstep Road Plant | 212323 | Kaolin, Clay, and Ceramic and Refractory Minerals Mining | 327992 | 33.0262 | -82.8798 | OP | 2023 | BL5 | Boiler | Boiler No. 5 | 29 | E6BTU/HR |  | OP | 2023 | 2 | 10200502 | Fuel Comb - Industrial Boilers, ICEs - Oil | BOILER NO. 5 FIRING NO. 2 FUEL OIL |  | OP | 2023 | 0 | E3GAL | Distillate Oil | I | 5526 |  |  |  | PM10 Filterable | CAP |  | 0 | TON | 1 | LB | E3GAL | EPA. September, 1998. Section 1.3, Fuel Oil Combustion. In: Compilation of Air Pollutant Emiss... | Other Emission Factor (no Control Efficiency used) |  | 2023GADNR | 2023GADNR
13303 | Washington | 1819311 | 30300008 |  | Thiele Kaolin Company - Deepstep Road Plant | 212323 | Kaolin, Clay, and Ceramic and Refractory Minerals Mining | 327992 | 33.0262 | -82.8798 | OP | 2023 | BL5 | Boiler | Boiler No. 5 | 29 | E6BTU/HR |  | OP | 2023 | 2 | 10200502 | Fuel Comb - Industrial Boilers, ICEs - Oil | BOILER NO. 5 FIRING NO. 2 FUEL OIL |  | OP | 2023 | 0 | E3GAL | Distillate Oil | I | 5526 |  |  |  | Nitrogen Oxides | CAP |  | 0 | TON | 20 | LB | E3GAL | EPA. September, 1998. Section 1.3, Fuel Oil Combustion. In: Compilation of Air Pollutant Emiss... | Other Emission Factor (no Control Efficiency used) |  | 2023GADNR | 2023GADNR
13303 | Washington | 1819311 | 30300008 |  | Thiele Kaolin Company - Deepstep Road Plant | 212323 | Kaolin, Clay, and Ceramic and Refractory Minerals Mining | 327992 | 33.0262 | -82.8798 | OP | 2023 | BL5 | Boiler | Boiler No. 5 | 29 | E6BTU/HR |  | OP | 2023 | 2 | 10200502 | Fuel Comb - Industrial Boilers, ICEs - Oil | BOILER NO. 5 FIRING NO. 2 FUEL OIL |  | OP | 2023 | 0 | E3GAL | Distillate Oil | I | 5526 |  |  |  | Carbon Monoxide | CAP |  | 0 | TON | 5 | LB | E3GAL | EPA. September, 1998. Section 1.3, Fuel Oil Combustion. In: Compilation of Air Pollutant Emiss... | Other Emission Factor (no Control Efficiency used) |  | 2023GADNR | 2023GADNR
13303 | Washington | 1819311 | 30300008 |  | Thiele Kaolin Company - Deepstep Road Plant | 212323 | Kaolin, Clay, and Ceramic and Refractory Minerals Mining | 327992 | 33.0262 | -82.8798 | OP | 2023 | D5 | Dryer, unknown if direct or indirect. | Apron Dryer | 19.7 | E6BTU/HR |  | OP | 2023 | 1 | 30504131 | Industrial Processes - NEC | APRON DRYING OF FILTER PRESSED KAOLIN CLAY |  | OP | 2023 | 748.09 | TON | Clay | I | 309 |  |  |  | PM2.5 Primary (Filt + Cond) | CAP |  | 0.46382 | TON | 1.24 | LB | TON | AP-42, Section 11.25 | Other Emission Factor (no Control Efficiency used) | Assumed to be primarily filterable PM, CPM is unknown | 2023GADNR | 2023GADNR
13303 | Washington | 1819311 | 30300008 |  | Thiele Kaolin Company - Deepstep Road Plant | 212323 | Kaolin, Clay, and Ceramic and Refractory Minerals Mining | 327992 | 33.0262 | -82.8798 | OP | 2023 | D5 | Dryer, unknown if direct or indirect. | Apron Dryer | 19.7 | E6BTU/HR |  | OP | 2023 | 1 | 30504131 | Industrial Processes - NEC | APRON DRYING OF FILTER PRESSED KAOLIN CLAY |  | OP | 2023 | 748.09 | TON | Clay | I | 309 |  |  |  | PM10 Primary (Filt + Cond) | CAP |  | 0.46382 | TON | 1.24 | LB | TON | AP-42, Section 11.25 | Other Emission Factor (no Control Efficiency used) | Assumed to be primarily filterable PM, CPM is unknown | 2023GADNR | 2023GADNR
13303 | Washington | 1819311 | 30300008 |  | Thiele Kaolin Company - Deepstep Road Plant | 212323 | Kaolin, Clay, and Ceramic and Refractory Minerals Mining | 327992 | 33.0262 | -82.8798 | OP | 2023 | D5 | Dryer, unknown if direct or indirect. | Apron Dryer | 19.7 | E6BTU/HR |  | OP | 2023 | 1 | 30504131 | Industrial Processes - NEC | APRON DRYING OF FILTER PRESSED KAOLIN CLAY |  | OP | 2023 | 748.09 | TON | Clay | I | 309 |  |  |  | PM2.5 Filterable | CAP |  | 0.46382 | TON | 1.24 | LB | TON | AP-42, Section 11.25 | Other Emission Factor (no Control Efficiency used) |  | 2023GADNR | 2023GADNR
13303 | Washington | 1819311 | 30300008 |  | Thiele Kaolin Company - Deepstep Road Plant | 212323 | Kaolin, Clay, and Ceramic and Refractory Minerals Mining | 327992 | 33.0262 | -82.8798 | OP | 2023 | D5 | Dryer, unknown if direct or indirect. | Apron Dryer | 19.7 | E6BTU/HR |  | OP | 2023 | 1 | 30504131 | Industrial Processes - NEC | APRON DRYING OF FILTER PRESSED KAOLIN CLAY |  | OP | 2023 | 748.09 | TON | Clay | I | 309 |  |  |  | PM10 Filterable | CAP |  | 0.46382 | TON | 1.24 | LB | TON | AP-42, Section 11.25 | Other Emission Factor (no Control Efficiency used) |  | 2023GADNR | 2023GADNR
13303 | Washington | 1819311 | 30300008 |  | Thiele Kaolin Company - Deepstep Road Plant | 212323 | Kaolin, Clay, and Ceramic and Refractory Minerals Mining | 327992 | 33.0262 | -82.8798 | OP | 2023 | D5 | Dryer, unknown if direct or indirect. | Apron Dryer | 19.7 | E6BTU/HR |  | OP | 2023 | 2 | 39000699 | Industrial Processes - NEC | APRON DRYING OF FILTER PRESSED CLAY - NATURAL GAS COMBUSTION |  | OP | 2023 | 15.0314 | E6FT3S | Natural Gas | I | 309 |  |  |  | Volatile Organic Compounds | CAP |  | 0.041336 | TON | 5.5 | LB | E6FT3S | AP-42, Section 1.4 | Other Emission Factor (no Control Efficiency used) |  | 2023GADNR | 2023GADNR
13303 | Washington | 1819311 | 30300008 |  | Thiele Kaolin Company - Deepstep Road Plant | 212323 | Kaolin, Clay, and Ceramic and Refractory Minerals Mining | 327992 | 33.0262 | -82.8798 | OP | 2023 | D5 | Dryer, unknown if direct or indirect. | Apron Dryer | 19.7 | E6BTU/HR |  | OP | 2023 | 2 | 39000699 | Industrial Processes - NEC | APRON DRYING OF FILTER PRESSED CLAY - NATURAL GAS COMBUSTION |  | OP | 2023 | 15.0314 | E6FT3S | Natural Gas | I | 309 |  |  |  | Sulfur Dioxide | CAP |  | 0.004509 | TON | 0.6 | LB | E6FT3S | AP-42, Section 1.4 | Other Emission Factor (no Control Efficiency used) |  | 2023GADNR | 2023GADNR
13303 | Washington | 1819311 | 30300008 |  | Thiele Kaolin Company - Deepstep Road Plant | 212323 | Kaolin, Clay, and Ceramic and Refractory Minerals Mining | 327992 | 33.0262 | -82.8798 | OP | 2023 | D5 | Dryer, unknown if direct or indirect. | Apron Dryer | 19.7 | E6BTU/HR |  | OP | 2023 | 2 | 39000699 | Industrial Processes - NEC | APRON DRYING OF FILTER PRESSED CLAY - NATURAL GAS COMBUSTION |  | OP | 2023 | 15.0314 | E6FT3S | Natural Gas | I | 309 |  |  |  | Nitrogen Oxides | CAP |  | 0.75157 | TON | 100 | LB | E6FT3S | AP-42, Section 1.4 | Other Emission Factor (no Control Efficiency used) |  | 2023GADNR | 2023GADNR
13303 | Washington | 1819311 | 30300008 |  | Thiele Kaolin Company - Deepstep Road Plant | 212323 | Kaolin, Clay, and Ceramic and Refractory Minerals Mining | 327992 | 33.0262 | -82.8798 | OP | 2023 | D5 | Dryer, unknown if direct or indirect. | Apron Dryer | 19.7 | E6BTU/HR |  | OP | 2023 | 2 | 39000699 | Industrial Processes - NEC | APRON DRYING OF FILTER PRESSED CLAY - NATURAL GAS COMBUSTION |  | OP | 2023 | 15.0314 | E6FT3S | Natural Gas | I | 309 |  |  |  | Carbon Monoxide | CAP |  | 0.63132 | TON | 84 | LB | E6FT3S | AP-42, Section 1.4 | Other Emission Factor (no Control Efficiency used) |  | 2023GADNR | 2023GADNR
13303 | Washington | 1819311 | 30300008 |  | Thiele Kaolin Company - Deepstep Road Plant | 212323 | Kaolin, Clay, and Ceramic and Refractory Minerals Mining | 327992 | 33.0262 | -82.8798 | OP | 2023 | D2 | Dryer, unknown if direct or indirect. | Spray Dryer No. 2 | 32 | E6BTU/HR |  | OP | 2023 | 1 | 30504131 | Industrial Processes - NEC | SPRAY DRYING OF KAOLIN CLAY SLURRY |  | OP | 2023 | 6456.61 | HR | Clay | I | 6438 |  |  |  | PM2.5 Primary (Filt + Cond) | CAP |  | 43.5166 | TON | 13.48 | LB | HR | Lb/hr factor based on 0.04 gr/dscf controlled PM Emission rate | S/L/T Emission Factor (no Control Efficiency used) | Assumed to be primarily filterable PM, CPM is unknown | 2023GADNR | 2023GADNR
13303 | Washington | 1819311 | 30300008 |  | Thiele Kaolin Company - Deepstep Road Plant | 212323 | Kaolin, Clay, and Ceramic and Refractory Minerals Mining | 327992 | 33.0262 | -82.8798 | OP | 2023 | D2 | Dryer, unknown if direct or indirect. | Spray Dryer No. 2 | 32 | E6BTU/HR |  | OP | 2023 | 1 | 30504131 | Industrial Processes - NEC | SPRAY DRYING OF KAOLIN CLAY SLURRY |  | OP | 2023 | 6456.61 | HR | Clay | I | 6438 |  |  |  | PM10 Primary (Filt + Cond) | CAP |  | 43.5166 | TON | 13.48 | LB | HR | Lb/hr factor based on 0.04 gr/dscf controlled PM Emission rate | S/L/T Emission Factor (no Control Efficiency used) | Assumed to be primarily filterable PM, CPM is unknown | 2023GADNR | 2023GADNR
13303 | Washington | 1819311 | 30300008 |  | Thiele Kaolin Company - Deepstep Road Plant | 212323 | Kaolin, Clay, and Ceramic and Refractory Minerals Mining | 327992 | 33.0262 | -82.8798 | OP | 2023 | D2 | Dryer, unknown if direct or indirect. | Spray Dryer No. 2 | 32 | E6BTU/HR |  | OP | 2023 | 1 | 30504131 | Industrial Processes - NEC | SPRAY DRYING OF KAOLIN CLAY SLURRY |  | OP | 2023 | 6456.61 | HR | Clay | I | 6438 |  |  |  | PM2.5 Filterable | CAP |  | 43.5166 | TON | 13.48 | LB | HR | Lb/hr factor based on 0.04 gr/dscf controlled PM Emission rate | S/L/T Emission Factor (no Control Efficiency used) |  | 2023GADNR | 2023GADNR
13303 | Washington | 1819311 | 30300008 |  | Thiele Kaolin Company - Deepstep Road Plant | 212323 | Kaolin, Clay, and Ceramic and Refractory Minerals Mining | 327992 | 33.0262 | -82.8798 | OP | 2023 | D2 | Dryer, unknown if direct or indirect. | Spray Dryer No. 2 | 32 | E6BTU/HR |  | OP | 2023 | 1 | 30504131 | Industrial Processes - NEC | SPRAY DRYING OF KAOLIN CLAY SLURRY |  | OP | 2023 | 6456.61 | HR | Clay | I | 6438 |  |  |  | PM10 Filterable | CAP |  | 43.5166 | TON | 13.48 | LB | HR | Lb/hr factor based on 0.04 gr/dscf controlled PM Emission rate | S/L/T Emission Factor (no Control Efficiency used) |  | 2023GADNR | 2023GADNR
13303 | Washington | 1819311 | 30300008 |  | Thiele Kaolin Company - Deepstep Road Plant | 212323 | Kaolin, Clay, and Ceramic and Refractory Minerals Mining | 327992 | 33.0262 | -82.8798 | OP | 2023 | D2 | Dryer, unknown if direct or indirect. | Spray Dryer No. 2 | 32 | E6BTU/HR |  | OP | 2023 | 2 | 39000699 | Industrial Processes - NEC | SPRAY DRYING OF KAOLIN CLAY SLURRY - NATURAL GAS COMBUSTION |  | OP | 2023 | 27.8309 | E6FT3S | Natural Gas | I | 6438 |  |  |  | Volatile Organic Compounds | CAP |  | 0.076535 | TON | 5.5 | LB | E6FT3S | AP-42, Section 1.4 | Other Emission Factor (no Control Efficiency used) |  | 2023GADNR | 2023GADNR
13303 | Washington | 1819311 | 30300008 |  | Thiele Kaolin Company - Deepstep Road Plant | 212323 | Kaolin, Clay, and Ceramic and Refractory Minerals Mining | 327992 | 33.0262 | -82.8798 | OP | 2023 | D2 | Dryer, unknown if direct or indirect. | Spray Dryer No. 2 | 32 | E6BTU/HR |  | OP | 2023 | 2 | 39000699 | Industrial Processes - NEC | SPRAY DRYING OF KAOLIN CLAY SLURRY - NATURAL GAS COMBUSTION |  | OP | 2023 | 27.8309 | E6FT3S | Natural Gas | I | 6438 |  |  |  | Sulfur Dioxide | CAP |  | 0.008349 | TON | 0.6 | LB | E6FT3S | AP-42, Section 1.4 | Other Emission Factor (no Control Efficiency used) |  | 2023GADNR | 2023GADNR
13303 | Washington | 1819311 | 30300008 |  | Thiele Kaolin Company - Deepstep Road Plant | 212323 | Kaolin, Clay, and Ceramic and Refractory Minerals Mining | 327992 | 33.0262 | -82.8798 | OP | 2023 | D2 | Dryer, unknown if direct or indirect. | Spray Dryer No. 2 | 32 | E6BTU/HR |  | OP | 2023 | 2 | 39000699 | Industrial Processes - NEC | SPRAY DRYING OF KAOLIN CLAY SLURRY - NATURAL GAS COMBUSTION |  | OP | 2023 | 27.8309 | E6FT3S | Natural Gas | I | 6438 |  |  |  | Nitrogen Oxides | CAP |  | 1.3915 | TON | 100 | LB | E6FT3S | AP-42, Section 1.4 | Other Emission Factor (no Control Efficiency used) |  | 2023GADNR | 2023GADNR
13303 | Washington | 1819311 | 30300008 |  | Thiele Kaolin Company - Deepstep Road Plant | 212323 | Kaolin, Clay, and Ceramic and Refractory Minerals Mining | 327992 | 33.0262 | -82.8798 | OP | 2023 | D2 | Dryer, unknown if direct or indirect. | Spray Dryer No. 2 | 32 | E6BTU/HR |  | OP | 2023 | 2 | 39000699 | Industrial Processes - NEC | SPRAY DRYING OF KAOLIN CLAY SLURRY - NATURAL GAS COMBUSTION |  | OP | 2023 | 27.8309 | E6FT3S | Natural Gas | I | 6438 |  |  |  | Carbon Monoxide | CAP |  | 1.1689 | TON | 84 | LB | E6FT3S | AP-42, Section 1.4 | Other Emission Factor (no Control Efficiency used) |  | 2023GADNR | 2023GADNR
13303 | Washington | 1819311 | 30300008 |  | Thiele Kaolin Company - Deepstep Road Plant | 212323 | Kaolin, Clay, and Ceramic and Refractory Minerals Mining | 327992 | 33.0262 | -82.8798 | OP | 2023 | D4 | Dryer, unknown if direct or indirect. | Spray Dryer No. 4 | 32 | E6BTU/HR |  | OP | 2023 | 1 | 30504131 | Industrial Processes - NEC | SPRAY DRYING OF KAOLIN CLAY SLURRY |  | OP | 2023 | 4107.81 | HR | Clay | I | 4096 |  |  |  | PM2.5 Primary (Filt + Cond) | CAP |  | 27.686 | TON | 13.48 | LB | HR | Lb/hr factor based on 0.04 gr/dscf controlled PM Emission rate | S/L/T Emission Factor (no Control Efficiency used) | Assumed to be primarily filterable PM, CPM is unknown | 2023GADNR | 2023GADNR
13303 | Washington | 1819311 | 30300008 |  | Thiele Kaolin Company - Deepstep Road Plant | 212323 | Kaolin, Clay, and Ceramic and Refractory Minerals Mining | 327992 | 33.0262 | -82.8798 | OP | 2023 | D4 | Dryer, unknown if direct or indirect. | Spray Dryer No. 4 | 32 | E6BTU/HR |  | OP | 2023 | 1 | 30504131 | Industrial Processes - NEC | SPRAY DRYING OF KAOLIN CLAY SLURRY |  | OP | 2023 | 4107.81 | HR | Clay | I | 4096 |  |  |  | PM10 Primary (Filt + Cond) | CAP |  | 27.686 | TON | 13.48 | LB | HR | Lb/hr factor based on 0.04 gr/dscf controlled PM Emission rate | S/L/T Emission Factor (no Control Efficiency used) | Assumed to be primarily filterable PM, CPM is unknown | 2023GADNR | 2023GADNR
13303 | Washington | 1819311 | 30300008 |  | Thiele Kaolin Company - Deepstep Road Plant | 212323 | Kaolin, Clay, and Ceramic and Refractory Minerals Mining | 327992 | 33.0262 | -82.8798 | OP | 2023 | D4 | Dryer, unknown if direct or indirect. | Spray Dryer No. 4 | 32 | E6BTU/HR |  | OP | 2023 | 1 | 30504131 | Industrial Processes - NEC | SPRAY DRYING OF KAOLIN CLAY SLURRY |  | OP | 2023 | 4107.81 | HR | Clay | I | 4096 |  |  |  | PM2.5 Filterable | CAP |  | 27.686 | TON | 13.48 | LB | HR | Lb/hr factor based on 0.04 gr/dscf controlled PM Emission rate | S/L/T Emission Factor (no Control Efficiency used) |  | 2023GADNR | 2023GADNR
13303 | Washington | 1819311 | 30300008 |  | Thiele Kaolin Company - Deepstep Road Plant | 212323 | Kaolin, Clay, and Ceramic and Refractory Minerals Mining | 327992 | 33.0262 | -82.8798 | OP | 2023 | D4 | Dryer, unknown if direct or indirect. | Spray Dryer No. 4 | 32 | E6BTU/HR |  | OP | 2023 | 1 | 30504131 | Industrial Processes - NEC | SPRAY DRYING OF KAOLIN CLAY SLURRY |  | OP | 2023 | 4107.81 | HR | Clay | I | 4096 |  |  |  | PM10 Filterable | CAP |  | 27.686 | TON | 13.48 | LB | HR | Lb/hr factor based on 0.04 gr/dscf controlled PM Emission rate | S/L/T Emission Factor (no Control Efficiency used) |  | 2023GADNR | 2023GADNR
13303 | Washington | 1819311 | 30300008 |  | Thiele Kaolin Company - Deepstep Road Plant | 212323 | Kaolin, Clay, and Ceramic and Refractory Minerals Mining | 327992 | 33.0262 | -82.8798 | OP | 2023 | D4 | Dryer, unknown if direct or indirect. | Spray Dryer No. 4 | 32 | E6BTU/HR |  | OP | 2023 | 2 | 39000699 | Industrial Processes - NEC | SPRAY DRYING OF KAOLIN CLAY SLURRY - NATURAL GAS COMBUSTION |  | OP | 2023 | 68.9547 | E6FT3S | Natural Gas | I | 4096 |  |  |  | Volatile Organic Compounds | CAP |  | 0.18962 | TON | 5.5 | LB | E6FT3S | AP-42, Section 1.4 | Other Emission Factor (no Control Efficiency used) |  | 2023GADNR | 2023GADNR
13303 | Washington | 1819311 | 30300008 |  | Thiele Kaolin Company - Deepstep Road Plant | 212323 | Kaolin, Clay, and Ceramic and Refractory Minerals Mining | 327992 | 33.0262 | -82.8798 | OP | 2023 | D4 | Dryer, unknown if direct or indirect. | Spray Dryer No. 4 | 32 | E6BTU/HR |  | OP | 2023 | 2 | 39000699 | Industrial Processes - NEC | SPRAY DRYING OF KAOLIN CLAY SLURRY - NATURAL GAS COMBUSTION |  | OP | 2023 | 68.9547 | E6FT3S | Natural Gas | I | 4096 |  |  |  | Sulfur Dioxide | CAP |  | 0.020686 | TON | 0.6 | LB | E6FT3S | AP-42, Section 1.4 | Other Emission Factor (no Control Efficiency used) |  | 2023GADNR | 2023GADNR
13303 | Washington | 1819311 | 30300008 |  | Thiele Kaolin Company - Deepstep Road Plant | 212323 | Kaolin, Clay, and Ceramic and Refractory Minerals Mining | 327992 | 33.0262 | -82.8798 | OP | 2023 | D4 | Dryer, unknown if direct or indirect. | Spray Dryer No. 4 | 32 | E6BTU/HR |  | OP | 2023 | 2 | 39000699 | Industrial Processes - NEC | SPRAY DRYING OF KAOLIN CLAY SLURRY - NATURAL GAS COMBUSTION |  | OP | 2023 | 68.9547 | E6FT3S | Natural Gas | I | 4096 |  |  |  | Nitrogen Oxides | CAP |  | 3.4477 | TON | 100 | LB | E6FT3S | AP-42, Section 1.4 | Other Emission Factor (no Control Efficiency used) |  | 2023GADNR | 2023GADNR
13303 | Washington | 1819311 | 30300008 |  | Thiele Kaolin Company - Deepstep Road Plant | 212323 | Kaolin, Clay, and Ceramic and Refractory Minerals Mining | 327992 | 33.0262 | -82.8798 | OP | 2023 | D4 | Dryer, unknown if direct or indirect. | Spray Dryer No. 4 | 32 | E6BTU/HR |  | OP | 2023 | 2 | 39000699 | Industrial Processes - NEC | SPRAY DRYING OF KAOLIN CLAY SLURRY - NATURAL GAS COMBUSTION |  | OP | 2023 | 68.9547 | E6FT3S | Natural Gas | I | 4096 |  |  |  | Carbon Monoxide | CAP |  | 2.8961 | TON | 84 | LB | E6FT3S | AP-42, Section 1.4 | Other Emission Factor (no Control Efficiency used) |  | 2023GADNR | 2023GADNR
13303 | Washington | 1819311 | 30300008 |  | Thiele Kaolin Company - Deepstep Road Plant | 212323 | Kaolin, Clay, and Ceramic and Refractory Minerals Mining | 327992 | 33.0262 | -82.8798 | OP | 2023 | ENG | Other/Small Combustion | Emergency Generator Engines (1 & 2) | 50 | HP | Two emergency engines rated at 25 hp each | OP | 2023 | 1 | 10101002 | Fuel Comb - Electric Generation - Other | Emergency Generator Engines |  | OP | 2023 | 2.1691 | E6BTU | Propane | I | 5 |  |  |  | PM10 Primary (Filt + Cond) | CAP |  | 2.1e-05 | TON | 0.01941 | LB | E6BTU | EPA. 1995. Section 3.2, Heavy Duty Natural Gas Fired Pipeline Compressor Engines. In: Compilat... | Other Emission Factor (no Control Efficiency used) |  | 2023GADNR | 2023GADNR
13303 | Washington | 1819311 | 30300008 |  | Thiele Kaolin Company - Deepstep Road Plant | 212323 | Kaolin, Clay, and Ceramic and Refractory Minerals Mining | 327992 | 33.0262 | -82.8798 | OP | 2023 | ENG | Other/Small Combustion | Emergency Generator Engines (1 & 2) | 50 | HP | Two emergency engines rated at 25 hp each | OP | 2023 | 1 | 10101002 | Fuel Comb - Electric Generation - Other | Emergency Generator Engines |  | OP | 2023 | 2.1691 | E6BTU | Propane | I | 5 |  |  |  | PM2.5 Primary (Filt + Cond) | CAP |  | 2.1e-05 | TON | 0.01941 | LB | E6BTU | EPA. 1995. Section 3.2, Heavy Duty Natural Gas Fired Pipeline Compressor Engines. In: Compilat... | Other Emission Factor (no Control Efficiency used) |  | 2023GADNR | 2023GADNR
13303 | Washington | 1819311 | 30300008 |  | Thiele Kaolin Company - Deepstep Road Plant | 212323 | Kaolin, Clay, and Ceramic and Refractory Minerals Mining | 327992 | 33.0262 | -82.8798 | OP | 2023 | ENG | Other/Small Combustion | Emergency Generator Engines (1 & 2) | 50 | HP | Two emergency engines rated at 25 hp each | OP | 2023 | 1 | 10101002 | Fuel Comb - Electric Generation - Other | Emergency Generator Engines |  | OP | 2023 | 2.1691 | E6BTU | Propane | I | 5 |  |  |  | Volatile Organic Compounds | CAP |  | 3.2e-05 | TON | 0.0296 | LB | E6BTU | EPA. 1995. Section 3.2, Heavy Duty Natural Gas Fired Pipeline Compressor Engines. In: Compilat... | Other Emission Factor (no Control Efficiency used) |  | 2023GADNR | 2023GADNR
13303 | Washington | 1819311 | 30300008 |  | Thiele Kaolin Company - Deepstep Road Plant | 212323 | Kaolin, Clay, and Ceramic and Refractory Minerals Mining | 327992 | 33.0262 | -82.8798 | OP | 2023 | ENG | Other/Small Combustion | Emergency Generator Engines (1 & 2) | 50 | HP | Two emergency engines rated at 25 hp each | OP | 2023 | 1 | 10101002 | Fuel Comb - Electric Generation - Other | Emergency Generator Engines |  | OP | 2023 | 2.1691 | E6BTU | Propane | I | 5 |  |  |  | Sulfur Dioxide | CAP |  | 1e-06 | TON | 0.000588 | LB | E6BTU | EPA. 1995. Section 3.2, Heavy Duty Natural Gas Fired Pipeline Compressor Engines. In: Compilat... | Other Emission Factor (no Control Efficiency used) |  | 2023GADNR | 2023GADNR
13303 | Washington | 1819311 | 30300008 |  | Thiele Kaolin Company - Deepstep Road Plant | 212323 | Kaolin, Clay, and Ceramic and Refractory Minerals Mining | 327992 | 33.0262 | -82.8798 | OP | 2023 | ENG | Other/Small Combustion | Emergency Generator Engines (1 & 2) | 50 | HP | Two emergency engines rated at 25 hp each | OP | 2023 | 1 | 10101002 | Fuel Comb - Electric Generation - Other | Emergency Generator Engines |  | OP | 2023 | 2.1691 | E6BTU | Propane | I | 5 |  |  |  | PM2.5 Filterable | CAP |  | 1e-05 | TON | 0.0095 | LB | E6BTU | EPA. 1995. Section 3.2, Heavy Duty Natural Gas Fired Pipeline Compressor Engines. In: Compilat... | Other Emission Factor (no Control Efficiency used) |  | 2023GADNR | 2023GADNR
13303 | Washington | 1819311 | 30300008 |  | Thiele Kaolin Company - Deepstep Road Plant | 212323 | Kaolin, Clay, and Ceramic and Refractory Minerals Mining | 327992 | 33.0262 | -82.8798 | OP | 2023 | ENG | Other/Small Combustion | Emergency Generator Engines (1 & 2) | 50 | HP | Two emergency engines rated at 25 hp each | OP | 2023 | 1 | 10101002 | Fuel Comb - Electric Generation - Other | Emergency Generator Engines |  | OP | 2023 | 2.1691 | E6BTU | Propane | I | 5 |  |  |  | PM10 Filterable | CAP |  | 1e-05 | TON | 0.0095 | LB | E6BTU | EPA. 1995. Section 3.2, Heavy Duty Natural Gas Fired Pipeline Compressor Engines. In: Compilat... | Other Emission Factor (no Control Efficiency used) |  | 2023GADNR | 2023GADNR
13303 | Washington | 1819311 | 30300008 |  | Thiele Kaolin Company - Deepstep Road Plant | 212323 | Kaolin, Clay, and Ceramic and Refractory Minerals Mining | 327992 | 33.0262 | -82.8798 | OP | 2023 | ENG | Other/Small Combustion | Emergency Generator Engines (1 & 2) | 50 | HP | Two emergency engines rated at 25 hp each | OP | 2023 | 1 | 10101002 | Fuel Comb - Electric Generation - Other | Emergency Generator Engines |  | OP | 2023 | 2.1691 | E6BTU | Propane | I | 5 |  |  |  | Nitrogen Oxides | CAP |  | 0.002462 | TON | 2.27 | LB | E6BTU | EPA. 1995. Section 3.2, Heavy Duty Natural Gas Fired Pipeline Compressor Engines. In: Compilat... | Other Emission Factor (no Control Efficiency used) |  | 2023GADNR | 2023GADNR
13303 | Washington | 1819311 | 30300008 |  | Thiele Kaolin Company - Deepstep Road Plant | 212323 | Kaolin, Clay, and Ceramic and Refractory Minerals Mining | 327992 | 33.0262 | -82.8798 | OP | 2023 | ENG | Other/Small Combustion | Emergency Generator Engines (1 & 2) | 50 | HP | Two emergency engines rated at 25 hp each | OP | 2023 | 1 | 10101002 | Fuel Comb - Electric Generation - Other | Emergency Generator Engines |  | OP | 2023 | 2.1691 | E6BTU | Propane | I | 5 |  |  |  | Carbon Monoxide | CAP |  | 0.004035 | TON | 3.72 | LB | E6BTU | EPA. 1995. Section 3.2, Heavy Duty Natural Gas Fired Pipeline Compressor Engines. In: Compilat | Other Emission Factor (no Control Efficiency used) |  | 2023GADNR | 2023GADNR
13303 | Washington | 1819311 | 30300008 |  | Thiele Kaolin Company - Deepstep Road Plant | 212323 | Kaolin, Clay, and Ceramic and Refractory Minerals Mining | 327992 | 33.0262 | -82.8798 | OP | 2023 | F2 | Transfer Point | Spray Dryer No. 2 Bulk Railcar Loading | 18.3 | TON/HR |  | OP | 2023 | 1 | 30504170 | Industrial Processes - Storage and Transfer | BULK LOADING OF HYDROUS KAOLIN CLAY |  | OP | 2023 | 6456.61 | HR | Clay | I | 6438 |  |  |  | PM2.5 Primary (Filt + Cond) | CAP |  | 3.5637 | TON | 1.104 | LB | HR | Lb/hr factor based on 0.04 gr/dscf NSPS limit. | Other Emission Factor (no Control Efficiency used) | Assumed to be primarily filterable PM, CPM is unknown | 2023GADNR | 2023GADNR
13303 | Washington | 1819311 | 30300008 |  | Thiele Kaolin Company - Deepstep Road Plant | 212323 | Kaolin, Clay, and Ceramic and Refractory Minerals Mining | 327992 | 33.0262 | -82.8798 | OP | 2023 | F2 | Transfer Point | Spray Dryer No. 2 Bulk Railcar Loading | 18.3 | TON/HR |  | OP | 2023 | 1 | 30504170 | Industrial Processes - Storage and Transfer | BULK LOADING OF HYDROUS KAOLIN CLAY |  | OP | 2023 | 6456.61 | HR | Clay | I | 6438 |  |  |  | PM10 Primary (Filt + Cond) | CAP |  | 3.5637 | TON | 1.104 | LB | HR | Lb/hr factor based on 0.04 gr/dscf NSPS limit. | Other Emission Factor (no Control Efficiency used) | Assumed to be primarily filterable PM, CPM is unknown | 2023GADNR | 2023GADNR
13303 | Washington | 1819311 | 30300008 |  | Thiele Kaolin Company - Deepstep Road Plant | 212323 | Kaolin, Clay, and Ceramic and Refractory Minerals Mining | 327992 | 33.0262 | -82.8798 | OP | 2023 | F2 | Transfer Point | Spray Dryer No. 2 Bulk Railcar Loading | 18.3 | TON/HR |  | OP | 2023 | 1 | 30504170 | Industrial Processes - Storage and Transfer | BULK LOADING OF HYDROUS KAOLIN CLAY |  | OP | 2023 | 6456.61 | HR | Clay | I | 6438 |  |  |  | PM2.5 Filterable | CAP |  | 3.5637 | TON | 1.104 | LB | HR | Lb/hr factor based on 0.04 gr/dscf NSPS limit. | Other Emission Factor (no Control Efficiency used) |  | 2023GADNR | 2023GADNR
13303 | Washington | 1819311 | 30300008 |  | Thiele Kaolin Company - Deepstep Road Plant | 212323 | Kaolin, Clay, and Ceramic and Refractory Minerals Mining | 327992 | 33.0262 | -82.8798 | OP | 2023 | F2 | Transfer Point | Spray Dryer No. 2 Bulk Railcar Loading | 18.3 | TON/HR |  | OP | 2023 | 1 | 30504170 | Industrial Processes - Storage and Transfer | BULK LOADING OF HYDROUS KAOLIN CLAY |  | OP | 2023 | 6456.61 | HR | Clay | I | 6438 |  |  |  | PM10 Filterable | CAP |  | 3.5637 | TON | 1.104 | LB | HR | Lb/hr factor based on 0.04 gr/dscf NSPS limit. | Other Emission Factor (no Control Efficiency used) |  | 2023GADNR | 2023GADNR
13303 | Washington | 1819311 | 30300008 |  | Thiele Kaolin Company - Deepstep Road Plant | 212323 | Kaolin, Clay, and Ceramic and Refractory Minerals Mining | 327992 | 33.0262 | -82.8798 | OP | 2023 | F3 | Transfer Point | Spray Dryer No. 3 Bulk Railcar Loading | 14.7 | TON/HR |  | OP | 2023 | 1 | 30504170 | Industrial Processes - Storage and Transfer | BULK LOADING OF HYDROUS KAOLIN CLAY |  | OP | 2023 | 5576.24 | HR | Clay | I | 5560 |  |  |  | PM2.5 Primary (Filt + Cond) | CAP |  | 3.0778 | TON | 1.104 | LB | HR | Lb/hr factor based on 0.04 gr/dscf NSPS limit. | Other Emission Factor (no Control Efficiency used) | Assumed to be primarily filterable PM, CPM is unknown | 2023GADNR | 2023GADNR
13303 | Washington | 1819311 | 30300008 |  | Thiele Kaolin Company - Deepstep Road Plant | 212323 | Kaolin, Clay, and Ceramic and Refractory Minerals Mining | 327992 | 33.0262 | -82.8798 | OP | 2023 | F3 | Transfer Point | Spray Dryer No. 3 Bulk Railcar Loading | 14.7 | TON/HR |  | OP | 2023 | 1 | 30504170 | Industrial Processes - Storage and Transfer | BULK LOADING OF HYDROUS KAOLIN CLAY |  | OP | 2023 | 5576.24 | HR | Clay | I | 5560 |  |  |  | PM10 Primary (Filt + Cond) | CAP |  | 3.0778 | TON | 1.104 | LB | HR | Lb/hr factor based on 0.04 gr/dscf NSPS limit. | Other Emission Factor (no Control Efficiency used) | Assumed to be primarily filterable PM, CPM is unknown | 2023GADNR | 2023GADNR
13303 | Washington | 1819311 | 30300008 |  | Thiele Kaolin Company - Deepstep Road Plant | 212323 | Kaolin, Clay, and Ceramic and Refractory Minerals Mining | 327992 | 33.0262 | -82.8798 | OP | 2023 | F3 | Transfer Point | Spray Dryer No. 3 Bulk Railcar Loading | 14.7 | TON/HR |  | OP | 2023 | 1 | 30504170 | Industrial Processes - Storage and Transfer | BULK LOADING OF HYDROUS KAOLIN CLAY |  | OP | 2023 | 5576.24 | HR | Clay | I | 5560 |  |  |  | PM2.5 Filterable | CAP |  | 3.0778 | TON | 1.104 | LB | HR | Lb/hr factor based on 0.04 gr/dscf NSPS limit. | Other Emission Factor (no Control Efficiency used) |  | 2023GADNR | 2023GADNR
13303 | Washington | 1819311 | 30300008 |  | Thiele Kaolin Company - Deepstep Road Plant | 212323 | Kaolin, Clay, and Ceramic and Refractory Minerals Mining | 327992 | 33.0262 | -82.8798 | OP | 2023 | F3 | Transfer Point | Spray Dryer No. 3 Bulk Railcar Loading | 14.7 | TON/HR |  | OP | 2023 | 1 | 30504170 | Industrial Processes - Storage and Transfer | BULK LOADING OF HYDROUS KAOLIN CLAY |  | OP | 2023 | 5576.24 | HR | Clay | I | 5560 |  |  |  | PM10 Filterable | CAP |  | 3.0778 | TON | 1.104 | LB | HR | Lb/hr factor based on 0.04 gr/dscf NSPS limit. | Other Emission Factor (no Control Efficiency used) |  | 2023GADNR | 2023GADNR
13303 | Washington | 1819311 | 30300008 |  | Thiele Kaolin Company - Deepstep Road Plant | 212323 | Kaolin, Clay, and Ceramic and Refractory Minerals Mining | 327992 | 33.0262 | -82.8798 | OP | 2023 | F5 | Transfer Point | Apron Dryer Bulk Railcar Loading | 11.1 | TON/HR |  | OP | 2023 | 1 | 30504170 | Industrial Processes - Storage and Transfer | BULK LOADING OF HYDROUS KAOLIN CLAY |  | OP | 2023 | 246 | HR | Clay | I | 64 |  |  |  | PM2.5 Primary (Filt + Cond) | CAP |  | 0.074686 | TON | 0.6072 | LB | HR | Lb/hr factor based on 0.022 gr/dscf NSPS limit. | Other Emission Factor (no Control Efficiency used) | Assumed to be primarily filterable PM, CPM is unknown | 2023GADNR | 2023GADNR
13303 | Washington | 1819311 | 30300008 |  | Thiele Kaolin Company - Deepstep Road Plant | 212323 | Kaolin, Clay, and Ceramic and Refractory Minerals Mining | 327992 | 33.0262 | -82.8798 | OP | 2023 | F5 | Transfer Point | Apron Dryer Bulk Railcar Loading | 11.1 | TON/HR |  | OP | 2023 | 1 | 30504170 | Industrial Processes - Storage and Transfer | BULK LOADING OF HYDROUS KAOLIN CLAY |  | OP | 2023 | 246 | HR | Clay | I | 64 |  |  |  | PM10 Primary (Filt + Cond) | CAP |  | 0.074686 | TON | 0.6072 | LB | HR | Lb/hr factor based on 0.022 gr/dscf NSPS limit. | Other Emission Factor (no Control Efficiency used) | Assumed to be primarily filterable PM, CPM is unknown | 2023GADNR | 2023GADNR
13303 | Washington | 1819311 | 30300008 |  | Thiele Kaolin Company - Deepstep Road Plant | 212323 | Kaolin, Clay, and Ceramic and Refractory Minerals Mining | 327992 | 33.0262 | -82.8798 | OP | 2023 | F5 | Transfer Point | Apron Dryer Bulk Railcar Loading | 11.1 | TON/HR |  | OP | 2023 | 1 | 30504170 | Industrial Processes - Storage and Transfer | BULK LOADING OF HYDROUS KAOLIN CLAY |  | OP | 2023 | 246 | HR | Clay | I | 64 |  |  |  | PM2.5 Filterable | CAP |  | 0.074686 | TON | 0.6072 | LB | HR | Lb/hr factor based on 0.022 gr/dscf NSPS limit. | Other Emission Factor (no Control Efficiency used) |  | 2023GADNR | 2023GADNR
13303 | Washington | 1819311 | 30300008 |  | Thiele Kaolin Company - Deepstep Road Plant | 212323 | Kaolin, Clay, and Ceramic and Refractory Minerals Mining | 327992 | 33.0262 | -82.8798 | OP | 2023 | F5 | Transfer Point | Apron Dryer Bulk Railcar Loading | 11.1 | TON/HR |  | OP | 2023 | 1 | 30504170 | Industrial Processes - Storage and Transfer | BULK LOADING OF HYDROUS KAOLIN CLAY |  | OP | 2023 | 246 | HR | Clay | I | 64 |  |  |  | PM10 Filterable | CAP |  | 0.074686 | TON | 0.6072 | LB | HR | Lb/hr factor based on 0.022 gr/dscf NSPS limit. | Other Emission Factor (no Control Efficiency used) |  | 2023GADNR | 2023GADNR
13303 | Washington | 1819311 | 30300008 |  | Thiele Kaolin Company - Deepstep Road Plant | 212323 | Kaolin, Clay, and Ceramic and Refractory Minerals Mining | 327992 | 33.0262 | -82.8798 | OP | 2023 | F4 | Transfer Point | Spray Dryer No. 4 Bulk Railcar Loading | 13.2 | TON/HR |  | OP | 2023 | 1 | 30504170 | Industrial Processes - Storage and Transfer | BULK LOADING OF HYDROUS KAOLIN CLAY |  | OP | 2023 | 4107.81 | HR | Clay | I | 4096 |  |  |  | PM2.5 Primary (Filt + Cond) | CAP |  | 0.79363 | TON | 0.3864 | LB | HR | Lb/hr factor based on 0.014 gr/dscf NSPS limit. | Other Emission Factor (no Control Efficiency used) | Assumed to be primarily filterable PM, CPM is unknown | 2023GADNR | 2023GADNR
13303 | Washington | 1819311 | 30300008 |  | Thiele Kaolin Company - Deepstep Road Plant | 212323 | Kaolin, Clay, and Ceramic and Refractory Minerals Mining | 327992 | 33.0262 | -82.8798 | OP | 2023 | F4 | Transfer Point | Spray Dryer No. 4 Bulk Railcar Loading | 13.2 | TON/HR |  | OP | 2023 | 1 | 30504170 | Industrial Processes - Storage and Transfer | BULK LOADING OF HYDROUS KAOLIN CLAY |  | OP | 2023 | 4107.81 | HR | Clay | I | 4096 |  |  |  | PM10 Primary (Filt + Cond) | CAP |  | 0.79363 | TON | 0.3864 | LB | HR | Lb/hr factor based on 0.014 gr/dscf NSPS limit. | Other Emission Factor (no Control Efficiency used) | Assumed to be primarily filterable PM, CPM is unknown | 2023GADNR | 2023GADNR
13303 | Washington | 1819311 | 30300008 |  | Thiele Kaolin Company - Deepstep Road Plant | 212323 | Kaolin, Clay, and Ceramic and Refractory Minerals Mining | 327992 | 33.0262 | -82.8798 | OP | 2023 | F4 | Transfer Point | Spray Dryer No. 4 Bulk Railcar Loading | 13.2 | TON/HR |  | OP | 2023 | 1 | 30504170 | Industrial Processes - Storage and Transfer | BULK LOADING OF HYDROUS KAOLIN CLAY |  | OP | 2023 | 4107.81 | HR | Clay | I | 4096 |  |  |  | PM2.5 Filterable | CAP |  | 0.79363 | TON | 0.3864 | LB | HR | Lb/hr factor based on 0.014 gr/dscf NSPS limit. | Other Emission Factor (no Control Efficiency used) |  | 2023GADNR | 2023GADNR
13303 | Washington | 1819311 | 30300008 |  | Thiele Kaolin Company - Deepstep Road Plant | 212323 | Kaolin, Clay, and Ceramic and Refractory Minerals Mining | 327992 | 33.0262 | -82.8798 | OP | 2023 | F4 | Transfer Point | Spray Dryer No. 4 Bulk Railcar Loading | 13.2 | TON/HR |  | OP | 2023 | 1 | 30504170 | Industrial Processes - Storage and Transfer | BULK LOADING OF HYDROUS KAOLIN CLAY |  | OP | 2023 | 4107.81 | HR | Clay | I | 4096 |  |  |  | PM10 Filterable | CAP |  | 0.79363 | TON | 0.3864 | LB | HR | Lb/hr factor based on 0.014 gr/dscf NSPS limit. | Other Emission Factor (no Control Efficiency used) |  | 2023GADNR | 2023GADNR
13303 | Washington | 1819311 | 30300008 |  | Thiele Kaolin Company - Deepstep Road Plant | 212323 | Kaolin, Clay, and Ceramic and Refractory Minerals Mining | 327992 | 33.0262 | -82.8798 | OP | 2023 | BL4 | Boiler | Boiler No. 4 | 25 | E6BTU/HR |  | OP | 2023 | 1 | 10200602 | Fuel Comb - Industrial Boilers, ICEs - Natural Gas | BOILER NO. 4 FIRING NATURAL GAS |  | OP | 2023 | 18.5583 | E6FT3S | Natural Gas | I | 1422 |  |  |  | PM10 Primary (Filt + Cond) | CAP |  | 0.070522 | TON | 7.6 | LB | E6FT3S | AP-42, Section 1.4 | Other Emission Factor (no Control Efficiency used) |  | 2023GADNR | 2023GADNR
13303 | Washington | 1819311 | 30300008 |  | Thiele Kaolin Company - Deepstep Road Plant | 212323 | Kaolin, Clay, and Ceramic and Refractory Minerals Mining | 327992 | 33.0262 | -82.8798 | OP | 2023 | BL4 | Boiler | Boiler No. 4 | 25 | E6BTU/HR |  | OP | 2023 | 1 | 10200602 | Fuel Comb - Industrial Boilers, ICEs - Natural Gas | BOILER NO. 4 FIRING NATURAL GAS |  | OP | 2023 | 18.5583 | E6FT3S | Natural Gas | I | 1422 |  |  |  | PM2.5 Primary (Filt + Cond) | CAP |  | 0.070522 | TON | 7.6 | LB | E6FT3S | AP-42, Section 1.4 | Other Emission Factor (no Control Efficiency used) |  | 2023GADNR | 2023GADNR
13303 | Washington | 1819311 | 30300008 |  | Thiele Kaolin Company - Deepstep Road Plant | 212323 | Kaolin, Clay, and Ceramic and Refractory Minerals Mining | 327992 | 33.0262 | -82.8798 | OP | 2023 | BL4 | Boiler | Boiler No. 4 | 25 | E6BTU/HR |  | OP | 2023 | 1 | 10200602 | Fuel Comb - Industrial Boilers, ICEs - Natural Gas | BOILER NO. 4 FIRING NATURAL GAS |  | OP | 2023 | 18.5583 | E6FT3S | Natural Gas | I | 1422 |  |  |  | Volatile Organic Compounds | CAP |  | 0.051035 | TON | 5.5 | LB | E6FT3S | AP-42, Section 1.4 | Other Emission Factor (no Control Efficiency used) |  | 2023GADNR | 2023GADNR
13303 | Washington | 1819311 | 30300008 |  | Thiele Kaolin Company - Deepstep Road Plant | 212323 | Kaolin, Clay, and Ceramic and Refractory Minerals Mining | 327992 | 33.0262 | -82.8798 | OP | 2023 | BL4 | Boiler | Boiler No. 4 | 25 | E6BTU/HR |  | OP | 2023 | 1 | 10200602 | Fuel Comb - Industrial Boilers, ICEs - Natural Gas | BOILER NO. 4 FIRING NATURAL GAS |  | OP | 2023 | 18.5583 | E6FT3S | Natural Gas | I | 1422 |  |  |  | Sulfur Dioxide | CAP |  | 0.005568 | TON | 0.6 | LB | E6FT3S | AP-42, Section 1.4 | Other Emission Factor (no Control Efficiency used) |  | 2023GADNR | 2023GADNR
13303 | Washington | 1819311 | 30300008 |  | Thiele Kaolin Company - Deepstep Road Plant | 212323 | Kaolin, Clay, and Ceramic and Refractory Minerals Mining | 327992 | 33.0262 | -82.8798 | OP | 2023 | BL4 | Boiler | Boiler No. 4 | 25 | E6BTU/HR |  | OP | 2023 | 1 | 10200602 | Fuel Comb - Industrial Boilers, ICEs - Natural Gas | BOILER NO. 4 FIRING NATURAL GAS |  | OP | 2023 | 18.5583 | E6FT3S | Natural Gas | I | 1422 |  |  |  | PM2.5 Filterable | CAP |  | 0.01763 | TON | 1.9 | LB | E6FT3S | AP-42, Section 1.4 | Other Emission Factor (no Control Efficiency used) |  | 2023GADNR | 2023GADNR
13303 | Washington | 1819311 | 30300008 |  | Thiele Kaolin Company - Deepstep Road Plant | 212323 | Kaolin, Clay, and Ceramic and Refractory Minerals Mining | 327992 | 33.0262 | -82.8798 | OP | 2023 | BL4 | Boiler | Boiler No. 4 | 25 | E6BTU/HR |  | OP | 2023 | 1 | 10200602 | Fuel Comb - Industrial Boilers, ICEs - Natural Gas | BOILER NO. 4 FIRING NATURAL GAS |  | OP | 2023 | 18.5583 | E6FT3S | Natural Gas | I | 1422 |  |  |  | PM10 Filterable | CAP |  | 0.01763 | TON | 1.9 | LB | E6FT3S | AP-42, Section 1.4 | Other Emission Factor (no Control Efficiency used) |  | 2023GADNR | 2023GADNR
13303 | Washington | 1819311 | 30300008 |  | Thiele Kaolin Company - Deepstep Road Plant | 212323 | Kaolin, Clay, and Ceramic and Refractory Minerals Mining | 327992 | 33.0262 | -82.8798 | OP | 2023 | BL4 | Boiler | Boiler No. 4 | 25 | E6BTU/HR |  | OP | 2023 | 1 | 10200602 | Fuel Comb - Industrial Boilers, ICEs - Natural Gas | BOILER NO. 4 FIRING NATURAL GAS |  | OP | 2023 | 18.5583 | E6FT3S | Natural Gas | I | 1422 |  |  |  | Nitrogen Oxides | CAP |  | 0.92792 | TON | 100 | LB | E6FT3S | AP-42, Section 1.4 | Other Emission Factor (no Control Efficiency used) |  | 2023GADNR | 2023GADNR
13303 | Washington | 1819311 | 30300008 |  | Thiele Kaolin Company - Deepstep Road Plant | 212323 | Kaolin, Clay, and Ceramic and Refractory Minerals Mining | 327992 | 33.0262 | -82.8798 | OP | 2023 | BL4 | Boiler | Boiler No. 4 | 25 | E6BTU/HR |  | OP | 2023 | 1 | 10200602 | Fuel Comb - Industrial Boilers, ICEs - Natural Gas | BOILER NO. 4 FIRING NATURAL GAS |  | OP | 2023 | 18.5583 | E6FT3S | Natural Gas | I | 1422 |  |  |  | Carbon Monoxide | CAP |  | 0.77945 | TON | 84 | LB | E6FT3S | AP-42, Section 1.4 | Other Emission Factor (no Control Efficiency used) |  | 2023GADNR | 2023GADNR
13303 | Washington | 1819311 | 30300008 |  | Thiele Kaolin Company - Deepstep Road Plant | 212323 | Kaolin, Clay, and Ceramic and Refractory Minerals Mining | 327992 | 33.0262 | -82.8798 | OP | 2023 | BL4 | Boiler | Boiler No. 4 | 25 | E6BTU/HR |  | OP | 2023 | 2 | 10200502 | Fuel Comb - Industrial Boilers, ICEs - Oil | BOILER NO. 4 FIRING NO. 2 FUEL OIL |  | OP | 2023 | 0 | E3GAL | Distillate Oil | I | 1422 |  |  |  | PM2.5 Primary (Filt + Cond) | CAP |  | 0 | TON | 1.55 | LB | E3GAL | EPA. September, 1998. Section 1.3, Fuel Oil Combustion. In: Compilation of Air Pollutant Emiss... | Other Emission Factor (no Control Efficiency used) |  | 2023GADNR | 2023GADNR
13303 | Washington | 1819311 | 30300008 |  | Thiele Kaolin Company - Deepstep Road Plant | 212323 | Kaolin, Clay, and Ceramic and Refractory Minerals Mining | 327992 | 33.0262 | -82.8798 | OP | 2023 | BL4 | Boiler | Boiler No. 4 | 25 | E6BTU/HR |  | OP | 2023 | 2 | 10200502 | Fuel Comb - Industrial Boilers, ICEs - Oil | BOILER NO. 4 FIRING NO. 2 FUEL OIL |  | OP | 2023 | 0 | E3GAL | Distillate Oil | I | 1422 |  |  |  | PM10 Primary (Filt + Cond) | CAP |  | 0 | TON | 2.3 | LB | E3GAL | EPA. September, 1998. Section 1.3, Fuel Oil Combustion. In: Compilation of Air Pollutant Emiss... | Other Emission Factor (no Control Efficiency used) |  | 2023GADNR | 2023GADNR
13303 | Washington | 1819311 | 30300008 |  | Thiele Kaolin Company - Deepstep Road Plant | 212323 | Kaolin, Clay, and Ceramic and Refractory Minerals Mining | 327992 | 33.0262 | -82.8798 | OP | 2023 | BL4 | Boiler | Boiler No. 4 | 25 | E6BTU/HR |  | OP | 2023 | 2 | 10200502 | Fuel Comb - Industrial Boilers, ICEs - Oil | BOILER NO. 4 FIRING NO. 2 FUEL OIL |  | OP | 2023 | 0 | E3GAL | Distillate Oil | I | 1422 |  |  |  | Volatile Organic Compounds | CAP |  | 0 | TON | 0.2 | LB | E3GAL | EPA. September, 1998. Section 1.3, Fuel Oil Combustion. In: Compilation of Air Pollutant Emiss... | Other Emission Factor (no Control Efficiency used) |  | 2023GADNR | 2023GADNR
13303 | Washington | 1819311 | 30300008 |  | Thiele Kaolin Company - Deepstep Road Plant | 212323 | Kaolin, Clay, and Ceramic and Refractory Minerals Mining | 327992 | 33.0262 | -82.8798 | OP | 2023 | BL4 | Boiler | Boiler No. 4 | 25 | E6BTU/HR |  | OP | 2023 | 2 | 10200502 | Fuel Comb - Industrial Boilers, ICEs - Oil | BOILER NO. 4 FIRING NO. 2 FUEL OIL |  | OP | 2023 | 0 | E3GAL | Distillate Oil | I | 1422 |  |  |  | Sulfur Dioxide | CAP |  | 0 | TON | 355 | LB | E3GAL | EPA. September, 1998. Section 1.3, Fuel Oil Combustion. In: Compilation of Air Pollutant Emiss... | Other Emission Factor (no Control Efficiency used) |  | 2023GADNR | 2023GADNR
13303 | Washington | 1819311 | 30300008 |  | Thiele Kaolin Company - Deepstep Road Plant | 212323 | Kaolin, Clay, and Ceramic and Refractory Minerals Mining | 327992 | 33.0262 | -82.8798 | OP | 2023 | BL4 | Boiler | Boiler No. 4 | 25 | E6BTU/HR |  | OP | 2023 | 2 | 10200502 | Fuel Comb - Industrial Boilers, ICEs - Oil | BOILER NO. 4 FIRING NO. 2 FUEL OIL |  | OP | 2023 | 0 | E3GAL | Distillate Oil | I | 1422 |  |  |  | PM2.5 Filterable | CAP |  | 0 | TON | 0.25 | LB | E3GAL | EPA. September, 1998. Section 1.3, Fuel Oil Combustion. In: Compilation of Air Pollutant Emiss... | Other Emission Factor (no Control Efficiency used) |  | 2023GADNR | 2023GADNR
13303 | Washington | 1819311 | 30300008 |  | Thiele Kaolin Company - Deepstep Road Plant | 212323 | Kaolin, Clay, and Ceramic and Refractory Minerals Mining | 327992 | 33.0262 | -82.8798 | OP | 2023 | BL4 | Boiler | Boiler No. 4 | 25 | E6BTU/HR |  | OP | 2023 | 2 | 10200502 | Fuel Comb - Industrial Boilers, ICEs - Oil | BOILER NO. 4 FIRING NO. 2 FUEL OIL |  | OP | 2023 | 0 | E3GAL | Distillate Oil | I | 1422 |  |  |  | PM10 Filterable | CAP |  | 0 | TON | 1 | LB | E3GAL | EPA. September, 1998. Section 1.3, Fuel Oil Combustion. In: Compilation of Air Pollutant Emiss... | Other Emission Factor (no Control Efficiency used) |  | 2023GADNR | 2023GADNR
13303 | Washington | 1819311 | 30300008 |  | Thiele Kaolin Company - Deepstep Road Plant | 212323 | Kaolin, Clay, and Ceramic and Refractory Minerals Mining | 327992 | 33.0262 | -82.8798 | OP | 2023 | BL4 | Boiler | Boiler No. 4 | 25 | E6BTU/HR |  | OP | 2023 | 2 | 10200502 | Fuel Comb - Industrial Boilers, ICEs - Oil | BOILER NO. 4 FIRING NO. 2 FUEL OIL |  | OP | 2023 | 0 | E3GAL | Distillate Oil | I | 1422 |  |  |  | Nitrogen Oxides | CAP |  | 0 | TON | 20 | LB | E3GAL | EPA. September, 1998. Section 1.3, Fuel Oil Combustion. In: Compilation of Air Pollutant Emiss... | Other Emission Factor (no Control Efficiency used) |  | 2023GADNR | 2023GADNR
13303 | Washington | 1819311 | 30300008 |  | Thiele Kaolin Company - Deepstep Road Plant | 212323 | Kaolin, Clay, and Ceramic and Refractory Minerals Mining | 327992 | 33.0262 | -82.8798 | OP | 2023 | BL4 | Boiler | Boiler No. 4 | 25 | E6BTU/HR |  | OP | 2023 | 2 | 10200502 | Fuel Comb - Industrial Boilers, ICEs - Oil | BOILER NO. 4 FIRING NO. 2 FUEL OIL |  | OP | 2023 | 0 | E3GAL | Distillate Oil | I | 1422 |  |  |  | Carbon Monoxide | CAP |  | 0 | TON | 5 | LB | E3GAL | EPA. September, 1998. Section 1.3, Fuel Oil Combustion. In: Compilation of Air Pollutant Emiss... | Other Emission Factor (no Control Efficiency used) |  | 2023GADNR | 2023GADNR
13303 | Washington | 1819311 | 30300008 |  | Thiele Kaolin Company - Deepstep Road Plant | 212323 | Kaolin, Clay, and Ceramic and Refractory Minerals Mining | 327992 | 33.0262 | -82.8798 | OP | 2023 | F1 | Transfer Point | Spray Dryer No. 1 Bulk Railcar Loading | 11.7 | TON/HR |  | OP | 2023 | 1 | 30504170 | Industrial Processes - Storage and Transfer | BULK LOADING OF HYDROUS KAOLIN CLAY |  | OP | 2023 | 3876.73 | HR | Clay | I | 3866 |  |  |  | PM2.5 Primary (Filt + Cond) | CAP |  | 2.1398 | TON | 1.104 | LB | HR | Lb/hr factor based on 0.04 gr/dscf NSPS limit. | Other Emission Factor (no Control Efficiency used) | Assumed to be primarily filterable PM, CPM is unknown | 2023GADNR | 2023GADNR
13303 | Washington | 1819311 | 30300008 |  | Thiele Kaolin Company - Deepstep Road Plant | 212323 | Kaolin, Clay, and Ceramic and Refractory Minerals Mining | 327992 | 33.0262 | -82.8798 | OP | 2023 | F1 | Transfer Point | Spray Dryer No. 1 Bulk Railcar Loading | 11.7 | TON/HR |  | OP | 2023 | 1 | 30504170 | Industrial Processes - Storage and Transfer | BULK LOADING OF HYDROUS KAOLIN CLAY |  | OP | 2023 | 3876.73 | HR | Clay | I | 3866 |  |  |  | PM10 Primary (Filt + Cond) | CAP |  | 2.1398 | TON | 1.104 | LB | HR | Lb/hr factor based on 0.04 gr/dscf NSPS limit. | Other Emission Factor (no Control Efficiency used) | Assumed to be primarily filterable PM, CPM is unknown | 2023GADNR | 2023GADNR
13303 | Washington | 1819311 | 30300008 |  | Thiele Kaolin Company - Deepstep Road Plant | 212323 | Kaolin, Clay, and Ceramic and Refractory Minerals Mining | 327992 | 33.0262 | -82.8798 | OP | 2023 | F1 | Transfer Point | Spray Dryer No. 1 Bulk Railcar Loading | 11.7 | TON/HR |  | OP | 2023 | 1 | 30504170 | Industrial Processes - Storage and Transfer | BULK LOADING OF HYDROUS KAOLIN CLAY |  | OP | 2023 | 3876.73 | HR | Clay | I | 3866 |  |  |  | PM2.5 Filterable | CAP |  | 2.1398 | TON | 1.104 | LB | HR | Lb/hr factor based on 0.04 gr/dscf NSPS limit. | Other Emission Factor (no Control Efficiency used) |  | 2023GADNR | 2023GADNR
13303 | Washington | 1819311 | 30300008 |  | Thiele Kaolin Company - Deepstep Road Plant | 212323 | Kaolin, Clay, and Ceramic and Refractory Minerals Mining | 327992 | 33.0262 | -82.8798 | OP | 2023 | F1 | Transfer Point | Spray Dryer No. 1 Bulk Railcar Loading | 11.7 | TON/HR |  | OP | 2023 | 1 | 30504170 | Industrial Processes - Storage and Transfer | BULK LOADING OF HYDROUS KAOLIN CLAY |  | OP | 2023 | 3876.73 | HR | Clay | I | 3866 |  |  |  | PM10 Filterable | CAP |  | 2.1398 | TON | 1.104 | LB | HR | Lb/hr factor based on 0.04 gr/dscf NSPS limit. | Other Emission Factor (no Control Efficiency used) |  | 2023GADNR | 2023GADNR
13303 | Washington | 1819311 | 30300008 |  | Thiele Kaolin Company - Deepstep Road Plant | 212323 | Kaolin, Clay, and Ceramic and Refractory Minerals Mining | 327992 | 33.0262 | -82.8798 | OP | 2023 | D1 | Dryer, unknown if direct or indirect. | Spray Dryer No. 1 | 28 | E6BTU/HR |  | OP | 2023 | 1 | 30504131 | Industrial Processes - NEC | SPRAY DRYING OF KAOLIN CLAY SLURRY |  | OP | 2023 | 3876.73 | HR | Clay | I | 3866 |  |  |  | PM2.5 Primary (Filt + Cond) | CAP |  | 12.0593 | TON | 6.221 | LB | HR | Lb/hr factor based on 0.04 gr/dscf controlled PM Emission rate | S/L/T Emission Factor (no Control Efficiency used) | Assumed to be primarily filterable PM, CPM is unknown | 2023GADNR | 2023GADNR
13303 | Washington | 1819311 | 30300008 |  | Thiele Kaolin Company - Deepstep Road Plant | 212323 | Kaolin, Clay, and Ceramic and Refractory Minerals Mining | 327992 | 33.0262 | -82.8798 | OP | 2023 | D1 | Dryer, unknown if direct or indirect. | Spray Dryer No. 1 | 28 | E6BTU/HR |  | OP | 2023 | 1 | 30504131 | Industrial Processes - NEC | SPRAY DRYING OF KAOLIN CLAY SLURRY |  | OP | 2023 | 3876.73 | HR | Clay | I | 3866 |  |  |  | PM10 Primary (Filt + Cond) | CAP |  | 12.0593 | TON | 6.221 | LB | HR | Lb/hr factor based on 0.04 gr/dscf controlled PM Emission rate | S/L/T Emission Factor (no Control Efficiency used) | Assumed to be primarily filterable PM, CPM is unknown | 2023GADNR | 2023GADNR
13303 | Washington | 1819311 | 30300008 |  | Thiele Kaolin Company - Deepstep Road Plant | 212323 | Kaolin, Clay, and Ceramic and Refractory Minerals Mining | 327992 | 33.0262 | -82.8798 | OP | 2023 | D1 | Dryer, unknown if direct or indirect. | Spray Dryer No. 1 | 28 | E6BTU/HR |  | OP | 2023 | 1 | 30504131 | Industrial Processes - NEC | SPRAY DRYING OF KAOLIN CLAY SLURRY |  | OP | 2023 | 3876.73 | HR | Clay | I | 3866 |  |  |  | PM2.5 Filterable | CAP |  | 12.0593 | TON | 6.221 | LB | HR | Lb/hr factor based on 0.04 gr/dscf controlled PM Emission rate | S/L/T Emission Factor (no Control Efficiency used) |  | 2023GADNR | 2023GADNR
13303 | Washington | 1819311 | 30300008 |  | Thiele Kaolin Company - Deepstep Road Plant | 212323 | Kaolin, Clay, and Ceramic and Refractory Minerals Mining | 327992 | 33.0262 | -82.8798 | OP | 2023 | D1 | Dryer, unknown if direct or indirect. | Spray Dryer No. 1 | 28 | E6BTU/HR |  | OP | 2023 | 1 | 30504131 | Industrial Processes - NEC | SPRAY DRYING OF KAOLIN CLAY SLURRY |  | OP | 2023 | 3876.73 | HR | Clay | I | 3866 |  |  |  | PM10 Filterable | CAP |  | 12.0593 | TON | 6.221 | LB | HR | Lb/hr factor based on 0.04 gr/dscf controlled PM Emission rate | S/L/T Emission Factor (no Control Efficiency used) |  | 2023GADNR | 2023GADNR
13303 | Washington | 1819311 | 30300008 |  | Thiele Kaolin Company - Deepstep Road Plant | 212323 | Kaolin, Clay, and Ceramic and Refractory Minerals Mining | 327992 | 33.0262 | -82.8798 | OP | 2023 | D1 | Dryer, unknown if direct or indirect. | Spray Dryer No. 1 | 28 | E6BTU/HR |  | OP | 2023 | 2 | 39000699 | Industrial Processes - NEC | SPRAY DRYING OF KAOLIN CLAY SLURRY - NATURAL GAS COMBUSTION |  | OP | 2023 | 97.7304 | E6FT3S | Natural Gas | I | 3866 |  |  |  | Volatile Organic Compounds | CAP |  | 0.26876 | TON | 5.5 | LB | E6FT3S | AP-42, Section 1.4 | Other Emission Factor (no Control Efficiency used) |  | 2023GADNR | 2023GADNR
13303 | Washington | 1819311 | 30300008 |  | Thiele Kaolin Company - Deepstep Road Plant | 212323 | Kaolin, Clay, and Ceramic and Refractory Minerals Mining | 327992 | 33.0262 | -82.8798 | OP | 2023 | D1 | Dryer, unknown if direct or indirect. | Spray Dryer No. 1 | 28 | E6BTU/HR |  | OP | 2023 | 2 | 39000699 | Industrial Processes - NEC | SPRAY DRYING OF KAOLIN CLAY SLURRY - NATURAL GAS COMBUSTION |  | OP | 2023 | 97.7304 | E6FT3S | Natural Gas | I | 3866 |  |  |  | Sulfur Dioxide | CAP |  | 0.029319 | TON | 0.6 | LB | E6FT3S | AP-42, Section 1.4 | Other Emission Factor (no Control Efficiency used) |  | 2023GADNR | 2023GADNR
13303 | Washington | 1819311 | 30300008 |  | Thiele Kaolin Company - Deepstep Road Plant | 212323 | Kaolin, Clay, and Ceramic and Refractory Minerals Mining | 327992 | 33.0262 | -82.8798 | OP | 2023 | D1 | Dryer, unknown if direct or indirect. | Spray Dryer No. 1 | 28 | E6BTU/HR |  | OP | 2023 | 2 | 39000699 | Industrial Processes - NEC | SPRAY DRYING OF KAOLIN CLAY SLURRY - NATURAL GAS COMBUSTION |  | OP | 2023 | 97.7304 | E6FT3S | Natural Gas | I | 3866 |  |  |  | Nitrogen Oxides | CAP |  | 4.8865 | TON | 100 | LB | E6FT3S | AP-42, Section 1.4 | Other Emission Factor (no Control Efficiency used) |  | 2023GADNR | 2023GADNR
13303 | Washington | 1819311 | 30300008 |  | Thiele Kaolin Company - Deepstep Road Plant | 212323 | Kaolin, Clay, and Ceramic and Refractory Minerals Mining | 327992 | 33.0262 | -82.8798 | OP | 2023 | D1 | Dryer, unknown if direct or indirect. | Spray Dryer No. 1 | 28 | E6BTU/HR |  | OP | 2023 | 2 | 39000699 | Industrial Processes - NEC | SPRAY DRYING OF KAOLIN CLAY SLURRY - NATURAL GAS COMBUSTION |  | OP | 2023 | 97.7304 | E6FT3S | Natural Gas | I | 3866 |  |  |  | Carbon Monoxide | CAP |  | 4.1047 | TON | 84 | LB | E6FT3S | AP-42, Section 1.4 | Other Emission Factor (no Control Efficiency used) |  | 2023GADNR | 2023GADNR
13303 | Washington | 1819311 | 30300008 |  | Thiele Kaolin Company - Deepstep Road Plant | 212323 | Kaolin, Clay, and Ceramic and Refractory Minerals Mining | 327992 | 33.0262 | -82.8798 | OP | 2023 | D3 | Dryer, unknown if direct or indirect. | Spray Dryer No. 3 | 32 | E6BTU/HR |  | OP | 2023 | 1 | 30504131 | Industrial Processes - NEC | SPRAY DRYING OF KAOLIN CLAY SLURRY |  | OP | 2023 | 5576.24 | HR | Clay | I | 5560 |  |  |  | PM2.5 Primary (Filt + Cond) | CAP |  | 37.583 | TON | 13.48 | LB | HR | Lb/hr factor based on 0.04 gr/dscf controlled PM Emission rate | S/L/T Emission Factor (no Control Efficiency used) | Assumed to be primarily filterable PM, CPM is unknown | 2023GADNR | 2023GADNR
13303 | Washington | 1819311 | 30300008 |  | Thiele Kaolin Company - Deepstep Road Plant | 212323 | Kaolin, Clay, and Ceramic and Refractory Minerals Mining | 327992 | 33.0262 | -82.8798 | OP | 2023 | D3 | Dryer, unknown if direct or indirect. | Spray Dryer No. 3 | 32 | E6BTU/HR |  | OP | 2023 | 1 | 30504131 | Industrial Processes - NEC | SPRAY DRYING OF KAOLIN CLAY SLURRY |  | OP | 2023 | 5576.24 | HR | Clay | I | 5560 |  |  |  | PM10 Primary (Filt + Cond) | CAP |  | 37.583 | TON | 13.48 | LB | HR | Lb/hr factor based on 0.04 gr/dscf controlled PM Emission rate | S/L/T Emission Factor (no Control Efficiency used) | Assumed to be primarily filterable PM, CPM is unknown | 2023GADNR | 2023GADNR
13303 | Washington | 1819311 | 30300008 |  | Thiele Kaolin Company - Deepstep Road Plant | 212323 | Kaolin, Clay, and Ceramic and Refractory Minerals Mining | 327992 | 33.0262 | -82.8798 | OP | 2023 | D3 | Dryer, unknown if direct or indirect. | Spray Dryer No. 3 | 32 | E6BTU/HR |  | OP | 2023 | 1 | 30504131 | Industrial Processes - NEC | SPRAY DRYING OF KAOLIN CLAY SLURRY |  | OP | 2023 | 5576.24 | HR | Clay | I | 5560 |  |  |  | PM2.5 Filterable | CAP |  | 37.583 | TON | 13.48 | LB | HR | Lb/hr factor based on 0.04 gr/dscf controlled PM Emission rate | S/L/T Emission Factor (no Control Efficiency used) |  | 2023GADNR | 2023GADNR
13303 | Washington | 1819311 | 30300008 |  | Thiele Kaolin Company - Deepstep Road Plant | 212323 | Kaolin, Clay, and Ceramic and Refractory Minerals Mining | 327992 | 33.0262 | -82.8798 | OP | 2023 | D3 | Dryer, unknown if direct or indirect. | Spray Dryer No. 3 | 32 | E6BTU/HR |  | OP | 2023 | 1 | 30504131 | Industrial Processes - NEC | SPRAY DRYING OF KAOLIN CLAY SLURRY |  | OP | 2023 | 5576.24 | HR | Clay | I | 5560 |  |  |  | PM10 Filterable | CAP |  | 37.583 | TON | 13.48 | LB | HR | Lb/hr factor based on 0.04 gr/dscf controlled PM Emission rate | S/L/T Emission Factor (no Control Efficiency used) |  | 2023GADNR | 2023GADNR
13303 | Washington | 1819311 | 30300008 |  | Thiele Kaolin Company - Deepstep Road Plant | 212323 | Kaolin, Clay, and Ceramic and Refractory Minerals Mining | 327992 | 33.0262 | -82.8798 | OP | 2023 | D3 | Dryer, unknown if direct or indirect. | Spray Dryer No. 3 | 32 | E6BTU/HR |  | OP | 2023 | 2 | 39000699 | Industrial Processes - NEC | SPRAY DRYING OF KAOLIN CLAY SLURRY - NATURAL GAS COMBUSTION |  | OP | 2023 | 35.9811 | E6FT3S | Natural Gas | I | 5560 |  |  |  | Volatile Organic Compounds | CAP |  | 0.098948 | TON | 5.5 | LB | E6FT3S | AP-42, Section 1.4 | Other Emission Factor (no Control Efficiency used) |  | 2023GADNR | 2023GADNR
13303 | Washington | 1819311 | 30300008 |  | Thiele Kaolin Company - Deepstep Road Plant | 212323 | Kaolin, Clay, and Ceramic and Refractory Minerals Mining | 327992 | 33.0262 | -82.8798 | OP | 2023 | D3 | Dryer, unknown if direct or indirect. | Spray Dryer No. 3 | 32 | E6BTU/HR |  | OP | 2023 | 2 | 39000699 | Industrial Processes - NEC | SPRAY DRYING OF KAOLIN CLAY SLURRY - NATURAL GAS COMBUSTION |  | OP | 2023 | 35.9811 | E6FT3S | Natural Gas | I | 5560 |  |  |  | Sulfur Dioxide | CAP |  | 0.010794 | TON | 0.6 | LB | E6FT3S | AP-42, Section 1.4 | Other Emission Factor (no Control Efficiency used) |  | 2023GADNR | 2023GADNR
13303 | Washington | 1819311 | 30300008 |  | Thiele Kaolin Company - Deepstep Road Plant | 212323 | Kaolin, Clay, and Ceramic and Refractory Minerals Mining | 327992 | 33.0262 | -82.8798 | OP | 2023 | D3 | Dryer, unknown if direct or indirect. | Spray Dryer No. 3 | 32 | E6BTU/HR |  | OP | 2023 | 2 | 39000699 | Industrial Processes - NEC | SPRAY DRYING OF KAOLIN CLAY SLURRY - NATURAL GAS COMBUSTION |  | OP | 2023 | 35.9811 | E6FT3S | Natural Gas | I | 5560 |  |  |  | Nitrogen Oxides | CAP |  | 1.7991 | TON | 100 | LB | E6FT3S | AP-42, Section 1.4 | Other Emission Factor (no Control Efficiency used) |  | 2023GADNR | 2023GADNR
13303 | Washington | 1819311 | 30300008 |  | Thiele Kaolin Company - Deepstep Road Plant | 212323 | Kaolin, Clay, and Ceramic and Refractory Minerals Mining | 327992 | 33.0262 | -82.8798 | OP | 2023 | D3 | Dryer, unknown if direct or indirect. | Spray Dryer No. 3 | 32 | E6BTU/HR |  | OP | 2023 | 2 | 39000699 | Industrial Processes - NEC | SPRAY DRYING OF KAOLIN CLAY SLURRY - NATURAL GAS COMBUSTION |  | OP | 2023 | 35.9811 | E6FT3S | Natural Gas | I | 5560 |  |  |  | Carbon Monoxide | CAP |  | 1.5112 | TON | 84 | LB | E6FT3S | AP-42, Section 1.4 | Other Emission Factor (no Control Efficiency used) |  | 2023GADNR | 2023GADNR
13303 | Washington | 1819311 | 30300008 |  | Thiele Kaolin Company - Deepstep Road Plant | 212323 | Kaolin, Clay, and Ceramic and Refractory Minerals Mining | 327992 | 33.0262 | -82.8798 | OP | 2023 | F5B | Other bulk material equipment | Apron Dryer Big (IBC) Bagger |  |  |  | OP | 2023 | 1 | 30504170 | Industrial Processes - Storage and Transfer | BULK LOADING OF HYDROUS KAOLIN CLAY |  | OP | 2023 | 246 | HR | Clay | I | 245 |  |  |  | PM2.5 Primary (Filt + Cond) | CAP |  | 0 | TON |  |  |  |  | Engineering Judgment | Accounted for in F5-1 emissions | 2023GADNR | 2023GADNR
13303 | Washington | 1819311 | 30300008 |  | Thiele Kaolin Company - Deepstep Road Plant | 212323 | Kaolin, Clay, and Ceramic and Refractory Minerals Mining | 327992 | 33.0262 | -82.8798 | OP | 2023 | F5B | Other bulk material equipment | Apron Dryer Big (IBC) Bagger |  |  |  | OP | 2023 | 1 | 30504170 | Industrial Processes - Storage and Transfer | BULK LOADING OF HYDROUS KAOLIN CLAY |  | OP | 2023 | 246 | HR | Clay | I | 245 |  |  |  | PM10 Primary (Filt + Cond) | CAP |  | 0 | TON |  |  |  |  | Engineering Judgment | Accounted for in F5-1 emissions | 2023GADNR | 2023GADNR
13303 | Washington | 1819311 | 30300008 |  | Thiele Kaolin Company - Deepstep Road Plant | 212323 | Kaolin, Clay, and Ceramic and Refractory Minerals Mining | 327992 | 33.0262 | -82.8798 | OP | 2023 | F5B | Other bulk material equipment | Apron Dryer Big (IBC) Bagger |  |  |  | OP | 2023 | 1 | 30504170 | Industrial Processes - Storage and Transfer | BULK LOADING OF HYDROUS KAOLIN CLAY |  | OP | 2023 | 246 | HR | Clay | I | 245 |  |  |  | PM2.5 Filterable | CAP |  | 0 | TON |  |  |  |  | Engineering Judgment | Accounted for in F5-1 emissions | 2023GADNR | 2023GADNR
13303 | Washington | 1819311 | 30300008 |  | Thiele Kaolin Company - Deepstep Road Plant | 212323 | Kaolin, Clay, and Ceramic and Refractory Minerals Mining | 327992 | 33.0262 | -82.8798 | OP | 2023 | F5B | Other bulk material equipment | Apron Dryer Big (IBC) Bagger |  |  |  | OP | 2023 | 1 | 30504170 | Industrial Processes - Storage and Transfer | BULK LOADING OF HYDROUS KAOLIN CLAY |  | OP | 2023 | 246 | HR | Clay | I | 245 |  |  |  | PM10 Filterable | CAP |  | 0 | TON |  |  |  |  | Engineering Judgment | Accounted for in F5-1 emissions | 2023GADNR | 2023GADNR
13103 | Effingham | 9736911 | 10300012 |  | Effingham County Power, LLC | 221112 | Fossil Fuel Electric Power Generation |  | 32.277 | -81.2844 | OP | 2023 | DWP1 | Reciprocating IC Engine | Diesel Firewater Pump Engine | 265 | HP | Emergency engine | OP | 2023 | DWP1 | 20200102 | Fuel Comb - Industrial Boilers, ICEs - Oil | Diesel Firewater Pump Engine |  | OP | 2023 | 0.37 | E3GAL | Distillate Oil (Diesel) | I | 26 |  |  |  | Sulfur Dioxide | CAP |  | 0 | TON | 0.0055 | G | HP-HR | EPA. October, 1996. Section 3.4, Large Stationary Diesel and All Stationary Dual-fuel Engines. | USEPA Emission Factor (no Control Efficiency used) | AP-42 Section 3.4 using a ULSD sulfur content of 0.0015 wt%. Emission factor was converted from pounds to grams. | 2023GADNR | 2023GADNR
13103 | Effingham | 9736911 | 10300012 |  | Effingham County Power, LLC | 221112 | Fossil Fuel Electric Power Generation |  | 32.277 | -81.2844 | OP | 2023 | DWP1 | Reciprocating IC Engine | Diesel Firewater Pump Engine | 265 | HP | Emergency engine | OP | 2023 | DWP1 | 20200102 | Fuel Comb - Industrial Boilers, ICEs - Oil | Diesel Firewater Pump Engine |  | OP | 2023 | 0.37 | E3GAL | Distillate Oil (Diesel) | I | 26 |  |  |  | Volatile Organic Compounds | CAP |  | 0.0092 | TON | 0.0025 | LB | HP-HR | EPA. October, 1996. Section 3.3, Gasoline and Diesel Industrial Engines. | USEPA Emission Factor (no Control Efficiency used) | AP-42 Section 3.3 | 2023GADNR | 2023GADNR
13103 | Effingham | 9736911 | 10300012 |  | Effingham County Power, LLC | 221112 | Fossil Fuel Electric Power Generation |  | 32.277 | -81.2844 | OP | 2023 | DWP1 | Reciprocating IC Engine | Diesel Firewater Pump Engine | 265 | HP | Emergency engine | OP | 2023 | DWP1 | 20200102 | Fuel Comb - Industrial Boilers, ICEs - Oil | Diesel Firewater Pump Engine |  | OP | 2023 | 0.37 | E3GAL | Distillate Oil (Diesel) | I | 26 |  |  |  | Carbon Monoxide | CAP |  | 0.0245 | TON | 130 | LB | E3GAL | EPA. October 1996. Section 3.3, Gasoline and Diesel Industrial Engines. In: Compilation of Air... | USEPA Emission Factor (no Control Efficiency used) | AP-42 Section 3.3 | 2023GADNR | 2023GADNR
13103 | Effingham | 9736911 | 10300012 |  | Effingham County Power, LLC | 221112 | Fossil Fuel Electric Power Generation |  | 32.277 | -81.2844 | OP | 2023 | DWP1 | Reciprocating IC Engine | Diesel Firewater Pump Engine | 265 | HP | Emergency engine | OP | 2023 | DWP1 | 20200102 | Fuel Comb - Industrial Boilers, ICEs - Oil | Diesel Firewater Pump Engine |  | OP | 2023 | 0.37 | E3GAL | Distillate Oil (Diesel) | I | 26 |  |  |  | Nitrogen Oxides | CAP |  | 0.114 | TON | 604 | LB | E3GAL | EPA. October 1996. Section 3.3, Gasoline and Diesel Industrial Engines. In: Compilation of Air... | USEPA Emission Factor (no Control Efficiency used) | AP-42 Section 3.3 | 2023GADNR | 2023GADNR
13103 | Effingham | 9736911 | 10300012 |  | Effingham County Power, LLC | 221112 | Fossil Fuel Electric Power Generation |  | 32.277 | -81.2844 | OP | 2023 | DWP1 | Reciprocating IC Engine | Diesel Firewater Pump Engine | 265 | HP | Emergency engine | OP | 2023 | DWP1 | 20200102 | Fuel Comb - Industrial Boilers, ICEs - Oil | Diesel Firewater Pump Engine |  | OP | 2023 | 0.37 | E3GAL | Distillate Oil (Diesel) | I | 26 |  |  |  | PM10 Filterable | CAP |  | 0.007 | TON | 0.0019 | LB | HP-HR |  | Other Emission Factor (no Control Efficiency used) | Estimated based on total PM emission factor and percent of total PM that is filterable PM, per EPAs AP-42 Section 3.4, Table 3.4-2. | 2023GADNR | 2023GADNR
13103 | Effingham | 9736911 | 10300012 |  | Effingham County Power, LLC | 221112 | Fossil Fuel Electric Power Generation |  | 32.277 | -81.2844 | OP | 2023 | DWP1 | Reciprocating IC Engine | Diesel Firewater Pump Engine | 265 | HP | Emergency engine | OP | 2023 | DWP1 | 20200102 | Fuel Comb - Industrial Boilers, ICEs - Oil | Diesel Firewater Pump Engine |  | OP | 2023 | 0.37 | E3GAL | Distillate Oil (Diesel) | I | 26 |  |  |  | PM10 Primary (Filt + Cond) | CAP |  | 0.0081 | TON | 0.0022 | LB | HP-HR | EPA. October, 1996. Section 3.3, Gasoline and Diesel Industrial Engines. | USEPA Emission Factor (no Control Efficiency used) | AP-42 Section 3.3 | 2023GADNR | 2023GADNR
13103 | Effingham | 9736911 | 10300012 |  | Effingham County Power, LLC | 221112 | Fossil Fuel Electric Power Generation |  | 32.277 | -81.2844 | OP | 2023 | DWP1 | Reciprocating IC Engine | Diesel Firewater Pump Engine | 265 | HP | Emergency engine | OP | 2023 | DWP1 | 20200102 | Fuel Comb - Industrial Boilers, ICEs - Oil | Diesel Firewater Pump Engine |  | OP | 2023 | 0.37 | E3GAL | Distillate Oil (Diesel) | I | 26 |  |  |  | PM2.5 Filterable | CAP |  | 0.007 | TON | 0.0019 | LB | HP-HR |  | Other Emission Factor (no Control Efficiency used) | Estimated based on total PM emission factor and percent of total PM that is filterable PM, per EPAs AP-42 Section 3.4, Table 3.4-2. | 2023GADNR | 2023GADNR
13103 | Effingham | 9736911 | 10300012 |  | Effingham County Power, LLC | 221112 | Fossil Fuel Electric Power Generation |  | 32.277 | -81.2844 | OP | 2023 | DWP1 | Reciprocating IC Engine | Diesel Firewater Pump Engine | 265 | HP | Emergency engine | OP | 2023 | DWP1 | 20200102 | Fuel Comb - Industrial Boilers, ICEs - Oil | Diesel Firewater Pump Engine |  | OP | 2023 | 0.37 | E3GAL | Distillate Oil (Diesel) | I | 26 |  |  |  | PM2.5 Primary (Filt + Cond) | CAP |  | 0.0081 | TON | 0.0022 | LB | HP-HR | EPA. October, 1996. Section 3.3, Gasoline and Diesel Industrial Engines. | USEPA Emission Factor (no Control Efficiency used) | AP-42 Section 3.3 | 2023GADNR | 2023GADNR
13103 | Effingham | 9736911 | 10300012 |  | Effingham County Power, LLC | 221112 | Fossil Fuel Electric Power Generation |  | 32.277 | -81.2844 | OP | 2023 | CT1 | Cooling Tower | Eight-cell Cooling Tower | 155000 | GAL | Circulating water flow rate of 155,000 gal/min | OP | 2023 | CT1 | 38500101 | Industrial Processes - NEC | Cooling Tower |  | OP | 2023 | 5987 | HR | Water | I | 2833 |  |  |  | PM10 Filterable | CAP |  | 8.25 | TON | 2.756 | LB | HR |  | Site-Specific Emission Factor (no Control Efficiency used) | All PM emissions are filterable PM. | 2023GADNR | 2023GADNR
13103 | Effingham | 9736911 | 10300012 |  | Effingham County Power, LLC | 221112 | Fossil Fuel Electric Power Generation |  | 32.277 | -81.2844 | OP | 2023 | CT1 | Cooling Tower | Eight-cell Cooling Tower | 155000 | GAL | Circulating water flow rate of 155,000 gal/min | OP | 2023 | CT1 | 38500101 | Industrial Processes - NEC | Cooling Tower |  | OP | 2023 | 5987 | HR | Water | I | 2833 |  |  |  | PM10 Primary (Filt + Cond) | CAP |  | 8.25 | TON | 2.756 | LB | HR |  | Site-Specific Emission Factor (no Control Efficiency used) | Emissions based on cooling tower drift loss and TDS content of recirculating water. | 2023GADNR | 2023GADNR
13103 | Effingham | 9736911 | 10300012 |  | Effingham County Power, LLC | 221112 | Fossil Fuel Electric Power Generation |  | 32.277 | -81.2844 | OP | 2023 | CT1 | Cooling Tower | Eight-cell Cooling Tower | 155000 | GAL | Circulating water flow rate of 155,000 gal/min | OP | 2023 | CT1 | 38500101 | Industrial Processes - NEC | Cooling Tower |  | OP | 2023 | 5987 | HR | Water | I | 2833 |  |  |  | PM2.5 Filterable | CAP |  | 0.0252 | TON | 0.008 | LB | HR |  | Site-Specific Emission Factor (no Control Efficiency used) | All PM emissions are filterable PM. | 2023GADNR | 2023GADNR
13103 | Effingham | 9736911 | 10300012 |  | Effingham County Power, LLC | 221112 | Fossil Fuel Electric Power Generation |  | 32.277 | -81.2844 | OP | 2023 | CT1 | Cooling Tower | Eight-cell Cooling Tower | 155000 | GAL | Circulating water flow rate of 155,000 gal/min | OP | 2023 | CT1 | 38500101 | Industrial Processes - NEC | Cooling Tower |  | OP | 2023 | 5987 | HR | Water | I | 2833 |  |  |  | PM2.5 Primary (Filt + Cond) | CAP |  | 0.0252 | TON | 0.008 | LB | HR |  | Site-Specific Emission Factor (no Control Efficiency used) | Emissions based on cooling tower drift loss and TDS content of recirculating water. | 2023GADNR | 2023GADNR
13103 | Effingham | 9736911 | 10300012 |  | Effingham County Power, LLC | 221112 | Fossil Fuel Electric Power Generation |  | 32.277 | -81.2844 | OP | 2023 | CTG1 | Combined Cycle (Boiler/Gas Turbine) | Combustion Turbine Unit 1 | 1940 | E6BTU/HR |  | OP | 2023 | CT1 | 20100201 | Fuel Comb - Electric Generation - Natural Gas | Combustion Turbine | Combustion turbine | OP | 2023 | 9307160 | E6BTU | Natural Gas | I | 2833 |  |  |  | Ammonia | CAP |  | 63.3 | TON | 0.0136 | LB | E6BTU |  | Site-Specific Emission Factor (no Control Efficiency used) | Emisson factor for NH3 slip per the sites historical permit applications | 2023GADNR | 2023GADNR
13103 | Effingham | 9736911 | 10300012 |  | Effingham County Power, LLC | 221112 | Fossil Fuel Electric Power Generation |  | 32.277 | -81.2844 | OP | 2023 | CTG1 | Combined Cycle (Boiler/Gas Turbine) | Combustion Turbine Unit 1 | 1940 | E6BTU/HR |  | OP | 2023 | CT1 | 20100201 | Fuel Comb - Electric Generation - Natural Gas | Combustion Turbine | Combustion turbine | OP | 2023 | 9307160 | E6BTU | Natural Gas | I | 2833 |  |  |  | Carbon Monoxide | CAP |  | 12.5 | TON |  |  |  |  | Continuous Emission Monitoring System |  | 2023GADNR | 2023GADNR
13103 | Effingham | 9736911 | 10300012 |  | Effingham County Power, LLC | 221112 | Fossil Fuel Electric Power Generation |  | 32.277 | -81.2844 | OP | 2023 | CTG1 | Combined Cycle (Boiler/Gas Turbine) | Combustion Turbine Unit 1 | 1940 | E6BTU/HR |  | OP | 2023 | CT1 | 20100201 | Fuel Comb - Electric Generation - Natural Gas | Combustion Turbine | Combustion turbine | OP | 2023 | 9307160 | E6BTU | Natural Gas | I | 2833 |  |  |  | Lead | CAP/HAP | HAP-Metal | 4.6 | LB | 0.0005 | LB | E6FT3S | Used the lead emission factor for natural gas combustion in EPAs AP-42 Section 1.4. | Other Emission Factor (no Control Efficiency used) | Lead emission factor for natural gas combustion in EPAs AP-42 Section 1.4.EPAs AP-42 Section 3.1 does not provide a lead emission factor for combustion turbines. | 2023GADNR | 2023GADNR
13103 | Effingham | 9736911 | 10300012 |  | Effingham County Power, LLC | 221112 | Fossil Fuel Electric Power Generation |  | 32.277 | -81.2844 | OP | 2023 | CTG1 | Combined Cycle (Boiler/Gas Turbine) | Combustion Turbine Unit 1 | 1940 | E6BTU/HR |  | OP | 2023 | CT1 | 20100201 | Fuel Comb - Electric Generation - Natural Gas | Combustion Turbine | Combustion turbine | OP | 2023 | 9307160 | E6BTU | Natural Gas | I | 2833 |  |  |  | Nitrogen Oxides | CAP |  | 37.1 | TON |  |  |  |  | Continuous Emission Monitoring System |  | 2023GADNR | 2023GADNR
13103 | Effingham | 9736911 | 10300012 |  | Effingham County Power, LLC | 221112 | Fossil Fuel Electric Power Generation |  | 32.277 | -81.2844 | OP | 2023 | CTG1 | Combined Cycle (Boiler/Gas Turbine) | Combustion Turbine Unit 1 | 1940 | E6BTU/HR |  | OP | 2023 | CT1 | 20100201 | Fuel Comb - Electric Generation - Natural Gas | Combustion Turbine | Combustion turbine | OP | 2023 | 9307160 | E6BTU | Natural Gas | I | 2833 |  |  |  | PM10 Filterable | CAP |  | 6.52 | TON | 0.0014 | LB | E6BTU |  | Site-Specific Emission Factor (no Control Efficiency used) | Estimated based on total PM emission factor and percent of total PM that is filterable PM, per EPAs AP-42 Section 3.1, Table 3.1-2a. | 2023GADNR | 2023GADNR
13103 | Effingham | 9736911 | 10300012 |  | Effingham County Power, LLC | 221112 | Fossil Fuel Electric Power Generation |  | 32.277 | -81.2844 | OP | 2023 | CTG1 | Combined Cycle (Boiler/Gas Turbine) | Combustion Turbine Unit 1 | 1940 | E6BTU/HR |  | OP | 2023 | CT1 | 20100201 | Fuel Comb - Electric Generation - Natural Gas | Combustion Turbine | Combustion turbine | OP | 2023 | 9307160 | E6BTU | Natural Gas | I | 2833 |  |  |  | PM10 Primary (Filt + Cond) | CAP |  | 23.3 | TON | 0.005 | LB | E6BTU |  | Site-Specific Emission Factor (no Control Efficiency used) | From the facilitys June 2022 permit application to EPD. Assumed all PM is PM2.5. | 2023GADNR | 2023GADNR
13103 | Effingham | 9736911 | 10300012 |  | Effingham County Power, LLC | 221112 | Fossil Fuel Electric Power Generation |  | 32.277 | -81.2844 | OP | 2023 | CTG1 | Combined Cycle (Boiler/Gas Turbine) | Combustion Turbine Unit 1 | 1940 | E6BTU/HR |  | OP | 2023 | CT1 | 20100201 | Fuel Comb - Electric Generation - Natural Gas | Combustion Turbine | Combustion turbine | OP | 2023 | 9307160 | E6BTU | Natural Gas | I | 2833 |  |  |  | PM2.5 Filterable | CAP |  | 6.52 | TON | 0.0014 | LB | E6BTU |  | Site-Specific Emission Factor (no Control Efficiency used) | Estimated based on total PM emission factor and percent of total PM that is filterable PM, per EPAs AP-42 Section 3.1, Table 3.1-2a. | 2023GADNR | 2023GADNR
13103 | Effingham | 9736911 | 10300012 |  | Effingham County Power, LLC | 221112 | Fossil Fuel Electric Power Generation |  | 32.277 | -81.2844 | OP | 2023 | CTG1 | Combined Cycle (Boiler/Gas Turbine) | Combustion Turbine Unit 1 | 1940 | E6BTU/HR |  | OP | 2023 | CT1 | 20100201 | Fuel Comb - Electric Generation - Natural Gas | Combustion Turbine | Combustion turbine | OP | 2023 | 9307160 | E6BTU | Natural Gas | I | 2833 |  |  |  | PM2.5 Primary (Filt + Cond) | CAP |  | 23.3 | TON | 0.005 | LB | E6BTU |  | Site-Specific Emission Factor (no Control Efficiency used) | From the facilitys June 2022 permit application to EPD. Assumed all PM is PM2.5. | 2023GADNR | 2023GADNR
13103 | Effingham | 9736911 | 10300012 |  | Effingham County Power, LLC | 221112 | Fossil Fuel Electric Power Generation |  | 32.277 | -81.2844 | OP | 2023 | CTG1 | Combined Cycle (Boiler/Gas Turbine) | Combustion Turbine Unit 1 | 1940 | E6BTU/HR |  | OP | 2023 | CT1 | 20100201 | Fuel Comb - Electric Generation - Natural Gas | Combustion Turbine | Combustion turbine | OP | 2023 | 9307160 | E6BTU | Natural Gas | I | 2833 |  |  |  | Sulfur Dioxide | CAP |  | 2.79 | TON | 0.0006 | LB | E6BTU | SO2 emission factor from 40 CFR Part 75, Appendix D for pipeline natural gas | Other Emission Factor (no Control Efficiency used) | SO2 emissions from natural gas combustion in combustion turbines are calculated using the methodology required by EPA under the Acid rain Program Program and Cross State Air Pollution Rule, which specifies an emission factor of 0.0006 lb SO2/MMBtu heat input (see 40 CFR Part 75, Appendix D, Section 2.3.1.1). | 2023GADNR | 2023GADNR
13103 | Effingham | 9736911 | 10300012 |  | Effingham County Power, LLC | 221112 | Fossil Fuel Electric Power Generation |  | 32.277 | -81.2844 | OP | 2023 | CTG1 | Combined Cycle (Boiler/Gas Turbine) | Combustion Turbine Unit 1 | 1940 | E6BTU/HR |  | OP | 2023 | CT1 | 20100201 | Fuel Comb - Electric Generation - Natural Gas | Combustion Turbine | Combustion turbine | OP | 2023 | 9307160 | E6BTU | Natural Gas | I | 2833 |  |  |  | Volatile Organic Compounds | CAP |  | 9.31 | TON | 0.002 | LB | E6BTU |  | Vendor Emission Factor (no Control Efficiency used) |  | 2023GADNR | 2023GADNR
13103 | Effingham | 9736911 | 10300012 |  | Effingham County Power, LLC | 221112 | Fossil Fuel Electric Power Generation |  | 32.277 | -81.2844 | OP | 2023 | CTG2 | Combined Cycle (Boiler/Gas Turbine) | Combustion Turbine Unit 2 | 1940 | E6BTU/HR |  | OP | 2023 | CT2 | 20100201 | Fuel Comb - Electric Generation - Natural Gas | Combustion Turbine | Combustion Turbine | OP | 2023 | 9184980 | E6BTU | Natural Gas | I | 2738 |  |  |  | Ammonia | CAP |  | 62.5 | TON | 0.0136 | LB | E6BTU |  | Site-Specific Emission Factor (no Control Efficiency used) | Emisson factor for NH3 slip per the sites historical permit applications | 2023GADNR | 2023GADNR
13103 | Effingham | 9736911 | 10300012 |  | Effingham County Power, LLC | 221112 | Fossil Fuel Electric Power Generation |  | 32.277 | -81.2844 | OP | 2023 | CTG2 | Combined Cycle (Boiler/Gas Turbine) | Combustion Turbine Unit 2 | 1940 | E6BTU/HR |  | OP | 2023 | CT2 | 20100201 | Fuel Comb - Electric Generation - Natural Gas | Combustion Turbine | Combustion Turbine | OP | 2023 | 9184980 | E6BTU | Natural Gas | I | 2738 |  |  |  | Carbon Monoxide | CAP |  | 10.8 | TON |  |  |  |  | Continuous Emission Monitoring System |  | 2023GADNR | 2023GADNR
13103 | Effingham | 9736911 | 10300012 |  | Effingham County Power, LLC | 221112 | Fossil Fuel Electric Power Generation |  | 32.277 | -81.2844 | OP | 2023 | CTG2 | Combined Cycle (Boiler/Gas Turbine) | Combustion Turbine Unit 2 | 1940 | E6BTU/HR |  | OP | 2023 | CT2 | 20100201 | Fuel Comb - Electric Generation - Natural Gas | Combustion Turbine | Combustion Turbine | OP | 2023 | 9184980 | E6BTU | Natural Gas | I | 2738 |  |  |  | Lead | CAP/HAP | HAP-Metal | 4.6 | LB | 0.0005 | LB | E6FT3S | Used the lead emission factor for natural gas combustion in EPAs AP-42 Section 1.4. | Other Emission Factor (no Control Efficiency used) | Lead emission factor for natural gas combustion in EPAs AP-42 Section 1.4.EPAs AP-42 Section 3.1 does not provide a lead emission factor for combustion turbines. | 2023GADNR | 2023GADNR
13103 | Effingham | 9736911 | 10300012 |  | Effingham County Power, LLC | 221112 | Fossil Fuel Electric Power Generation |  | 32.277 | -81.2844 | OP | 2023 | CTG2 | Combined Cycle (Boiler/Gas Turbine) | Combustion Turbine Unit 2 | 1940 | E6BTU/HR |  | OP | 2023 | CT2 | 20100201 | Fuel Comb - Electric Generation - Natural Gas | Combustion Turbine | Combustion Turbine | OP | 2023 | 9184980 | E6BTU | Natural Gas | I | 2738 |  |  |  | Nitrogen Oxides | CAP |  | 67.3 | TON |  |  |  |  | Continuous Emission Monitoring System |  | 2023GADNR | 2023GADNR
13103 | Effingham | 9736911 | 10300012 |  | Effingham County Power, LLC | 221112 | Fossil Fuel Electric Power Generation |  | 32.277 | -81.2844 | OP | 2023 | CTG2 | Combined Cycle (Boiler/Gas Turbine) | Combustion Turbine Unit 2 | 1940 | E6BTU/HR |  | OP | 2023 | CT2 | 20100201 | Fuel Comb - Electric Generation - Natural Gas | Combustion Turbine | Combustion Turbine | OP | 2023 | 9184980 | E6BTU | Natural Gas | I | 2738 |  |  |  | PM10 Filterable | CAP |  | 6.43 | TON | 0.0014 | LB | E6BTU |  | Site-Specific Emission Factor (no Control Efficiency used) | Estimated based on total PM emission factor and percent of total PM that is filterable PM, per EPAs AP-42 Section 3.1, Table 3.1-2a. | 2023GADNR | 2023GADNR
13103 | Effingham | 9736911 | 10300012 |  | Effingham County Power, LLC | 221112 | Fossil Fuel Electric Power Generation |  | 32.277 | -81.2844 | OP | 2023 | CTG2 | Combined Cycle (Boiler/Gas Turbine) | Combustion Turbine Unit 2 | 1940 | E6BTU/HR |  | OP | 2023 | CT2 | 20100201 | Fuel Comb - Electric Generation - Natural Gas | Combustion Turbine | Combustion Turbine | OP | 2023 | 9184980 | E6BTU | Natural Gas | I | 2738 |  |  |  | PM10 Primary (Filt + Cond) | CAP |  | 23 | TON | 0.005 | LB | E6BTU |  | Site-Specific Emission Factor (no Control Efficiency used) | From the facilitys June 2022 permit application to EPD. Assumed all PM is PM2.5. | 2023GADNR | 2023GADNR
13103 | Effingham | 9736911 | 10300012 |  | Effingham County Power, LLC | 221112 | Fossil Fuel Electric Power Generation |  | 32.277 | -81.2844 | OP | 2023 | CTG2 | Combined Cycle (Boiler/Gas Turbine) | Combustion Turbine Unit 2 | 1940 | E6BTU/HR |  | OP | 2023 | CT2 | 20100201 | Fuel Comb - Electric Generation - Natural Gas | Combustion Turbine | Combustion Turbine | OP | 2023 | 9184980 | E6BTU | Natural Gas | I | 2738 |  |  |  | PM2.5 Filterable | CAP |  | 6.43 | TON | 0.0014 | LB | E6BTU |  | Site-Specific Emission Factor (no Control Efficiency used) | Estimated based on total PM emission factor and percent of total PM that is filterable PM, per EPAs AP-42 Section 3.1, Table 3.1-2a. | 2023GADNR | 2023GADNR
13103 | Effingham | 9736911 | 10300012 |  | Effingham County Power, LLC | 221112 | Fossil Fuel Electric Power Generation |  | 32.277 | -81.2844 | OP | 2023 | CTG2 | Combined Cycle (Boiler/Gas Turbine) | Combustion Turbine Unit 2 | 1940 | E6BTU/HR |  | OP | 2023 | CT2 | 20100201 | Fuel Comb - Electric Generation - Natural Gas | Combustion Turbine | Combustion Turbine | OP | 2023 | 9184980 | E6BTU | Natural Gas | I | 2738 |  |  |  | PM2.5 Primary (Filt + Cond) | CAP |  | 23 | TON | 0.005 | LB | E6BTU |  | Site-Specific Emission Factor (no Control Efficiency used) | From the facilitys June 2022 permit application to EPD. Assumed all PM is PM2.5. | 2023GADNR | 2023GADNR
13103 | Effingham | 9736911 | 10300012 |  | Effingham County Power, LLC | 221112 | Fossil Fuel Electric Power Generation |  | 32.277 | -81.2844 | OP | 2023 | CTG2 | Combined Cycle (Boiler/Gas Turbine) | Combustion Turbine Unit 2 | 1940 | E6BTU/HR |  | OP | 2023 | CT2 | 20100201 | Fuel Comb - Electric Generation - Natural Gas | Combustion Turbine | Combustion Turbine | OP | 2023 | 9184980 | E6BTU | Natural Gas | I | 2738 |  |  |  | Sulfur Dioxide | CAP |  | 2.76 | TON | 0.0006 | LB | E6BTU | SO2 emission factor from 40 CFR Part 75, Appendix D for pipeline natural gas | Other Emission Factor (no Control Efficiency used) | SO2 emissions from natural gas combustion in combustion turbines are calculated using the methodology required by EPA under the Acid rain Program Program and Cross State Air Pollution Rule, which specifies an emission factor of 0.0006 lb SO2/MMBtu heat input (see 40 CFR Part 75, Appendix D, Section 2.3.1.1). | 2023GADNR | 2023GADNR
13103 | Effingham | 9736911 | 10300012 |  | Effingham County Power, LLC | 221112 | Fossil Fuel Electric Power Generation |  | 32.277 | -81.2844 | OP | 2023 | CTG2 | Combined Cycle (Boiler/Gas Turbine) | Combustion Turbine Unit 2 | 1940 | E6BTU/HR |  | OP | 2023 | CT2 | 20100201 | Fuel Comb - Electric Generation - Natural Gas | Combustion Turbine | Combustion Turbine | OP | 2023 | 9184980 | E6BTU | Natural Gas | I | 2738 |  |  |  | Volatile Organic Compounds | CAP |  | 9.18 | TON | 0.002 | LB | E6BTU |  | Vendor Emission Factor (no Control Efficiency used) |  | 2023GADNR | 2023GADNR
13103 | Effingham | 9736911 | 10300012 |  | Effingham County Power, LLC | 221112 | Fossil Fuel Electric Power Generation |  | 32.277 | -81.2844 | OP | 2023 | AB1 | Boiler | Auxiliary Boiler | 17 | E6BTU/HR |  | OP | 2023 | AB1 | 10100602 | Fuel Comb - Electric Generation - Natural Gas | Auxiliary Boiler | 17 mmBtu/hr | OP | 2023 | 1.77 | E6FT3 | Natural Gas | I | 136 |  |  |  | Carbon Monoxide | CAP |  | 0.0744 | TON | 0.082 | LB | E6BTU |  | Site-Specific Emission Factor (no Control Efficiency used) | Emission factor based on permit limit | 2023GADNR | 2023GADNR
13103 | Effingham | 9736911 | 10300012 |  | Effingham County Power, LLC | 221112 | Fossil Fuel Electric Power Generation |  | 32.277 | -81.2844 | OP | 2023 | AB1 | Boiler | Auxiliary Boiler | 17 | E6BTU/HR |  | OP | 2023 | AB1 | 10100602 | Fuel Comb - Electric Generation - Natural Gas | Auxiliary Boiler | 17 mmBtu/hr | OP | 2023 | 1.77 | E6FT3 | Natural Gas | I | 136 |  |  |  | Nitrogen Oxides | CAP |  | 0.0438 | TON |  |  |  |  | Stack Test (no Control Efficiency used) |  | 2023GADNR | 2023GADNR
13103 | Effingham | 9736911 | 10300012 |  | Effingham County Power, LLC | 221112 | Fossil Fuel Electric Power Generation |  | 32.277 | -81.2844 | OP | 2023 | AB1 | Boiler | Auxiliary Boiler | 17 | E6BTU/HR |  | OP | 2023 | AB1 | 10100602 | Fuel Comb - Electric Generation - Natural Gas | Auxiliary Boiler | 17 mmBtu/hr | OP | 2023 | 1.77 | E6FT3 | Natural Gas | I | 136 |  |  |  | PM10 Filterable | CAP |  | 0.0017 | TON | 1.9 | LB | E6FT3SD | EPA. March, 1998. Section 1.4, Natural Gas Combustion. In: Compilation of Air Pollutant Emissi... | USEPA Emission Factor (no Control Efficiency used) | AP-42 Section 1.4 | 2023GADNR | 2023GADNR
13103 | Effingham | 9736911 | 10300012 |  | Effingham County Power, LLC | 221112 | Fossil Fuel Electric Power Generation |  | 32.277 | -81.2844 | OP | 2023 | AB1 | Boiler | Auxiliary Boiler | 17 | E6BTU/HR |  | OP | 2023 | AB1 | 10100602 | Fuel Comb - Electric Generation - Natural Gas | Auxiliary Boiler | 17 mmBtu/hr | OP | 2023 | 1.77 | E6FT3 | Natural Gas | I | 136 |  |  |  | PM10 Primary (Filt + Cond) | CAP |  | 0.0067 | TON | 7.6 | LB | E6FT3SD | This emission factor was derived from other particulate matter emission factors. | USEPA Emission Factor (no Control Efficiency used) | AP-42 Section 1.4 | 2023GADNR | 2023GADNR
13103 | Effingham | 9736911 | 10300012 |  | Effingham County Power, LLC | 221112 | Fossil Fuel Electric Power Generation |  | 32.277 | -81.2844 | OP | 2023 | AB1 | Boiler | Auxiliary Boiler | 17 | E6BTU/HR |  | OP | 2023 | AB1 | 10100602 | Fuel Comb - Electric Generation - Natural Gas | Auxiliary Boiler | 17 mmBtu/hr | OP | 2023 | 1.77 | E6FT3 | Natural Gas | I | 136 |  |  |  | PM2.5 Filterable | CAP |  | 0.0017 | TON | 1.9 | LB | E6FT3SD | EPA. March, 1998. Section 1.4, Natural Gas Combustion. In: Compilation of Air Pollutant Emissi... | USEPA Emission Factor (no Control Efficiency used) | AP-42 Section 1.4 | 2023GADNR | 2023GADNR
13103 | Effingham | 9736911 | 10300012 |  | Effingham County Power, LLC | 221112 | Fossil Fuel Electric Power Generation |  | 32.277 | -81.2844 | OP | 2023 | AB1 | Boiler | Auxiliary Boiler | 17 | E6BTU/HR |  | OP | 2023 | AB1 | 10100602 | Fuel Comb - Electric Generation - Natural Gas | Auxiliary Boiler | 17 mmBtu/hr | OP | 2023 | 1.77 | E6FT3 | Natural Gas | I | 136 |  |  |  | PM2.5 Primary (Filt + Cond) | CAP |  | 0.0067 | TON | 7.6 | LB | E6FT3SD | This emission factor was derived from other particulate matter emission factors. | USEPA Emission Factor (no Control Efficiency used) | AP-42 Section 1.4 | 2023GADNR | 2023GADNR
13103 | Effingham | 9736911 | 10300012 |  | Effingham County Power, LLC | 221112 | Fossil Fuel Electric Power Generation |  | 32.277 | -81.2844 | OP | 2023 | AB1 | Boiler | Auxiliary Boiler | 17 | E6BTU/HR |  | OP | 2023 | AB1 | 10100602 | Fuel Comb - Electric Generation - Natural Gas | Auxiliary Boiler | 17 mmBtu/hr | OP | 2023 | 1.77 | E6FT3 | Natural Gas | I | 136 |  |  |  | Sulfur Dioxide | CAP |  | 0.0005 | TON | 0.6 | LB | E6FT3SD | EPA. March, 1998. Section 1.4, Natural Gas Combustion. In: Compilation of Air Pollutant Emissi... | USEPA Emission Factor (no Control Efficiency used) | AP-42 Section 1.4 | 2023GADNR | 2023GADNR
13103 | Effingham | 9736911 | 10300012 |  | Effingham County Power, LLC | 221112 | Fossil Fuel Electric Power Generation |  | 32.277 | -81.2844 | OP | 2023 | AB1 | Boiler | Auxiliary Boiler | 17 | E6BTU/HR |  | OP | 2023 | AB1 | 10100602 | Fuel Comb - Electric Generation - Natural Gas | Auxiliary Boiler | 17 mmBtu/hr | OP | 2023 | 1.77 | E6FT3 | Natural Gas | I | 136 |  |  |  | Volatile Organic Compounds | CAP |  | 0.0049 | TON | 5.5 | LB | E6FT3SD | EPA. March, 1998. Section 1.4, Natural Gas Combustion. In: Compilation of Air Pollutant Emissi... | USEPA Emission Factor (no Control Efficiency used) | AP-42 Section 1.4 | 2023GADNR | 2023GADNR
13157 | Jackson | 17945311 | 15700057 | 3056WTYTND5VALE | Toyota Industries Compressor Parts America, Co | 336390 | Other Motor Vehicle Parts Manufacturing |  | 34.1804 | -83.6427 | OP | 2023 | B50 | Air Gas Furnace | T6 Heat Treatment (Piston Forging) |  |  |  | OP |  | B50 | 10300603 | Fuel Comb - Comm/Institutional - Natural Gas |  |  | OP |  | 8.674 | E6FT3SD | Natural Gas | I | 4225 |  |  |  | Lead | CAP/HAP | HAP-Metal | 0.004 | LB | 0.0005 | LB | E6FT3SD | EPA. March, 1998. Section 1.4, Natural Gas Combustion. In: Compilation of Air Pollutant Emissi... | USEPA Emission Factor (no Control Efficiency used) |  | 2023GADNR | 2023GADNR
13157 | Jackson | 17945311 | 15700057 | 3056WTYTND5VALE | Toyota Industries Compressor Parts America, Co | 336390 | Other Motor Vehicle Parts Manufacturing |  | 34.1804 | -83.6427 | OP | 2023 | B50 | Air Gas Furnace | T6 Heat Treatment (Piston Forging) |  |  |  | OP |  | B50 | 10300603 | Fuel Comb - Comm/Institutional - Natural Gas |  |  | OP |  | 8.674 | E6FT3SD | Natural Gas | I | 4225 |  |  |  | PM10 Filterable | CAP |  | 0.00824 | TON | 1.9 | LB | E6FT3SD | EPA. March, 1998. Section 1.4, Natural Gas Combustion. In: Compilation of Air Pollutant Emissi... | USEPA Emission Factor (no Control Efficiency used) |  | 2023GADNR | 2023GADNR
13157 | Jackson | 17945311 | 15700057 | 3056WTYTND5VALE | Toyota Industries Compressor Parts America, Co | 336390 | Other Motor Vehicle Parts Manufacturing |  | 34.1804 | -83.6427 | OP | 2023 | B50 | Air Gas Furnace | T6 Heat Treatment (Piston Forging) |  |  |  | OP |  | B50 | 10300603 | Fuel Comb - Comm/Institutional - Natural Gas |  |  | OP |  | 8.674 | E6FT3SD | Natural Gas | I | 4225 |  |  |  | Volatile Organic Compounds | CAP |  | 0.023854 | TON | 5.5 | LB | E6FT3SD | EPA. March, 1998. Section 1.4, Natural Gas Combustion. In: Compilation of Air Pollutant Emissi... | USEPA Emission Factor (no Control Efficiency used) |  | 2023GADNR | 2023GADNR
13157 | Jackson | 17945311 | 15700057 | 3056WTYTND5VALE | Toyota Industries Compressor Parts America, Co | 336390 | Other Motor Vehicle Parts Manufacturing |  | 34.1804 | -83.6427 | OP | 2023 | B50 | Air Gas Furnace | T6 Heat Treatment (Piston Forging) |  |  |  | OP |  | B50 | 10300603 | Fuel Comb - Comm/Institutional - Natural Gas |  |  | OP |  | 8.674 | E6FT3SD | Natural Gas | I | 4225 |  |  |  | Sulfur Dioxide | CAP |  | 0.002602 | TON | 0.6 | LB | E6FT3SD | EPA. March, 1998. Section 1.4, Natural Gas Combustion. In: Compilation of Air Pollutant Emissi... | USEPA Emission Factor (no Control Efficiency used) |  | 2023GADNR | 2023GADNR
13157 | Jackson | 17945311 | 15700057 | 3056WTYTND5VALE | Toyota Industries Compressor Parts America, Co | 336390 | Other Motor Vehicle Parts Manufacturing |  | 34.1804 | -83.6427 | OP | 2023 | B50 | Air Gas Furnace | T6 Heat Treatment (Piston Forging) |  |  |  | OP |  | B50 | 10300603 | Fuel Comb - Comm/Institutional - Natural Gas |  |  | OP |  | 8.674 | E6FT3SD | Natural Gas | I | 4225 |  |  |  | PM2.5 Filterable | CAP |  | 0.00824 | TON | 1.9 | LB | E6FT3SD | EPA. March, 1998. Section 1.4, Natural Gas Combustion. In: Compilation of Air Pollutant Emissi... | USEPA Emission Factor (no Control Efficiency used) |  | 2023GADNR | 2023GADNR
13157 | Jackson | 17945311 | 15700057 | 3056WTYTND5VALE | Toyota Industries Compressor Parts America, Co | 336390 | Other Motor Vehicle Parts Manufacturing |  | 34.1804 | -83.6427 | OP | 2023 | B50 | Air Gas Furnace | T6 Heat Treatment (Piston Forging) |  |  |  | OP |  | B50 | 10300603 | Fuel Comb - Comm/Institutional - Natural Gas |  |  | OP |  | 8.674 | E6FT3SD | Natural Gas | I | 4225 |  |  |  | PM Condensible | CAP |  | 0.024721 | TON | 5.7 | LB | E6FT3SD | EPA. March, 1998. Section 1.4, Natural Gas Combustion. In: Compilation of Air Pollutant Emissi... | USEPA Emission Factor (no Control Efficiency used) |  | 2023GADNR | 2023GADNR
13157 | Jackson | 17945311 | 15700057 | 3056WTYTND5VALE | Toyota Industries Compressor Parts America, Co | 336390 | Other Motor Vehicle Parts Manufacturing |  | 34.1804 | -83.6427 | OP | 2023 | B50 | Air Gas Furnace | T6 Heat Treatment (Piston Forging) |  |  |  | OP |  | B50 | 10300603 | Fuel Comb - Comm/Institutional - Natural Gas |  |  | OP |  | 8.674 | E6FT3SD | Natural Gas | I | 4225 |  |  |  | Nitrogen Oxides | CAP |  | 0.4337 | TON | 100 | LB | E6FT3SD | EPA. March, 1998. Section 1.4, Natural Gas Combustion. In: Compilation of Air Pollutant Emissi... | USEPA Emission Factor (no Control Efficiency used) |  | 2023GADNR | 2023GADNR
13157 | Jackson | 17945311 | 15700057 | 3056WTYTND5VALE | Toyota Industries Compressor Parts America, Co | 336390 | Other Motor Vehicle Parts Manufacturing |  | 34.1804 | -83.6427 | OP | 2023 | B50 | Air Gas Furnace | T6 Heat Treatment (Piston Forging) |  |  |  | OP |  | B50 | 10300603 | Fuel Comb - Comm/Institutional - Natural Gas |  |  | OP |  | 8.674 | E6FT3SD | Natural Gas | I | 4225 |  |  |  | Carbon Monoxide | CAP |  | 0.36431 | TON | 84 | LB | E6FT3SD | EPA. March, 1998. Section 1.4, Natural Gas Combustion. In: Compilation of Air Pollutant Emissi... | USEPA Emission Factor (no Control Efficiency used) |  | 2023GADNR | 2023GADNR
13157 | Jackson | 17945311 | 15700057 | 3056WTYTND5VALE | Toyota Industries Compressor Parts America, Co | 336390 | Other Motor Vehicle Parts Manufacturing |  | 34.1804 | -83.6427 | OP | 2023 | P130 | Miscellaneous Coating Operation | Roll Coating (Piston Machining) |  |  |  | OP |  | PM02 | 40202501 | Solvent - Industrial Surface Coating & Solvent Use | Coating (Piston) |  | OP |  | 30 | TON | Coating Material | I | 4225 |  |  |  | Volatile Organic Compounds | CAP |  | 17.3 | TON |  |  |  |  | Material Balance |  | 2023GADNR | 2023GADNR
13157 | Jackson | 17945311 | 15700057 | 3056WTYTND5VALE | Toyota Industries Compressor Parts America, Co | 336390 | Other Motor Vehicle Parts Manufacturing |  | 34.1804 | -83.6427 | OP | 2023 | P130 | Miscellaneous Coating Operation | Roll Coating (Piston Machining) |  |  |  | OP |  | PM01 | 40202501 | Solvent - Industrial Surface Coating & Solvent Use | PM01 |  | OP |  | 17 | TON | Coating Material | I | 4225 |  |  |  | Volatile Organic Compounds | CAP |  | 9.81 | TON |  |  |  |  | Material Balance |  | 2023GADNR | 2023GADNR
13157 | Jackson | 17945311 | 15700057 | 3056WTYTND5VALE | Toyota Industries Compressor Parts America, Co | 336390 | Other Motor Vehicle Parts Manufacturing |  | 34.1804 | -83.6427 | OP | 2023 | P140 | Air Gas Furnace | Drying and Baking (Piston Machining) |  |  |  | OP |  | PM02 | 10300603 | Fuel Comb - Comm/Institutional - Natural Gas | PM02 |  | OP |  | 1.18 | E6FT3SD | Natural Gas | I | 4225 |  |  |  | Volatile Organic Compounds | CAP |  | 0.003245 | TON | 5.5 | LB | E6FT3SD | EPA. March, 1998. Section 1.4, Natural Gas Combustion. In: Compilation of Air Pollutant Emissi... | USEPA Emission Factor (no Control Efficiency used) |  | 2023GADNR | 2023GADNR
13157 | Jackson | 17945311 | 15700057 | 3056WTYTND5VALE | Toyota Industries Compressor Parts America, Co | 336390 | Other Motor Vehicle Parts Manufacturing |  | 34.1804 | -83.6427 | OP | 2023 | P140 | Air Gas Furnace | Drying and Baking (Piston Machining) |  |  |  | OP |  | PM02 | 10300603 | Fuel Comb - Comm/Institutional - Natural Gas | PM02 |  | OP |  | 1.18 | E6FT3SD | Natural Gas | I | 4225 |  |  |  | Sulfur Dioxide | CAP |  | 0.000354 | TON | 0.6 | LB | E6FT3SD | EPA. March, 1998. Section 1.4, Natural Gas Combustion. In: Compilation of Air Pollutant Emissi... | USEPA Emission Factor (no Control Efficiency used) |  | 2023GADNR | 2023GADNR
13157 | Jackson | 17945311 | 15700057 | 3056WTYTND5VALE | Toyota Industries Compressor Parts America, Co | 336390 | Other Motor Vehicle Parts Manufacturing |  | 34.1804 | -83.6427 | OP | 2023 | P140 | Air Gas Furnace | Drying and Baking (Piston Machining) |  |  |  | OP |  | PM02 | 10300603 | Fuel Comb - Comm/Institutional - Natural Gas | PM02 |  | OP |  | 1.18 | E6FT3SD | Natural Gas | I | 4225 |  |  |  | PM2.5 Filterable | CAP |  | 0.001121 | TON | 1.9 | LB | E6FT3SD | EPA. March, 1998. Section 1.4, Natural Gas Combustion. In: Compilation of Air Pollutant Emissi... | USEPA Emission Factor (no Control Efficiency used) |  | 2023GADNR | 2023GADNR
13157 | Jackson | 17945311 | 15700057 | 3056WTYTND5VALE | Toyota Industries Compressor Parts America, Co | 336390 | Other Motor Vehicle Parts Manufacturing |  | 34.1804 | -83.6427 | OP | 2023 | P140 | Air Gas Furnace | Drying and Baking (Piston Machining) |  |  |  | OP |  | PM02 | 10300603 | Fuel Comb - Comm/Institutional - Natural Gas | PM02 |  | OP |  | 1.18 | E6FT3SD | Natural Gas | I | 4225 |  |  |  | PM10 Filterable | CAP |  | 0.001121 | TON | 1.9 | LB | E6FT3SD | EPA. March, 1998. Section 1.4, Natural Gas Combustion. In: Compilation of Air Pollutant Emissi... | USEPA Emission Factor (no Control Efficiency used) |  | 2023GADNR | 2023GADNR
13157 | Jackson | 17945311 | 15700057 | 3056WTYTND5VALE | Toyota Industries Compressor Parts America, Co | 336390 | Other Motor Vehicle Parts Manufacturing |  | 34.1804 | -83.6427 | OP | 2023 | P140 | Air Gas Furnace | Drying and Baking (Piston Machining) |  |  |  | OP |  | PM02 | 10300603 | Fuel Comb - Comm/Institutional - Natural Gas | PM02 |  | OP |  | 1.18 | E6FT3SD | Natural Gas | I | 4225 |  |  |  | PM Condensible | CAP |  | 0.003363 | TON | 5.7 | LB | E6FT3SD | EPA. March, 1998. Section 1.4, Natural Gas Combustion. In: Compilation of Air Pollutant Emissi... | USEPA Emission Factor (no Control Efficiency used) |  | 2023GADNR | 2023GADNR
13157 | Jackson | 17945311 | 15700057 | 3056WTYTND5VALE | Toyota Industries Compressor Parts America, Co | 336390 | Other Motor Vehicle Parts Manufacturing |  | 34.1804 | -83.6427 | OP | 2023 | P140 | Air Gas Furnace | Drying and Baking (Piston Machining) |  |  |  | OP |  | PM02 | 10300603 | Fuel Comb - Comm/Institutional - Natural Gas | PM02 |  | OP |  | 1.18 | E6FT3SD | Natural Gas | I | 4225 |  |  |  | Nitrogen Oxides | CAP |  | 0.059 | TON | 100 | LB | E6FT3SD | EPA. March, 1998. Section 1.4, Natural Gas Combustion. In: Compilation of Air Pollutant Emissi... | USEPA Emission Factor (no Control Efficiency used) |  | 2023GADNR | 2023GADNR
13157 | Jackson | 17945311 | 15700057 | 3056WTYTND5VALE | Toyota Industries Compressor Parts America, Co | 336390 | Other Motor Vehicle Parts Manufacturing |  | 34.1804 | -83.6427 | OP | 2023 | P140 | Air Gas Furnace | Drying and Baking (Piston Machining) |  |  |  | OP |  | PM02 | 10300603 | Fuel Comb - Comm/Institutional - Natural Gas | PM02 |  | OP |  | 1.18 | E6FT3SD | Natural Gas | I | 4225 |  |  |  | Lead | CAP/HAP | HAP-Metal | 0 | LB | 0.0005 | LB | E6FT3SD | EPA. March, 1998. Section 1.4, Natural Gas Combustion. In: Compilation of Air Pollutant Emissi... | USEPA Emission Factor (no Control Efficiency used) |  | 2023GADNR | 2023GADNR
13157 | Jackson | 17945311 | 15700057 | 3056WTYTND5VALE | Toyota Industries Compressor Parts America, Co | 336390 | Other Motor Vehicle Parts Manufacturing |  | 34.1804 | -83.6427 | OP | 2023 | P140 | Air Gas Furnace | Drying and Baking (Piston Machining) |  |  |  | OP |  | PM02 | 10300603 | Fuel Comb - Comm/Institutional - Natural Gas | PM02 |  | OP |  | 1.18 | E6FT3SD | Natural Gas | I | 4225 |  |  |  | Carbon Monoxide | CAP |  | 0.04956 | TON | 84 | LB | E6FT3SD | EPA. March, 1998. Section 1.4, Natural Gas Combustion. In: Compilation of Air Pollutant Emissi... | USEPA Emission Factor (no Control Efficiency used) |  | 2023GADNR | 2023GADNR
13157 | Jackson | 17945311 | 15700057 | 3056WTYTND5VALE | Toyota Industries Compressor Parts America, Co | 336390 | Other Motor Vehicle Parts Manufacturing |  | 34.1804 | -83.6427 | OP | 2023 | P140 | Air Gas Furnace | Drying and Baking (Piston Machining) |  |  |  | OP |  | PM01 | 10300603 | Fuel Comb - Comm/Institutional - Natural Gas | PM01 |  | OP |  | 0.744 | E6FT3SD | Natural Gas | I | 4225 |  |  |  | Volatile Organic Compounds | CAP |  | 0.002046 | TON | 5.5 | LB | E6FT3SD | EPA. March, 1998. Section 1.4, Natural Gas Combustion. In: Compilation of Air Pollutant Emissi... | USEPA Emission Factor (no Control Efficiency used) |  | 2023GADNR | 2023GADNR
13157 | Jackson | 17945311 | 15700057 | 3056WTYTND5VALE | Toyota Industries Compressor Parts America, Co | 336390 | Other Motor Vehicle Parts Manufacturing |  | 34.1804 | -83.6427 | OP | 2023 | P140 | Air Gas Furnace | Drying and Baking (Piston Machining) |  |  |  | OP |  | PM01 | 10300603 | Fuel Comb - Comm/Institutional - Natural Gas | PM01 |  | OP |  | 0.744 | E6FT3SD | Natural Gas | I | 4225 |  |  |  | Sulfur Dioxide | CAP |  | 0.000223 | TON | 0.6 | LB | E6FT3SD | EPA. March, 1998. Section 1.4, Natural Gas Combustion. In: Compilation of Air Pollutant Emissi... | USEPA Emission Factor (no Control Efficiency used) |  | 2023GADNR | 2023GADNR
13157 | Jackson | 17945311 | 15700057 | 3056WTYTND5VALE | Toyota Industries Compressor Parts America, Co | 336390 | Other Motor Vehicle Parts Manufacturing |  | 34.1804 | -83.6427 | OP | 2023 | P140 | Air Gas Furnace | Drying and Baking (Piston Machining) |  |  |  | OP |  | PM01 | 10300603 | Fuel Comb - Comm/Institutional - Natural Gas | PM01 |  | OP |  | 0.744 | E6FT3SD | Natural Gas | I | 4225 |  |  |  | PM2.5 Filterable | CAP |  | 0.000707 | TON | 1.9 | LB | E6FT3SD | EPA. March, 1998. Section 1.4, Natural Gas Combustion. In: Compilation of Air Pollutant Emissi... | USEPA Emission Factor (no Control Efficiency used) |  | 2023GADNR | 2023GADNR
13157 | Jackson | 17945311 | 15700057 | 3056WTYTND5VALE | Toyota Industries Compressor Parts America, Co | 336390 | Other Motor Vehicle Parts Manufacturing |  | 34.1804 | -83.6427 | OP | 2023 | P140 | Air Gas Furnace | Drying and Baking (Piston Machining) |  |  |  | OP |  | PM01 | 10300603 | Fuel Comb - Comm/Institutional - Natural Gas | PM01 |  | OP |  | 0.744 | E6FT3SD | Natural Gas | I | 4225 |  |  |  | PM10 Filterable | CAP |  | 0.000707 | TON | 1.9 | LB | E6FT3SD | EPA. March, 1998. Section 1.4, Natural Gas Combustion. In: Compilation of Air Pollutant Emissi... | USEPA Emission Factor (no Control Efficiency used) |  | 2023GADNR | 2023GADNR
13157 | Jackson | 17945311 | 15700057 | 3056WTYTND5VALE | Toyota Industries Compressor Parts America, Co | 336390 | Other Motor Vehicle Parts Manufacturing |  | 34.1804 | -83.6427 | OP | 2023 | P140 | Air Gas Furnace | Drying and Baking (Piston Machining) |  |  |  | OP |  | PM01 | 10300603 | Fuel Comb - Comm/Institutional - Natural Gas | PM01 |  | OP |  | 0.744 | E6FT3SD | Natural Gas | I | 4225 |  |  |  | PM Condensible | CAP |  | 0.00212 | TON | 5.7 | LB | E6FT3SD | EPA. March, 1998. Section 1.4, Natural Gas Combustion. In: Compilation of Air Pollutant Emissi... | USEPA Emission Factor (no Control Efficiency used) |  | 2023GADNR | 2023GADNR
13157 | Jackson | 17945311 | 15700057 | 3056WTYTND5VALE | Toyota Industries Compressor Parts America, Co | 336390 | Other Motor Vehicle Parts Manufacturing |  | 34.1804 | -83.6427 | OP | 2023 | P140 | Air Gas Furnace | Drying and Baking (Piston Machining) |  |  |  | OP |  | PM01 | 10300603 | Fuel Comb - Comm/Institutional - Natural Gas | PM01 |  | OP |  | 0.744 | E6FT3SD | Natural Gas | I | 4225 |  |  |  | Nitrogen Oxides | CAP |  | 0.0372 | TON | 100 | LB | E6FT3SD | EPA. March, 1998. Section 1.4, Natural Gas Combustion. In: Compilation of Air Pollutant Emissi... | USEPA Emission Factor (no Control Efficiency used) |  | 2023GADNR | 2023GADNR
13157 | Jackson | 17945311 | 15700057 | 3056WTYTND5VALE | Toyota Industries Compressor Parts America, Co | 336390 | Other Motor Vehicle Parts Manufacturing |  | 34.1804 | -83.6427 | OP | 2023 | P140 | Air Gas Furnace | Drying and Baking (Piston Machining) |  |  |  | OP |  | PM01 | 10300603 | Fuel Comb - Comm/Institutional - Natural Gas | PM01 |  | OP |  | 0.744 | E6FT3SD | Natural Gas | I | 4225 |  |  |  | Lead | CAP/HAP | HAP-Metal | 0 | LB | 0.0005 | LB | E6FT3SD | EPA. March, 1998. Section 1.4, Natural Gas Combustion. In: Compilation of Air Pollutant Emissi... | USEPA Emission Factor (no Control Efficiency used) |  | 2023GADNR | 2023GADNR
13157 | Jackson | 17945311 | 15700057 | 3056WTYTND5VALE | Toyota Industries Compressor Parts America, Co | 336390 | Other Motor Vehicle Parts Manufacturing |  | 34.1804 | -83.6427 | OP | 2023 | P140 | Air Gas Furnace | Drying and Baking (Piston Machining) |  |  |  | OP |  | PM01 | 10300603 | Fuel Comb - Comm/Institutional - Natural Gas | PM01 |  | OP |  | 0.744 | E6FT3SD | Natural Gas | I | 4225 |  |  |  | Carbon Monoxide | CAP |  | 0.031248 | TON | 84 | LB | E6FT3SD | EPA. March, 1998. Section 1.4, Natural Gas Combustion. In: Compilation of Air Pollutant Emissi... | USEPA Emission Factor (no Control Efficiency used) |  | 2023GADNR | 2023GADNR
13157 | Jackson | 17945311 | 15700057 | 3056WTYTND5VALE | Toyota Industries Compressor Parts America, Co | 336390 | Other Motor Vehicle Parts Manufacturing |  | 34.1804 | -83.6427 | OP | 2023 | C60 | Air Gas Furnace | T7 Heat Treatment (Piston Forging) |  |  |  | OP |  | C60 | 10300603 | Fuel Comb - Comm/Institutional - Natural Gas |  |  | OP |  | 6.559 | E6FT3SD | Natural Gas | I | 4225 |  |  |  | Volatile Organic Compounds | CAP |  | 0.018037 | TON | 5.5 | LB | E6FT3SD | EPA. March, 1998. Section 1.4, Natural Gas Combustion. In: Compilation of Air Pollutant Emissi... | USEPA Emission Factor (no Control Efficiency used) |  | 2023GADNR | 2023GADNR
13157 | Jackson | 17945311 | 15700057 | 3056WTYTND5VALE | Toyota Industries Compressor Parts America, Co | 336390 | Other Motor Vehicle Parts Manufacturing |  | 34.1804 | -83.6427 | OP | 2023 | C60 | Air Gas Furnace | T7 Heat Treatment (Piston Forging) |  |  |  | OP |  | C60 | 10300603 | Fuel Comb - Comm/Institutional - Natural Gas |  |  | OP |  | 6.559 | E6FT3SD | Natural Gas | I | 4225 |  |  |  | Sulfur Dioxide | CAP |  | 0.001968 | TON | 0.6 | LB | E6FT3SD | EPA. March, 1998. Section 1.4, Natural Gas Combustion. In: Compilation of Air Pollutant Emissi... | USEPA Emission Factor (no Control Efficiency used) |  | 2023GADNR | 2023GADNR
13157 | Jackson | 17945311 | 15700057 | 3056WTYTND5VALE | Toyota Industries Compressor Parts America, Co | 336390 | Other Motor Vehicle Parts Manufacturing |  | 34.1804 | -83.6427 | OP | 2023 | C60 | Air Gas Furnace | T7 Heat Treatment (Piston Forging) |  |  |  | OP |  | C60 | 10300603 | Fuel Comb - Comm/Institutional - Natural Gas |  |  | OP |  | 6.559 | E6FT3SD | Natural Gas | I | 4225 |  |  |  | PM2.5 Filterable | CAP |  | 0.006231 | TON | 1.9 | LB | E6FT3SD | EPA. March, 1998. Section 1.4, Natural Gas Combustion. In: Compilation of Air Pollutant Emissi... | USEPA Emission Factor (no Control Efficiency used) |  | 2023GADNR | 2023GADNR
13157 | Jackson | 17945311 | 15700057 | 3056WTYTND5VALE | Toyota Industries Compressor Parts America, Co | 336390 | Other Motor Vehicle Parts Manufacturing |  | 34.1804 | -83.6427 | OP | 2023 | C60 | Air Gas Furnace | T7 Heat Treatment (Piston Forging) |  |  |  | OP |  | C60 | 10300603 | Fuel Comb - Comm/Institutional - Natural Gas |  |  | OP |  | 6.559 | E6FT3SD | Natural Gas | I | 4225 |  |  |  | PM10 Filterable | CAP |  | 0.006231 | TON | 1.9 | LB | E6FT3SD | EPA. March, 1998. Section 1.4, Natural Gas Combustion. In: Compilation of Air Pollutant Emissi... | USEPA Emission Factor (no Control Efficiency used) |  | 2023GADNR | 2023GADNR
13157 | Jackson | 17945311 | 15700057 | 3056WTYTND5VALE | Toyota Industries Compressor Parts America, Co | 336390 | Other Motor Vehicle Parts Manufacturing |  | 34.1804 | -83.6427 | OP | 2023 | C60 | Air Gas Furnace | T7 Heat Treatment (Piston Forging) |  |  |  | OP |  | C60 | 10300603 | Fuel Comb - Comm/Institutional - Natural Gas |  |  | OP |  | 6.559 | E6FT3SD | Natural Gas | I | 4225 |  |  |  | PM Condensible | CAP |  | 0.018693 | TON | 5.7 | LB | E6FT3SD | EPA. March, 1998. Section 1.4, Natural Gas Combustion. In: Compilation of Air Pollutant Emissi... | USEPA Emission Factor (no Control Efficiency used) |  | 2023GADNR | 2023GADNR
13157 | Jackson | 17945311 | 15700057 | 3056WTYTND5VALE | Toyota Industries Compressor Parts America, Co | 336390 | Other Motor Vehicle Parts Manufacturing |  | 34.1804 | -83.6427 | OP | 2023 | C60 | Air Gas Furnace | T7 Heat Treatment (Piston Forging) |  |  |  | OP |  | C60 | 10300603 | Fuel Comb - Comm/Institutional - Natural Gas |  |  | OP |  | 6.559 | E6FT3SD | Natural Gas | I | 4225 |  |  |  | Nitrogen Oxides | CAP |  | 0.32795 | TON | 100 | LB | E6FT3SD | EPA. March, 1998. Section 1.4, Natural Gas Combustion. In: Compilation of Air Pollutant Emissi... | USEPA Emission Factor (no Control Efficiency used) |  | 2023GADNR | 2023GADNR
13157 | Jackson | 17945311 | 15700057 | 3056WTYTND5VALE | Toyota Industries Compressor Parts America, Co | 336390 | Other Motor Vehicle Parts Manufacturing |  | 34.1804 | -83.6427 | OP | 2023 | C60 | Air Gas Furnace | T7 Heat Treatment (Piston Forging) |  |  |  | OP |  | C60 | 10300603 | Fuel Comb - Comm/Institutional - Natural Gas |  |  | OP |  | 6.559 | E6FT3SD | Natural Gas | I | 4225 |  |  |  | Lead | CAP/HAP | HAP-Metal | 0.004 | LB | 0.0005 | LB | E6FT3SD | EPA. March, 1998. Section 1.4, Natural Gas Combustion. In: Compilation of Air Pollutant Emissi... | USEPA Emission Factor (no Control Efficiency used) |  | 2023GADNR | 2023GADNR
13157 | Jackson | 17945311 | 15700057 | 3056WTYTND5VALE | Toyota Industries Compressor Parts America, Co | 336390 | Other Motor Vehicle Parts Manufacturing |  | 34.1804 | -83.6427 | OP | 2023 | C60 | Air Gas Furnace | T7 Heat Treatment (Piston Forging) |  |  |  | OP |  | C60 | 10300603 | Fuel Comb - Comm/Institutional - Natural Gas |  |  | OP |  | 6.559 | E6FT3SD | Natural Gas | I | 4225 |  |  |  | Carbon Monoxide | CAP |  | 0.27548 | TON | 84 | LB | E6FT3SD | EPA. March, 1998. Section 1.4, Natural Gas Combustion. In: Compilation of Air Pollutant Emissi... | USEPA Emission Factor (no Control Efficiency used) |  | 2023GADNR | 2023GADNR
13157 | Jackson | 17945311 | 15700057 | 3056WTYTND5VALE | Toyota Industries Compressor Parts America, Co | 336390 | Other Motor Vehicle Parts Manufacturing |  | 34.1804 | -83.6427 | OP | 2023 | C30 | Air Gas Furnace | Annealing (Piston Forging) |  |  |  | OP |  | C30 | 10300603 | Fuel Comb - Comm/Institutional - Natural Gas | Annealing |  | OP |  | 2.148 | E6FT3SD | Natural Gas | O | 4225 |  |  |  | Volatile Organic Compounds | CAP |  | 0.005907 | TON | 5.5 | LB | E6FT3SD | EPA. March, 1998. Section 1.4, Natural Gas Combustion. In: Compilation of Air Pollutant Emissi... | USEPA Emission Factor (no Control Efficiency used) |  | 2023GADNR | 2023GADNR
13157 | Jackson | 17945311 | 15700057 | 3056WTYTND5VALE | Toyota Industries Compressor Parts America, Co | 336390 | Other Motor Vehicle Parts Manufacturing |  | 34.1804 | -83.6427 | OP | 2023 | C30 | Air Gas Furnace | Annealing (Piston Forging) |  |  |  | OP |  | C30 | 10300603 | Fuel Comb - Comm/Institutional - Natural Gas | Annealing |  | OP |  | 2.148 | E6FT3SD | Natural Gas | O | 4225 |  |  |  | Sulfur Dioxide | CAP |  | 0.000644 | TON | 0.6 | LB | E6FT3SD | EPA. March, 1998. Section 1.4, Natural Gas Combustion. In: Compilation of Air Pollutant Emissi... | USEPA Emission Factor (no Control Efficiency used) |  | 2023GADNR | 2023GADNR
13157 | Jackson | 17945311 | 15700057 | 3056WTYTND5VALE | Toyota Industries Compressor Parts America, Co | 336390 | Other Motor Vehicle Parts Manufacturing |  | 34.1804 | -83.6427 | OP | 2023 | C30 | Air Gas Furnace | Annealing (Piston Forging) |  |  |  | OP |  | C30 | 10300603 | Fuel Comb - Comm/Institutional - Natural Gas | Annealing |  | OP |  | 2.148 | E6FT3SD | Natural Gas | O | 4225 |  |  |  | Lead | CAP/HAP | HAP-Metal | 0.002 | LB | 0.0005 | LB | E6FT3SD | EPA. March, 1998. Section 1.4, Natural Gas Combustion. In: Compilation of Air Pollutant Emissi... | USEPA Emission Factor (no Control Efficiency used) |  | 2023GADNR | 2023GADNR
13157 | Jackson | 17945311 | 15700057 | 3056WTYTND5VALE | Toyota Industries Compressor Parts America, Co | 336390 | Other Motor Vehicle Parts Manufacturing |  | 34.1804 | -83.6427 | OP | 2023 | C30 | Air Gas Furnace | Annealing (Piston Forging) |  |  |  | OP |  | C30 | 10300603 | Fuel Comb - Comm/Institutional - Natural Gas | Annealing |  | OP |  | 2.148 | E6FT3SD | Natural Gas | O | 4225 |  |  |  | Carbon Monoxide | CAP |  | 0.090216 | TON | 84 | LB | E6FT3SD | EPA. March, 1998. Section 1.4, Natural Gas Combustion. In: Compilation of Air Pollutant Emissi... | USEPA Emission Factor (no Control Efficiency used) |  | 2023GADNR | 2023GADNR
13157 | Jackson | 17945311 | 15700057 | 3056WTYTND5VALE | Toyota Industries Compressor Parts America, Co | 336390 | Other Motor Vehicle Parts Manufacturing |  | 34.1804 | -83.6427 | OP | 2023 | C30 | Air Gas Furnace | Annealing (Piston Forging) |  |  |  | OP |  | C30 | 10300603 | Fuel Comb - Comm/Institutional - Natural Gas | Annealing |  | OP |  | 2.148 | E6FT3SD | Natural Gas | O | 4225 |  |  |  | Nitrogen Oxides | CAP |  | 0.1074 | TON | 100 | LB | E6FT3SD | EPA. March, 1998. Section 1.4, Natural Gas Combustion. In: Compilation of Air Pollutant Emissi... | USEPA Emission Factor (no Control Efficiency used) |  | 2023GADNR | 2023GADNR
13157 | Jackson | 17945311 | 15700057 | 3056WTYTND5VALE | Toyota Industries Compressor Parts America, Co | 336390 | Other Motor Vehicle Parts Manufacturing |  | 34.1804 | -83.6427 | OP | 2023 | C30 | Air Gas Furnace | Annealing (Piston Forging) |  |  |  | OP |  | C30 | 10300603 | Fuel Comb - Comm/Institutional - Natural Gas | Annealing |  | OP |  | 2.148 | E6FT3SD | Natural Gas | O | 4225 |  |  |  | PM2.5 Filterable | CAP |  | 0.002041 | TON | 1.9 | LB | E6FT3SD | EPA. March, 1998. Section 1.4, Natural Gas Combustion. In: Compilation of Air Pollutant Emissi... | USEPA Emission Factor (no Control Efficiency used) |  | 2023GADNR | 2023GADNR
13157 | Jackson | 17945311 | 15700057 | 3056WTYTND5VALE | Toyota Industries Compressor Parts America, Co | 336390 | Other Motor Vehicle Parts Manufacturing |  | 34.1804 | -83.6427 | OP | 2023 | C30 | Air Gas Furnace | Annealing (Piston Forging) |  |  |  | OP |  | C30 | 10300603 | Fuel Comb - Comm/Institutional - Natural Gas | Annealing |  | OP |  | 2.148 | E6FT3SD | Natural Gas | O | 4225 |  |  |  | PM10 Filterable | CAP |  | 0.002041 | TON | 1.9 | LB | E6FT3SD | EPA. March, 1998. Section 1.4, Natural Gas Combustion. In: Compilation of Air Pollutant Emissi... | USEPA Emission Factor (no Control Efficiency used) |  | 2023GADNR | 2023GADNR
13157 | Jackson | 17945311 | 15700057 | 3056WTYTND5VALE | Toyota Industries Compressor Parts America, Co | 336390 | Other Motor Vehicle Parts Manufacturing |  | 34.1804 | -83.6427 | OP | 2023 | C30 | Air Gas Furnace | Annealing (Piston Forging) |  |  |  | OP |  | C30 | 10300603 | Fuel Comb - Comm/Institutional - Natural Gas | Annealing |  | OP |  | 2.148 | E6FT3SD | Natural Gas | O | 4225 |  |  |  | PM Condensible | CAP |  | 0.006122 | TON | 5.7 | LB | E6FT3SD | EPA. March, 1998. Section 1.4, Natural Gas Combustion. In: Compilation of Air Pollutant Emissi... | USEPA Emission Factor (no Control Efficiency used) |  | 2023GADNR | 2023GADNR
13157 | Jackson | 17945311 | 15700057 | 3056WTYTND5VALE | Toyota Industries Compressor Parts America, Co | 336390 | Other Motor Vehicle Parts Manufacturing |  | 34.1804 | -83.6427 | OP | 2023 | C021 | Electric Furnace | Melting (Casting) 6 ton Electric Induction Furnace, rated at 4000 kW |  |  | This is Furnace B. | OP | 2023 | C021 1 | 30400303 | Industrial Processes - Ferrous Metals | Melting (Casting) | This process was created because the SCC for the existing process was incorrect and CAERS was not allowing for it to be changed. | OP |  | 8367.65 | TON | Metal | I | 1743 |  |  |  | PM Condensible | CAP |  | 0.11506 | TON | 0.05 | LB | TON | (See comment.) | Other Emission Factor (no Control Efficiency used) | The emission factor is from Table 3-3 of the Emission Estimation Protocol for Iron and Steel Foundries (RTI International, 2012). The control efficiency is the product of the value from Table 3-4 (for 018) and the control device release point apportionment. | 2023GADNR | 2023GADNR
13157 | Jackson | 17945311 | 15700057 | 3056WTYTND5VALE | Toyota Industries Compressor Parts America, Co | 336390 | Other Motor Vehicle Parts Manufacturing |  | 34.1804 | -83.6427 | OP | 2023 | C021 | Electric Furnace | Melting (Casting) 6 ton Electric Induction Furnace, rated at 4000 kW |  |  | This is Furnace B. | OP | 2023 | C021 1 | 30400303 | Industrial Processes - Ferrous Metals | Melting (Casting) | This process was created because the SCC for the existing process was incorrect and CAERS was not allowing for it to be changed. | OP |  | 8367.65 | TON | Metal | I | 1743 |  |  |  | Lead | CAP/HAP | HAP-Metal | 456 | LB | 0.0545 | LB | TON | EPA. 1995. Section 12.10, Gray Iron Foundries. In: Compilation of Air Pollutant Emission Facto... | USEPA Emission Factor (no Control Efficiency used) |  | 2023GADNR | 2023GADNR
13157 | Jackson | 17945311 | 15700057 | 3056WTYTND5VALE | Toyota Industries Compressor Parts America, Co | 336390 | Other Motor Vehicle Parts Manufacturing |  | 34.1804 | -83.6427 | OP | 2023 | C021 | Electric Furnace | Melting (Casting) 6 ton Electric Induction Furnace, rated at 4000 kW |  |  | This is Furnace B. | OP | 2023 | C021 1 | 30400303 | Industrial Processes - Ferrous Metals | Melting (Casting) | This process was created because the SCC for the existing process was incorrect and CAERS was not allowing for it to be changed. | OP |  | 8367.65 | TON | Metal | I | 1743 |  |  |  | PM2.5 Filterable | CAP |  | 0.0405 | TON | 1.7e-05 | G | FT3SD | This is the average from the 5/27/20 stack test on dust collector DC01, converted from grain/dscf. | Stack Test (pre-control) plus Control Efficiency |  | 2023GADNR | 2023GADNR
13157 | Jackson | 17945311 | 15700057 | 3056WTYTND5VALE | Toyota Industries Compressor Parts America, Co | 336390 | Other Motor Vehicle Parts Manufacturing |  | 34.1804 | -83.6427 | OP | 2023 | C021 | Electric Furnace | Melting (Casting) 6 ton Electric Induction Furnace, rated at 4000 kW |  |  | This is Furnace B. | OP | 2023 | C021 1 | 30400303 | Industrial Processes - Ferrous Metals | Melting (Casting) | This process was created because the SCC for the existing process was incorrect and CAERS was not allowing for it to be changed. | OP |  | 8367.65 | TON | Metal | I | 1743 |  |  |  | PM10 Filterable | CAP |  | 0.0405 | TON | 1.7e-05 | G | FT3SD | This is the average from the 5/27/20 stack test on dust collector DC01, converted from grain/dscf. | Stack Test (pre-control) plus Control Efficiency |  | 2023GADNR | 2023GADNR
13157 | Jackson | 17945311 | 15700057 | 3056WTYTND5VALE | Toyota Industries Compressor Parts America, Co | 336390 | Other Motor Vehicle Parts Manufacturing |  | 34.1804 | -83.6427 | OP | 2023 | C020 | Electric Furnace | Melting (Casting) 6 ton Electric Induction Furnace, rated at 4000 kW |  |  | This is Furnace A. | OP | 2023 | C020 1 | 30400303 | Industrial Processes - Ferrous Metals | Melting (Casting) | This process was created because the SCC for the existing process was incorrect and CAERS was not allowing for it to be changed. | OP | 2023 | 8367.65 | TON | Metal | I | 1743 |  |  |  | PM Condensible | CAP |  | 0.11506 | TON | 0.05 | LB | TON | (See comments.) | Other Emission Factor (no Control Efficiency used) | The emission factor is from Table 3-3 of the Emission Estimation Protocol for Iron and Steel Foundries (RTI International, 2012). The control efficiency is the product of the value from Table 3-4 (for 018) and the control device release point apportionment. | 2023GADNR | 2023GADNR
13157 | Jackson | 17945311 | 15700057 | 3056WTYTND5VALE | Toyota Industries Compressor Parts America, Co | 336390 | Other Motor Vehicle Parts Manufacturing |  | 34.1804 | -83.6427 | OP | 2023 | C020 | Electric Furnace | Melting (Casting) 6 ton Electric Induction Furnace, rated at 4000 kW |  |  | This is Furnace A. | OP | 2023 | C020 1 | 30400303 | Industrial Processes - Ferrous Metals | Melting (Casting) | This process was created because the SCC for the existing process was incorrect and CAERS was not allowing for it to be changed. | OP | 2023 | 8367.65 | TON | Metal | I | 1743 |  |  |  | Lead | CAP/HAP | HAP-Metal | 456 | LB | 0.0545 | LB | TON | EPA. 1995. Section 12.10, Gray Iron Foundries. In: Compilation of Air Pollutant Emission Facto... | USEPA Emission Factor (no Control Efficiency used) |  | 2023GADNR | 2023GADNR
13157 | Jackson | 17945311 | 15700057 | 3056WTYTND5VALE | Toyota Industries Compressor Parts America, Co | 336390 | Other Motor Vehicle Parts Manufacturing |  | 34.1804 | -83.6427 | OP | 2023 | C020 | Electric Furnace | Melting (Casting) 6 ton Electric Induction Furnace, rated at 4000 kW |  |  | This is Furnace A. | OP | 2023 | C020 1 | 30400303 | Industrial Processes - Ferrous Metals | Melting (Casting) | This process was created because the SCC for the existing process was incorrect and CAERS was not allowing for it to be changed. | OP | 2023 | 8367.65 | TON | Metal | I | 1743 |  |  |  | PM2.5 Filterable | CAP |  | 0.0405 | TON | 1.7e-05 | G | FT3SD | This is the average from the 5/27/20 stack test for dust collector DC01, converted from grain/dscf. | Stack Test (pre-control) plus Control Efficiency |  | 2023GADNR | 2023GADNR
13157 | Jackson | 17945311 | 15700057 | 3056WTYTND5VALE | Toyota Industries Compressor Parts America, Co | 336390 | Other Motor Vehicle Parts Manufacturing |  | 34.1804 | -83.6427 | OP | 2023 | C020 | Electric Furnace | Melting (Casting) 6 ton Electric Induction Furnace, rated at 4000 kW |  |  | This is Furnace A. | OP | 2023 | C020 1 | 30400303 | Industrial Processes - Ferrous Metals | Melting (Casting) | This process was created because the SCC for the existing process was incorrect and CAERS was not allowing for it to be changed. | OP | 2023 | 8367.65 | TON | Metal | I | 1743 |  |  |  | PM10 Filterable | CAP |  | 0.0405 | TON | 1.7e-05 | G | FT3SD | This is the average from the 5/27/20 stack test on dust collector DC01, converted from grain/dscf. | Stack Test (pre-control) plus Control Efficiency |  | 2023GADNR | 2023GADNR
13157 | Jackson | 17945311 | 15700057 | 3056WTYTND5VALE | Toyota Industries Compressor Parts America, Co | 336390 | Other Motor Vehicle Parts Manufacturing |  | 34.1804 | -83.6427 | OP | 2023 | C070 | Other process equipment | Sand System (Casting) |  |  |  | OP |  | C070 1 | 30400350 | Industrial Processes - Ferrous Metals | Sand System (Casting) | This process was created because the SCC for the existing process was incorrect and CAERS was not allowing for it to be changed. | OP |  | 107143 | TON | Sand | I | 3485 |  |  |  | PM Condensible | CAP |  | 0 | TON |  |  |  |  | Engineering Judgment | See Table 4-5 of the Emission Estimation Protocol for Iron and Steel Foundries (RTI International, 2012). | 2023GADNR | 2023GADNR
13157 | Jackson | 17945311 | 15700057 | 3056WTYTND5VALE | Toyota Industries Compressor Parts America, Co | 336390 | Other Motor Vehicle Parts Manufacturing |  | 34.1804 | -83.6427 | OP | 2023 | C070 | Other process equipment | Sand System (Casting) |  |  |  | OP |  | C070 1 | 30400350 | Industrial Processes - Ferrous Metals | Sand System (Casting) | This process was created because the SCC for the existing process was incorrect and CAERS was not allowing for it to be changed. | OP |  | 107143 | TON | Sand | I | 3485 |  |  |  | PM2.5 Filterable | CAP |  | 0.14464 | TON | 0.54 | LB | TON | (See comment.) | Other Emission Factor (no Control Efficiency used) | The emission factor and control efficiency are assumed to the values for PM10 filterable emissions because using the PM2.5 filterable values from table 3-4 and 6-2 of the Emission Estimation Protocol for Iron and Steel Foundries (RTI International, 2012) would cause PM2.5 filterable emissions to exceed emissions of PM. | 2023GADNR | 2023GADNR
13157 | Jackson | 17945311 | 15700057 | 3056WTYTND5VALE | Toyota Industries Compressor Parts America, Co | 336390 | Other Motor Vehicle Parts Manufacturing |  | 34.1804 | -83.6427 | OP | 2023 | C070 | Other process equipment | Sand System (Casting) |  |  |  | OP |  | C070 1 | 30400350 | Industrial Processes - Ferrous Metals | Sand System (Casting) | This process was created because the SCC for the existing process was incorrect and CAERS was not allowing for it to be changed. | OP |  | 107143 | TON | Sand | I | 3485 |  |  |  | PM10 Filterable | CAP |  | 0.14464 | TON | 0.54 | LB | TON | This is the emission factor listed in WebFire for this SCC. | Other Emission Factor (no Control Efficiency used) | The control efficiency is the product of the value from Table 3-4 (for 018) and the control device release point apportionment. | 2023GADNR | 2023GADNR
13157 | Jackson | 17945311 | 15700057 | 3056WTYTND5VALE | Toyota Industries Compressor Parts America, Co | 336390 | Other Motor Vehicle Parts Manufacturing |  | 34.1804 | -83.6427 | OP | 2023 | C060 | Other process equipment | Die Breaking (Casting) |  |  |  | OP |  | C060 1 | 30400331 | Industrial Processes - Ferrous Metals | Die Breaking (Casting) | This process was created because the SCC for the existing process was incorrect and CAERS was not allowing for it to be changed. | OP |  | 16735.3 | TON | Metal | I | 3485 |  |  |  | Volatile Organic Compounds | CAP |  | 10.0412 | TON | 1.2 | LB | TON | This is the emission factor listed in WebFire for this SCC. | Other Emission Factor (no Control Efficiency used) |  | 2023GADNR | 2023GADNR
13157 | Jackson | 17945311 | 15700057 | 3056WTYTND5VALE | Toyota Industries Compressor Parts America, Co | 336390 | Other Motor Vehicle Parts Manufacturing |  | 34.1804 | -83.6427 | OP | 2023 | C060 | Other process equipment | Die Breaking (Casting) |  |  |  | OP |  | C060 1 | 30400331 | Industrial Processes - Ferrous Metals | Die Breaking (Casting) | This process was created because the SCC for the existing process was incorrect and CAERS was not allowing for it to be changed. | OP |  | 16735.3 | TON | Metal | I | 3485 |  |  |  | PM2.5 Filterable | CAP |  | 0.056063 | TON | 1.34 | LB | TON | EPA. January 1995. Section 12.10, Gray Iron Foundries. In: Compilation of Air Pollutant Emissi... | USEPA Emission Factor (no Control Efficiency used) | The emission factor and control efficiency are assumed to the values for PM10 filterable emissions because using the PM2.5 filterable values from table 3-4 and 6-2 of the Emission Estimation Protocol for Iron and Steel Foundries (RTI International, 2012) would cause PM2.5 filterable emissions to exceed emissions of PM. | 2023GADNR | 2023GADNR
13157 | Jackson | 17945311 | 15700057 | 3056WTYTND5VALE | Toyota Industries Compressor Parts America, Co | 336390 | Other Motor Vehicle Parts Manufacturing |  | 34.1804 | -83.6427 | OP | 2023 | C060 | Other process equipment | Die Breaking (Casting) |  |  |  | OP |  | C060 1 | 30400331 | Industrial Processes - Ferrous Metals | Die Breaking (Casting) | This process was created because the SCC for the existing process was incorrect and CAERS was not allowing for it to be changed. | OP |  | 16735.3 | TON | Metal | I | 3485 |  |  |  | PM10 Filterable | CAP |  | 0.093718 | TON | 2.24 | LB | TON | EPA. 1995. Section 12.10, Gray Iron Foundries. In: Compilation of Air Pollutant Emission Facto... | USEPA Emission Factor (no Control Efficiency used) | The control efficiency is the product of the value from Table 3-4 (for 018) and the control device release point apportionment. | 2023GADNR | 2023GADNR
13157 | Jackson | 17945311 | 15700057 | 3056WTYTND5VALE | Toyota Industries Compressor Parts America, Co | 336390 | Other Motor Vehicle Parts Manufacturing |  | 34.1804 | -83.6427 | OP | 2023 | C060 | Other process equipment | Die Breaking (Casting) |  |  |  | OP |  | C060 1 | 30400331 | Industrial Processes - Ferrous Metals | Die Breaking (Casting) | This process was created because the SCC for the existing process was incorrect and CAERS was not allowing for it to be changed. | OP |  | 16735.3 | TON | Metal | I | 3485 |  |  |  | PM Condensible | CAP |  | 0 | TON |  |  |  | Condensible PM emissions from this SCC are negligible. | Engineering Judgment | See Table 5-4 of the Emission Estimation Protocol for Iron and Steel Foundries (RTI International, 2012). | 2023GADNR | 2023GADNR
13157 | Jackson | 17945311 | 15700057 | 3056WTYTND5VALE | Toyota Industries Compressor Parts America, Co | 336390 | Other Motor Vehicle Parts Manufacturing |  | 34.1804 | -83.6427 | OP | 2023 | C030 | Other process equipment | Pouring and Globularizing (Casting) |  |  | This is listed as Spheroidizing and Pouring (Casting) in Permit No. 3585-157-0057-V-03-0. It represents pouring and globularizing/spheroidizing of metal from Furnace A. | OP | 2023 | C030 1 | 30400310 | Industrial Processes - Ferrous Metals | Spheroidizing/Globularizing | This process was created because the SCC for the existing process was incorrect and CAERS was not allowing for it to be changed. | OP |  | 8367.65 | TON | Metal | I | 1743 |  |  |  | PM2.5 Filterable | CAP |  | 2.7467 | TON | 1.3 | LB | TON | (See comment.) | Other Emission Factor (no Control Efficiency used) | The emission factor is from Table 3-9 of the Emission Estimation Protocol for Iron and Steel Foundries (RTI International, 2012). The control efficiency is the product of the value from Table 3-4 (for 018) and the control device release point apportionment. | 2023GADNR | 2023GADNR
13157 | Jackson | 17945311 | 15700057 | 3056WTYTND5VALE | Toyota Industries Compressor Parts America, Co | 336390 | Other Motor Vehicle Parts Manufacturing |  | 34.1804 | -83.6427 | OP | 2023 | C030 | Other process equipment | Pouring and Globularizing (Casting) |  |  | This is listed as Spheroidizing and Pouring (Casting) in Permit No. 3585-157-0057-V-03-0. It represents pouring and globularizing/spheroidizing of metal from Furnace A. | OP | 2023 | C030 1 | 30400310 | Industrial Processes - Ferrous Metals | Spheroidizing/Globularizing | This process was created because the SCC for the existing process was incorrect and CAERS was not allowing for it to be changed. | OP |  | 8367.65 | TON | Metal | I | 1743 |  |  |  | PM Condensible | CAP |  | 5.0206 | TON | 1.6 | LB | TON | (See comment). | Other Emission Factor (no Control Efficiency used) | The emission factor is for filterable PM10, from Table 3-9 of the Emission Estimation Protocol for Iron and Steel Foundries (RTI International, 2012). The control efficiency is the product of the value from Table 3-4 (for 018) and the control device release point apportionment. | 2023GADNR | 2023GADNR
13157 | Jackson | 17945311 | 15700057 | 3056WTYTND5VALE | Toyota Industries Compressor Parts America, Co | 336390 | Other Motor Vehicle Parts Manufacturing |  | 34.1804 | -83.6427 | OP | 2023 | C030 | Other process equipment | Pouring and Globularizing (Casting) |  |  | This is listed as Spheroidizing and Pouring (Casting) in Permit No. 3585-157-0057-V-03-0. It represents pouring and globularizing/spheroidizing of metal from Furnace A. | OP | 2023 | C030 1 | 30400310 | Industrial Processes - Ferrous Metals | Spheroidizing/Globularizing | This process was created because the SCC for the existing process was incorrect and CAERS was not allowing for it to be changed. | OP |  | 8367.65 | TON | Metal | I | 1743 |  |  |  | PM10 Filterable | CAP |  | 3.3638 | TON | 1.6 | LB | TON | (See comment.) | Other Emission Factor (no Control Efficiency used) | The emission factor is from Table 3-9 of the Emission Estimation Protocol for Iron and Steel Foundries (RTI International, 2012). The control efficiency is the product of the value from Table 3-4 (for 018) and the control device release point apportionment. | 2023GADNR | 2023GADNR
13157 | Jackson | 17945311 | 15700057 | 3056WTYTND5VALE | Toyota Industries Compressor Parts America, Co | 336390 | Other Motor Vehicle Parts Manufacturing |  | 34.1804 | -83.6427 | OP | 2023 | C030 | Other process equipment | Pouring and Globularizing (Casting) |  |  | This is listed as Spheroidizing and Pouring (Casting) in Permit No. 3585-157-0057-V-03-0. It represents pouring and globularizing/spheroidizing of metal from Furnace A. | OP | 2023 | C030 1 | 30400310 | Industrial Processes - Ferrous Metals | Spheroidizing/Globularizing | This process was created because the SCC for the existing process was incorrect and CAERS was not allowing for it to be changed. | OP |  | 8367.65 | TON | Metal | I | 1743 |  |  |  | Volatile Organic Compounds | CAP |  | 0.020919 | TON | 0.005 | LB | TON | This is the emission factor listed in WebFire for this SCC. | Other Emission Factor (no Control Efficiency used) |  | 2023GADNR | 2023GADNR
13157 | Jackson | 17945311 | 15700057 | 3056WTYTND5VALE | Toyota Industries Compressor Parts America, Co | 336390 | Other Motor Vehicle Parts Manufacturing |  | 34.1804 | -83.6427 | OP | 2023 | C030 | Other process equipment | Pouring and Globularizing (Casting) |  |  | This is listed as Spheroidizing and Pouring (Casting) in Permit No. 3585-157-0057-V-03-0. It represents pouring and globularizing/spheroidizing of metal from Furnace A. | OP | 2023 | C030 2 | 30400320 | Industrial Processes - Ferrous Metals | Pouring | This process was created because this EU covers two activities, and the previous report only had one incorrect SCC for the EU. | OP |  | 8367.65 | TON | Metal | I | 1743 |  |  |  | PM10 Filterable | CAP |  | 4.3309 | TON | 2.06 | LB | TON | This factor was present in AIRS Facility Subsystem Source Classification Codes and Emission Facto... | USEPA Emission Factor (no Control Efficiency used) | The control efficiency is the product of the value from Table 3-4 (for 018) and the control device release point apportionment. | 2023GADNR | 2023GADNR
13157 | Jackson | 17945311 | 15700057 | 3056WTYTND5VALE | Toyota Industries Compressor Parts America, Co | 336390 | Other Motor Vehicle Parts Manufacturing |  | 34.1804 | -83.6427 | OP | 2023 | C030 | Other process equipment | Pouring and Globularizing (Casting) |  |  | This is listed as Spheroidizing and Pouring (Casting) in Permit No. 3585-157-0057-V-03-0. It represents pouring and globularizing/spheroidizing of metal from Furnace A. | OP | 2023 | C030 2 | 30400320 | Industrial Processes - Ferrous Metals | Pouring | This process was created because this EU covers two activities, and the previous report only had one incorrect SCC for the EU. | OP |  | 8367.65 | TON | Metal | I | 1743 |  |  |  | Carbon Monoxide | CAP |  | 15.4802 | TON | 3.7 | LB | TON | (See comment.) | Other Emission Factor (no Control Efficiency used) | The emission factor is from Table 5-6 of the Emission Estimation Protocol for Iron and Steel Foundries (RTI International, 2012). | 2023GADNR | 2023GADNR
13157 | Jackson | 17945311 | 15700057 | 3056WTYTND5VALE | Toyota Industries Compressor Parts America, Co | 336390 | Other Motor Vehicle Parts Manufacturing |  | 34.1804 | -83.6427 | OP | 2023 | C030 | Other process equipment | Pouring and Globularizing (Casting) |  |  | This is listed as Spheroidizing and Pouring (Casting) in Permit No. 3585-157-0057-V-03-0. It represents pouring and globularizing/spheroidizing of metal from Furnace A. | OP | 2023 | C030 2 | 30400320 | Industrial Processes - Ferrous Metals | Pouring | This process was created because this EU covers two activities, and the previous report only had one incorrect SCC for the EU. | OP |  | 8367.65 | TON | Metal | I | 1743 |  |  |  | Nitrogen Oxides | CAP |  | 4.0165 | TON | 0.96 | LB | TON | EPA. April, 2009. Section 12.5.1, Steel Minimills. In: Compilation of Air Pollutant Emission F... | USEPA Emission Factor (no Control Efficiency used) |  | 2023GADNR | 2023GADNR
13157 | Jackson | 17945311 | 15700057 | 3056WTYTND5VALE | Toyota Industries Compressor Parts America, Co | 336390 | Other Motor Vehicle Parts Manufacturing |  | 34.1804 | -83.6427 | OP | 2023 | C030 | Other process equipment | Pouring and Globularizing (Casting) |  |  | This is listed as Spheroidizing and Pouring (Casting) in Permit No. 3585-157-0057-V-03-0. It represents pouring and globularizing/spheroidizing of metal from Furnace A. | OP | 2023 | C030 2 | 30400320 | Industrial Processes - Ferrous Metals | Pouring | This process was created because this EU covers two activities, and the previous report only had one incorrect SCC for the EU. | OP |  | 8367.65 | TON | Metal | I | 1743 |  |  |  | Sulfur Dioxide | CAP |  | 0.083676 | TON | 0.02 | LB | TON | This is the emission factor (0.02 lb/ton of metal charged) listed in WebFire for this SCC. | Other Emission Factor (no Control Efficiency used) |  | 2023GADNR | 2023GADNR
13157 | Jackson | 17945311 | 15700057 | 3056WTYTND5VALE | Toyota Industries Compressor Parts America, Co | 336390 | Other Motor Vehicle Parts Manufacturing |  | 34.1804 | -83.6427 | OP | 2023 | C030 | Other process equipment | Pouring and Globularizing (Casting) |  |  | This is listed as Spheroidizing and Pouring (Casting) in Permit No. 3585-157-0057-V-03-0. It represents pouring and globularizing/spheroidizing of metal from Furnace A. | OP | 2023 | C030 2 | 30400320 | Industrial Processes - Ferrous Metals | Pouring | This process was created because this EU covers two activities, and the previous report only had one incorrect SCC for the EU. | OP |  | 8367.65 | TON | Metal | I | 1743 |  |  |  | Volatile Organic Compounds | CAP |  | 0.58574 | TON | 0.14 | LB | TON | This is the emission factor (0.14 lb/ton of metal charged) listed in WebFire for this SCC. | Other Emission Factor (no Control Efficiency used) |  | 2023GADNR | 2023GADNR
13157 | Jackson | 17945311 | 15700057 | 3056WTYTND5VALE | Toyota Industries Compressor Parts America, Co | 336390 | Other Motor Vehicle Parts Manufacturing |  | 34.1804 | -83.6427 | OP | 2023 | C030 | Other process equipment | Pouring and Globularizing (Casting) |  |  | This is listed as Spheroidizing and Pouring (Casting) in Permit No. 3585-157-0057-V-03-0. It represents pouring and globularizing/spheroidizing of metal from Furnace A. | OP | 2023 | C030 2 | 30400320 | Industrial Processes - Ferrous Metals | Pouring | This process was created because this EU covers two activities, and the previous report only had one incorrect SCC for the EU. | OP |  | 8367.65 | TON | Metal | I | 1743 |  |  |  | PM2.5 Filterable | CAP |  | 0.13311 | TON | 0.063 | LB | TON | (See comment.) | Other Emission Factor (no Control Efficiency used) | The emission factor is from Table 5-4 of the Emission Estimation Protocol for Iron and Steel Foundries (RTI International, 2012). The control efficiency is the product of the value from Table 3-4 (for 018) and the control device release point apportionment. | 2023GADNR | 2023GADNR
13157 | Jackson | 17945311 | 15700057 | 3056WTYTND5VALE | Toyota Industries Compressor Parts America, Co | 336390 | Other Motor Vehicle Parts Manufacturing |  | 34.1804 | -83.6427 | OP | 2023 | C030 | Other process equipment | Pouring and Globularizing (Casting) |  |  | This is listed as Spheroidizing and Pouring (Casting) in Permit No. 3585-157-0057-V-03-0. It represents pouring and globularizing/spheroidizing of metal from Furnace A. | OP | 2023 | C030 2 | 30400320 | Industrial Processes - Ferrous Metals | Pouring | This process was created because this EU covers two activities, and the previous report only had one incorrect SCC for the EU. | OP |  | 8367.65 | TON | Metal | I | 1743 |  |  |  | PM Condensible | CAP |  | 0.72171 | TON | 0.23 | LB | TON | (See comment.) | Other Emission Factor (no Control Efficiency used) | The emission factor is from Table 5-4 of the Emission Estimation Protocol for Iron and Steel Foundries (RTI International, 2012). The control efficiency is the product of the value from Table 3-4 (for 018) and the control device release point apportionment. | 2023GADNR | 2023GADNR
13157 | Jackson | 17945311 | 15700057 | 3056WTYTND5VALE | Toyota Industries Compressor Parts America, Co | 336390 | Other Motor Vehicle Parts Manufacturing |  | 34.1804 | -83.6427 | OP | 2023 | C100 | Other process equipment | 1st Shot Blast (Casting) |  |  |  | OP |  | C100 1 | 30400340 | Industrial Processes - Ferrous Metals | 1st Shot Blast (Casting) | This process was created because the SCC for the existing process was incorrect and CAERS was not allowing for it to be changed. | OP |  | 16735.3 | TON | Metal | I | 3485 |  |  |  | PM2.5 Filterable | CAP |  | 0.071125 | TON | 1.7 | LB | TON | (See comment.) | Other Emission Factor (no Control Efficiency used) | Emissions are assumed to be equal to PM10 filterable emissions because using the emission factor from Table 6-2 of the Emission Estimation Protocol for Iron and Steel Foundries (RTI International, 2012) would cause PM2.5 filterable emissions to exceed emissions of PM. For this reason, overall control efficiency is also set equal to the value for PM10 filterable. | 2023GADNR | 2023GADNR
13157 | Jackson | 17945311 | 15700057 | 3056WTYTND5VALE | Toyota Industries Compressor Parts America, Co | 336390 | Other Motor Vehicle Parts Manufacturing |  | 34.1804 | -83.6427 | OP | 2023 | C100 | Other process equipment | 1st Shot Blast (Casting) |  |  |  | OP |  | C100 1 | 30400340 | Industrial Processes - Ferrous Metals | 1st Shot Blast (Casting) | This process was created because the SCC for the existing process was incorrect and CAERS was not allowing for it to be changed. | OP |  | 16735.3 | TON | Metal | I | 3485 |  |  |  | PM10 Filterable | CAP |  | 0.071125 | TON | 1.7 | LB | TON | This factor was present in AIRS Facility Subsystem Source Classification Codes and Emission Facto... | USEPA Emission Factor (no Control Efficiency used) | The control efficiency is the product of the value from Table 3-4 (for 018) and the control device release point apportionment. | 2023GADNR | 2023GADNR
13157 | Jackson | 17945311 | 15700057 | 3056WTYTND5VALE | Toyota Industries Compressor Parts America, Co | 336390 | Other Motor Vehicle Parts Manufacturing |  | 34.1804 | -83.6427 | OP | 2023 | C100 | Other process equipment | 1st Shot Blast (Casting) |  |  |  | OP |  | C100 1 | 30400340 | Industrial Processes - Ferrous Metals | 1st Shot Blast (Casting) | This process was created because the SCC for the existing process was incorrect and CAERS was not allowing for it to be changed. | OP |  | 16735.3 | TON | Metal | I | 3485 |  |  |  | PM Condensible | CAP |  | 0 | TON |  |  |  | (See comment.) | Engineering Judgment | Condensable PM emissions are assumed to be negligible because of the low temperature of the throughput material at this point in the manufacturing process. | 2023GADNR | 2023GADNR
13157 | Jackson | 17945311 | 15700057 | 3056WTYTND5VALE | Toyota Industries Compressor Parts America, Co | 336390 | Other Motor Vehicle Parts Manufacturing |  | 34.1804 | -83.6427 | OP | 2023 | C040 | Other process equipment | Pouring and Globularizing (Casting) |  |  | This is listed as Spheroidizing and Pouring (Casting) in Permit No. 3585-157-0057-V-03-0. It represents pouring and globularizing/spheroidizing of metal from Furnace B. | OP | 2023 | C040 1 | 30400310 | Industrial Processes - Ferrous Metals | Pouring | This process was created because the SCC for the existing process was incorrect and CAERS was not allowing for it to be changed. | OP |  | 8367.65 | TON | Metal | I | 1743 |  |  |  | PM2.5 Filterable | CAP |  | 2.7467 | TON | 1.3 | LB | TON | (See comment.) | Other Emission Factor (no Control Efficiency used) | The emission factor is from Table 3-9 of the Emission Estimation Protocol for Iron and Steel Foundries (RTI International, 2012). The control efficiency is the product of the value from Table 3-4 (for 018) and the control device release point apportionment. | 2023GADNR | 2023GADNR
13157 | Jackson | 17945311 | 15700057 | 3056WTYTND5VALE | Toyota Industries Compressor Parts America, Co | 336390 | Other Motor Vehicle Parts Manufacturing |  | 34.1804 | -83.6427 | OP | 2023 | C040 | Other process equipment | Pouring and Globularizing (Casting) |  |  | This is listed as Spheroidizing and Pouring (Casting) in Permit No. 3585-157-0057-V-03-0. It represents pouring and globularizing/spheroidizing of metal from Furnace B. | OP | 2023 | C040 1 | 30400310 | Industrial Processes - Ferrous Metals | Pouring | This process was created because the SCC for the existing process was incorrect and CAERS was not allowing for it to be changed. | OP |  | 8367.65 | TON | Metal | I | 1743 |  |  |  | PM10 Filterable | CAP |  | 3.3638 | TON | 1.6 | LB | TON | (See comment.) | Other Emission Factor (no Control Efficiency used) | The emission factor is from Table 3-9 of the Emission Estimation Protocol for Iron and Steel Foundries (RTI International, 2012). The control efficiency is the product of the value from Table 3-4 (for 018) and the control device release point apportionment. | 2023GADNR | 2023GADNR
13157 | Jackson | 17945311 | 15700057 | 3056WTYTND5VALE | Toyota Industries Compressor Parts America, Co | 336390 | Other Motor Vehicle Parts Manufacturing |  | 34.1804 | -83.6427 | OP | 2023 | C040 | Other process equipment | Pouring and Globularizing (Casting) |  |  | This is listed as Spheroidizing and Pouring (Casting) in Permit No. 3585-157-0057-V-03-0. It represents pouring and globularizing/spheroidizing of metal from Furnace B. | OP | 2023 | C040 1 | 30400310 | Industrial Processes - Ferrous Metals | Pouring | This process was created because the SCC for the existing process was incorrect and CAERS was not allowing for it to be changed. | OP |  | 8367.65 | TON | Metal | I | 1743 |  |  |  | PM Condensible | CAP |  | 5.0206 | TON | 1.6 | LB | TON | (See comment.) | Other Emission Factor (no Control Efficiency used) | The emission factor is for filterable PM10, from Table 3-9 of the Emission Estimation Protocol for Iron and Steel Foundries (RTI International, 2012). The control efficiency is the product of the value from Table 3-4 (for 018) and the control device release point apportionment. | 2023GADNR | 2023GADNR
13157 | Jackson | 17945311 | 15700057 | 3056WTYTND5VALE | Toyota Industries Compressor Parts America, Co | 336390 | Other Motor Vehicle Parts Manufacturing |  | 34.1804 | -83.6427 | OP | 2023 | C040 | Other process equipment | Pouring and Globularizing (Casting) |  |  | This is listed as Spheroidizing and Pouring (Casting) in Permit No. 3585-157-0057-V-03-0. It represents pouring and globularizing/spheroidizing of metal from Furnace B. | OP | 2023 | C040 1 | 30400310 | Industrial Processes - Ferrous Metals | Pouring | This process was created because the SCC for the existing process was incorrect and CAERS was not allowing for it to be changed. | OP |  | 8367.65 | TON | Metal | I | 1743 |  |  |  | Volatile Organic Compounds | CAP |  | 0.020919 | TON | 0.005 | LB | TON | This is the emission factor listed in WebFire for this SCC. | Other Emission Factor (no Control Efficiency used) |  | 2023GADNR | 2023GADNR
13157 | Jackson | 17945311 | 15700057 | 3056WTYTND5VALE | Toyota Industries Compressor Parts America, Co | 336390 | Other Motor Vehicle Parts Manufacturing |  | 34.1804 | -83.6427 | OP | 2023 | C040 | Other process equipment | Pouring and Globularizing (Casting) |  |  | This is listed as Spheroidizing and Pouring (Casting) in Permit No. 3585-157-0057-V-03-0. It represents pouring and globularizing/spheroidizing of metal from Furnace B. | OP | 2023 | C040 2 | 30400320 | Industrial Processes - Ferrous Metals | Pouring | This process was created because this EU covers two activities, and the previous report only had one incorrect SCC for the EU. | OP |  | 8367.65 | TON | Metal | I | 1743 |  |  |  | Carbon Monoxide | CAP |  | 15.4802 | TON | 3.7 | LB | TON | (See comment.) | Other Emission Factor (no Control Efficiency used) | The emission factor is from Table 5-4 of the Emission Estimation Protocol for Iron and Steel Foundries (RTI International, 2012). | 2023GADNR | 2023GADNR
13157 | Jackson | 17945311 | 15700057 | 3056WTYTND5VALE | Toyota Industries Compressor Parts America, Co | 336390 | Other Motor Vehicle Parts Manufacturing |  | 34.1804 | -83.6427 | OP | 2023 | C040 | Other process equipment | Pouring and Globularizing (Casting) |  |  | This is listed as Spheroidizing and Pouring (Casting) in Permit No. 3585-157-0057-V-03-0. It represents pouring and globularizing/spheroidizing of metal from Furnace B. | OP | 2023 | C040 2 | 30400320 | Industrial Processes - Ferrous Metals | Pouring | This process was created because this EU covers two activities, and the previous report only had one incorrect SCC for the EU. | OP |  | 8367.65 | TON | Metal | I | 1743 |  |  |  | Nitrogen Oxides | CAP |  | 4.0165 | TON | 0.96 | LB | TON | EPA. April, 2009. Section 12.5.1, Steel Minimills. In: Compilation of Air Pollutant Emission F... | USEPA Emission Factor (no Control Efficiency used) |  | 2023GADNR | 2023GADNR
13157 | Jackson | 17945311 | 15700057 | 3056WTYTND5VALE | Toyota Industries Compressor Parts America, Co | 336390 | Other Motor Vehicle Parts Manufacturing |  | 34.1804 | -83.6427 | OP | 2023 | C040 | Other process equipment | Pouring and Globularizing (Casting) |  |  | This is listed as Spheroidizing and Pouring (Casting) in Permit No. 3585-157-0057-V-03-0. It represents pouring and globularizing/spheroidizing of metal from Furnace B. | OP | 2023 | C040 2 | 30400320 | Industrial Processes - Ferrous Metals | Pouring | This process was created because this EU covers two activities, and the previous report only had one incorrect SCC for the EU. | OP |  | 8367.65 | TON | Metal | I | 1743 |  |  |  | PM10 Filterable | CAP |  | 4.3309 | TON | 2.06 | LB | TON | This factor was present in AIRS Facility Subsystem Source Classification Codes and Emission Facto... | USEPA Emission Factor (no Control Efficiency used) | The control efficiency is the product of the value from Table 3-4 (for 018) and the control device release point apportionment. | 2023GADNR | 2023GADNR
13157 | Jackson | 17945311 | 15700057 | 3056WTYTND5VALE | Toyota Industries Compressor Parts America, Co | 336390 | Other Motor Vehicle Parts Manufacturing |  | 34.1804 | -83.6427 | OP | 2023 | C040 | Other process equipment | Pouring and Globularizing (Casting) |  |  | This is listed as Spheroidizing and Pouring (Casting) in Permit No. 3585-157-0057-V-03-0. It represents pouring and globularizing/spheroidizing of metal from Furnace B. | OP | 2023 | C040 2 | 30400320 | Industrial Processes - Ferrous Metals | Pouring | This process was created because this EU covers two activities, and the previous report only had one incorrect SCC for the EU. | OP |  | 8367.65 | TON | Metal | I | 1743 |  |  |  | PM2.5 Filterable | CAP |  | 0.13311 | TON | 0.063 | LB | TON | (See comment.) | Other Emission Factor (no Control Efficiency used) | The emission factor is from Table 5-4 of the Emission Estimation Protocol for Iron and Steel Foundries (RTI International, 2012). The control efficiency is the product of the value from Table 3-4 (for 018) and the control device release point apportionment. | 2023GADNR | 2023GADNR
13157 | Jackson | 17945311 | 15700057 | 3056WTYTND5VALE | Toyota Industries Compressor Parts America, Co | 336390 | Other Motor Vehicle Parts Manufacturing |  | 34.1804 | -83.6427 | OP | 2023 | C040 | Other process equipment | Pouring and Globularizing (Casting) |  |  | This is listed as Spheroidizing and Pouring (Casting) in Permit No. 3585-157-0057-V-03-0. It represents pouring and globularizing/spheroidizing of metal from Furnace B. | OP | 2023 | C040 2 | 30400320 | Industrial Processes - Ferrous Metals | Pouring | This process was created because this EU covers two activities, and the previous report only had one incorrect SCC for the EU. | OP |  | 8367.65 | TON | Metal | I | 1743 |  |  |  | Sulfur Dioxide | CAP |  | 0.083676 | TON | 0.02 | LB | TON | This is the emission factor (0.02 lb/ton of metal charged) listed in WebFire for this SCC. | Other Emission Factor (no Control Efficiency used) |  | 2023GADNR | 2023GADNR
13157 | Jackson | 17945311 | 15700057 | 3056WTYTND5VALE | Toyota Industries Compressor Parts America, Co | 336390 | Other Motor Vehicle Parts Manufacturing |  | 34.1804 | -83.6427 | OP | 2023 | C040 | Other process equipment | Pouring and Globularizing (Casting) |  |  | This is listed as Spheroidizing and Pouring (Casting) in Permit No. 3585-157-0057-V-03-0. It represents pouring and globularizing/spheroidizing of metal from Furnace B. | OP | 2023 | C040 2 | 30400320 | Industrial Processes - Ferrous Metals | Pouring | This process was created because this EU covers two activities, and the previous report only had one incorrect SCC for the EU. | OP |  | 8367.65 | TON | Metal | I | 1743 |  |  |  | Volatile Organic Compounds | CAP |  | 0.58574 | TON | 0.14 | LB | TON | This is the emission factor (0.14 lb/ton of metal charged) listed in WebFire for this SCC. | Other Emission Factor (no Control Efficiency used) |  | 2023GADNR | 2023GADNR
13157 | Jackson | 17945311 | 15700057 | 3056WTYTND5VALE | Toyota Industries Compressor Parts America, Co | 336390 | Other Motor Vehicle Parts Manufacturing |  | 34.1804 | -83.6427 | OP | 2023 | C040 | Other process equipment | Pouring and Globularizing (Casting) |  |  | This is listed as Spheroidizing and Pouring (Casting) in Permit No. 3585-157-0057-V-03-0. It represents pouring and globularizing/spheroidizing of metal from Furnace B. | OP | 2023 | C040 2 | 30400320 | Industrial Processes - Ferrous Metals | Pouring | This process was created because this EU covers two activities, and the previous report only had one incorrect SCC for the EU. | OP |  | 8367.65 | TON | Metal | I | 1743 |  |  |  | PM Condensible | CAP |  | 0.72171 | TON | 0.23 | LB | TON | (See comment.) | Other Emission Factor (no Control Efficiency used) | The emission factor is from Table 5-4 of the Emission Estimation Protocol for Iron and Steel Foundries (RTI International, 2012). The control efficiency is the product of the value from Table 3-4 (for 018) and the control device release point apportionment. | 2023GADNR | 2023GADNR
13157 | Jackson | 17945311 | 15700057 | 3056WTYTND5VALE | Toyota Industries Compressor Parts America, Co | 336390 | Other Motor Vehicle Parts Manufacturing |  | 34.1804 | -83.6427 | OP | 2023 | W120 | Miscellaneous Coating Operation | Coating (Swash Plate Machining) |  |  |  | OP |  | SW11 | 40202501 | Solvent - Industrial Surface Coating & Solvent Use | SW11 coating |  | OP |  | 0.35 | TON | Coating Material | I | 4225 |  |  |  | Volatile Organic Compounds | CAP |  | 0.18 | TON |  |  |  |  | Material Balance |  | 2023GADNR | 2023GADNR
13157 | Jackson | 17945311 | 15700057 | 3056WTYTND5VALE | Toyota Industries Compressor Parts America, Co | 336390 | Other Motor Vehicle Parts Manufacturing |  | 34.1804 | -83.6427 | OP | 2023 | W120 | Miscellaneous Coating Operation | Coating (Swash Plate Machining) |  |  |  | OP |  | SW10 | 40202501 | Solvent - Industrial Surface Coating & Solvent Use | SW10 coating |  | OP |  | 0.35 | TON | Coating Material | I | 4225 |  |  |  | Volatile Organic Compounds | CAP |  | 0.18 | TON |  |  |  |  | Material Balance |  | 2023GADNR | 2023GADNR
13157 | Jackson | 17945311 | 15700057 | 3056WTYTND5VALE | Toyota Industries Compressor Parts America, Co | 336390 | Other Motor Vehicle Parts Manufacturing |  | 34.1804 | -83.6427 | OP | 2023 | W120 | Miscellaneous Coating Operation | Coating (Swash Plate Machining) |  |  |  | OP |  | SW09 | 40202501 | Solvent - Industrial Surface Coating & Solvent Use | SW09 coating |  | OP |  | 0.35 | TON | Coating Material | I | 4225 |  |  |  | Volatile Organic Compounds | CAP |  | 0.18 | TON |  |  |  |  | Material Balance |  | 2023GADNR | 2023GADNR
13157 | Jackson | 17945311 | 15700057 | 3056WTYTND5VALE | Toyota Industries Compressor Parts America, Co | 336390 | Other Motor Vehicle Parts Manufacturing |  | 34.1804 | -83.6427 | OP | 2023 | W120 | Miscellaneous Coating Operation | Coating (Swash Plate Machining) |  |  |  | OP |  | SW08 | 40202501 | Solvent - Industrial Surface Coating & Solvent Use | SW08 coating |  | OP |  | 0.35 | TON | Coating Material | I | 4225 |  |  |  | Volatile Organic Compounds | CAP |  | 0.18 | TON |  |  |  |  | Material Balance |  | 2023GADNR | 2023GADNR
13157 | Jackson | 17945311 | 15700057 | 3056WTYTND5VALE | Toyota Industries Compressor Parts America, Co | 336390 | Other Motor Vehicle Parts Manufacturing |  | 34.1804 | -83.6427 | OP | 2023 | W120 | Miscellaneous Coating Operation | Coating (Swash Plate Machining) |  |  |  | OP |  | SW07 | 40202501 | Solvent - Industrial Surface Coating & Solvent Use | SW07 coating room |  | OP |  | 0.35 | TON | Coating Material | I | 4225 |  |  |  | Volatile Organic Compounds | CAP |  | 0.18 | TON |  |  |  |  | Material Balance |  | 2023GADNR | 2023GADNR
13157 | Jackson | 17945311 | 15700057 | 3056WTYTND5VALE | Toyota Industries Compressor Parts America, Co | 336390 | Other Motor Vehicle Parts Manufacturing |  | 34.1804 | -83.6427 | OP | 2023 | W120 | Miscellaneous Coating Operation | Coating (Swash Plate Machining) |  |  |  | OP |  | SW06 | 40202501 | Solvent - Industrial Surface Coating & Solvent Use | SW06 coating |  | OP |  | 0.35 | TON | Coating Material | I | 4225 |  |  |  | Volatile Organic Compounds | CAP |  | 0.18 | TON |  |  |  |  | Material Balance |  | 2023GADNR | 2023GADNR
13157 | Jackson | 17945311 | 15700057 | 3056WTYTND5VALE | Toyota Industries Compressor Parts America, Co | 336390 | Other Motor Vehicle Parts Manufacturing |  | 34.1804 | -83.6427 | OP | 2023 | W120 | Miscellaneous Coating Operation | Coating (Swash Plate Machining) |  |  |  | OP |  | SW05 | 40202501 | Solvent - Industrial Surface Coating & Solvent Use | SW05 coating |  | OP |  | 0.35 | TON | Coating Material | I | 4225 |  |  |  | Volatile Organic Compounds | CAP |  | 0.18 | TON |  |  |  |  | Material Balance |  | 2023GADNR | 2023GADNR
13157 | Jackson | 17945311 | 15700057 | 3056WTYTND5VALE | Toyota Industries Compressor Parts America, Co | 336390 | Other Motor Vehicle Parts Manufacturing |  | 34.1804 | -83.6427 | OP | 2023 | W120 | Miscellaneous Coating Operation | Coating (Swash Plate Machining) |  |  |  | OP |  | SW04 | 40202501 | Solvent - Industrial Surface Coating & Solvent Use | SW04 coating |  | OP |  | 0.35 | TON | Coating Material | I | 4225 |  |  |  | Volatile Organic Compounds | CAP |  | 0.18 | TON |  |  |  |  | Material Balance |  | 2023GADNR | 2023GADNR
13157 | Jackson | 17945311 | 15700057 | 3056WTYTND5VALE | Toyota Industries Compressor Parts America, Co | 336390 | Other Motor Vehicle Parts Manufacturing |  | 34.1804 | -83.6427 | OP | 2023 | W120 | Miscellaneous Coating Operation | Coating (Swash Plate Machining) |  |  |  | OP |  | SW03 | 40202501 | Solvent - Industrial Surface Coating & Solvent Use | SW03 coating |  | OP |  | 0.35 | TON | Coating Material | I | 4225 |  |  |  | Volatile Organic Compounds | CAP |  | 0.18 | TON |  |  |  |  | Material Balance |  | 2023GADNR | 2023GADNR
13157 | Jackson | 17945311 | 15700057 | 3056WTYTND5VALE | Toyota Industries Compressor Parts America, Co | 336390 | Other Motor Vehicle Parts Manufacturing |  | 34.1804 | -83.6427 | OP | 2023 | W120 | Miscellaneous Coating Operation | Coating (Swash Plate Machining) |  |  |  | OP |  | SW02 | 40202501 | Solvent - Industrial Surface Coating & Solvent Use | SW02 coating |  | OP |  | 0.35 | TON | Coating Material | I | 4225 |  |  |  | Volatile Organic Compounds | CAP |  | 0.18 | TON |  |  |  |  | Material Balance |  | 2023GADNR | 2023GADNR
13157 | Jackson | 17945311 | 15700057 | 3056WTYTND5VALE | Toyota Industries Compressor Parts America, Co | 336390 | Other Motor Vehicle Parts Manufacturing |  | 34.1804 | -83.6427 | OP | 2023 | W120 | Miscellaneous Coating Operation | Coating (Swash Plate Machining) |  |  |  | OP |  | SW01 | 40202501 | Solvent - Industrial Surface Coating & Solvent Use | SW01 coating |  | OP |  | 0.35 | TON | Coating Material | I | 4225 |  |  |  | Volatile Organic Compounds | CAP |  | 0.18 | TON |  |  |  |  | Material Balance |  | 2023GADNR | 2023GADNR
13157 | Jackson | 17945311 | 15700057 | 3056WTYTND5VALE | Toyota Industries Compressor Parts America, Co | 336390 | Other Motor Vehicle Parts Manufacturing |  | 34.1804 | -83.6427 | OP | 2023 | C090 | Conveyor | Conveyor (Casting) |  |  |  | OP |  | C090 1 | 30400357 | Industrial Processes - Storage and Transfer | Conveyor (Casting) | This process was created because the SCC for the existing process was incorrect and CAERS was not allowing for it to be changed. | OP |  | 1 | TON | Sand | I | 3485 |  |  |  | PM2.5 Filterable | CAP |  | 0 | TON |  |  |  | (See comment.) | Engineering Judgment | It is assumed there are negligible emissions from this conveyor since the metal is no longer cooling and there is no drop involved. | 2023GADNR | 2023GADNR
13157 | Jackson | 17945311 | 15700057 | 3056WTYTND5VALE | Toyota Industries Compressor Parts America, Co | 336390 | Other Motor Vehicle Parts Manufacturing |  | 34.1804 | -83.6427 | OP | 2023 | C090 | Conveyor | Conveyor (Casting) |  |  |  | OP |  | C090 1 | 30400357 | Industrial Processes - Storage and Transfer | Conveyor (Casting) | This process was created because the SCC for the existing process was incorrect and CAERS was not allowing for it to be changed. | OP |  | 1 | TON | Sand | I | 3485 |  |  |  | PM10 Filterable | CAP |  | 0 | TON |  |  |  | (See comment.) | Engineering Judgment | It is assumed there are negligible emissions from this conveyor since the metal is no longer cooling and there is no drop involved. | 2023GADNR | 2023GADNR
13157 | Jackson | 17945311 | 15700057 | 3056WTYTND5VALE | Toyota Industries Compressor Parts America, Co | 336390 | Other Motor Vehicle Parts Manufacturing |  | 34.1804 | -83.6427 | OP | 2023 | C090 | Conveyor | Conveyor (Casting) |  |  |  | OP |  | C090 1 | 30400357 | Industrial Processes - Storage and Transfer | Conveyor (Casting) | This process was created because the SCC for the existing process was incorrect and CAERS was not allowing for it to be changed. | OP |  | 1 | TON | Sand | I | 3485 |  |  |  | PM Condensible | CAP |  | 0 | TON |  |  |  | (See comment.) | Engineering Judgment | It is assumed there are negligible emissions from this conveyor since the metal is no longer cooling and there is no drop involved. | 2023GADNR | 2023GADNR
13157 | Jackson | 17945311 | 15700057 | 3056WTYTND5VALE | Toyota Industries Compressor Parts America, Co | 336390 | Other Motor Vehicle Parts Manufacturing |  | 34.1804 | -83.6427 | OP | 2023 | C050 | Conveyor | Conveyor (Casting) |  |  |  | OP |  | C050 1 | 30400325 | Industrial Processes - Ferrous Metals | Conveyor (Casting) |  | OP |  | 16735.3 | TON | Metal | I | 3485 |  |  |  | PM2.5 Filterable | CAP |  | 0.017572 | TON | 0.21 | LB | TON | (See comment.) | Other Emission Factor (no Control Efficiency used) | The emission factor is from Table 5-4 of the Emission Estimation Protocol for Iron and Steel Foundries (RTI International, 2012). The control efficiency is the product of the value from Table 3-4 (for 018) and the control device release point apportionment. | 2023GADNR | 2023GADNR
13157 | Jackson | 17945311 | 15700057 | 3056WTYTND5VALE | Toyota Industries Compressor Parts America, Co | 336390 | Other Motor Vehicle Parts Manufacturing |  | 34.1804 | -83.6427 | OP | 2023 | C050 | Conveyor | Conveyor (Casting) |  |  |  | OP |  | C050 1 | 30400325 | Industrial Processes - Ferrous Metals | Conveyor (Casting) |  | OP |  | 16735.3 | TON | Metal | I | 3485 |  |  |  | PM Condensible | CAP |  | 3.2216 | TON | 0.77 | LB | TON | (See comment.) | Other Emission Factor (no Control Efficiency used) | The emission factor is from Table 5-4 of the Emission Estimation Protocol for Iron and Steel Foundries (RTI International, 2012). The control efficiency is the product of the value from Table 3-4 (for 018) and the control device release point apportionment. | 2023GADNR | 2023GADNR
13157 | Jackson | 17945311 | 15700057 | 3056WTYTND5VALE | Toyota Industries Compressor Parts America, Co | 336390 | Other Motor Vehicle Parts Manufacturing |  | 34.1804 | -83.6427 | OP | 2023 | C050 | Conveyor | Conveyor (Casting) |  |  |  | OP |  | C050 1 | 30400325 | Industrial Processes - Ferrous Metals | Conveyor (Casting) |  | OP |  | 16735.3 | TON | Metal | I | 3485 |  |  |  | PM10 Filterable | CAP |  | 0.058574 | TON | 1.4 | LB | TON | This factor was present in AIRS Facility Subsystem Source Classification Codes and Emission Facto... | USEPA Emission Factor (no Control Efficiency used) | The control efficiency is the product of the value from Table 3-4 (for 018) and the control device release point apportionment. | 2023GADNR | 2023GADNR
13157 | Jackson | 17945311 | 15700057 | 3056WTYTND5VALE | Toyota Industries Compressor Parts America, Co | 336390 | Other Motor Vehicle Parts Manufacturing |  | 34.1804 | -83.6427 | OP | 2023 | C050 | Conveyor | Conveyor (Casting) |  |  |  | OP |  | C050 1 | 30400325 | Industrial Processes - Ferrous Metals | Conveyor (Casting) |  | OP |  | 16735.3 | TON | Metal | I | 3485 |  |  |  | Volatile Organic Compounds | CAP |  | 13.6 | TON | 1.9 | LB | TON | The emission factor is for green sand systems with no cores. | Other Emission Factor (no Control Efficiency used) | Emissions calculated using Equation 5-1 and the emission factor from Table 5-2 in the Emission Estimation Protocol for Iron and Steel Foundries (RTI International, 2012). | 2023GADNR | 2023GADNR
13157 | Jackson | 17945311 | 15700057 | 3056WTYTND5VALE | Toyota Industries Compressor Parts America, Co | 336390 | Other Motor Vehicle Parts Manufacturing |  | 34.1804 | -83.6427 | OP | 2023 | C130 | Other process equipment | 2nd Shot Blast (Casting) |  |  |  | OP |  | C130 1 | 30400340 | Industrial Processes - Ferrous Metals | 2nd Shot Blast (Casting) | This process was created because the SCC for the existing process was incorrect and CAERS was not allowing for it to be changed. | OP |  | 16735.3 | TON | Metal | I | 3485 |  |  |  | PM2.5 Filterable | CAP |  | 0.071125 | TON | 1.7 | LB | TON | (See comment.) | Other Emission Factor (no Control Efficiency used) | Emissions are assumed to be equal to PM10 filterable emissions because using the emission factor from Table 6-2 of the Emission Estimation Protocol for Iron and Steel Foundries (RTI International, 2012) would cause PM2.5 filterable emissions to exceed emissions of PM. For this reason, overall control efficiency is also set equal to the value for PM10 filterable. | 2023GADNR | 2023GADNR
13157 | Jackson | 17945311 | 15700057 | 3056WTYTND5VALE | Toyota Industries Compressor Parts America, Co | 336390 | Other Motor Vehicle Parts Manufacturing |  | 34.1804 | -83.6427 | OP | 2023 | C130 | Other process equipment | 2nd Shot Blast (Casting) |  |  |  | OP |  | C130 1 | 30400340 | Industrial Processes - Ferrous Metals | 2nd Shot Blast (Casting) | This process was created because the SCC for the existing process was incorrect and CAERS was not allowing for it to be changed. | OP |  | 16735.3 | TON | Metal | I | 3485 |  |  |  | PM10 Filterable | CAP |  | 0.071125 | TON | 1.7 | LB | TON | This factor was present in AIRS Facility Subsystem Source Classification Codes and Emission Facto... | USEPA Emission Factor (no Control Efficiency used) | The control efficiency is the product of the value from Table 3-4 (for 018) and the control device release point apportionment. | 2023GADNR | 2023GADNR
13157 | Jackson | 17945311 | 15700057 | 3056WTYTND5VALE | Toyota Industries Compressor Parts America, Co | 336390 | Other Motor Vehicle Parts Manufacturing |  | 34.1804 | -83.6427 | OP | 2023 | C130 | Other process equipment | 2nd Shot Blast (Casting) |  |  |  | OP |  | C130 1 | 30400340 | Industrial Processes - Ferrous Metals | 2nd Shot Blast (Casting) | This process was created because the SCC for the existing process was incorrect and CAERS was not allowing for it to be changed. | OP |  | 16735.3 | TON | Metal | I | 3485 |  |  |  | PM Condensible | CAP |  | 0 | TON |  |  |  | (See comment.) | Engineering Judgment | Condensable PM emissions are assumed to be negligible because of the low temperature of the throughput material at this point in the manufacturing process. | 2023GADNR | 2023GADNR
13149 | Heard | 15559111 | 14900005 |  | Hawk Road Energy Facility | 221112 | Fossil Fuel Electric Power Generation |  | 33.3584 | -84.9913 | OP | 2023 | CT2 | Turbine | Westinghouse 501 Simple Cycle Turbine (nat. gas only) | 179 | MW |  | OP | 2023 | CT2 | 20100201 | Fuel Comb - Electric Generation - Natural Gas | Westinghouse 501 Simple Cycle Turbine (nat. gas only) |  | OP | 2023 | 655224 | E6BTU | Natural Gas | I | 401 |  |  |  | PM2.5 Filterable | CAP |  | 1.64 | TON | 0.005 | LB | E6BTU |  | Site-Specific Emission Factor (no Control Efficiency used) | Permitted emission limit for filterable PM | 2023GADNR | 2023GADNR
13149 | Heard | 15559111 | 14900005 |  | Hawk Road Energy Facility | 221112 | Fossil Fuel Electric Power Generation |  | 33.3584 | -84.9913 | OP | 2023 | CT2 | Turbine | Westinghouse 501 Simple Cycle Turbine (nat. gas only) | 179 | MW |  | OP | 2023 | CT2 | 20100201 | Fuel Comb - Electric Generation - Natural Gas | Westinghouse 501 Simple Cycle Turbine (nat. gas only) |  | OP | 2023 | 655224 | E6BTU | Natural Gas | I | 401 |  |  |  | PM10 Filterable | CAP |  | 1.64 | TON | 0.005 | LB | E6BTU |  | Site-Specific Emission Factor (no Control Efficiency used) | Permitted emission limit for filterable PM | 2023GADNR | 2023GADNR
13149 | Heard | 15559111 | 14900005 |  | Hawk Road Energy Facility | 221112 | Fossil Fuel Electric Power Generation |  | 33.3584 | -84.9913 | OP | 2023 | CT2 | Turbine | Westinghouse 501 Simple Cycle Turbine (nat. gas only) | 179 | MW |  | OP | 2023 | CT2 | 20100201 | Fuel Comb - Electric Generation - Natural Gas | Westinghouse 501 Simple Cycle Turbine (nat. gas only) |  | OP | 2023 | 655224 | E6BTU | Natural Gas | I | 401 |  |  |  | Volatile Organic Compounds | CAP |  | 0.688 | TON | 0.0021 | LB | E6BTU | EPA. 2000. Section 3.1, Stationary Gas Turbines for Electricity Generation. In: Compilation of... | USEPA Emission Factor (no Control Efficiency used) | AP-42 Section 3.1 | 2023GADNR | 2023GADNR
13149 | Heard | 15559111 | 14900005 |  | Hawk Road Energy Facility | 221112 | Fossil Fuel Electric Power Generation |  | 33.3584 | -84.9913 | OP | 2023 | CT2 | Turbine | Westinghouse 501 Simple Cycle Turbine (nat. gas only) | 179 | MW |  | OP | 2023 | CT2 | 20100201 | Fuel Comb - Electric Generation - Natural Gas | Westinghouse 501 Simple Cycle Turbine (nat. gas only) |  | OP | 2023 | 655224 | E6BTU | Natural Gas | I | 401 |  |  |  | Sulfur Dioxide | CAP |  | 0.197 | TON | 0.0006 | LB | E6BTU | SO2 emission factor from 40 CFR Part 75, Appendix D for pipeline natural gas | Other Emission Factor (no Control Efficiency used) | SO2 emissions from natural gas combustion in combustion turbines are calculated using the methodology required by EPA under the Acid rain Program Program and Cross State Air Pollution Rule, which specifies an emission factor of 0.0006 lb SO2/MMBtu heat input (see 40 CFR Part 75, Appendix D, Section 2.3.1.1). | 2023GADNR | 2023GADNR
13149 | Heard | 15559111 | 14900005 |  | Hawk Road Energy Facility | 221112 | Fossil Fuel Electric Power Generation |  | 33.3584 | -84.9913 | OP | 2023 | CT2 | Turbine | Westinghouse 501 Simple Cycle Turbine (nat. gas only) | 179 | MW |  | OP | 2023 | CT2 | 20100201 | Fuel Comb - Electric Generation - Natural Gas | Westinghouse 501 Simple Cycle Turbine (nat. gas only) |  | OP | 2023 | 655224 | E6BTU | Natural Gas | I | 401 |  |  |  | PM2.5 Primary (Filt + Cond) | CAP |  | 3.18 | TON | 0.0097 | LB | E6BTU |  | Site-Specific Emission Factor (no Control Efficiency used) | Combination of BACT emission limit (filterable PM) and EPA AP-42 emission factor (condensable PM) | 2023GADNR | 2023GADNR
13149 | Heard | 15559111 | 14900005 |  | Hawk Road Energy Facility | 221112 | Fossil Fuel Electric Power Generation |  | 33.3584 | -84.9913 | OP | 2023 | CT2 | Turbine | Westinghouse 501 Simple Cycle Turbine (nat. gas only) | 179 | MW |  | OP | 2023 | CT2 | 20100201 | Fuel Comb - Electric Generation - Natural Gas | Westinghouse 501 Simple Cycle Turbine (nat. gas only) |  | OP | 2023 | 655224 | E6BTU | Natural Gas | I | 401 |  |  |  | PM10 Primary (Filt + Cond) | CAP |  | 3.18 | TON | 0.0097 | LB | E6BTU |  | Site-Specific Emission Factor (no Control Efficiency used) | Combination of BACT emission limit (filterable PM) and EPA AP-42 emission factor (condensable PM) | 2023GADNR | 2023GADNR
13149 | Heard | 15559111 | 14900005 |  | Hawk Road Energy Facility | 221112 | Fossil Fuel Electric Power Generation |  | 33.3584 | -84.9913 | OP | 2023 | CT2 | Turbine | Westinghouse 501 Simple Cycle Turbine (nat. gas only) | 179 | MW |  | OP | 2023 | CT2 | 20100201 | Fuel Comb - Electric Generation - Natural Gas | Westinghouse 501 Simple Cycle Turbine (nat. gas only) |  | OP | 2023 | 655224 | E6BTU | Natural Gas | I | 401 |  |  |  | Nitrogen Oxides | CAP |  | 16.3 | TON |  |  |  |  | Continuous Emission Monitoring System |  | 2023GADNR | 2023GADNR
13149 | Heard | 15559111 | 14900005 |  | Hawk Road Energy Facility | 221112 | Fossil Fuel Electric Power Generation |  | 33.3584 | -84.9913 | OP | 2023 | CT2 | Turbine | Westinghouse 501 Simple Cycle Turbine (nat. gas only) | 179 | MW |  | OP | 2023 | CT2 | 20100201 | Fuel Comb - Electric Generation - Natural Gas | Westinghouse 501 Simple Cycle Turbine (nat. gas only) |  | OP | 2023 | 655224 | E6BTU | Natural Gas | I | 401 |  |  |  | Lead | CAP/HAP | HAP-Metal | 0.4 | LB | 0.0005 | LB | E6FT3S | Used the lead emission factor for natural gas combustion in EPAs AP-42 Section 1.4. | Other Emission Factor (no Control Efficiency used) | Lead emission factor for natural gas combustion in EPAs AP-42 Section 1.4.EPAs AP-42 Section 3.1 does not provide a lead emission factor for combustion turbines. | 2023GADNR | 2023GADNR
13149 | Heard | 15559111 | 14900005 |  | Hawk Road Energy Facility | 221112 | Fossil Fuel Electric Power Generation |  | 33.3584 | -84.9913 | OP | 2023 | CT2 | Turbine | Westinghouse 501 Simple Cycle Turbine (nat. gas only) | 179 | MW |  | OP | 2023 | CT2 | 20100201 | Fuel Comb - Electric Generation - Natural Gas | Westinghouse 501 Simple Cycle Turbine (nat. gas only) |  | OP | 2023 | 655224 | E6BTU | Natural Gas | I | 401 |  |  |  | Carbon Monoxide | CAP |  | 2.35 | TON |  |  |  |  | Stack Test (no Control Efficiency used) |  | 2023GADNR | 2023GADNR
13149 | Heard | 15559111 | 14900005 |  | Hawk Road Energy Facility | 221112 | Fossil Fuel Electric Power Generation |  | 33.3584 | -84.9913 | OP | 2023 | CT3 | Turbine | Westinghouse 501 Simple Cycle Turbine (nat. gas only) | 208 | MW |  | OP | 2023 | CT3 | 20100201 | Fuel Comb - Electric Generation - Natural Gas | Westinghouse 501 Simple Cycle Turbine (nat. gas only) |  | OP | 2023 | 2837530 | E6BTU | Natural Gas | I | 64 |  |  |  | PM2.5 Filterable | CAP |  | 7.09 | TON | 0.005 | LB | E6BTU |  | Site-Specific Emission Factor (no Control Efficiency used) | Permitted emission limit for filterable PM | 2023GADNR | 2023GADNR
13149 | Heard | 15559111 | 14900005 |  | Hawk Road Energy Facility | 221112 | Fossil Fuel Electric Power Generation |  | 33.3584 | -84.9913 | OP | 2023 | CT3 | Turbine | Westinghouse 501 Simple Cycle Turbine (nat. gas only) | 208 | MW |  | OP | 2023 | CT3 | 20100201 | Fuel Comb - Electric Generation - Natural Gas | Westinghouse 501 Simple Cycle Turbine (nat. gas only) |  | OP | 2023 | 2837530 | E6BTU | Natural Gas | I | 64 |  |  |  | PM10 Filterable | CAP |  | 7.09 | TON | 0.005 | LB | E6BTU |  | Site-Specific Emission Factor (no Control Efficiency used) | Permitted emission limit for filterable PM | 2023GADNR | 2023GADNR
13149 | Heard | 15559111 | 14900005 |  | Hawk Road Energy Facility | 221112 | Fossil Fuel Electric Power Generation |  | 33.3584 | -84.9913 | OP | 2023 | CT3 | Turbine | Westinghouse 501 Simple Cycle Turbine (nat. gas only) | 208 | MW |  | OP | 2023 | CT3 | 20100201 | Fuel Comb - Electric Generation - Natural Gas | Westinghouse 501 Simple Cycle Turbine (nat. gas only) |  | OP | 2023 | 2837530 | E6BTU | Natural Gas | I | 64 |  |  |  | Volatile Organic Compounds | CAP |  | 2.98 | TON | 0.0021 | LB | E6BTU | EPA. 2000. Section 3.1, Stationary Gas Turbines for Electricity Generation. In: Compilation of... | USEPA Emission Factor (no Control Efficiency used) | AP-42 Section 3.1 | 2023GADNR | 2023GADNR
13149 | Heard | 15559111 | 14900005 |  | Hawk Road Energy Facility | 221112 | Fossil Fuel Electric Power Generation |  | 33.3584 | -84.9913 | OP | 2023 | CT3 | Turbine | Westinghouse 501 Simple Cycle Turbine (nat. gas only) | 208 | MW |  | OP | 2023 | CT3 | 20100201 | Fuel Comb - Electric Generation - Natural Gas | Westinghouse 501 Simple Cycle Turbine (nat. gas only) |  | OP | 2023 | 2837530 | E6BTU | Natural Gas | I | 64 |  |  |  | Sulfur Dioxide | CAP |  | 0.851 | TON | 0.0006 | LB | E6BTU | SO2 emission factor from 40 CFR Part 75, Appendix D for pipeline natural gas | Other Emission Factor (no Control Efficiency used) | SO2 emissions from natural gas combustion in combustion turbines are calculated using the methodology required by EPA under the Acid rain Program Program and Cross State Air Pollution Rule, which specifies an emission factor of 0.0006 lb SO2/MMBtu heat input (see 40 CFR Part 75, Appendix D, Section 2.3.1.1). | 2023GADNR | 2023GADNR
13149 | Heard | 15559111 | 14900005 |  | Hawk Road Energy Facility | 221112 | Fossil Fuel Electric Power Generation |  | 33.3584 | -84.9913 | OP | 2023 | CT3 | Turbine | Westinghouse 501 Simple Cycle Turbine (nat. gas only) | 208 | MW |  | OP | 2023 | CT3 | 20100201 | Fuel Comb - Electric Generation - Natural Gas | Westinghouse 501 Simple Cycle Turbine (nat. gas only) |  | OP | 2023 | 2837530 | E6BTU | Natural Gas | I | 64 |  |  |  | PM2.5 Primary (Filt + Cond) | CAP |  | 13.8 | TON | 0.0097 | LB | E6BTU |  | Site-Specific Emission Factor (no Control Efficiency used) | Combination of BACT emission limit (filterable PM) and EPA AP-42 emission factor (condensable PM) | 2023GADNR | 2023GADNR
13149 | Heard | 15559111 | 14900005 |  | Hawk Road Energy Facility | 221112 | Fossil Fuel Electric Power Generation |  | 33.3584 | -84.9913 | OP | 2023 | CT3 | Turbine | Westinghouse 501 Simple Cycle Turbine (nat. gas only) | 208 | MW |  | OP | 2023 | CT3 | 20100201 | Fuel Comb - Electric Generation - Natural Gas | Westinghouse 501 Simple Cycle Turbine (nat. gas only) |  | OP | 2023 | 2837530 | E6BTU | Natural Gas | I | 64 |  |  |  | PM10 Primary (Filt + Cond) | CAP |  | 13.8 | TON | 0.0097 | LB | E6BTU |  | Site-Specific Emission Factor (no Control Efficiency used) | Combination of BACT emission limit (filterable PM) and EPA AP-42 emission factor (condensable PM) | 2023GADNR | 2023GADNR
13149 | Heard | 15559111 | 14900005 |  | Hawk Road Energy Facility | 221112 | Fossil Fuel Electric Power Generation |  | 33.3584 | -84.9913 | OP | 2023 | CT3 | Turbine | Westinghouse 501 Simple Cycle Turbine (nat. gas only) | 208 | MW |  | OP | 2023 | CT3 | 20100201 | Fuel Comb - Electric Generation - Natural Gas | Westinghouse 501 Simple Cycle Turbine (nat. gas only) |  | OP | 2023 | 2837530 | E6BTU | Natural Gas | I | 64 |  |  |  | Nitrogen Oxides | CAP |  | 67.5 | TON |  |  |  |  | Continuous Emission Monitoring System |  | 2023GADNR | 2023GADNR
13149 | Heard | 15559111 | 14900005 |  | Hawk Road Energy Facility | 221112 | Fossil Fuel Electric Power Generation |  | 33.3584 | -84.9913 | OP | 2023 | CT3 | Turbine | Westinghouse 501 Simple Cycle Turbine (nat. gas only) | 208 | MW |  | OP | 2023 | CT3 | 20100201 | Fuel Comb - Electric Generation - Natural Gas | Westinghouse 501 Simple Cycle Turbine (nat. gas only) |  | OP | 2023 | 2837530 | E6BTU | Natural Gas | I | 64 |  |  |  | Lead | CAP/HAP | HAP-Metal | 1.4 | LB | 0.0005 | LB | E6FT3S | Used the lead emission factor for natural gas combustion in EPAs AP-42 Section 1.4. | Other Emission Factor (no Control Efficiency used) | Lead emission factor for natural gas combustion in EPAs AP-42 Section 1.4.EPAs AP-42 Section 3.1 does not provide a lead emission factor for combustion turbines. | 2023GADNR | 2023GADNR
13149 | Heard | 15559111 | 14900005 |  | Hawk Road Energy Facility | 221112 | Fossil Fuel Electric Power Generation |  | 33.3584 | -84.9913 | OP | 2023 | CT3 | Turbine | Westinghouse 501 Simple Cycle Turbine (nat. gas only) | 208 | MW |  | OP | 2023 | CT3 | 20100201 | Fuel Comb - Electric Generation - Natural Gas | Westinghouse 501 Simple Cycle Turbine (nat. gas only) |  | OP | 2023 | 2837530 | E6BTU | Natural Gas | I | 64 |  |  |  | Carbon Monoxide | CAP |  | 10.2 | TON |  |  |  |  | Stack Test (no Control Efficiency used) |  | 2023GADNR | 2023GADNR
13149 | Heard | 15559111 | 14900005 |  | Hawk Road Energy Facility | 221112 | Fossil Fuel Electric Power Generation |  | 33.3584 | -84.9913 | OP | 2023 | CT1 | Turbine | Westinghouse 501 Simple Cycle Turbine (nat. gas only) | 179 | MW |  | OP | 2023 | CT1 | 20100201 | Fuel Comb - Electric Generation - Natural Gas | Westinghouse 501 Simple Cycle Turbine (nat. gas only) |  | OP | 2023 | 2948850 | E6BTU | Natural Gas | I | 67 |  |  |  | PM2.5 Filterable | CAP |  | 7.37 | TON | 0.005 | LB | E6BTU |  | Site-Specific Emission Factor (no Control Efficiency used) | Permitted emission limit for filterable PM | 2023GADNR | 2023GADNR
13149 | Heard | 15559111 | 14900005 |  | Hawk Road Energy Facility | 221112 | Fossil Fuel Electric Power Generation |  | 33.3584 | -84.9913 | OP | 2023 | CT1 | Turbine | Westinghouse 501 Simple Cycle Turbine (nat. gas only) | 179 | MW |  | OP | 2023 | CT1 | 20100201 | Fuel Comb - Electric Generation - Natural Gas | Westinghouse 501 Simple Cycle Turbine (nat. gas only) |  | OP | 2023 | 2948850 | E6BTU | Natural Gas | I | 67 |  |  |  | PM10 Filterable | CAP |  | 7.37 | TON | 0.005 | LB | E6BTU |  | Site-Specific Emission Factor (no Control Efficiency used) | Permitted emission limit for filterable PM | 2023GADNR | 2023GADNR
13149 | Heard | 15559111 | 14900005 |  | Hawk Road Energy Facility | 221112 | Fossil Fuel Electric Power Generation |  | 33.3584 | -84.9913 | OP | 2023 | CT1 | Turbine | Westinghouse 501 Simple Cycle Turbine (nat. gas only) | 179 | MW |  | OP | 2023 | CT1 | 20100201 | Fuel Comb - Electric Generation - Natural Gas | Westinghouse 501 Simple Cycle Turbine (nat. gas only) |  | OP | 2023 | 2948850 | E6BTU | Natural Gas | I | 67 |  |  |  | Volatile Organic Compounds | CAP |  | 3.1 | TON | 0.0021 | LB | E6BTU | EPA. 2000. Section 3.1, Stationary Gas Turbines for Electricity Generation. In: Compilation of... | USEPA Emission Factor (no Control Efficiency used) | AP-42 Section 3.1 | 2023GADNR | 2023GADNR
13149 | Heard | 15559111 | 14900005 |  | Hawk Road Energy Facility | 221112 | Fossil Fuel Electric Power Generation |  | 33.3584 | -84.9913 | OP | 2023 | CT1 | Turbine | Westinghouse 501 Simple Cycle Turbine (nat. gas only) | 179 | MW |  | OP | 2023 | CT1 | 20100201 | Fuel Comb - Electric Generation - Natural Gas | Westinghouse 501 Simple Cycle Turbine (nat. gas only) |  | OP | 2023 | 2948850 | E6BTU | Natural Gas | I | 67 |  |  |  | Sulfur Dioxide | CAP |  | 0.885 | TON | 0.0006 | LB | E6BTU | SO2 emission factor from 40 CFR Part 75, Appendix D for pipeline natural gas | Other Emission Factor (no Control Efficiency used) | SO2 emissions from natural gas combustion in combustion turbines are calculated using the methodology required by EPA under the Acid rain Program Program and Cross State Air Pollution Rule, which specifies an emission factor of 0.0006 lb SO2/MMBtu heat input (see 40 CFR Part 75, Appendix D, Section 2.3.1.1). | 2023GADNR | 2023GADNR
13149 | Heard | 15559111 | 14900005 |  | Hawk Road Energy Facility | 221112 | Fossil Fuel Electric Power Generation |  | 33.3584 | -84.9913 | OP | 2023 | CT1 | Turbine | Westinghouse 501 Simple Cycle Turbine (nat. gas only) | 179 | MW |  | OP | 2023 | CT1 | 20100201 | Fuel Comb - Electric Generation - Natural Gas | Westinghouse 501 Simple Cycle Turbine (nat. gas only) |  | OP | 2023 | 2948850 | E6BTU | Natural Gas | I | 67 |  |  |  | PM2.5 Primary (Filt + Cond) | CAP |  | 14.3 | TON | 0.0097 | LB | E6BTU |  | Site-Specific Emission Factor (no Control Efficiency used) | Combination of BACT emission limit (filterable PM) and EPA AP-42 emission factor (condensable PM) | 2023GADNR | 2023GADNR
13149 | Heard | 15559111 | 14900005 |  | Hawk Road Energy Facility | 221112 | Fossil Fuel Electric Power Generation |  | 33.3584 | -84.9913 | OP | 2023 | CT1 | Turbine | Westinghouse 501 Simple Cycle Turbine (nat. gas only) | 179 | MW |  | OP | 2023 | CT1 | 20100201 | Fuel Comb - Electric Generation - Natural Gas | Westinghouse 501 Simple Cycle Turbine (nat. gas only) |  | OP | 2023 | 2948850 | E6BTU | Natural Gas | I | 67 |  |  |  | PM10 Primary (Filt + Cond) | CAP |  | 14.3 | TON | 0.0097 | LB | E6BTU |  | Site-Specific Emission Factor (no Control Efficiency used) | Combination of BACT emission limit (filterable PM) and EPA AP-42 emission factor (condensable PM) | 2023GADNR | 2023GADNR
13149 | Heard | 15559111 | 14900005 |  | Hawk Road Energy Facility | 221112 | Fossil Fuel Electric Power Generation |  | 33.3584 | -84.9913 | OP | 2023 | CT1 | Turbine | Westinghouse 501 Simple Cycle Turbine (nat. gas only) | 179 | MW |  | OP | 2023 | CT1 | 20100201 | Fuel Comb - Electric Generation - Natural Gas | Westinghouse 501 Simple Cycle Turbine (nat. gas only) |  | OP | 2023 | 2948850 | E6BTU | Natural Gas | I | 67 |  |  |  | Nitrogen Oxides | CAP |  | 63.5 | TON |  |  |  |  | Continuous Emission Monitoring System |  | 2023GADNR | 2023GADNR
13149 | Heard | 15559111 | 14900005 |  | Hawk Road Energy Facility | 221112 | Fossil Fuel Electric Power Generation |  | 33.3584 | -84.9913 | OP | 2023 | CT1 | Turbine | Westinghouse 501 Simple Cycle Turbine (nat. gas only) | 179 | MW |  | OP | 2023 | CT1 | 20100201 | Fuel Comb - Electric Generation - Natural Gas | Westinghouse 501 Simple Cycle Turbine (nat. gas only) |  | OP | 2023 | 2948850 | E6BTU | Natural Gas | I | 67 |  |  |  | Lead | CAP/HAP | HAP-Metal | 1.4 | LB | 0.0005 | LB | E6FT3S | Used the lead emission factor for natural gas combustion in EPAs AP-42 Section 1.4. | Other Emission Factor (no Control Efficiency used) | Lead emission factor for natural gas combustion in EPAs AP-42 Section 1.4.EPAs AP-42 Section 3.1 does not provide a lead emission factor for combustion turbines. | 2023GADNR | 2023GADNR
13149 | Heard | 15559111 | 14900005 |  | Hawk Road Energy Facility | 221112 | Fossil Fuel Electric Power Generation |  | 33.3584 | -84.9913 | OP | 2023 | CT1 | Turbine | Westinghouse 501 Simple Cycle Turbine (nat. gas only) | 179 | MW |  | OP | 2023 | CT1 | 20100201 | Fuel Comb - Electric Generation - Natural Gas | Westinghouse 501 Simple Cycle Turbine (nat. gas only) |  | OP | 2023 | 2948850 | E6BTU | Natural Gas | I | 67 |  |  |  | Carbon Monoxide | CAP |  | 10.6 | TON |  |  |  |  | Stack Test (no Control Efficiency used) |  | 2023GADNR | 2023GADNR
13149 | Heard | 15559111 | 14900005 |  | Hawk Road Energy Facility | 221112 | Fossil Fuel Electric Power Generation |  | 33.3584 | -84.9913 | OP | 2023 | GEN1 | Reciprocating IC Engine | Emergency Diesel-Fired Generator | 380 | HP |  | OP | 2023 | GEN1 | 20200102 | Fuel Comb - Industrial Boilers, ICEs - Oil | Emergency Diesel-Fired Generator |  | OP | 2023 | 0.54 | E3GAL | Distillate Oil (Diesel) | I | 31 |  |  |  | PM2.5 Filterable | CAP |  | 0.0057 | TON | 0.0009 | LB | HP-HR |  | Site-Specific Emission Factor (no Control Efficiency used) | Estimated based on total PM emission factor and percent of total PM that is filterable PM, per EPAs AP-42 Section 3.4, Table 3.4-2. | 2023GADNR | 2023GADNR
13149 | Heard | 15559111 | 14900005 |  | Hawk Road Energy Facility | 221112 | Fossil Fuel Electric Power Generation |  | 33.3584 | -84.9913 | OP | 2023 | GEN1 | Reciprocating IC Engine | Emergency Diesel-Fired Generator | 380 | HP |  | OP | 2023 | GEN1 | 20200102 | Fuel Comb - Industrial Boilers, ICEs - Oil | Emergency Diesel-Fired Generator |  | OP | 2023 | 0.54 | E3GAL | Distillate Oil (Diesel) | I | 31 |  |  |  | PM10 Filterable | CAP |  | 0.0057 | TON | 0.0009 | LB | HP-HR |  | Site-Specific Emission Factor (no Control Efficiency used) | Estimated based on total PM emission factor and percent of total PM that is filterable PM, per EPAs AP-42 Section 3.4, Table 3.4-2. | 2023GADNR | 2023GADNR
13149 | Heard | 15559111 | 14900005 |  | Hawk Road Energy Facility | 221112 | Fossil Fuel Electric Power Generation |  | 33.3584 | -84.9913 | OP | 2023 | GEN1 | Reciprocating IC Engine | Emergency Diesel-Fired Generator | 380 | HP |  | OP | 2023 | GEN1 | 20200102 | Fuel Comb - Industrial Boilers, ICEs - Oil | Emergency Diesel-Fired Generator |  | OP | 2023 | 0.54 | E3GAL | Distillate Oil (Diesel) | I | 31 |  |  |  | Volatile Organic Compounds | CAP |  | 0.0063 | TON | 0.0011 | LB | HP-HR |  | Vendor Emission Factor (no Control Efficiency used) |  | 2023GADNR | 2023GADNR
13149 | Heard | 15559111 | 14900005 |  | Hawk Road Energy Facility | 221112 | Fossil Fuel Electric Power Generation |  | 33.3584 | -84.9913 | OP | 2023 | GEN1 | Reciprocating IC Engine | Emergency Diesel-Fired Generator | 380 | HP |  | OP | 2023 | GEN1 | 20200102 | Fuel Comb - Industrial Boilers, ICEs - Oil | Emergency Diesel-Fired Generator |  | OP | 2023 | 0.54 | E3GAL | Distillate Oil (Diesel) | I | 31 |  |  |  | PM2.5 Primary (Filt + Cond) | CAP |  | 0.0066 | TON | 0.0011 | LB | HP-HR |  | Vendor Emission Factor (no Control Efficiency used) |  | 2023GADNR | 2023GADNR
13149 | Heard | 15559111 | 14900005 |  | Hawk Road Energy Facility | 221112 | Fossil Fuel Electric Power Generation |  | 33.3584 | -84.9913 | OP | 2023 | GEN1 | Reciprocating IC Engine | Emergency Diesel-Fired Generator | 380 | HP |  | OP | 2023 | GEN1 | 20200102 | Fuel Comb - Industrial Boilers, ICEs - Oil | Emergency Diesel-Fired Generator |  | OP | 2023 | 0.54 | E3GAL | Distillate Oil (Diesel) | I | 31 |  |  |  | PM10 Primary (Filt + Cond) | CAP |  | 0.0066 | TON | 0.0011 | LB | HP-HR |  | Vendor Emission Factor (no Control Efficiency used) |  | 2023GADNR | 2023GADNR
13149 | Heard | 15559111 | 14900005 |  | Hawk Road Energy Facility | 221112 | Fossil Fuel Electric Power Generation |  | 33.3584 | -84.9913 | OP | 2023 | GEN1 | Reciprocating IC Engine | Emergency Diesel-Fired Generator | 380 | HP |  | OP | 2023 | GEN1 | 20200102 | Fuel Comb - Industrial Boilers, ICEs - Oil | Emergency Diesel-Fired Generator |  | OP | 2023 | 0.54 | E3GAL | Distillate Oil (Diesel) | I | 31 |  |  |  | Nitrogen Oxides | CAP |  | 0.122 | TON | 0.0205 | LB | HP-HR |  | Vendor Emission Factor (no Control Efficiency used) |  | 2023GADNR | 2023GADNR
13149 | Heard | 15559111 | 14900005 |  | Hawk Road Energy Facility | 221112 | Fossil Fuel Electric Power Generation |  | 33.3584 | -84.9913 | OP | 2023 | GEN1 | Reciprocating IC Engine | Emergency Diesel-Fired Generator | 380 | HP |  | OP | 2023 | GEN1 | 20200102 | Fuel Comb - Industrial Boilers, ICEs - Oil | Emergency Diesel-Fired Generator |  | OP | 2023 | 0.54 | E3GAL | Distillate Oil (Diesel) | I | 31 |  |  |  | Carbon Monoxide | CAP |  | 0.0132 | TON | 0.0022 | LB | HP-HR |  | Vendor Emission Factor (no Control Efficiency used) |  | 2023GADNR | 2023GADNR
13149 | Heard | 15559111 | 14900005 |  | Hawk Road Energy Facility | 221112 | Fossil Fuel Electric Power Generation |  | 33.3584 | -84.9913 | OP | 2023 | FP1 | Reciprocating IC Engine | Emergency Diesel-Fired Fire Pump Engine | 275 | HP |  | OP | 2023 | FP1 | 20200102 | Fuel Comb - Industrial Boilers, ICEs - Oil | Emergency Diesel-Fired Fire Pump Engine |  | OP | 2023 | 0.38 | E3GAL | Distillate Oil (Diesel) | I | 26 |  |  |  | PM2.5 Filterable | CAP |  | 0.007 | TON | 0.0019 | LB | HP-HR |  | Other Emission Factor (no Control Efficiency used) | Estimated based on total PM emission factor and percent of total PM that is filterable PM, per EPAs AP-42 Section 3.4, Table 3.4-2. | 2023GADNR | 2023GADNR
13149 | Heard | 15559111 | 14900005 |  | Hawk Road Energy Facility | 221112 | Fossil Fuel Electric Power Generation |  | 33.3584 | -84.9913 | OP | 2023 | FP1 | Reciprocating IC Engine | Emergency Diesel-Fired Fire Pump Engine | 275 | HP |  | OP | 2023 | FP1 | 20200102 | Fuel Comb - Industrial Boilers, ICEs - Oil | Emergency Diesel-Fired Fire Pump Engine |  | OP | 2023 | 0.38 | E3GAL | Distillate Oil (Diesel) | I | 26 |  |  |  | PM10 Filterable | CAP |  | 0.007 | TON | 0.0019 | LB | HP-HR |  | Other Emission Factor (no Control Efficiency used) | Estimated based on total PM emission factor and percent of total PM that is filterable PM, per EPAs AP-42 Section 3.4, Table 3.4-2. | 2023GADNR | 2023GADNR
13149 | Heard | 15559111 | 14900005 |  | Hawk Road Energy Facility | 221112 | Fossil Fuel Electric Power Generation |  | 33.3584 | -84.9913 | OP | 2023 | FP1 | Reciprocating IC Engine | Emergency Diesel-Fired Fire Pump Engine | 275 | HP |  | OP | 2023 | FP1 | 20200102 | Fuel Comb - Industrial Boilers, ICEs - Oil | Emergency Diesel-Fired Fire Pump Engine |  | OP | 2023 | 0.38 | E3GAL | Distillate Oil (Diesel) | I | 26 |  |  |  | Volatile Organic Compounds | CAP |  | 0.0093 | TON | 0.0025 | LB | HP-HR |  | USEPA Emission Factor (no Control Efficiency used) | AP-42 Section 3.3 | 2023GADNR | 2023GADNR
13149 | Heard | 15559111 | 14900005 |  | Hawk Road Energy Facility | 221112 | Fossil Fuel Electric Power Generation |  | 33.3584 | -84.9913 | OP | 2023 | FP1 | Reciprocating IC Engine | Emergency Diesel-Fired Fire Pump Engine | 275 | HP |  | OP | 2023 | FP1 | 20200102 | Fuel Comb - Industrial Boilers, ICEs - Oil | Emergency Diesel-Fired Fire Pump Engine |  | OP | 2023 | 0.38 | E3GAL | Distillate Oil (Diesel) | I | 26 |  |  |  | PM2.5 Primary (Filt + Cond) | CAP |  | 0.0081 | TON | 0.0022 | LB | HP-HR |  | USEPA Emission Factor (no Control Efficiency used) | AP-42 Section 3.3 | 2023GADNR | 2023GADNR
13149 | Heard | 15559111 | 14900005 |  | Hawk Road Energy Facility | 221112 | Fossil Fuel Electric Power Generation |  | 33.3584 | -84.9913 | OP | 2023 | FP1 | Reciprocating IC Engine | Emergency Diesel-Fired Fire Pump Engine | 275 | HP |  | OP | 2023 | FP1 | 20200102 | Fuel Comb - Industrial Boilers, ICEs - Oil | Emergency Diesel-Fired Fire Pump Engine |  | OP | 2023 | 0.38 | E3GAL | Distillate Oil (Diesel) | I | 26 |  |  |  | PM10 Primary (Filt + Cond) | CAP |  | 0.0081 | TON | 0.0022 | LB | HP-HR |  | USEPA Emission Factor (no Control Efficiency used) | AP-42 Section 3.3 | 2023GADNR | 2023GADNR
13149 | Heard | 15559111 | 14900005 |  | Hawk Road Energy Facility | 221112 | Fossil Fuel Electric Power Generation |  | 33.3584 | -84.9913 | OP | 2023 | FP1 | Reciprocating IC Engine | Emergency Diesel-Fired Fire Pump Engine | 275 | HP |  | OP | 2023 | FP1 | 20200102 | Fuel Comb - Industrial Boilers, ICEs - Oil | Emergency Diesel-Fired Fire Pump Engine |  | OP | 2023 | 0.38 | E3GAL | Distillate Oil (Diesel) | I | 26 |  |  |  | Nitrogen Oxides | CAP |  | 0.114 | TON | 604 | LB | E3GAL | EPA. October 1996. Section 3.3, Gasoline and Diesel Industrial Engines. In: Compilation of Air... | USEPA Emission Factor (no Control Efficiency used) | AP-42 Section 3.3 | 2023GADNR | 2023GADNR
13149 | Heard | 15559111 | 14900005 |  | Hawk Road Energy Facility | 221112 | Fossil Fuel Electric Power Generation |  | 33.3584 | -84.9913 | OP | 2023 | FP1 | Reciprocating IC Engine | Emergency Diesel-Fired Fire Pump Engine | 275 | HP |  | OP | 2023 | FP1 | 20200102 | Fuel Comb - Industrial Boilers, ICEs - Oil | Emergency Diesel-Fired Fire Pump Engine |  | OP | 2023 | 0.38 | E3GAL | Distillate Oil (Diesel) | I | 26 |  |  |  | Carbon Monoxide | CAP |  | 0.0246 | TON | 130 | LB | E3GAL | EPA. October 1996. Section 3.3, Gasoline and Diesel Industrial Engines. In: Compilation of Air... | USEPA Emission Factor (no Control Efficiency used) | AP-42 Section 3.3 | 2023GADNR | 2023GADNR
13081 | Crisp | 3704211 | 8100054 | 31015MSNTC924HI | West Fraser Cordele | 321219 | Reconstituted Wood Product Manufacturing |  | 31.9656 | -83.8007 | OP | 2023 | BHL1#3 | Screen | Supershaker |  |  |  | OP |  | BHL1#3 | 30701099 | Industrial Processes - Pulp & Paper | Supershaker | Supershaker | OP |  | 75148 | E3FT2 | 3/8-inch Oriented Strand Board | O | 6279 |  |  |  | PM Condensible | CAP |  | 0.43 | TON | 0.46 | LB | HR | Testing from a similar facility is used to calculate emissions | Engineering Judgment | Testing from a similar facility is used to calculate emissions | 2023GADNR | 2023GADNR
13081 | Crisp | 3704211 | 8100054 | 31015MSNTC924HI | West Fraser Cordele | 321219 | Reconstituted Wood Product Manufacturing |  | 31.9656 | -83.8007 | OP | 2023 | BHL1#3 | Screen | Supershaker |  |  |  | OP |  | BHL1#3 | 30701099 | Industrial Processes - Pulp & Paper | Supershaker | Supershaker | OP |  | 75148 | E3FT2 | 3/8-inch Oriented Strand Board | O | 6279 |  |  |  | PM10 Primary (Filt + Cond) | CAP |  | 0.43 | TON | 0.46 | LB | HR | Testing of similar facility | Engineering Judgment | Testing from a similar facility is used to calculate emissions | 2023GADNR | 2023GADNR
13081 | Crisp | 3704211 | 8100054 | 31015MSNTC924HI | West Fraser Cordele | 321219 | Reconstituted Wood Product Manufacturing |  | 31.9656 | -83.8007 | OP | 2023 | BHL1#3 | Screen | Supershaker |  |  |  | OP |  | BHL1#3 | 30701099 | Industrial Processes - Pulp & Paper | Supershaker | Supershaker | OP |  | 75148 | E3FT2 | 3/8-inch Oriented Strand Board | O | 6279 |  |  |  | Volatile Organic Compounds | CAP |  | 0.25 | TON | 0.26 | LB | HR | Testing from a similar facility is used to calculate emissions | Engineering Judgment | Testing from a similar facility is used to calculate emissions | 2023GADNR | 2023GADNR
13081 | Crisp | 3704211 | 8100054 | 31015MSNTC924HI | West Fraser Cordele | 321219 | Reconstituted Wood Product Manufacturing |  | 31.9656 | -83.8007 | OP | 2023 | BHL1#3 | Screen | Supershaker |  |  |  | OP |  | BHL1#3 | 30701099 | Industrial Processes - Pulp & Paper | Supershaker | Supershaker | OP |  | 75148 | E3FT2 | 3/8-inch Oriented Strand Board | O | 6279 |  |  |  | Formaldehyde | HAP | HAP-VOC | 1.008 | LB | 0.000541 | LB | HR | Testing from a similar facility is used to calculate emissions | Engineering Judgment | Testing from a similar facility is used to calculate emissions | 2023GADNR | 2023GADNR
13081 | Crisp | 3704211 | 8100054 | 31015MSNTC924HI | West Fraser Cordele | 321219 | Reconstituted Wood Product Manufacturing |  | 31.9656 | -83.8007 | OP | 2023 | BHL1#3 | Screen | Supershaker |  |  |  | OP |  | BHL1#3 | 30701099 | Industrial Processes - Pulp & Paper | Supershaker | Supershaker | OP |  | 75148 | E3FT2 | 3/8-inch Oriented Strand Board | O | 6279 |  |  |  | Methanol | HAP | HAP-VOC | 20 | LB | 0.01 | LB | HR | Testing from a similar facility is used to calculate emissions | Engineering Judgment | Testing from a similar facility is used to calculate emissions | 2023GADNR | 2023GADNR
13081 | Crisp | 3704211 | 8100054 | 31015MSNTC924HI | West Fraser Cordele | 321219 | Reconstituted Wood Product Manufacturing |  | 31.9656 | -83.8007 | OP | 2023 | BHL1#3 | Screen | Supershaker |  |  |  | OP |  | BHL1#3 | 30701099 | Industrial Processes - Pulp & Paper | Supershaker | Supershaker | OP |  | 75148 | E3FT2 | 3/8-inch Oriented Strand Board | O | 6279 |  |  |  | Acetaldehyde | HAP | HAP-VOC | 180 | LB | 0.0955 | LB | HR | Testing from a similar facility is used to calculate emissions | Engineering Judgment | Testing from a similar facility is used to calculate emissions | 2023GADNR | 2023GADNR
13081 | Crisp | 3704211 | 8100054 | 31015MSNTC924HI | West Fraser Cordele | 321219 | Reconstituted Wood Product Manufacturing |  | 31.9656 | -83.8007 | OP | 2023 | BHL1#3 | Screen | Supershaker |  |  |  | OP |  | BHL1#3 | 30701099 | Industrial Processes - Pulp & Paper | Supershaker | Supershaker | OP |  | 75148 | E3FT2 | 3/8-inch Oriented Strand Board | O | 6279 |  |  |  | PM2.5 Primary (Filt + Cond) | CAP |  | 0.43 | TON | 0.46 | LB | HR | Testing from a similar facility is used to calculate emissions | Engineering Judgment | Testing from a similar facility is used to calculate emissions | 2023GADNR | 2023GADNR
13081 | Crisp | 3704211 | 8100054 | 31015MSNTC924HI | West Fraser Cordele | 321219 | Reconstituted Wood Product Manufacturing |  | 31.9656 | -83.8007 | OP | 2023 | BH03 | Former | Baghouse 03 |  |  |  | OP | 2023 | BH03 | 30703001 | Industrial Processes - Storage and Transfer | System #1 Baghouse |  | OP | 2023 | 50471 | TON | 3/8-inch Oriented Strand Board | O | 6279 |  |  |  | Acrolein | HAP | HAP-VOC | 0.71 | LB | 1.41e-05 | LB | TON | NCASI Emission Factor | Emission Factor based on data available peer reviewed literature |  | 2023GADNR | 2023GADNR
13081 | Crisp | 3704211 | 8100054 | 31015MSNTC924HI | West Fraser Cordele | 321219 | Reconstituted Wood Product Manufacturing |  | 31.9656 | -83.8007 | OP | 2023 | BH03 | Former | Baghouse 03 |  |  |  | OP | 2023 | BH03 | 30703001 | Industrial Processes - Storage and Transfer | System #1 Baghouse |  | OP | 2023 | 50471 | TON | 3/8-inch Oriented Strand Board | O | 6279 |  |  |  | PM2.5 Primary (Filt + Cond) | CAP |  | 0.12365 | TON | 0.0049 | LB | TON | NCASI Wood Products | Emission Factor based on data available peer reviewed literature |  | 2023GADNR | 2023GADNR
13081 | Crisp | 3704211 | 8100054 | 31015MSNTC924HI | West Fraser Cordele | 321219 | Reconstituted Wood Product Manufacturing |  | 31.9656 | -83.8007 | OP | 2023 | BH03 | Former | Baghouse 03 |  |  |  | OP | 2023 | BH03 | 30703001 | Industrial Processes - Storage and Transfer | System #1 Baghouse |  | OP | 2023 | 50471 | TON | 3/8-inch Oriented Strand Board | O | 6279 |  |  |  | Formaldehyde | HAP | HAP-VOC | 97.8 | LB | 0.00194 | LB | TON | NCASI Emission Factor | Emission Factor based on data available peer reviewed literature |  | 2023GADNR | 2023GADNR
13081 | Crisp | 3704211 | 8100054 | 31015MSNTC924HI | West Fraser Cordele | 321219 | Reconstituted Wood Product Manufacturing |  | 31.9656 | -83.8007 | OP | 2023 | BH03 | Former | Baghouse 03 |  |  |  | OP | 2023 | BH03 | 30703001 | Industrial Processes - Storage and Transfer | System #1 Baghouse |  | OP | 2023 | 50471 | TON | 3/8-inch Oriented Strand Board | O | 6279 |  |  |  | 4,4-Methylenediphenyl Diisocyanate | HAP | HAP-VOC | 0.202 | LB | 5e-06 | LB | TON | NCASI Emission Factor | Emission Factor based on data available peer reviewed literature |  | 2023GADNR | 2023GADNR
13081 | Crisp | 3704211 | 8100054 | 31015MSNTC924HI | West Fraser Cordele | 321219 | Reconstituted Wood Product Manufacturing |  | 31.9656 | -83.8007 | OP | 2023 | BH03 | Former | Baghouse 03 |  |  |  | OP | 2023 | BH03 | 30703001 | Industrial Processes - Storage and Transfer | System #1 Baghouse |  | OP | 2023 | 50471 | TON | 3/8-inch Oriented Strand Board | O | 6279 |  |  |  | Naphthalene | HAP | HAP-VOC | 0.112 | LB | 2.21e-06 | LB | TON | NCASI Emission Factor | Emission Factor based on data available peer reviewed literature |  | 2023GADNR | 2023GADNR
13081 | Crisp | 3704211 | 8100054 | 31015MSNTC924HI | West Fraser Cordele | 321219 | Reconstituted Wood Product Manufacturing |  | 31.9656 | -83.8007 | OP | 2023 | BH03 | Former | Baghouse 03 |  |  |  | OP | 2023 | BH03 | 30703001 | Industrial Processes - Storage and Transfer | System #1 Baghouse |  | OP | 2023 | 50471 | TON | 3/8-inch Oriented Strand Board | O | 6279 |  |  |  | Acetaldehyde | HAP | HAP-VOC | 3.78 | LB | 7.47e-05 | LB | TON | NCASI Emission Factor | Emission Factor based on data available peer reviewed literature |  | 2023GADNR | 2023GADNR
13081 | Crisp | 3704211 | 8100054 | 31015MSNTC924HI | West Fraser Cordele | 321219 | Reconstituted Wood Product Manufacturing |  | 31.9656 | -83.8007 | OP | 2023 | BH03 | Former | Baghouse 03 |  |  |  | OP | 2023 | BH03 | 30703001 | Industrial Processes - Storage and Transfer | System #1 Baghouse |  | OP | 2023 | 50471 | TON | 3/8-inch Oriented Strand Board | O | 6279 |  |  |  | Volatile Organic Compounds | CAP |  | 4.45 | TON | 0.0713 | LB | E3FT2 | NCASI Emission Factor | Emission Factor based on data available peer reviewed literature |  | 2023GADNR | 2023GADNR
13081 | Crisp | 3704211 | 8100054 | 31015MSNTC924HI | West Fraser Cordele | 321219 | Reconstituted Wood Product Manufacturing |  | 31.9656 | -83.8007 | OP | 2023 | BH03 | Former | Baghouse 03 |  |  |  | OP | 2023 | BH03 | 30703001 | Industrial Processes - Storage and Transfer | System #1 Baghouse |  | OP | 2023 | 50471 | TON | 3/8-inch Oriented Strand Board | O | 6279 |  |  |  | Phenol | HAP | HAP-VOC | 280 | LB | 0.00542 | LB | TON | NCASI Emission Factor | Emission Factor based on data available peer reviewed literature |  | 2023GADNR | 2023GADNR
13081 | Crisp | 3704211 | 8100054 | 31015MSNTC924HI | West Fraser Cordele | 321219 | Reconstituted Wood Product Manufacturing |  | 31.9656 | -83.8007 | OP | 2023 | BH03 | Former | Baghouse 03 |  |  |  | OP | 2023 | BH03 | 30703001 | Industrial Processes - Storage and Transfer | System #1 Baghouse |  | OP | 2023 | 50471 | TON | 3/8-inch Oriented Strand Board | O | 6279 |  |  |  | Propionaldehyde | HAP | HAP-VOC | 0.688 | LB | 1.36e-05 | LB | TON | NCASI Emission Factor | Emission Factor based on data available peer reviewed literature |  | 2023GADNR | 2023GADNR
13081 | Crisp | 3704211 | 8100054 | 31015MSNTC924HI | West Fraser Cordele | 321219 | Reconstituted Wood Product Manufacturing |  | 31.9656 | -83.8007 | OP | 2023 | BH03 | Former | Baghouse 03 |  |  |  | OP | 2023 | BH03 | 30703001 | Industrial Processes - Storage and Transfer | System #1 Baghouse |  | OP | 2023 | 50471 | TON | 3/8-inch Oriented Strand Board | O | 6279 |  |  |  | PM10 Primary (Filt + Cond) | CAP |  | 0.15898 | TON | 0.0063 | LB | TON | NCASI Wood Products | Emission Factor based on data available peer reviewed literature |  | 2023GADNR | 2023GADNR
13081 | Crisp | 3704211 | 8100054 | 31015MSNTC924HI | West Fraser Cordele | 321219 | Reconstituted Wood Product Manufacturing |  | 31.9656 | -83.8007 | OP | 2023 | BH03 | Former | Baghouse 03 |  |  |  | OP | 2023 | BH03 | 30703001 | Industrial Processes - Storage and Transfer | System #1 Baghouse |  | OP | 2023 | 50471 | TON | 3/8-inch Oriented Strand Board | O | 6279 |  |  |  | PM Condensible | CAP |  | 0.12365 | TON | 0.0049 | LB | TON | NCASI Former Emission Factor | Emission Factor based on data available peer reviewed literature |  | 2023GADNR | 2023GADNR
13081 | Crisp | 3704211 | 8100054 | 31015MSNTC924HI | West Fraser Cordele | 321219 | Reconstituted Wood Product Manufacturing |  | 31.9656 | -83.8007 | OP | 2023 | BH03 | Former | Baghouse 03 |  |  |  | OP | 2023 | BH03 | 30703001 | Industrial Processes - Storage and Transfer | System #1 Baghouse |  | OP | 2023 | 50471 | TON | 3/8-inch Oriented Strand Board | O | 6279 |  |  |  | Methanol | HAP | HAP-VOC | 3220 | LB | 0.0429 | LB | E3FT2 | NCASI Emission Factor | Emission Factor based on data available peer reviewed literature |  | 2023GADNR | 2023GADNR
13081 | Crisp | 3704211 | 8100054 | 31015MSNTC924HI | West Fraser Cordele | 321219 | Reconstituted Wood Product Manufacturing |  | 31.9656 | -83.8007 | OP | 2023 | BH13 | Saw | Baghouse 13 |  |  |  | OP | 2023 | BH13 | 30703001 | Industrial Processes - Storage and Transfer | Globe Line Saw System |  | OP | 2023 | 75148 | E3FT2 | 3/8-inch Oriented Strand Board | O | 6279 |  |  |  | PM10 Primary (Filt + Cond) | CAP |  | 0.12118 | TON | 0.0645 | LB | E3FT2 | NCASI Emission Factor | Emission Factor based on data available peer reviewed literature |  | 2023GADNR | 2023GADNR
13081 | Crisp | 3704211 | 8100054 | 31015MSNTC924HI | West Fraser Cordele | 321219 | Reconstituted Wood Product Manufacturing |  | 31.9656 | -83.8007 | OP | 2023 | BH13 | Saw | Baghouse 13 |  |  |  | OP | 2023 | BH13 | 30703001 | Industrial Processes - Storage and Transfer | Globe Line Saw System |  | OP | 2023 | 75148 | E3FT2 | 3/8-inch Oriented Strand Board | O | 6279 |  |  |  | PM2.5 Primary (Filt + Cond) | CAP |  | 0.12118 | TON | 0.0645 | LB | E3FT2 | NCASI Emission Factor | Emission Factor based on data available peer reviewed literature |  | 2023GADNR | 2023GADNR
13081 | Crisp | 3704211 | 8100054 | 31015MSNTC924HI | West Fraser Cordele | 321219 | Reconstituted Wood Product Manufacturing |  | 31.9656 | -83.8007 | OP | 2023 | BH13 | Saw | Baghouse 13 |  |  |  | OP | 2023 | BH13 | 30703001 | Industrial Processes - Storage and Transfer | Globe Line Saw System |  | OP | 2023 | 75148 | E3FT2 | 3/8-inch Oriented Strand Board | O | 6279 |  |  |  | Methanol | HAP | HAP-VOC | 107.462 | LB | 0.00143 | LB | E3FT2 | NCASI Emission Factor | Emission Factor based on data available peer reviewed literature |  | 2023GADNR | 2023GADNR
13081 | Crisp | 3704211 | 8100054 | 31015MSNTC924HI | West Fraser Cordele | 321219 | Reconstituted Wood Product Manufacturing |  | 31.9656 | -83.8007 | OP | 2023 | BH13 | Saw | Baghouse 13 |  |  |  | OP | 2023 | BH13 | 30703001 | Industrial Processes - Storage and Transfer | Globe Line Saw System |  | OP | 2023 | 75148 | E3FT2 | 3/8-inch Oriented Strand Board | O | 6279 |  |  |  | Volatile Organic Compounds | CAP |  | 1.3 | TON | 0.0406 | LB | TON | NCASI Emission Factor | Emission Factor based on data available peer reviewed literature |  | 2023GADNR | 2023GADNR
13081 | Crisp | 3704211 | 8100054 | 31015MSNTC924HI | West Fraser Cordele | 321219 | Reconstituted Wood Product Manufacturing |  | 31.9656 | -83.8007 | OP | 2023 | BH13 | Saw | Baghouse 13 |  |  |  | OP | 2023 | BH13 | 30703001 | Industrial Processes - Storage and Transfer | Globe Line Saw System |  | OP | 2023 | 75148 | E3FT2 | 3/8-inch Oriented Strand Board | O | 6279 |  |  |  | Formaldehyde | HAP | HAP-VOC | 80 | LB | 0.00163 | LB | TON | NCASI Emission Factor | Emission Factor based on data available peer reviewed literature |  | 2023GADNR | 2023GADNR
13081 | Crisp | 3704211 | 8100054 | 31015MSNTC924HI | West Fraser Cordele | 321219 | Reconstituted Wood Product Manufacturing |  | 31.9656 | -83.8007 | OP | 2023 | BH13 | Saw | Baghouse 13 |  |  |  | OP | 2023 | BH13 | 30703001 | Industrial Processes - Storage and Transfer | Globe Line Saw System |  | OP | 2023 | 75148 | E3FT2 | 3/8-inch Oriented Strand Board | O | 6279 |  |  |  | PM Condensible | CAP |  | 0.12118 | TON | 0.0645 | LB | E3FT2 | NCASI emission factor | Emission Factor based on data available peer reviewed literature |  | 2023GADNR | 2023GADNR
13081 | Crisp | 3704211 | 8100054 | 31015MSNTC924HI | West Fraser Cordele | 321219 | Reconstituted Wood Product Manufacturing |  | 31.9656 | -83.8007 | OP | 2023 | C204 | Screen | Unresinated Fines 2 BH |  |  | Unresinated Fines | OP | 2023 | S204 | 30703001 | Industrial Processes - Storage and Transfer | Line 2 - Unresinated Fines Baghouse |  | OP | 2023 | 329291 | TON | 3/8-inch Oriented Strand Board | O | 7245 |  |  |  | Acrolein | HAP | HAP-VOC | 4.644 | LB | 1.41e-05 | LB | TON | NCASI Factor | Emission Factor based on data available peer reviewed literature |  | 2023GADNR | 2023GADNR
13081 | Crisp | 3704211 | 8100054 | 31015MSNTC924HI | West Fraser Cordele | 321219 | Reconstituted Wood Product Manufacturing |  | 31.9656 | -83.8007 | OP | 2023 | C204 | Screen | Unresinated Fines 2 BH |  |  | Unresinated Fines | OP | 2023 | S204 | 30703001 | Industrial Processes - Storage and Transfer | Line 2 - Unresinated Fines Baghouse |  | OP | 2023 | 329291 | TON | 3/8-inch Oriented Strand Board | O | 7245 |  |  |  | PM2.5 Primary (Filt + Cond) | CAP |  | 0.84 | TON | 0.0645 | LB | E3FT2 | NCASI Factor | Emission Factor based on data available peer reviewed literature |  | 2023GADNR | 2023GADNR
13081 | Crisp | 3704211 | 8100054 | 31015MSNTC924HI | West Fraser Cordele | 321219 | Reconstituted Wood Product Manufacturing |  | 31.9656 | -83.8007 | OP | 2023 | C204 | Screen | Unresinated Fines 2 BH |  |  | Unresinated Fines | OP | 2023 | S204 | 30703001 | Industrial Processes - Storage and Transfer | Line 2 - Unresinated Fines Baghouse |  | OP | 2023 | 329291 | TON | 3/8-inch Oriented Strand Board | O | 7245 |  |  |  | Propionaldehyde | HAP | HAP-VOC | 4.478 | LB | 1.36e-05 | LB | TON | NCASI Factor | Emission Factor based on data available peer reviewed literature |  | 2023GADNR | 2023GADNR
13081 | Crisp | 3704211 | 8100054 | 31015MSNTC924HI | West Fraser Cordele | 321219 | Reconstituted Wood Product Manufacturing |  | 31.9656 | -83.8007 | OP | 2023 | C204 | Screen | Unresinated Fines 2 BH |  |  | Unresinated Fines | OP | 2023 | S204 | 30703001 | Industrial Processes - Storage and Transfer | Line 2 - Unresinated Fines Baghouse |  | OP | 2023 | 329291 | TON | 3/8-inch Oriented Strand Board | O | 7245 |  |  |  | Formaldehyde | HAP | HAP-VOC | 1066.902 | LB | 0.00324 | LB | TON | NCASI Factor | Emission Factor based on data available peer reviewed literature |  | 2023GADNR | 2023GADNR
13081 | Crisp | 3704211 | 8100054 | 31015MSNTC924HI | West Fraser Cordele | 321219 | Reconstituted Wood Product Manufacturing |  | 31.9656 | -83.8007 | OP | 2023 | C204 | Screen | Unresinated Fines 2 BH |  |  | Unresinated Fines | OP | 2023 | S204 | 30703001 | Industrial Processes - Storage and Transfer | Line 2 - Unresinated Fines Baghouse |  | OP | 2023 | 329291 | TON | 3/8-inch Oriented Strand Board | O | 7245 |  |  |  | 4,4-Methylenediphenyl Diisocyanate | HAP | HAP-VOC | 1.318 | LB | 4e-06 | LB | TON | NCASI Factor | Emission Factor based on data available peer reviewed literature |  | 2023GADNR | 2023GADNR
13081 | Crisp | 3704211 | 8100054 | 31015MSNTC924HI | West Fraser Cordele | 321219 | Reconstituted Wood Product Manufacturing |  | 31.9656 | -83.8007 | OP | 2023 | C204 | Screen | Unresinated Fines 2 BH |  |  | Unresinated Fines | OP | 2023 | S204 | 30703001 | Industrial Processes - Storage and Transfer | Line 2 - Unresinated Fines Baghouse |  | OP | 2023 | 329291 | TON | 3/8-inch Oriented Strand Board | O | 7245 |  |  |  | Phenol | HAP | HAP-VOC | 1784.758 | LB | 0.00542 | LB | TON | NCASI Factor | Emission Factor based on data available peer reviewed literature |  | 2023GADNR | 2023GADNR
13081 | Crisp | 3704211 | 8100054 | 31015MSNTC924HI | West Fraser Cordele | 321219 | Reconstituted Wood Product Manufacturing |  | 31.9656 | -83.8007 | OP | 2023 | C204 | Screen | Unresinated Fines 2 BH |  |  | Unresinated Fines | OP | 2023 | S204 | 30703001 | Industrial Processes - Storage and Transfer | Line 2 - Unresinated Fines Baghouse |  | OP | 2023 | 329291 | TON | 3/8-inch Oriented Strand Board | O | 7245 |  |  |  | Acetaldehyde | HAP | HAP-VOC | 24.598 | LB | 7.47e-05 | LB | TON | NCASI Factor | Emission Factor based on data available peer reviewed literature |  | 2023GADNR | 2023GADNR
13081 | Crisp | 3704211 | 8100054 | 31015MSNTC924HI | West Fraser Cordele | 321219 | Reconstituted Wood Product Manufacturing |  | 31.9656 | -83.8007 | OP | 2023 | C204 | Screen | Unresinated Fines 2 BH |  |  | Unresinated Fines | OP | 2023 | S204 | 30703001 | Industrial Processes - Storage and Transfer | Line 2 - Unresinated Fines Baghouse |  | OP | 2023 | 329291 | TON | 3/8-inch Oriented Strand Board | O | 7245 |  |  |  | Naphthalene | HAP | HAP-VOC | 0.728 | LB | 2.21e-06 | LB | TON | NCASI Factor | Emission Factor based on data available peer reviewed literature |  | 2023GADNR | 2023GADNR
13081 | Crisp | 3704211 | 8100054 | 31015MSNTC924HI | West Fraser Cordele | 321219 | Reconstituted Wood Product Manufacturing |  | 31.9656 | -83.8007 | OP | 2023 | C204 | Screen | Unresinated Fines 2 BH |  |  | Unresinated Fines | OP | 2023 | S204 | 30703001 | Industrial Processes - Storage and Transfer | Line 2 - Unresinated Fines Baghouse |  | OP | 2023 | 329291 | TON | 3/8-inch Oriented Strand Board | O | 7245 |  |  |  | PM Condensible | CAP |  | 0.84 | TON | 0.0645 | LB | TON | NCASI emission factor | Emission Factor based on data available peer reviewed literature |  | 2023GADNR | 2023GADNR
13081 | Crisp | 3704211 | 8100054 | 31015MSNTC924HI | West Fraser Cordele | 321219 | Reconstituted Wood Product Manufacturing |  | 31.9656 | -83.8007 | OP | 2023 | C204 | Screen | Unresinated Fines 2 BH |  |  | Unresinated Fines | OP | 2023 | S204 | 30703001 | Industrial Processes - Storage and Transfer | Line 2 - Unresinated Fines Baghouse |  | OP | 2023 | 329291 | TON | 3/8-inch Oriented Strand Board | O | 7245 |  |  |  | Methanol | HAP | HAP-VOC | 22360 | LB | 0.0429 | LB | E3FT2 | NCASI Factor | Emission Factor based on data available peer reviewed literature |  | 2023GADNR | 2023GADNR
13081 | Crisp | 3704211 | 8100054 | 31015MSNTC924HI | West Fraser Cordele | 321219 | Reconstituted Wood Product Manufacturing |  | 31.9656 | -83.8007 | OP | 2023 | C204 | Screen | Unresinated Fines 2 BH |  |  | Unresinated Fines | OP | 2023 | S204 | 30703001 | Industrial Processes - Storage and Transfer | Line 2 - Unresinated Fines Baghouse |  | OP | 2023 | 329291 | TON | 3/8-inch Oriented Strand Board | O | 7245 |  |  |  | Volatile Organic Compounds | CAP |  | 2.2392 | TON | 0.0136 | LB | TON | NCASI Factor | Emission Factor based on data available peer reviewed literature |  | 2023GADNR | 2023GADNR
13081 | Crisp | 3704211 | 8100054 | 31015MSNTC924HI | West Fraser Cordele | 321219 | Reconstituted Wood Product Manufacturing |  | 31.9656 | -83.8007 | OP | 2023 | C204 | Screen | Unresinated Fines 2 BH |  |  | Unresinated Fines | OP | 2023 | S204 | 30703001 | Industrial Processes - Storage and Transfer | Line 2 - Unresinated Fines Baghouse |  | OP | 2023 | 329291 | TON | 3/8-inch Oriented Strand Board | O | 7245 |  |  |  | PM10 Primary (Filt + Cond) | CAP |  | 0.84 | TON | 0.0645 | LB | E3FT2 | NCASI Factor | Emission Factor based on data available peer reviewed literature |  | 2023GADNR | 2023GADNR
13081 | Crisp | 3704211 | 8100054 | 31015MSNTC924HI | West Fraser Cordele | 321219 | Reconstituted Wood Product Manufacturing |  | 31.9656 | -83.8007 | OP | 2023 | C205 | Other process equipment | Line 2 - Finishing Line Baghouse |  |  |  | OP | 2023 | S205 | 30703001 | Industrial Processes - Storage and Transfer | Line 2 - Finishing Line Baghouse |  | OP | 2023 | 329291 | TON | 3/8-inch Oriented Strand Board | O | 7245 |  |  |  | PM Condensible | CAP |  | 0.53098 | TON | 0.0645 | LB | TON | NCASI Emission factor | Emission Factor based on data available peer reviewed literature |  | 2023GADNR | 2023GADNR
13081 | Crisp | 3704211 | 8100054 | 31015MSNTC924HI | West Fraser Cordele | 321219 | Reconstituted Wood Product Manufacturing |  | 31.9656 | -83.8007 | OP | 2023 | C205 | Other process equipment | Line 2 - Finishing Line Baghouse |  |  |  | OP | 2023 | S205 | 30703001 | Industrial Processes - Storage and Transfer | Line 2 - Finishing Line Baghouse |  | OP | 2023 | 329291 | TON | 3/8-inch Oriented Strand Board | O | 7245 |  |  |  | PM2.5 Primary (Filt + Cond) | CAP |  | 0.53098 | TON | 0.0645 | LB | TON | NCASI Factor | Emission Factor based on data available peer reviewed literature |  | 2023GADNR | 2023GADNR
13081 | Crisp | 3704211 | 8100054 | 31015MSNTC924HI | West Fraser Cordele | 321219 | Reconstituted Wood Product Manufacturing |  | 31.9656 | -83.8007 | OP | 2023 | C205 | Other process equipment | Line 2 - Finishing Line Baghouse |  |  |  | OP | 2023 | S205 | 30703001 | Industrial Processes - Storage and Transfer | Line 2 - Finishing Line Baghouse |  | OP | 2023 | 329291 | TON | 3/8-inch Oriented Strand Board | O | 7245 |  |  |  | Acetaldehyde | HAP | HAP-VOC | 2360 | LB | 0.001 | LB | LB | % by weight from manufacturer | Manufacturer Specification |  | 2023GADNR | 2023GADNR
13081 | Crisp | 3704211 | 8100054 | 31015MSNTC924HI | West Fraser Cordele | 321219 | Reconstituted Wood Product Manufacturing |  | 31.9656 | -83.8007 | OP | 2023 | C205 | Other process equipment | Line 2 - Finishing Line Baghouse |  |  |  | OP | 2023 | S205 | 30703001 | Industrial Processes - Storage and Transfer | Line 2 - Finishing Line Baghouse |  | OP | 2023 | 329291 | TON | 3/8-inch Oriented Strand Board | O | 7245 |  |  |  | Volatile Organic Compounds | CAP |  | 138.54 | TON | 0.0136 | LB | TON | NCASI Factor | Emission Factor based on data available peer reviewed literature |  | 2023GADNR | 2023GADNR
13081 | Crisp | 3704211 | 8100054 | 31015MSNTC924HI | West Fraser Cordele | 321219 | Reconstituted Wood Product Manufacturing |  | 31.9656 | -83.8007 | OP | 2023 | C205 | Other process equipment | Line 2 - Finishing Line Baghouse |  |  |  | OP | 2023 | S205 | 30703001 | Industrial Processes - Storage and Transfer | Line 2 - Finishing Line Baghouse |  | OP | 2023 | 329291 | TON | 3/8-inch Oriented Strand Board | O | 7245 |  |  |  | Formaldehyde | HAP | HAP-VOC | 22620 | LB | 0.00163 | LB | TON | NCASI Factor | Emission Factor based on data available peer reviewed literature |  | 2023GADNR | 2023GADNR
13081 | Crisp | 3704211 | 8100054 | 31015MSNTC924HI | West Fraser Cordele | 321219 | Reconstituted Wood Product Manufacturing |  | 31.9656 | -83.8007 | OP | 2023 | C205 | Other process equipment | Line 2 - Finishing Line Baghouse |  |  |  | OP | 2023 | S205 | 30703001 | Industrial Processes - Storage and Transfer | Line 2 - Finishing Line Baghouse |  | OP | 2023 | 329291 | TON | 3/8-inch Oriented Strand Board | O | 7245 |  |  |  | Methanol | HAP | HAP-VOC | 11000 | LB | 0.00143 | LB | E3FT2 | NCASI Factor | Emission Factor based on data available peer reviewed literature |  | 2023GADNR | 2023GADNR
13081 | Crisp | 3704211 | 8100054 | 31015MSNTC924HI | West Fraser Cordele | 321219 | Reconstituted Wood Product Manufacturing |  | 31.9656 | -83.8007 | OP | 2023 | C205 | Other process equipment | Line 2 - Finishing Line Baghouse |  |  |  | OP | 2023 | S205 | 30703001 | Industrial Processes - Storage and Transfer | Line 2 - Finishing Line Baghouse |  | OP | 2023 | 329291 | TON | 3/8-inch Oriented Strand Board | O | 7245 |  |  |  | Vinyl Acetate | HAP | HAP-VOC | 15780 | LB | 0.01 | LB | LB | % by weight from manufacturer | Manufacturer Specification |  | 2023GADNR | 2023GADNR
13081 | Crisp | 3704211 | 8100054 | 31015MSNTC924HI | West Fraser Cordele | 321219 | Reconstituted Wood Product Manufacturing |  | 31.9656 | -83.8007 | OP | 2023 | C205 | Other process equipment | Line 2 - Finishing Line Baghouse |  |  |  | OP | 2023 | S205 | 30703001 | Industrial Processes - Storage and Transfer | Line 2 - Finishing Line Baghouse |  | OP | 2023 | 329291 | TON | 3/8-inch Oriented Strand Board | O | 7245 |  |  |  | PM10 Primary (Filt + Cond) | CAP |  | 0.53098 | TON | 0.0645 | LB | TON | NCASI Factor | Emission Factor based on data available peer reviewed literature |  | 2023GADNR | 2023GADNR
13081 | Crisp | 3704211 | 8100054 | 31015MSNTC924HI | West Fraser Cordele | 321219 | Reconstituted Wood Product Manufacturing |  | 31.9656 | -83.8007 | OP | 2023 | PRS2 | Other process equipment | Line 2 Press (TCO) |  |  |  | OP | 2023 | PRS2 | 30701053 | Industrial Processes - Pulp & Paper | Line 2 Press (TCO) |  | OP | 2023 | 521188 | E3FT2 | 3/8-inch Oriented Strand Board | O | 7245 |  |  |  | Lead | CAP/HAP | HAP-Metal | 0.026 | LB | 0.0005 | LB | E6FT3 | AP42 Chapter 1 | Emission Factor based on data available peer reviewed literature |  | 2023GADNR | 2023GADNR
13081 | Crisp | 3704211 | 8100054 | 31015MSNTC924HI | West Fraser Cordele | 321219 | Reconstituted Wood Product Manufacturing |  | 31.9656 | -83.8007 | OP | 2023 | PRS2 | Other process equipment | Line 2 Press (TCO) |  |  |  | OP | 2023 | PRS2 | 30701053 | Industrial Processes - Pulp & Paper | Line 2 Press (TCO) |  | OP | 2023 | 521188 | E3FT2 | 3/8-inch Oriented Strand Board | O | 7245 |  |  |  | Methanol | HAP | HAP-VOC | 4534.34 | LB | 0.174 | LB | E3FT2 | NCASI Factor | Emission Factor based on data available peer reviewed literature |  | 2023GADNR | 2023GADNR
13081 | Crisp | 3704211 | 8100054 | 31015MSNTC924HI | West Fraser Cordele | 321219 | Reconstituted Wood Product Manufacturing |  | 31.9656 | -83.8007 | OP | 2023 | PRS2 | Other process equipment | Line 2 Press (TCO) |  |  |  | OP | 2023 | PRS2 | 30701053 | Industrial Processes - Pulp & Paper | Line 2 Press (TCO) |  | OP | 2023 | 521188 | E3FT2 | 3/8-inch Oriented Strand Board | O | 7245 |  |  |  | Benzene | HAP | HAP-VOC | 156.4 | LB | 0.0003 | LB | E3FT2 | NCASI Factor | Emission Factor based on data available peer reviewed literature |  | 2023GADNR | 2023GADNR
13081 | Crisp | 3704211 | 8100054 | 31015MSNTC924HI | West Fraser Cordele | 321219 | Reconstituted Wood Product Manufacturing |  | 31.9656 | -83.8007 | OP | 2023 | PRS2 | Other process equipment | Line 2 Press (TCO) |  |  |  | OP | 2023 | PRS2 | 30701053 | Industrial Processes - Pulp & Paper | Line 2 Press (TCO) |  | OP | 2023 | 521188 | E3FT2 | 3/8-inch Oriented Strand Board | O | 7245 |  |  |  | 4,4-Methylenediphenyl Diisocyanate | HAP | HAP-VOC | 84.692 | LB | 0.00325 | LB | E3FT2 | NCASI Factor | Emission Factor based on data available peer reviewed literature |  | 2023GADNR | 2023GADNR
13081 | Crisp | 3704211 | 8100054 | 31015MSNTC924HI | West Fraser Cordele | 321219 | Reconstituted Wood Product Manufacturing |  | 31.9656 | -83.8007 | OP | 2023 | PRS2 | Other process equipment | Line 2 Press (TCO) |  |  |  | OP | 2023 | PRS2 | 30701053 | Industrial Processes - Pulp & Paper | Line 2 Press (TCO) |  | OP | 2023 | 521188 | E3FT2 | 3/8-inch Oriented Strand Board | O | 7245 |  |  |  | Chromium | HAP | HAP-Metal | 0.076 | LB | 0.0014 | LB | E6FT3 | AP42 Chapter 1 | Emission Factor based on data available peer reviewed literature |  | 2023GADNR | 2023GADNR
13081 | Crisp | 3704211 | 8100054 | 31015MSNTC924HI | West Fraser Cordele | 321219 | Reconstituted Wood Product Manufacturing |  | 31.9656 | -83.8007 | OP | 2023 | PRS2 | Other process equipment | Line 2 Press (TCO) |  |  |  | OP | 2023 | PRS2 | 30701053 | Industrial Processes - Pulp & Paper | Line 2 Press (TCO) |  | OP | 2023 | 521188 | E3FT2 | 3/8-inch Oriented Strand Board | O | 7245 |  |  |  | Nickel | HAP | HAP-Metal | 0.112 | LB | 0.0021 | LB | E6FT3 | AP42 chapter 1 | Emission Factor based on data available peer reviewed literature |  | 2023GADNR | 2023GADNR
13081 | Crisp | 3704211 | 8100054 | 31015MSNTC924HI | West Fraser Cordele | 321219 | Reconstituted Wood Product Manufacturing |  | 31.9656 | -83.8007 | OP | 2023 | PRS2 | Other process equipment | Line 2 Press (TCO) |  |  |  | OP | 2023 | PRS2 | 30701053 | Industrial Processes - Pulp & Paper | Line 2 Press (TCO) |  | OP | 2023 | 521188 | E3FT2 | 3/8-inch Oriented Strand Board | O | 7245 |  |  |  | Mercury | HAP | HAP-Metal | 0.014 | LB | 0.00026 | LB | E6FT3 | AP42 chapter 1 | Emission Factor based on data available peer reviewed literature |  | 2023GADNR | 2023GADNR
13081 | Crisp | 3704211 | 8100054 | 31015MSNTC924HI | West Fraser Cordele | 321219 | Reconstituted Wood Product Manufacturing |  | 31.9656 | -83.8007 | OP | 2023 | PRS2 | Other process equipment | Line 2 Press (TCO) |  |  |  | OP | 2023 | PRS2 | 30701053 | Industrial Processes - Pulp & Paper | Line 2 Press (TCO) |  | OP | 2023 | 521188 | E3FT2 | 3/8-inch Oriented Strand Board | O | 7245 |  |  |  | PAH/POM - Unspecified | HAP | HAP-VOC/PAH | 0.004 | LB | 8.82e-05 | LB | E6FT3 | AP42 chapter 1 | Emission Factor based on data available peer reviewed literature |  | 2023GADNR | 2023GADNR
13081 | Crisp | 3704211 | 8100054 | 31015MSNTC924HI | West Fraser Cordele | 321219 | Reconstituted Wood Product Manufacturing |  | 31.9656 | -83.8007 | OP | 2023 | PRS2 | Other process equipment | Line 2 Press (TCO) |  |  |  | OP | 2023 | PRS2 | 30701053 | Industrial Processes - Pulp & Paper | Line 2 Press (TCO) |  | OP | 2023 | 521188 | E3FT2 | 3/8-inch Oriented Strand Board | O | 7245 |  |  |  | Propionaldehyde | HAP | HAP-VOC | 87.038 | LB | 0.00334 | LB | E3FT2 | NCASI Factor | Emission Factor based on data available peer reviewed literature |  | 2023GADNR | 2023GADNR
13081 | Crisp | 3704211 | 8100054 | 31015MSNTC924HI | West Fraser Cordele | 321219 | Reconstituted Wood Product Manufacturing |  | 31.9656 | -83.8007 | OP | 2023 | PRS2 | Other process equipment | Line 2 Press (TCO) |  |  |  | OP | 2023 | PRS2 | 30701053 | Industrial Processes - Pulp & Paper | Line 2 Press (TCO) |  | OP | 2023 | 521188 | E3FT2 | 3/8-inch Oriented Strand Board | O | 7245 |  |  |  | Arsenic | HAP | HAP-Metal | 0.01 | LB | 0.0002 | LB | E6FT3 | AP42 Chapter 1 | Emission Factor based on data available peer reviewed literature |  | 2023GADNR | 2023GADNR
13081 | Crisp | 3704211 | 8100054 | 31015MSNTC924HI | West Fraser Cordele | 321219 | Reconstituted Wood Product Manufacturing |  | 31.9656 | -83.8007 | OP | 2023 | PRS2 | Other process equipment | Line 2 Press (TCO) |  |  |  | OP | 2023 | PRS2 | 30701053 | Industrial Processes - Pulp & Paper | Line 2 Press (TCO) |  | OP | 2023 | 521188 | E3FT2 | 3/8-inch Oriented Strand Board | O | 7245 |  |  |  | PM2.5 Primary (Filt + Cond) | CAP |  | 7.09 | TON | 0.264 | LB | E3FT2 | NCASI Factor | Emission Factor based on data available peer reviewed literature |  | 2023GADNR | 2023GADNR
13081 | Crisp | 3704211 | 8100054 | 31015MSNTC924HI | West Fraser Cordele | 321219 | Reconstituted Wood Product Manufacturing |  | 31.9656 | -83.8007 | OP | 2023 | PRS2 | Other process equipment | Line 2 Press (TCO) |  |  |  | OP | 2023 | PRS2 | 30701053 | Industrial Processes - Pulp & Paper | Line 2 Press (TCO) |  | OP | 2023 | 521188 | E3FT2 | 3/8-inch Oriented Strand Board | O | 7245 |  |  |  | Sulfur Dioxide | CAP |  | 0.02 | TON | 0.6 | LB | E6FT3 | AP42 Chapter 1 Factor | Emission Factor based on data available peer reviewed literature |  | 2023GADNR | 2023GADNR
13081 | Crisp | 3704211 | 8100054 | 31015MSNTC924HI | West Fraser Cordele | 321219 | Reconstituted Wood Product Manufacturing |  | 31.9656 | -83.8007 | OP | 2023 | PRS2 | Other process equipment | Line 2 Press (TCO) |  |  |  | OP | 2023 | PRS2 | 30701053 | Industrial Processes - Pulp & Paper | Line 2 Press (TCO) |  | OP | 2023 | 521188 | E3FT2 | 3/8-inch Oriented Strand Board | O | 7245 |  |  |  | Volatile Organic Compounds | CAP |  | 24.1 | TON | 1.36 | LB | E3FT2 | NCASI Factor | Emission Factor based on data available peer reviewed literature |  | 2023GADNR | 2023GADNR
13081 | Crisp | 3704211 | 8100054 | 31015MSNTC924HI | West Fraser Cordele | 321219 | Reconstituted Wood Product Manufacturing |  | 31.9656 | -83.8007 | OP | 2023 | PRS2 | Other process equipment | Line 2 Press (TCO) |  |  |  | OP | 2023 | PRS2 | 30701053 | Industrial Processes - Pulp & Paper | Line 2 Press (TCO) |  | OP | 2023 | 521188 | E3FT2 | 3/8-inch Oriented Strand Board | O | 7245 |  |  |  | Naphthalene | HAP | HAP-VOC | 182.4 | LB | 0.007 | LB | E3FT2 | NCASI Factor | Emission Factor based on data available peer reviewed literature |  | 2023GADNR | 2023GADNR
13081 | Crisp | 3704211 | 8100054 | 31015MSNTC924HI | West Fraser Cordele | 321219 | Reconstituted Wood Product Manufacturing |  | 31.9656 | -83.8007 | OP | 2023 | PRS2 | Other process equipment | Line 2 Press (TCO) |  |  |  | OP | 2023 | PRS2 | 30701053 | Industrial Processes - Pulp & Paper | Line 2 Press (TCO) |  | OP | 2023 | 521188 | E3FT2 | 3/8-inch Oriented Strand Board | O | 7245 |  |  |  | Manganese | HAP | HAP-Metal | 0.02 | LB | 0.00039 | LB | E6FT3 | AP42 Chapter 1 | Emission Factor based on data available peer reviewed literature |  | 2023GADNR | 2023GADNR
13081 | Crisp | 3704211 | 8100054 | 31015MSNTC924HI | West Fraser Cordele | 321219 | Reconstituted Wood Product Manufacturing |  | 31.9656 | -83.8007 | OP | 2023 | PRS2 | Other process equipment | Line 2 Press (TCO) |  |  |  | OP | 2023 | PRS2 | 30701053 | Industrial Processes - Pulp & Paper | Line 2 Press (TCO) |  | OP | 2023 | 521188 | E3FT2 | 3/8-inch Oriented Strand Board | O | 7245 |  |  |  | 1,4-Dichlorobenzene | HAP | HAP-VOC | 0.064 | LB | 0.0012 | LB | E6FT3 | AP42 Chapter 1 | Emission Factor based on data available peer reviewed literature |  | 2023GADNR | 2023GADNR
13081 | Crisp | 3704211 | 8100054 | 31015MSNTC924HI | West Fraser Cordele | 321219 | Reconstituted Wood Product Manufacturing |  | 31.9656 | -83.8007 | OP | 2023 | PRS2 | Other process equipment | Line 2 Press (TCO) |  |  |  | OP | 2023 | PRS2 | 30701053 | Industrial Processes - Pulp & Paper | Line 2 Press (TCO) |  | OP | 2023 | 521188 | E3FT2 | 3/8-inch Oriented Strand Board | O | 7245 |  |  |  | Hexane | HAP | HAP-VOC | 96.4 | LB | 1.8 | LB | E6FT3 | AP42 Chapter 1 | Emission Factor based on data available peer reviewed literature |  | 2023GADNR | 2023GADNR
13081 | Crisp | 3704211 | 8100054 | 31015MSNTC924HI | West Fraser Cordele | 321219 | Reconstituted Wood Product Manufacturing |  | 31.9656 | -83.8007 | OP | 2023 | PRS2 | Other process equipment | Line 2 Press (TCO) |  |  |  | OP | 2023 | PRS2 | 30701053 | Industrial Processes - Pulp & Paper | Line 2 Press (TCO) |  | OP | 2023 | 521188 | E3FT2 | 3/8-inch Oriented Strand Board | O | 7245 |  |  |  | Nitrogen Oxides | CAP |  | 17.05 | TON | 0.0552 | LB | E3FT2 | NCASI Factor | Emission Factor based on data available peer reviewed literature |  | 2023GADNR | 2023GADNR
13081 | Crisp | 3704211 | 8100054 | 31015MSNTC924HI | West Fraser Cordele | 321219 | Reconstituted Wood Product Manufacturing |  | 31.9656 | -83.8007 | OP | 2023 | PRS2 | Other process equipment | Line 2 Press (TCO) |  |  |  | OP | 2023 | PRS2 | 30701053 | Industrial Processes - Pulp & Paper | Line 2 Press (TCO) |  | OP | 2023 | 521188 | E3FT2 | 3/8-inch Oriented Strand Board | O | 7245 |  |  |  | Phenol | HAP | HAP-VOC | 427.374 | LB | 0.0164 | LB | E3FT2 | NCASI Factor | Emission Factor based on data available peer reviewed literature |  | 2023GADNR | 2023GADNR
13081 | Crisp | 3704211 | 8100054 | 31015MSNTC924HI | West Fraser Cordele | 321219 | Reconstituted Wood Product Manufacturing |  | 31.9656 | -83.8007 | OP | 2023 | PRS2 | Other process equipment | Line 2 Press (TCO) |  |  |  | OP | 2023 | PRS2 | 30701053 | Industrial Processes - Pulp & Paper | Line 2 Press (TCO) |  | OP | 2023 | 521188 | E3FT2 | 3/8-inch Oriented Strand Board | O | 7245 |  |  |  | Beryllium | HAP | HAP-Metal | 0 | LB | 1.2e-05 | LB | E6FT3 | AP42 Chapter 1 | Emission Factor based on data available peer reviewed literature |  | 2023GADNR | 2023GADNR
13081 | Crisp | 3704211 | 8100054 | 31015MSNTC924HI | West Fraser Cordele | 321219 | Reconstituted Wood Product Manufacturing |  | 31.9656 | -83.8007 | OP | 2023 | PRS2 | Other process equipment | Line 2 Press (TCO) |  |  |  | OP | 2023 | PRS2 | 30701053 | Industrial Processes - Pulp & Paper | Line 2 Press (TCO) |  | OP | 2023 | 521188 | E3FT2 | 3/8-inch Oriented Strand Board | O | 7245 |  |  |  | Cobalt | HAP | HAP-Metal | 0.004 | LB | 8.4e-05 | LB | E6FT3 | AP42 Chapter 1 | Emission Factor based on data available peer reviewed literature |  | 2023GADNR | 2023GADNR
13081 | Crisp | 3704211 | 8100054 | 31015MSNTC924HI | West Fraser Cordele | 321219 | Reconstituted Wood Product Manufacturing |  | 31.9656 | -83.8007 | OP | 2023 | PRS2 | Other process equipment | Line 2 Press (TCO) |  |  |  | OP | 2023 | PRS2 | 30701053 | Industrial Processes - Pulp & Paper | Line 2 Press (TCO) |  | OP | 2023 | 521188 | E3FT2 | 3/8-inch Oriented Strand Board | O | 7245 |  |  |  | Selenium | HAP | HAP-Metal | 0.002 | LB | 2.4e-05 | LB | E6FT3 | AP42 Chapter 1 | Emission Factor based on data available peer reviewed literature |  | 2023GADNR | 2023GADNR
13081 | Crisp | 3704211 | 8100054 | 31015MSNTC924HI | West Fraser Cordele | 321219 | Reconstituted Wood Product Manufacturing |  | 31.9656 | -83.8007 | OP | 2023 | PRS2 | Other process equipment | Line 2 Press (TCO) |  |  |  | OP | 2023 | PRS2 | 30701053 | Industrial Processes - Pulp & Paper | Line 2 Press (TCO) |  | OP | 2023 | 521188 | E3FT2 | 3/8-inch Oriented Strand Board | O | 7245 |  |  |  | Carbon Monoxide | CAP |  | 31.63 | TON | 0.113 | LB | E3FT2 | NCASI Factor | Emission Factor based on data available peer reviewed literature |  | 2023GADNR | 2023GADNR
13081 | Crisp | 3704211 | 8100054 | 31015MSNTC924HI | West Fraser Cordele | 321219 | Reconstituted Wood Product Manufacturing |  | 31.9656 | -83.8007 | OP | 2023 | PRS2 | Other process equipment | Line 2 Press (TCO) |  |  |  | OP | 2023 | PRS2 | 30701053 | Industrial Processes - Pulp & Paper | Line 2 Press (TCO) |  | OP | 2023 | 521188 | E3FT2 | 3/8-inch Oriented Strand Board | O | 7245 |  |  |  | Formaldehyde | HAP | HAP-VOC | 1584 | LB | 0.0606 | LB | E3FT2 | NCASI Factor | Emission Factor based on data available peer reviewed literature |  | 2023GADNR | 2023GADNR
13081 | Crisp | 3704211 | 8100054 | 31015MSNTC924HI | West Fraser Cordele | 321219 | Reconstituted Wood Product Manufacturing |  | 31.9656 | -83.8007 | OP | 2023 | PRS2 | Other process equipment | Line 2 Press (TCO) |  |  |  | OP | 2023 | PRS2 | 30701053 | Industrial Processes - Pulp & Paper | Line 2 Press (TCO) |  | OP | 2023 | 521188 | E3FT2 | 3/8-inch Oriented Strand Board | O | 7245 |  |  |  | Acetaldehyde | HAP | HAP-VOC | 367.438 | LB | 0.0141 | LB | E3FT2 | NCASI factor | Emission Factor based on data available peer reviewed literature |  | 2023GADNR | 2023GADNR
13081 | Crisp | 3704211 | 8100054 | 31015MSNTC924HI | West Fraser Cordele | 321219 | Reconstituted Wood Product Manufacturing |  | 31.9656 | -83.8007 | OP | 2023 | PRS2 | Other process equipment | Line 2 Press (TCO) |  |  |  | OP | 2023 | PRS2 | 30701053 | Industrial Processes - Pulp & Paper | Line 2 Press (TCO) |  | OP | 2023 | 521188 | E3FT2 | 3/8-inch Oriented Strand Board | O | 7245 |  |  |  | Acrolein | HAP | HAP-VOC | 80.784 | LB | 0.0031 | LB | E3FT2 | NCASI Factor | Emission Factor based on data available peer reviewed literature |  | 2023GADNR | 2023GADNR
13081 | Crisp | 3704211 | 8100054 | 31015MSNTC924HI | West Fraser Cordele | 321219 | Reconstituted Wood Product Manufacturing |  | 31.9656 | -83.8007 | OP | 2023 | PRS2 | Other process equipment | Line 2 Press (TCO) |  |  |  | OP | 2023 | PRS2 | 30701053 | Industrial Processes - Pulp & Paper | Line 2 Press (TCO) |  | OP | 2023 | 521188 | E3FT2 | 3/8-inch Oriented Strand Board | O | 7245 |  |  |  | PM10 Primary (Filt + Cond) | CAP |  | 7.09 | TON | 0.264 | LB | E3FT2 | NCASI Factor | Emission Factor based on data available peer reviewed literature |  | 2023GADNR | 2023GADNR
13081 | Crisp | 3704211 | 8100054 | 31015MSNTC924HI | West Fraser Cordele | 321219 | Reconstituted Wood Product Manufacturing |  | 31.9656 | -83.8007 | OP | 2023 | PRS2 | Other process equipment | Line 2 Press (TCO) |  |  |  | OP | 2023 | PRS2 | 30701053 | Industrial Processes - Pulp & Paper | Line 2 Press (TCO) |  | OP | 2023 | 521188 | E3FT2 | 3/8-inch Oriented Strand Board | O | 7245 |  |  |  | Cadmium | HAP | HAP-Metal | 0.058 | LB | 0.0011 | LB | E6FT3 | AP42 Chapter 1 | Emission Factor based on data available peer reviewed literature |  | 2023GADNR | 2023GADNR
13081 | Crisp | 3704211 | 8100054 | 31015MSNTC924HI | West Fraser Cordele | 321219 | Reconstituted Wood Product Manufacturing |  | 31.9656 | -83.8007 | OP | 2023 | PRS2 | Other process equipment | Line 2 Press (TCO) |  |  |  | OP | 2023 | PRS2 | 30701053 | Industrial Processes - Pulp & Paper | Line 2 Press (TCO) |  | OP | 2023 | 521188 | E3FT2 | 3/8-inch Oriented Strand Board | O | 7245 |  |  |  | Toluene | HAP | HAP-VOC | 0.182 | LB | 0.0034 | LB | E6FT3 | AP42 chapter 1 | Emission Factor based on data available peer reviewed literature |  | 2023GADNR | 2023GADNR
13081 | Crisp | 3704211 | 8100054 | 31015MSNTC924HI | West Fraser Cordele | 321219 | Reconstituted Wood Product Manufacturing |  | 31.9656 | -83.8007 | OP | 2023 | PRS2 | Other process equipment | Line 2 Press (TCO) |  |  |  | OP | 2023 | PRS2 | 30701053 | Industrial Processes - Pulp & Paper | Line 2 Press (TCO) |  | OP | 2023 | 521188 | E3FT2 | 3/8-inch Oriented Strand Board | O | 7245 |  |  |  | PM Condensible | CAP |  | 7.09 | TON | 0.264 | LB | E3FT2 | NCASI emission factor | Emission Factor based on data available peer reviewed literature |  | 2023GADNR | 2023GADNR
13081 | Crisp | 3704211 | 8100054 | 31015MSNTC924HI | West Fraser Cordele | 321219 | Reconstituted Wood Product Manufacturing |  | 31.9656 | -83.8007 | OP | 2023 | RT63 | Other process equipment | Press (RCO) |  |  |  | OP | 2023 | PRES | 30701053 | Industrial Processes - Pulp & Paper | Press |  | OP | 2023 | 75148 | E3FT2 | 3/8-inch Oriented Strand Board | O | 6279 |  |  |  | PM2.5 Primary (Filt + Cond) | CAP |  | 1.05 | TON | 0.264 | LB | E3FT2 | NCASI Factor | Emission Factor based on data available peer reviewed literature |  | 2023GADNR | 2023GADNR
13081 | Crisp | 3704211 | 8100054 | 31015MSNTC924HI | West Fraser Cordele | 321219 | Reconstituted Wood Product Manufacturing |  | 31.9656 | -83.8007 | OP | 2023 | RT63 | Other process equipment | Press (RCO) |  |  |  | OP | 2023 | PRES | 30701053 | Industrial Processes - Pulp & Paper | Press |  | OP | 2023 | 75148 | E3FT2 | 3/8-inch Oriented Strand Board | O | 6279 |  |  |  | Formaldehyde | HAP | HAP-VOC | 220 | LB | 0.0606 | LB | E3FT2 | NCASI Factor | Emission Factor based on data available peer reviewed literature |  | 2023GADNR | 2023GADNR
13081 | Crisp | 3704211 | 8100054 | 31015MSNTC924HI | West Fraser Cordele | 321219 | Reconstituted Wood Product Manufacturing |  | 31.9656 | -83.8007 | OP | 2023 | RT63 | Other process equipment | Press (RCO) |  |  |  | OP | 2023 | PRES | 30701053 | Industrial Processes - Pulp & Paper | Press |  | OP | 2023 | 75148 | E3FT2 | 3/8-inch Oriented Strand Board | O | 6279 |  |  |  | Methanol | HAP | HAP-VOC | 653.788 | LB | 0.174 | LB | E3FT2 | NCASI Factor | Emission Factor based on data available peer reviewed literature |  | 2023GADNR | 2023GADNR
13081 | Crisp | 3704211 | 8100054 | 31015MSNTC924HI | West Fraser Cordele | 321219 | Reconstituted Wood Product Manufacturing |  | 31.9656 | -83.8007 | OP | 2023 | RT63 | Other process equipment | Press (RCO) |  |  |  | OP | 2023 | PRES | 30701053 | Industrial Processes - Pulp & Paper | Press |  | OP | 2023 | 75148 | E3FT2 | 3/8-inch Oriented Strand Board | O | 6279 |  |  |  | Nitrogen Oxides | CAP |  | 2.76 | TON | 0.0552 | LB | E3FT2 | NCASI Factor | Emission Factor based on data available peer reviewed literature |  | 2023GADNR | 2023GADNR
13081 | Crisp | 3704211 | 8100054 | 31015MSNTC924HI | West Fraser Cordele | 321219 | Reconstituted Wood Product Manufacturing |  | 31.9656 | -83.8007 | OP | 2023 | RT63 | Other process equipment | Press (RCO) |  |  |  | OP | 2023 | PRES | 30701053 | Industrial Processes - Pulp & Paper | Press |  | OP | 2023 | 75148 | E3FT2 | 3/8-inch Oriented Strand Board | O | 6279 |  |  |  | PM10 Primary (Filt + Cond) | CAP |  | 1.05 | TON | 0.264 | LB | E3FT2 | NCASI Factor | Emission Factor based on data available peer reviewed literature |  | 2023GADNR | 2023GADNR
13081 | Crisp | 3704211 | 8100054 | 31015MSNTC924HI | West Fraser Cordele | 321219 | Reconstituted Wood Product Manufacturing |  | 31.9656 | -83.8007 | OP | 2023 | RT63 | Other process equipment | Press (RCO) |  |  |  | OP | 2023 | PRES | 30701053 | Industrial Processes - Pulp & Paper | Press |  | OP | 2023 | 75148 | E3FT2 | 3/8-inch Oriented Strand Board | O | 6279 |  |  |  | Volatile Organic Compounds | CAP |  | 3.5 | TON | 1.36 | LB | E3FT2 | NCASI Factor | Emission Factor based on data available peer reviewed literature |  | 2023GADNR | 2023GADNR
13081 | Crisp | 3704211 | 8100054 | 31015MSNTC924HI | West Fraser Cordele | 321219 | Reconstituted Wood Product Manufacturing |  | 31.9656 | -83.8007 | OP | 2023 | RT63 | Other process equipment | Press (RCO) |  |  |  | OP | 2023 | PRES | 30701053 | Industrial Processes - Pulp & Paper | Press |  | OP | 2023 | 75148 | E3FT2 | 3/8-inch Oriented Strand Board | O | 6279 |  |  |  | Acetaldehyde | HAP | HAP-VOC | 52.98 | LB | 0.0141 | LB | E3FT2 | NCASI Factor | Emission Factor based on data available peer reviewed literature |  | 2023GADNR | 2023GADNR
13081 | Crisp | 3704211 | 8100054 | 31015MSNTC924HI | West Fraser Cordele | 321219 | Reconstituted Wood Product Manufacturing |  | 31.9656 | -83.8007 | OP | 2023 | RT63 | Other process equipment | Press (RCO) |  |  |  | OP | 2023 | PRES | 30701053 | Industrial Processes - Pulp & Paper | Press |  | OP | 2023 | 75148 | E3FT2 | 3/8-inch Oriented Strand Board | O | 6279 |  |  |  | Acrolein | HAP | HAP-VOC | 11.648 | LB | 0.0031 | LB | E3FT2 | NCASI Factor | Emission Factor based on data available peer reviewed literature |  | 2023GADNR | 2023GADNR
13081 | Crisp | 3704211 | 8100054 | 31015MSNTC924HI | West Fraser Cordele | 321219 | Reconstituted Wood Product Manufacturing |  | 31.9656 | -83.8007 | OP | 2023 | RT63 | Other process equipment | Press (RCO) |  |  |  | OP | 2023 | PRES | 30701053 | Industrial Processes - Pulp & Paper | Press |  | OP | 2023 | 75148 | E3FT2 | 3/8-inch Oriented Strand Board | O | 6279 |  |  |  | Benzene | HAP | HAP-VOC | 22.6 | LB | 0.0003 | LB | E3FT2 | NCASI Factor | Emission Factor based on data available peer reviewed literature |  | 2023GADNR | 2023GADNR
13081 | Crisp | 3704211 | 8100054 | 31015MSNTC924HI | West Fraser Cordele | 321219 | Reconstituted Wood Product Manufacturing |  | 31.9656 | -83.8007 | OP | 2023 | RT63 | Other process equipment | Press (RCO) |  |  |  | OP | 2023 | PRES | 30701053 | Industrial Processes - Pulp & Paper | Press |  | OP | 2023 | 75148 | E3FT2 | 3/8-inch Oriented Strand Board | O | 6279 |  |  |  | Phenol | HAP | HAP-VOC | 61.622 | LB | 0.0164 | LB | E3FT2 | NCASI Factor | Emission Factor based on data available peer reviewed literature |  | 2023GADNR | 2023GADNR
13081 | Crisp | 3704211 | 8100054 | 31015MSNTC924HI | West Fraser Cordele | 321219 | Reconstituted Wood Product Manufacturing |  | 31.9656 | -83.8007 | OP | 2023 | RT63 | Other process equipment | Press (RCO) |  |  |  | OP | 2023 | PRES | 30701053 | Industrial Processes - Pulp & Paper | Press |  | OP | 2023 | 75148 | E3FT2 | 3/8-inch Oriented Strand Board | O | 6279 |  |  |  | Beryllium | HAP | HAP-Metal | 0 | LB | 2e-05 | LB | E6FT3 | AP42 Chapter 1 | Emission Factor based on data available peer reviewed literature |  | 2023GADNR | 2023GADNR
13081 | Crisp | 3704211 | 8100054 | 31015MSNTC924HI | West Fraser Cordele | 321219 | Reconstituted Wood Product Manufacturing |  | 31.9656 | -83.8007 | OP | 2023 | RT63 | Other process equipment | Press (RCO) |  |  |  | OP | 2023 | PRES | 30701053 | Industrial Processes - Pulp & Paper | Press |  | OP | 2023 | 75148 | E3FT2 | 3/8-inch Oriented Strand Board | O | 6279 |  |  |  | Cadmium | HAP | HAP-Metal | 0.016 | LB | 0.0011 | LB | E6FT3 | AP42 chapter 1 | Emission Factor based on data available peer reviewed literature |  | 2023GADNR | 2023GADNR
13081 | Crisp | 3704211 | 8100054 | 31015MSNTC924HI | West Fraser Cordele | 321219 | Reconstituted Wood Product Manufacturing |  | 31.9656 | -83.8007 | OP | 2023 | RT63 | Other process equipment | Press (RCO) |  |  |  | OP | 2023 | PRES | 30701053 | Industrial Processes - Pulp & Paper | Press |  | OP | 2023 | 75148 | E3FT2 | 3/8-inch Oriented Strand Board | O | 6279 |  |  |  | Chromium | HAP | HAP-Metal | 0.02 | LB | 0.0014 | LB | E6FT3S | AP42 chapter 1 | Emission Factor based on data available peer reviewed literature |  | 2023GADNR | 2023GADNR
13081 | Crisp | 3704211 | 8100054 | 31015MSNTC924HI | West Fraser Cordele | 321219 | Reconstituted Wood Product Manufacturing |  | 31.9656 | -83.8007 | OP | 2023 | RT63 | Other process equipment | Press (RCO) |  |  |  | OP | 2023 | PRES | 30701053 | Industrial Processes - Pulp & Paper | Press |  | OP | 2023 | 75148 | E3FT2 | 3/8-inch Oriented Strand Board | O | 6279 |  |  |  | Cobalt | HAP | HAP-Metal | 0.002 | LB | 8.4e-05 | LB | E6FT3 | AP42 chapter 1 | Emission Factor based on data available peer reviewed literature |  | 2023GADNR | 2023GADNR
13081 | Crisp | 3704211 | 8100054 | 31015MSNTC924HI | West Fraser Cordele | 321219 | Reconstituted Wood Product Manufacturing |  | 31.9656 | -83.8007 | OP | 2023 | RT63 | Other process equipment | Press (RCO) |  |  |  | OP | 2023 | PRES | 30701053 | Industrial Processes - Pulp & Paper | Press |  | OP | 2023 | 75148 | E3FT2 | 3/8-inch Oriented Strand Board | O | 6279 |  |  |  | 4,4-Methylenediphenyl Diisocyanate | HAP | HAP-VOC | 12.024 | LB | 0.0032 | LB | E3FT2 | NCASI Factor | Emission Factor based on data available peer reviewed literature |  | 2023GADNR | 2023GADNR
13081 | Crisp | 3704211 | 8100054 | 31015MSNTC924HI | West Fraser Cordele | 321219 | Reconstituted Wood Product Manufacturing |  | 31.9656 | -83.8007 | OP | 2023 | RT63 | Other process equipment | Press (RCO) |  |  |  | OP | 2023 | PRES | 30701053 | Industrial Processes - Pulp & Paper | Press |  | OP | 2023 | 75148 | E3FT2 | 3/8-inch Oriented Strand Board | O | 6279 |  |  |  | Propionaldehyde | HAP | HAP-VOC | 12.55 | LB | 0.00334 | LB | E3FT2 | NCASI Factor | Emission Factor based on data available peer reviewed literature |  | 2023GADNR | 2023GADNR
13081 | Crisp | 3704211 | 8100054 | 31015MSNTC924HI | West Fraser Cordele | 321219 | Reconstituted Wood Product Manufacturing |  | 31.9656 | -83.8007 | OP | 2023 | RT63 | Other process equipment | Press (RCO) |  |  |  | OP | 2023 | PRES | 30701053 | Industrial Processes - Pulp & Paper | Press |  | OP | 2023 | 75148 | E3FT2 | 3/8-inch Oriented Strand Board | O | 6279 |  |  |  | Naphthalene | HAP | HAP-VOC | 26.32 | LB | 0.007 | LB | E3FT2 | NCASI Factor | Emission Factor based on data available peer reviewed literature |  | 2023GADNR | 2023GADNR
13081 | Crisp | 3704211 | 8100054 | 31015MSNTC924HI | West Fraser Cordele | 321219 | Reconstituted Wood Product Manufacturing |  | 31.9656 | -83.8007 | OP | 2023 | RT63 | Other process equipment | Press (RCO) |  |  |  | OP | 2023 | PRES | 30701053 | Industrial Processes - Pulp & Paper | Press |  | OP | 2023 | 75148 | E3FT2 | 3/8-inch Oriented Strand Board | O | 6279 |  |  |  | Arsenic | HAP | HAP-Metal | 0.002 | LB | 0.0002 | LB | E6FT3 | AP42 Chapter 1 | Emission Factor based on data available peer reviewed literature |  | 2023GADNR | 2023GADNR
13081 | Crisp | 3704211 | 8100054 | 31015MSNTC924HI | West Fraser Cordele | 321219 | Reconstituted Wood Product Manufacturing |  | 31.9656 | -83.8007 | OP | 2023 | RT63 | Other process equipment | Press (RCO) |  |  |  | OP | 2023 | PRES | 30701053 | Industrial Processes - Pulp & Paper | Press |  | OP | 2023 | 75148 | E3FT2 | 3/8-inch Oriented Strand Board | O | 6279 |  |  |  | PAH/POM - Unspecified | HAP | HAP-VOC/PAH | 0.002 | LB | 8.82e-05 | LB | E6FT3 | AP42 chapter 1 | Emission Factor based on data available peer reviewed literature |  | 2023GADNR | 2023GADNR
13081 | Crisp | 3704211 | 8100054 | 31015MSNTC924HI | West Fraser Cordele | 321219 | Reconstituted Wood Product Manufacturing |  | 31.9656 | -83.8007 | OP | 2023 | RT63 | Other process equipment | Press (RCO) |  |  |  | OP | 2023 | PRES | 30701053 | Industrial Processes - Pulp & Paper | Press |  | OP | 2023 | 75148 | E3FT2 | 3/8-inch Oriented Strand Board | O | 6279 |  |  |  | 1,4-Dichlorobenzene | HAP | HAP-VOC | 0.016 | LB | 0.0012 | LB | E6FT3 | AP42 chapter 1 | Emission Factor based on data available peer reviewed literature |  | 2023GADNR | 2023GADNR
13081 | Crisp | 3704211 | 8100054 | 31015MSNTC924HI | West Fraser Cordele | 321219 | Reconstituted Wood Product Manufacturing |  | 31.9656 | -83.8007 | OP | 2023 | RT63 | Other process equipment | Press (RCO) |  |  |  | OP | 2023 | PRES | 30701053 | Industrial Processes - Pulp & Paper | Press |  | OP | 2023 | 75148 | E3FT2 | 3/8-inch Oriented Strand Board | O | 6279 |  |  |  | Manganese | HAP | HAP-Metal | 0.006 | LB | 0.00039 | LB | E6FT3 | AP42 chapter 1 | Emission Factor based on data available peer reviewed literature |  | 2023GADNR | 2023GADNR
13081 | Crisp | 3704211 | 8100054 | 31015MSNTC924HI | West Fraser Cordele | 321219 | Reconstituted Wood Product Manufacturing |  | 31.9656 | -83.8007 | OP | 2023 | RT63 | Other process equipment | Press (RCO) |  |  |  | OP | 2023 | PRES | 30701053 | Industrial Processes - Pulp & Paper | Press |  | OP | 2023 | 75148 | E3FT2 | 3/8-inch Oriented Strand Board | O | 6279 |  |  |  | Nickel | HAP | HAP-Metal | 0.028 | LB | 0.0021 | LB | E6FT3 | AP42 chapter 1 | Emission Factor based on data available peer reviewed literature |  | 2023GADNR | 2023GADNR
13081 | Crisp | 3704211 | 8100054 | 31015MSNTC924HI | West Fraser Cordele | 321219 | Reconstituted Wood Product Manufacturing |  | 31.9656 | -83.8007 | OP | 2023 | RT63 | Other process equipment | Press (RCO) |  |  |  | OP | 2023 | PRES | 30701053 | Industrial Processes - Pulp & Paper | Press |  | OP | 2023 | 75148 | E3FT2 | 3/8-inch Oriented Strand Board | O | 6279 |  |  |  | Toluene | HAP | HAP-VOC | 0.046 | LB | 0.0034 | LB | E6FT3 | AP 42 chapter 1 | Emission Factor based on data available peer reviewed literature |  | 2023GADNR | 2023GADNR
13081 | Crisp | 3704211 | 8100054 | 31015MSNTC924HI | West Fraser Cordele | 321219 | Reconstituted Wood Product Manufacturing |  | 31.9656 | -83.8007 | OP | 2023 | RT63 | Other process equipment | Press (RCO) |  |  |  | OP | 2023 | PRES | 30701053 | Industrial Processes - Pulp & Paper | Press |  | OP | 2023 | 75148 | E3FT2 | 3/8-inch Oriented Strand Board | O | 6279 |  |  |  | Selenium | HAP | HAP-Metal | 0 | LB | 2.4e-05 | LB | E6FT3 | AP42 Chapter 1 | Emission Factor based on data available peer reviewed literature |  | 2023GADNR | 2023GADNR
13081 | Crisp | 3704211 | 8100054 | 31015MSNTC924HI | West Fraser Cordele | 321219 | Reconstituted Wood Product Manufacturing |  | 31.9656 | -83.8007 | OP | 2023 | RT63 | Other process equipment | Press (RCO) |  |  |  | OP | 2023 | PRES | 30701053 | Industrial Processes - Pulp & Paper | Press |  | OP | 2023 | 75148 | E3FT2 | 3/8-inch Oriented Strand Board | O | 6279 |  |  |  | Mercury | HAP | HAP-Metal | 0.004 | LB | 0.00026 | LB | E6FT3 | AP42 chapter 1 | Emission Factor based on data available peer reviewed literature |  | 2023GADNR | 2023GADNR
13081 | Crisp | 3704211 | 8100054 | 31015MSNTC924HI | West Fraser Cordele | 321219 | Reconstituted Wood Product Manufacturing |  | 31.9656 | -83.8007 | OP | 2023 | RT63 | Other process equipment | Press (RCO) |  |  |  | OP | 2023 | PRES | 30701053 | Industrial Processes - Pulp & Paper | Press |  | OP | 2023 | 75148 | E3FT2 | 3/8-inch Oriented Strand Board | O | 6279 |  |  |  | Hexane | HAP | HAP-VOC | 24.6 | LB | 1.8 | LB | E6FT3 | AP42 chapter 1 | Emission Factor based on data available peer reviewed literature |  | 2023GADNR | 2023GADNR
13081 | Crisp | 3704211 | 8100054 | 31015MSNTC924HI | West Fraser Cordele | 321219 | Reconstituted Wood Product Manufacturing |  | 31.9656 | -83.8007 | OP | 2023 | RT63 | Other process equipment | Press (RCO) |  |  |  | OP | 2023 | PRES | 30701053 | Industrial Processes - Pulp & Paper | Press |  | OP | 2023 | 75148 | E3FT2 | 3/8-inch Oriented Strand Board | O | 6279 |  |  |  | PM Condensible | CAP |  | 1.05 | TON | 0.264 | LB | E3FT2 | NCASI emission factor | Emission Factor based on data available peer reviewed literature |  | 2023GADNR | 2023GADNR
13081 | Crisp | 3704211 | 8100054 | 31015MSNTC924HI | West Fraser Cordele | 321219 | Reconstituted Wood Product Manufacturing |  | 31.9656 | -83.8007 | OP | 2023 | RT63 | Other process equipment | Press (RCO) |  |  |  | OP | 2023 | PRES | 30701053 | Industrial Processes - Pulp & Paper | Press |  | OP | 2023 | 75148 | E3FT2 | 3/8-inch Oriented Strand Board | O | 6279 |  |  |  | Carbon Monoxide | CAP |  | 4.81 | TON | 0.113 | LB | E3FT2 | NCASI Factor additionally combustion factors from AP42 are included | Emission Factor based on data available peer reviewed literature |  | 2023GADNR | 2023GADNR
13081 | Crisp | 3704211 | 8100054 | 31015MSNTC924HI | West Fraser Cordele | 321219 | Reconstituted Wood Product Manufacturing |  | 31.9656 | -83.8007 | OP | 2023 | BH10 | Chip Screen | Baghouse 10 |  |  |  | OP | 2023 | BH10 | 30703001 | Industrial Processes - Storage and Transfer | High Pressure Waste System |  | OP | 2023 | 50471 | TON | 3/8-inch Oriented Strand Board | O | 6279 |  |  |  | PM10 Primary (Filt + Cond) | CAP |  | 1.0624 | TON | 0.0421 | LB | TON | NCASI Emission Factor | Emission Factor based on data available peer reviewed literature |  | 2023GADNR | 2023GADNR
13081 | Crisp | 3704211 | 8100054 | 31015MSNTC924HI | West Fraser Cordele | 321219 | Reconstituted Wood Product Manufacturing |  | 31.9656 | -83.8007 | OP | 2023 | BH10 | Chip Screen | Baghouse 10 |  |  |  | OP | 2023 | BH10 | 30703001 | Industrial Processes - Storage and Transfer | High Pressure Waste System |  | OP | 2023 | 50471 | TON | 3/8-inch Oriented Strand Board | O | 6279 |  |  |  | Volatile Organic Compounds | CAP |  | 13.6 | TON | 0.439 | LB | TON | NCASI Emission Factor | Emission Factor based on data available peer reviewed literature |  | 2023GADNR | 2023GADNR
13081 | Crisp | 3704211 | 8100054 | 31015MSNTC924HI | West Fraser Cordele | 321219 | Reconstituted Wood Product Manufacturing |  | 31.9656 | -83.8007 | OP | 2023 | BH10 | Chip Screen | Baghouse 10 |  |  |  | OP | 2023 | BH10 | 30703001 | Industrial Processes - Storage and Transfer | High Pressure Waste System |  | OP | 2023 | 50471 | TON | 3/8-inch Oriented Strand Board | O | 6279 |  |  |  | Formaldehyde | HAP | HAP-VOC | 30.938 | LB | 0.000613 | LB | TON | NCASI Emission Factor | Emission Factor based on data available peer reviewed literature |  | 2023GADNR | 2023GADNR
13081 | Crisp | 3704211 | 8100054 | 31015MSNTC924HI | West Fraser Cordele | 321219 | Reconstituted Wood Product Manufacturing |  | 31.9656 | -83.8007 | OP | 2023 | BH10 | Chip Screen | Baghouse 10 |  |  |  | OP | 2023 | BH10 | 30703001 | Industrial Processes - Storage and Transfer | High Pressure Waste System |  | OP | 2023 | 50471 | TON | 3/8-inch Oriented Strand Board | O | 6279 |  |  |  | Methanol | HAP | HAP-VOC | 69.65 | LB | 0.00138 | LB | TON | NCASI Emission Factor | Emission Factor based on data available peer reviewed literature |  | 2023GADNR | 2023GADNR
13081 | Crisp | 3704211 | 8100054 | 31015MSNTC924HI | West Fraser Cordele | 321219 | Reconstituted Wood Product Manufacturing |  | 31.9656 | -83.8007 | OP | 2023 | BH10 | Chip Screen | Baghouse 10 |  |  |  | OP | 2023 | BH10 | 30703001 | Industrial Processes - Storage and Transfer | High Pressure Waste System |  | OP | 2023 | 50471 | TON | 3/8-inch Oriented Strand Board | O | 6279 |  |  |  | PM2.5 Primary (Filt + Cond) | CAP |  | 1.0624 | TON | 0.0421 | LB | TON | NCASI Emission Factor | Emission Factor based on data available peer reviewed literature |  | 2023GADNR | 2023GADNR
13081 | Crisp | 3704211 | 8100054 | 31015MSNTC924HI | West Fraser Cordele | 321219 | Reconstituted Wood Product Manufacturing |  | 31.9656 | -83.8007 | OP | 2023 | BH10 | Chip Screen | Baghouse 10 |  |  |  | OP | 2023 | BH10 | 30703001 | Industrial Processes - Storage and Transfer | High Pressure Waste System |  | OP | 2023 | 50471 | TON | 3/8-inch Oriented Strand Board | O | 6279 |  |  |  | PM Condensible | CAP |  | 1.0624 | TON | 0.0421 | LB | TON | Permit limit | Site-Specific Emission Factor (no Control Efficiency used) |  | 2023GADNR | 2023GADNR
13081 | Crisp | 3704211 | 8100054 | 31015MSNTC924HI | West Fraser Cordele | 321219 | Reconstituted Wood Product Manufacturing |  | 31.9656 | -83.8007 | OP | 2023 | BH12 | Other process equipment | Baghouse 12 |  |  | Tongue and Groove | OP | 2023 | BH12 | 30703001 | Industrial Processes - Storage and Transfer | T&G Sawline System |  | OP | 2023 | 75148 | E3FT2 | 3/8-inch Oriented Strand Board | O | 6279 |  |  |  | PM Condensible | CAP |  | 0.12118 | TON | 0.0645 | LB | E3FT2 | NCASI emission factor | Emission Factor based on data available peer reviewed literature |  | 2023GADNR | 2023GADNR
13081 | Crisp | 3704211 | 8100054 | 31015MSNTC924HI | West Fraser Cordele | 321219 | Reconstituted Wood Product Manufacturing |  | 31.9656 | -83.8007 | OP | 2023 | BH12 | Other process equipment | Baghouse 12 |  |  | Tongue and Groove | OP | 2023 | BH12 | 30703001 | Industrial Processes - Storage and Transfer | T&G Sawline System |  | OP | 2023 | 75148 | E3FT2 | 3/8-inch Oriented Strand Board | O | 6279 |  |  |  | Formaldehyde | HAP | HAP-VOC | 80 | LB | 0.00163 | LB | TON | NCASI Emission Factor | Emission Factor based on data available peer reviewed literature |  | 2023GADNR | 2023GADNR
13081 | Crisp | 3704211 | 8100054 | 31015MSNTC924HI | West Fraser Cordele | 321219 | Reconstituted Wood Product Manufacturing |  | 31.9656 | -83.8007 | OP | 2023 | BH12 | Other process equipment | Baghouse 12 |  |  | Tongue and Groove | OP | 2023 | BH12 | 30703001 | Industrial Processes - Storage and Transfer | T&G Sawline System |  | OP | 2023 | 75148 | E3FT2 | 3/8-inch Oriented Strand Board | O | 6279 |  |  |  | PM10 Primary (Filt + Cond) | CAP |  | 0.12118 | TON | 0.0645 | LB | E3FT2 | NCASI Emission Factor | Emission Factor based on data available peer reviewed literature |  | 2023GADNR | 2023GADNR
13081 | Crisp | 3704211 | 8100054 | 31015MSNTC924HI | West Fraser Cordele | 321219 | Reconstituted Wood Product Manufacturing |  | 31.9656 | -83.8007 | OP | 2023 | BH12 | Other process equipment | Baghouse 12 |  |  | Tongue and Groove | OP | 2023 | BH12 | 30703001 | Industrial Processes - Storage and Transfer | T&G Sawline System |  | OP | 2023 | 75148 | E3FT2 | 3/8-inch Oriented Strand Board | O | 6279 |  |  |  | PM2.5 Primary (Filt + Cond) | CAP |  | 0.12118 | TON | 0.0645 | LB | E3FT2 | NCASI Emission Factor | Emission Factor based on data available peer reviewed literature |  | 2023GADNR | 2023GADNR
13081 | Crisp | 3704211 | 8100054 | 31015MSNTC924HI | West Fraser Cordele | 321219 | Reconstituted Wood Product Manufacturing |  | 31.9656 | -83.8007 | OP | 2023 | BH12 | Other process equipment | Baghouse 12 |  |  | Tongue and Groove | OP | 2023 | BH12 | 30703001 | Industrial Processes - Storage and Transfer | T&G Sawline System |  | OP | 2023 | 75148 | E3FT2 | 3/8-inch Oriented Strand Board | O | 6279 |  |  |  | Volatile Organic Compounds | CAP |  | 0.5 | TON | 0.0136 | LB | TON | NCASI Emission Factor | Emission Factor based on data available peer reviewed literature |  | 2023GADNR | 2023GADNR
13081 | Crisp | 3704211 | 8100054 | 31015MSNTC924HI | West Fraser Cordele | 321219 | Reconstituted Wood Product Manufacturing |  | 31.9656 | -83.8007 | OP | 2023 | BH12 | Other process equipment | Baghouse 12 |  |  | Tongue and Groove | OP | 2023 | BH12 | 30703001 | Industrial Processes - Storage and Transfer | T&G Sawline System |  | OP | 2023 | 75148 | E3FT2 | 3/8-inch Oriented Strand Board | O | 6279 |  |  |  | Methanol | HAP | HAP-VOC | 107.462 | LB | 0.00143 | LB | E3FT2 | NCASI Emission Factor | Emission Factor based on data available peer reviewed literature |  | 2023GADNR | 2023GADNR
13081 | Crisp | 3704211 | 8100054 | 31015MSNTC924HI | West Fraser Cordele | 321219 | Reconstituted Wood Product Manufacturing |  | 31.9656 | -83.8007 | OP | 2023 | BH04 | Storage bin | Baghouse 04 |  |  |  | OP | 2023 | BH04 | 30703001 | Industrial Processes - Storage and Transfer | System #2 Baghouse |  | OP | 2023 | 50471 | TON | 3/8-inch Oriented Strand Board | O | 6279 |  |  |  | PM2.5 Primary (Filt + Cond) | CAP |  | 0.13779 | TON | 0.00546 | LB | TON | NCASI Emission Factor | Emission Factor based on data available peer reviewed literature |  | 2023GADNR | 2023GADNR
13081 | Crisp | 3704211 | 8100054 | 31015MSNTC924HI | West Fraser Cordele | 321219 | Reconstituted Wood Product Manufacturing |  | 31.9656 | -83.8007 | OP | 2023 | BH04 | Storage bin | Baghouse 04 |  |  |  | OP | 2023 | BH04 | 30703001 | Industrial Processes - Storage and Transfer | System #2 Baghouse |  | OP | 2023 | 50471 | TON | 3/8-inch Oriented Strand Board | O | 6279 |  |  |  | Formaldehyde | HAP | HAP-VOC | 224.092 | LB | 0.00444 | LB | TON | NCASI Emission Factor | Emission Factor based on data available peer reviewed literature |  | 2023GADNR | 2023GADNR
13081 | Crisp | 3704211 | 8100054 | 31015MSNTC924HI | West Fraser Cordele | 321219 | Reconstituted Wood Product Manufacturing |  | 31.9656 | -83.8007 | OP | 2023 | BH04 | Storage bin | Baghouse 04 |  |  |  | OP | 2023 | BH04 | 30703001 | Industrial Processes - Storage and Transfer | System #2 Baghouse |  | OP | 2023 | 50471 | TON | 3/8-inch Oriented Strand Board | O | 6279 |  |  |  | Volatile Organic Compounds | CAP |  | 8.5 | TON | 0.228 | LB | TON | NCASI Emission Factor | Emission Factor based on data available peer reviewed literature |  | 2023GADNR | 2023GADNR
13081 | Crisp | 3704211 | 8100054 | 31015MSNTC924HI | West Fraser Cordele | 321219 | Reconstituted Wood Product Manufacturing |  | 31.9656 | -83.8007 | OP | 2023 | BH04 | Storage bin | Baghouse 04 |  |  |  | OP | 2023 | BH04 | 30703001 | Industrial Processes - Storage and Transfer | System #2 Baghouse |  | OP | 2023 | 50471 | TON | 3/8-inch Oriented Strand Board | O | 6279 |  |  |  | Methanol | HAP | HAP-VOC | 3956.92 | LB | 0.0784 | LB | TON | NCASI Emission Factor | Emission Factor based on data available peer reviewed literature |  | 2023GADNR | 2023GADNR
13081 | Crisp | 3704211 | 8100054 | 31015MSNTC924HI | West Fraser Cordele | 321219 | Reconstituted Wood Product Manufacturing |  | 31.9656 | -83.8007 | OP | 2023 | BH04 | Storage bin | Baghouse 04 |  |  |  | OP | 2023 | BH04 | 30703001 | Industrial Processes - Storage and Transfer | System #2 Baghouse |  | OP | 2023 | 50471 | TON | 3/8-inch Oriented Strand Board | O | 6279 |  |  |  | PM10 Primary (Filt + Cond) | CAP |  | 0.13779 | TON | 0.00546 | LB | TON | NCASI Emission Factor | Emission Factor based on data available peer reviewed literature |  | 2023GADNR | 2023GADNR
13081 | Crisp | 3704211 | 8100054 | 31015MSNTC924HI | West Fraser Cordele | 321219 | Reconstituted Wood Product Manufacturing |  | 31.9656 | -83.8007 | OP | 2023 | BH04 | Storage bin | Baghouse 04 |  |  |  | OP | 2023 | BH04 | 30703001 | Industrial Processes - Storage and Transfer | System #2 Baghouse |  | OP | 2023 | 50471 | TON | 3/8-inch Oriented Strand Board | O | 6279 |  |  |  | Phenol | HAP | HAP-VOC | 20 | LB | 0.00206 | LB | E3FT2 | NCASI Emission Factor | Emission Factor based on data available peer reviewed literature |  | 2023GADNR | 2023GADNR
13081 | Crisp | 3704211 | 8100054 | 31015MSNTC924HI | West Fraser Cordele | 321219 | Reconstituted Wood Product Manufacturing |  | 31.9656 | -83.8007 | OP | 2023 | BH04 | Storage bin | Baghouse 04 |  |  |  | OP | 2023 | BH04 | 30703001 | Industrial Processes - Storage and Transfer | System #2 Baghouse |  | OP | 2023 | 50471 | TON | 3/8-inch Oriented Strand Board | O | 6279 |  |  |  | PM Condensible | CAP |  | 0.13779 | TON | 0.00546 | LB | TON | NCASI Emission Factor | Emission Factor based on data available peer reviewed literature |  | 2023GADNR | 2023GADNR
13081 | Crisp | 3704211 | 8100054 | 31015MSNTC924HI | West Fraser Cordele | 321219 | Reconstituted Wood Product Manufacturing |  | 31.9656 | -83.8007 | OP | 2023 | C203 | Screen | Resinated Fines 2 BH |  |  | Resinated Fines | OP | 2023 | FB5-6 | 30703001 | Industrial Processes - Storage and Transfer | Resinated Fines | Emissions for this process captured under C203 | OP | 2022 | 329291 | TON | 3/8-inch Oriented Strand Board | I | 8400 |  |  |  | PM Condensible | CAP |  | 0.89896 | TON | 0.00546 | LB | TON | NCASI emission factor | Emission Factor based on data available peer reviewed literature |  | 2023GADNR | 2023GADNR
13081 | Crisp | 3704211 | 8100054 | 31015MSNTC924HI | West Fraser Cordele | 321219 | Reconstituted Wood Product Manufacturing |  | 31.9656 | -83.8007 | OP | 2023 | C203 | Screen | Resinated Fines 2 BH |  |  | Resinated Fines | OP | 2023 | FB5-6 | 30703001 | Industrial Processes - Storage and Transfer | Resinated Fines | Emissions for this process captured under C203 | OP | 2022 | 329291 | TON | 3/8-inch Oriented Strand Board | I | 8400 |  |  |  | PM2.5 Primary (Filt + Cond) | CAP |  | 0.89896 | TON | 0.00546 | LB | TON | NCASI | Emission Factor based on data available peer reviewed literature |  | 2023GADNR | 2023GADNR
13081 | Crisp | 3704211 | 8100054 | 31015MSNTC924HI | West Fraser Cordele | 321219 | Reconstituted Wood Product Manufacturing |  | 31.9656 | -83.8007 | OP | 2023 | C203 | Screen | Resinated Fines 2 BH |  |  | Resinated Fines | OP | 2023 | FB5-6 | 30703001 | Industrial Processes - Storage and Transfer | Resinated Fines | Emissions for this process captured under C203 | OP | 2022 | 329291 | TON | 3/8-inch Oriented Strand Board | I | 8400 |  |  |  | PM10 Primary (Filt + Cond) | CAP |  | 0.89896 | TON | 0.00546 | LB | TON | NCASI Factor | Emission Factor based on data available peer reviewed literature |  | 2023GADNR | 2023GADNR
13081 | Crisp | 3704211 | 8100054 | 31015MSNTC924HI | West Fraser Cordele | 321219 | Reconstituted Wood Product Manufacturing |  | 31.9656 | -83.8007 | OP | 2023 | C203 | Screen | Resinated Fines 2 BH |  |  | Resinated Fines | OP | 2023 | C203 | 30701070 | Industrial Processes - Pulp & Paper | Resinated Fines |  | OP | 2023 | 329291 | TON | 3/8-inch Oriented Strand Board | I | 7245 |  |  |  | PM2.5 Primary (Filt + Cond) | CAP |  | 0.89896 | TON | 0.00546 | LB | TON | NCASI Emission Factor | Emission Factor based on data available peer reviewed literature |  | 2023GADNR | 2023GADNR
13081 | Crisp | 3704211 | 8100054 | 31015MSNTC924HI | West Fraser Cordele | 321219 | Reconstituted Wood Product Manufacturing |  | 31.9656 | -83.8007 | OP | 2023 | C203 | Screen | Resinated Fines 2 BH |  |  | Resinated Fines | OP | 2023 | C203 | 30701070 | Industrial Processes - Pulp & Paper | Resinated Fines |  | OP | 2023 | 329291 | TON | 3/8-inch Oriented Strand Board | I | 7245 |  |  |  | PM Condensible | CAP |  | 0.89896 | TON | 0.00546 | LB | TON | NCASI emission factor | Emission Factor based on data available peer reviewed literature |  | 2023GADNR | 2023GADNR
13081 | Crisp | 3704211 | 8100054 | 31015MSNTC924HI | West Fraser Cordele | 321219 | Reconstituted Wood Product Manufacturing |  | 31.9656 | -83.8007 | OP | 2023 | C203 | Screen | Resinated Fines 2 BH |  |  | Resinated Fines | OP | 2023 | C203 | 30701070 | Industrial Processes - Pulp & Paper | Resinated Fines |  | OP | 2023 | 329291 | TON | 3/8-inch Oriented Strand Board | I | 7245 |  |  |  | Methanol | HAP | HAP-VOC | 25816.4 | LB | 0.0784 | LB | TON | NCASI Factor | Emission Factor based on data available peer reviewed literature |  | 2023GADNR | 2023GADNR
13081 | Crisp | 3704211 | 8100054 | 31015MSNTC924HI | West Fraser Cordele | 321219 | Reconstituted Wood Product Manufacturing |  | 31.9656 | -83.8007 | OP | 2023 | C203 | Screen | Resinated Fines 2 BH |  |  | Resinated Fines | OP | 2023 | C203 | 30701070 | Industrial Processes - Pulp & Paper | Resinated Fines |  | OP | 2023 | 329291 | TON | 3/8-inch Oriented Strand Board | I | 7245 |  |  |  | Volatile Organic Compounds | CAP |  | 55.7 | TON | 0.228 | LB | TON | NCASI Factor | Emission Factor based on data available peer reviewed literature |  | 2023GADNR | 2023GADNR
13081 | Crisp | 3704211 | 8100054 | 31015MSNTC924HI | West Fraser Cordele | 321219 | Reconstituted Wood Product Manufacturing |  | 31.9656 | -83.8007 | OP | 2023 | C203 | Screen | Resinated Fines 2 BH |  |  | Resinated Fines | OP | 2023 | C203 | 30701070 | Industrial Processes - Pulp & Paper | Resinated Fines |  | OP | 2023 | 329291 | TON | 3/8-inch Oriented Strand Board | I | 7245 |  |  |  | Formaldehyde | HAP | HAP-VOC | 1462.052 | LB | 0.00444 | LB | TON | NCASI Factor | Emission Factor based on data available peer reviewed literature |  | 2023GADNR | 2023GADNR
13081 | Crisp | 3704211 | 8100054 | 31015MSNTC924HI | West Fraser Cordele | 321219 | Reconstituted Wood Product Manufacturing |  | 31.9656 | -83.8007 | OP | 2023 | C203 | Screen | Resinated Fines 2 BH |  |  | Resinated Fines | OP | 2023 | C203 | 30701070 | Industrial Processes - Pulp & Paper | Resinated Fines |  | OP | 2023 | 329291 | TON | 3/8-inch Oriented Strand Board | I | 7245 |  |  |  | PM10 Primary (Filt + Cond) | CAP |  | 0.89896 | TON | 0.00546 | LB | TON | NCASI Emission Factor | Emission Factor based on data available peer reviewed literature |  | 2023GADNR | 2023GADNR
13081 | Crisp | 3704211 | 8100054 | 31015MSNTC924HI | West Fraser Cordele | 321219 | Reconstituted Wood Product Manufacturing |  | 31.9656 | -83.8007 | OP | 2023 | C203 | Screen | Resinated Fines 2 BH |  |  | Resinated Fines | OP | 2023 | C203 | 30701070 | Industrial Processes - Pulp & Paper | Resinated Fines |  | OP | 2023 | 329291 | TON | 3/8-inch Oriented Strand Board | I | 7245 |  |  |  | Phenol | HAP | HAP-VOC | 1080 | LB | 0.00206 | LB | E3FT2 | NCASI Factor | Emission Factor based on data available peer reviewed literature |  | 2023GADNR | 2023GADNR
13081 | Crisp | 3704211 | 8100054 | 31015MSNTC924HI | West Fraser Cordele | 321219 | Reconstituted Wood Product Manufacturing |  | 31.9656 | -83.8007 | OP | 2023 | ES02 | Direct-fired Dryer | Dryer Exhaust |  |  |  | OP | 2023 | ES02 | 30701009 | Industrial Processes - Pulp & Paper | Dryer Exhaust including Wellons (WESP/RTO) |  | OP | 2023 | 329291 | TON | 3/8-inch Oriented Strand Board | O | 7245 |  |  |  | Carbon Monoxide | CAP |  | 306.87 | TON | 1.864 | LB | TON | NCASI Factor | Emission Factor based on data available peer reviewed literature |  | 2023GADNR | 2023GADNR
13081 | Crisp | 3704211 | 8100054 | 31015MSNTC924HI | West Fraser Cordele | 321219 | Reconstituted Wood Product Manufacturing |  | 31.9656 | -83.8007 | OP | 2023 | ES02 | Direct-fired Dryer | Dryer Exhaust |  |  |  | OP | 2023 | ES02 | 30701009 | Industrial Processes - Pulp & Paper | Dryer Exhaust including Wellons (WESP/RTO) |  | OP | 2023 | 329291 | TON | 3/8-inch Oriented Strand Board | O | 7245 |  |  |  | Nitrogen Oxides | CAP |  | 129.74 | TON | 0.79 | LB | TON | NCASI Factor | Emission Factor based on data available peer reviewed literature |  | 2023GADNR | 2023GADNR
13081 | Crisp | 3704211 | 8100054 | 31015MSNTC924HI | West Fraser Cordele | 321219 | Reconstituted Wood Product Manufacturing |  | 31.9656 | -83.8007 | OP | 2023 | ES02 | Direct-fired Dryer | Dryer Exhaust |  |  |  | OP | 2023 | ES02 | 30701009 | Industrial Processes - Pulp & Paper | Dryer Exhaust including Wellons (WESP/RTO) |  | OP | 2023 | 329291 | TON | 3/8-inch Oriented Strand Board | O | 7245 |  |  |  | Volatile Organic Compounds | CAP |  | 106.4 | TON | 22.26 | LB | HR | Lb/hr from testing plus safety factor | Site-Specific Emission Factor (no Control Efficiency used) |  | 2023GADNR | 2023GADNR
13081 | Crisp | 3704211 | 8100054 | 31015MSNTC924HI | West Fraser Cordele | 321219 | Reconstituted Wood Product Manufacturing |  | 31.9656 | -83.8007 | OP | 2023 | ES02 | Direct-fired Dryer | Dryer Exhaust |  |  |  | OP | 2023 | ES02 | 30701009 | Industrial Processes - Pulp & Paper | Dryer Exhaust including Wellons (WESP/RTO) |  | OP | 2023 | 329291 | TON | 3/8-inch Oriented Strand Board | O | 7245 |  |  |  | Lead | CAP/HAP | HAP-Metal | 11.86 | LB | 6.51e-06 | LB | E6BTU | NCASI Wood-fired Boiler Emissions | Emission Factor based on data available peer reviewed literature |  | 2023GADNR | 2023GADNR
13081 | Crisp | 3704211 | 8100054 | 31015MSNTC924HI | West Fraser Cordele | 321219 | Reconstituted Wood Product Manufacturing |  | 31.9656 | -83.8007 | OP | 2023 | ES02 | Direct-fired Dryer | Dryer Exhaust |  |  |  | OP | 2023 | ES02 | 30701009 | Industrial Processes - Pulp & Paper | Dryer Exhaust including Wellons (WESP/RTO) |  | OP | 2023 | 329291 | TON | 3/8-inch Oriented Strand Board | O | 7245 |  |  |  | Sulfur Dioxide | CAP |  | 25.8814 | TON | 0.002212 | LB | E6BTU | NCASI wood fired boiler | Emission Factor based on data available peer reviewed literature |  | 2023GADNR | 2023GADNR
13081 | Crisp | 3704211 | 8100054 | 31015MSNTC924HI | West Fraser Cordele | 321219 | Reconstituted Wood Product Manufacturing |  | 31.9656 | -83.8007 | OP | 2023 | ES02 | Direct-fired Dryer | Dryer Exhaust |  |  |  | OP | 2023 | ES02 | 30701009 | Industrial Processes - Pulp & Paper | Dryer Exhaust including Wellons (WESP/RTO) |  | OP | 2023 | 329291 | TON | 3/8-inch Oriented Strand Board | O | 7245 |  |  |  | Formaldehyde | HAP | HAP-VOC | 9520 | LB | 0.127 | LB | TON | NCASI Factor | Emission Factor based on data available peer reviewed literature |  | 2023GADNR | 2023GADNR
13081 | Crisp | 3704211 | 8100054 | 31015MSNTC924HI | West Fraser Cordele | 321219 | Reconstituted Wood Product Manufacturing |  | 31.9656 | -83.8007 | OP | 2023 | ES02 | Direct-fired Dryer | Dryer Exhaust |  |  |  | OP | 2023 | ES02 | 30701009 | Industrial Processes - Pulp & Paper | Dryer Exhaust including Wellons (WESP/RTO) |  | OP | 2023 | 329291 | TON | 3/8-inch Oriented Strand Board | O | 7245 |  |  |  | Acrolein | HAP | HAP-VOC | 2840 | LB | 0.0929 | LB | TON | NCASI Factor | Emission Factor based on data available peer reviewed literature |  | 2023GADNR | 2023GADNR
13081 | Crisp | 3704211 | 8100054 | 31015MSNTC924HI | West Fraser Cordele | 321219 | Reconstituted Wood Product Manufacturing |  | 31.9656 | -83.8007 | OP | 2023 | ES02 | Direct-fired Dryer | Dryer Exhaust |  |  |  | OP | 2023 | ES02 | 30701009 | Industrial Processes - Pulp & Paper | Dryer Exhaust including Wellons (WESP/RTO) |  | OP | 2023 | 329291 | TON | 3/8-inch Oriented Strand Board | O | 7245 |  |  |  | Methyl Isobutyl Ketone | HAP | HAP-VOC | 460 | LB | 0.0134 | LB | TON | NCASI Factor | Emission Factor based on data available peer reviewed literature |  | 2023GADNR | 2023GADNR
13081 | Crisp | 3704211 | 8100054 | 31015MSNTC924HI | West Fraser Cordele | 321219 | Reconstituted Wood Product Manufacturing |  | 31.9656 | -83.8007 | OP | 2023 | ES02 | Direct-fired Dryer | Dryer Exhaust |  |  |  | OP | 2023 | ES02 | 30701009 | Industrial Processes - Pulp & Paper | Dryer Exhaust including Wellons (WESP/RTO) |  | OP | 2023 | 329291 | TON | 3/8-inch Oriented Strand Board | O | 7245 |  |  |  | Phenol | HAP | HAP-VOC | 780 | LB | 0.025 | LB | TON | NCASI Factor | Emission Factor based on data available peer reviewed literature |  | 2023GADNR | 2023GADNR
13081 | Crisp | 3704211 | 8100054 | 31015MSNTC924HI | West Fraser Cordele | 321219 | Reconstituted Wood Product Manufacturing |  | 31.9656 | -83.8007 | OP | 2023 | ES02 | Direct-fired Dryer | Dryer Exhaust |  |  |  | OP | 2023 | ES02 | 30701009 | Industrial Processes - Pulp & Paper | Dryer Exhaust including Wellons (WESP/RTO) |  | OP | 2023 | 329291 | TON | 3/8-inch Oriented Strand Board | O | 7245 |  |  |  | Toluene | HAP | HAP-VOC | 500 | LB | 0.0165 | LB | TON | NCASI Factor | Emission Factor based on data available peer reviewed literature |  | 2023GADNR | 2023GADNR
13081 | Crisp | 3704211 | 8100054 | 31015MSNTC924HI | West Fraser Cordele | 321219 | Reconstituted Wood Product Manufacturing |  | 31.9656 | -83.8007 | OP | 2023 | ES02 | Direct-fired Dryer | Dryer Exhaust |  |  |  | OP | 2023 | ES02 | 30701009 | Industrial Processes - Pulp & Paper | Dryer Exhaust including Wellons (WESP/RTO) |  | OP | 2023 | 329291 | TON | 3/8-inch Oriented Strand Board | O | 7245 |  |  |  | Xylenes (Mixed Isomers) | HAP | HAP-VOC | 380 | LB | 0.0124 | LB | TON | NCASI Factor | Emission Factor based on data available peer reviewed literature |  | 2023GADNR | 2023GADNR
13081 | Crisp | 3704211 | 8100054 | 31015MSNTC924HI | West Fraser Cordele | 321219 | Reconstituted Wood Product Manufacturing |  | 31.9656 | -83.8007 | OP | 2023 | ES02 | Direct-fired Dryer | Dryer Exhaust |  |  |  | OP | 2023 | ES02 | 30701009 | Industrial Processes - Pulp & Paper | Dryer Exhaust including Wellons (WESP/RTO) |  | OP | 2023 | 329291 | TON | 3/8-inch Oriented Strand Board | O | 7245 |  |  |  | Acetophenone | HAP | HAP-VOC | 135.4 | LB | 0.00149 | LB | E6BTU | NCASI Factor | Emission Factor based on data available peer reviewed literature |  | 2023GADNR | 2023GADNR
13081 | Crisp | 3704211 | 8100054 | 31015MSNTC924HI | West Fraser Cordele | 321219 | Reconstituted Wood Product Manufacturing |  | 31.9656 | -83.8007 | OP | 2023 | ES02 | Direct-fired Dryer | Dryer Exhaust |  |  |  | OP | 2023 | ES02 | 30701009 | Industrial Processes - Pulp & Paper | Dryer Exhaust including Wellons (WESP/RTO) |  | OP | 2023 | 329291 | TON | 3/8-inch Oriented Strand Board | O | 7245 |  |  |  | Propylene Dichloride | HAP | HAP-VOC | 1.912 | LB | 2.1e-05 | LB | E6BTU | NCASI Factor | Emission Factor based on data available peer reviewed literature |  | 2023GADNR | 2023GADNR
13081 | Crisp | 3704211 | 8100054 | 31015MSNTC924HI | West Fraser Cordele | 321219 | Reconstituted Wood Product Manufacturing |  | 31.9656 | -83.8007 | OP | 2023 | ES02 | Direct-fired Dryer | Dryer Exhaust |  |  |  | OP | 2023 | ES02 | 30701009 | Industrial Processes - Pulp & Paper | Dryer Exhaust including Wellons (WESP/RTO) |  | OP | 2023 | 329291 | TON | 3/8-inch Oriented Strand Board | O | 7245 |  |  |  | Acetaldehyde | HAP | HAP-VOC | 6620 | LB | 0.218 | LB | TON | NCASI Factor | Emission Factor based on data available peer reviewed literature |  | 2023GADNR | 2023GADNR
13081 | Crisp | 3704211 | 8100054 | 31015MSNTC924HI | West Fraser Cordele | 321219 | Reconstituted Wood Product Manufacturing |  | 31.9656 | -83.8007 | OP | 2023 | ES02 | Direct-fired Dryer | Dryer Exhaust |  |  |  | OP | 2023 | ES02 | 30701009 | Industrial Processes - Pulp & Paper | Dryer Exhaust including Wellons (WESP/RTO) |  | OP | 2023 | 329291 | TON | 3/8-inch Oriented Strand Board | O | 7245 |  |  |  | Chloroform | HAP | HAP-VOC | 2.28 | LB | 2.51e-05 | LB | E6BTU | NCASI Factor | Emission Factor based on data available peer reviewed literature |  | 2023GADNR | 2023GADNR
13081 | Crisp | 3704211 | 8100054 | 31015MSNTC924HI | West Fraser Cordele | 321219 | Reconstituted Wood Product Manufacturing |  | 31.9656 | -83.8007 | OP | 2023 | ES02 | Direct-fired Dryer | Dryer Exhaust |  |  |  | OP | 2023 | ES02 | 30701009 | Industrial Processes - Pulp & Paper | Dryer Exhaust including Wellons (WESP/RTO) |  | OP | 2023 | 329291 | TON | 3/8-inch Oriented Strand Board | O | 7245 |  |  |  | Dibutyl Phthalate | HAP | HAP-VOC | 3.78 | LB | 4.16e-05 | LB | E6BTU | NCASI Factor | Emission Factor based on data available peer reviewed literature |  | 2023GADNR | 2023GADNR
13081 | Crisp | 3704211 | 8100054 | 31015MSNTC924HI | West Fraser Cordele | 321219 | Reconstituted Wood Product Manufacturing |  | 31.9656 | -83.8007 | OP | 2023 | ES02 | Direct-fired Dryer | Dryer Exhaust |  |  |  | OP | 2023 | ES02 | 30701009 | Industrial Processes - Pulp & Paper | Dryer Exhaust including Wellons (WESP/RTO) |  | OP | 2023 | 329291 | TON | 3/8-inch Oriented Strand Board | O | 7245 |  |  |  | Cumene | HAP | HAP-VOC | 2800 | LB | 0.0925 | LB | TON | NCASI Factor | Emission Factor based on data available peer reviewed literature |  | 2023GADNR | 2023GADNR
13081 | Crisp | 3704211 | 8100054 | 31015MSNTC924HI | West Fraser Cordele | 321219 | Reconstituted Wood Product Manufacturing |  | 31.9656 | -83.8007 | OP | 2023 | ES02 | Direct-fired Dryer | Dryer Exhaust |  |  |  | OP | 2023 | ES02 | 30701009 | Industrial Processes - Pulp & Paper | Dryer Exhaust including Wellons (WESP/RTO) |  | OP | 2023 | 329291 | TON | 3/8-inch Oriented Strand Board | O | 7245 |  |  |  | 4,4-Methylenediphenyl Diisocyanate | HAP | HAP-VOC | 7.58 | LB | 0.00025 | LB | TON | NCASI Factor | Emission Factor based on data available peer reviewed literature |  | 2023GADNR | 2023GADNR
13081 | Crisp | 3704211 | 8100054 | 31015MSNTC924HI | West Fraser Cordele | 321219 | Reconstituted Wood Product Manufacturing |  | 31.9656 | -83.8007 | OP | 2023 | ES02 | Direct-fired Dryer | Dryer Exhaust |  |  |  | OP | 2023 | ES02 | 30701009 | Industrial Processes - Pulp & Paper | Dryer Exhaust including Wellons (WESP/RTO) |  | OP | 2023 | 329291 | TON | 3/8-inch Oriented Strand Board | O | 7245 |  |  |  | Naphthalene | HAP | HAP-VOC | 20 | LB | 0.000425 | LB | TON | NCASI Factor | Emission Factor based on data available peer reviewed literature |  | 2023GADNR | 2023GADNR
13081 | Crisp | 3704211 | 8100054 | 31015MSNTC924HI | West Fraser Cordele | 321219 | Reconstituted Wood Product Manufacturing |  | 31.9656 | -83.8007 | OP | 2023 | ES02 | Direct-fired Dryer | Dryer Exhaust |  |  |  | OP | 2023 | ES02 | 30701009 | Industrial Processes - Pulp & Paper | Dryer Exhaust including Wellons (WESP/RTO) |  | OP | 2023 | 329291 | TON | 3/8-inch Oriented Strand Board | O | 7245 |  |  |  | Methyl Chloride | HAP | HAP-VOC | 4.3 | LB | 4.73e-05 | LB | E6BTU | NCASI Factor | Emission Factor based on data available peer reviewed literature |  | 2023GADNR | 2023GADNR
13081 | Crisp | 3704211 | 8100054 | 31015MSNTC924HI | West Fraser Cordele | 321219 | Reconstituted Wood Product Manufacturing |  | 31.9656 | -83.8007 | OP | 2023 | ES02 | Direct-fired Dryer | Dryer Exhaust |  |  |  | OP | 2023 | ES02 | 30701009 | Industrial Processes - Pulp & Paper | Dryer Exhaust including Wellons (WESP/RTO) |  | OP | 2023 | 329291 | TON | 3/8-inch Oriented Strand Board | O | 7245 |  |  |  | Methanol | HAP | HAP-VOC | 7640 | LB | 0.311 | LB | TON | NCASI Factor | Emission Factor based on data available peer reviewed literature |  | 2023GADNR | 2023GADNR
13081 | Crisp | 3704211 | 8100054 | 31015MSNTC924HI | West Fraser Cordele | 321219 | Reconstituted Wood Product Manufacturing |  | 31.9656 | -83.8007 | OP | 2023 | ES02 | Direct-fired Dryer | Dryer Exhaust |  |  |  | OP | 2023 | ES02 | 30701009 | Industrial Processes - Pulp & Paper | Dryer Exhaust including Wellons (WESP/RTO) |  | OP | 2023 | 329291 | TON | 3/8-inch Oriented Strand Board | O | 7245 |  |  |  | Styrene | HAP | HAP-VOC | 200 | LB | 0.00487 | LB | TON | NCASI Factor | Emission Factor based on data available peer reviewed literature |  | 2023GADNR | 2023GADNR
13081 | Crisp | 3704211 | 8100054 | 31015MSNTC924HI | West Fraser Cordele | 321219 | Reconstituted Wood Product Manufacturing |  | 31.9656 | -83.8007 | OP | 2023 | ES02 | Direct-fired Dryer | Dryer Exhaust |  |  |  | OP | 2023 | ES02 | 30701009 | Industrial Processes - Pulp & Paper | Dryer Exhaust including Wellons (WESP/RTO) |  | OP | 2023 | 329291 | TON | 3/8-inch Oriented Strand Board | O | 7245 |  |  |  | Benzene | HAP | HAP-VOC | 260 | LB | 0.00887 | LB | TON | NCASI Factor | Emission Factor based on data available peer reviewed literature |  | 2023GADNR | 2023GADNR
13081 | Crisp | 3704211 | 8100054 | 31015MSNTC924HI | West Fraser Cordele | 321219 | Reconstituted Wood Product Manufacturing |  | 31.9656 | -83.8007 | OP | 2023 | ES02 | Direct-fired Dryer | Dryer Exhaust |  |  |  | OP | 2023 | ES02 | 30701009 | Industrial Processes - Pulp & Paper | Dryer Exhaust including Wellons (WESP/RTO) |  | OP | 2023 | 329291 | TON | 3/8-inch Oriented Strand Board | O | 7245 |  |  |  | Ethylene Dichloride | HAP | HAP-VOC | 100 | LB | 0.00299 | LB | TON | NCASI Factor | Emission Factor based on data available peer reviewed literature |  | 2023GADNR | 2023GADNR
13081 | Crisp | 3704211 | 8100054 | 31015MSNTC924HI | West Fraser Cordele | 321219 | Reconstituted Wood Product Manufacturing |  | 31.9656 | -83.8007 | OP | 2023 | ES02 | Direct-fired Dryer | Dryer Exhaust |  |  |  | OP | 2023 | ES02 | 30701009 | Industrial Processes - Pulp & Paper | Dryer Exhaust including Wellons (WESP/RTO) |  | OP | 2023 | 329291 | TON | 3/8-inch Oriented Strand Board | O | 7245 |  |  |  | Bis(2-Ethylhexyl)Phthalate | HAP | HAP-VOC | 0.006 | LB | 5.81e-08 | LB | E6BTU | NCASI Factor | Emission Factor based on data available peer reviewed literature |  | 2023GADNR | 2023GADNR
13081 | Crisp | 3704211 | 8100054 | 31015MSNTC924HI | West Fraser Cordele | 321219 | Reconstituted Wood Product Manufacturing |  | 31.9656 | -83.8007 | OP | 2023 | ES02 | Direct-fired Dryer | Dryer Exhaust |  |  |  | OP | 2023 | ES02 | 30701009 | Industrial Processes - Pulp & Paper | Dryer Exhaust including Wellons (WESP/RTO) |  | OP | 2023 | 329291 | TON | 3/8-inch Oriented Strand Board | O | 7245 |  |  |  | Propionaldehyde | HAP | HAP-VOC | 560 | LB | 0.0175 | LB | TON | NCASI Factor | Emission Factor based on data available peer reviewed literature |  | 2023GADNR | 2023GADNR
13081 | Crisp | 3704211 | 8100054 | 31015MSNTC924HI | West Fraser Cordele | 321219 | Reconstituted Wood Product Manufacturing |  | 31.9656 | -83.8007 | OP | 2023 | ES02 | Direct-fired Dryer | Dryer Exhaust |  |  |  | OP | 2023 | ES02 | 30701009 | Industrial Processes - Pulp & Paper | Dryer Exhaust including Wellons (WESP/RTO) |  | OP | 2023 | 329291 | TON | 3/8-inch Oriented Strand Board | O | 7245 |  |  |  | Methyl Bromide | HAP | HAP-VOC | 1.296 | LB | 1.43e-05 | LB | E6BTU | NCASI Factor | Emission Factor based on data available peer reviewed literature |  | 2023GADNR | 2023GADNR
13081 | Crisp | 3704211 | 8100054 | 31015MSNTC924HI | West Fraser Cordele | 321219 | Reconstituted Wood Product Manufacturing |  | 31.9656 | -83.8007 | OP | 2023 | ES02 | Direct-fired Dryer | Dryer Exhaust |  |  |  | OP | 2023 | ES02 | 30701009 | Industrial Processes - Pulp & Paper | Dryer Exhaust including Wellons (WESP/RTO) |  | OP | 2023 | 329291 | TON | 3/8-inch Oriented Strand Board | O | 7245 |  |  |  | 2,4-Dinitrophenol | HAP | HAP-VOC | 0.014 | LB | 1.64e-07 | LB | E6BTU | NCASI Factor | Emission Factor based on data available peer reviewed literature |  | 2023GADNR | 2023GADNR
13081 | Crisp | 3704211 | 8100054 | 31015MSNTC924HI | West Fraser Cordele | 321219 | Reconstituted Wood Product Manufacturing |  | 31.9656 | -83.8007 | OP | 2023 | ES02 | Direct-fired Dryer | Dryer Exhaust |  |  |  | OP | 2023 | ES02 | 30701009 | Industrial Processes - Pulp & Paper | Dryer Exhaust including Wellons (WESP/RTO) |  | OP | 2023 | 329291 | TON | 3/8-inch Oriented Strand Board | O | 7245 |  |  |  | 2,4,4-Trichlorobiphenyl (PCB-28) | HAP | HAP-VOC | 0 | LB | 3.26e-09 | LB | E6BTU | NCASI Factor | Emission Factor based on data available peer reviewed literature |  | 2023GADNR | 2023GADNR
13081 | Crisp | 3704211 | 8100054 | 31015MSNTC924HI | West Fraser Cordele | 321219 | Reconstituted Wood Product Manufacturing |  | 31.9656 | -83.8007 | OP | 2023 | ES02 | Direct-fired Dryer | Dryer Exhaust |  |  |  | OP | 2023 | ES02 | 30701009 | Industrial Processes - Pulp & Paper | Dryer Exhaust including Wellons (WESP/RTO) |  | OP | 2023 | 329291 | TON | 3/8-inch Oriented Strand Board | O | 7245 |  |  |  | 2,4-Dinitrotoluene | HAP | HAP-VOC | 0.108 | LB | 1.18e-06 | LB | E6BTU | NCASI Factor | Emission Factor based on data available peer reviewed literature |  | 2023GADNR | 2023GADNR
13081 | Crisp | 3704211 | 8100054 | 31015MSNTC924HI | West Fraser Cordele | 321219 | Reconstituted Wood Product Manufacturing |  | 31.9656 | -83.8007 | OP | 2023 | ES02 | Direct-fired Dryer | Dryer Exhaust |  |  |  | OP | 2023 | ES02 | 30701009 | Industrial Processes - Pulp & Paper | Dryer Exhaust including Wellons (WESP/RTO) |  | OP | 2023 | 329291 | TON | 3/8-inch Oriented Strand Board | O | 7245 |  |  |  | 4,6-Dinitro-o-Cresol | HAP | HAP-VOC | 0.238 | LB | 2.63e-06 | LB | E6BTU | NCASI Factor | Emission Factor based on data available peer reviewed literature |  | 2023GADNR | 2023GADNR
13081 | Crisp | 3704211 | 8100054 | 31015MSNTC924HI | West Fraser Cordele | 321219 | Reconstituted Wood Product Manufacturing |  | 31.9656 | -83.8007 | OP | 2023 | ES02 | Direct-fired Dryer | Dryer Exhaust |  |  |  | OP | 2023 | ES02 | 30701009 | Industrial Processes - Pulp & Paper | Dryer Exhaust including Wellons (WESP/RTO) |  | OP | 2023 | 329291 | TON | 3/8-inch Oriented Strand Board | O | 7245 |  |  |  | Trichloroethylene | HAP | HAP-VOC | 2.26 | LB | 2.49e-05 | LB | E6BTU | NCASI Factor | Emission Factor based on data available peer reviewed literature |  | 2023GADNR | 2023GADNR
13081 | Crisp | 3704211 | 8100054 | 31015MSNTC924HI | West Fraser Cordele | 321219 | Reconstituted Wood Product Manufacturing |  | 31.9656 | -83.8007 | OP | 2023 | ES02 | Direct-fired Dryer | Dryer Exhaust |  |  |  | OP | 2023 | ES02 | 30701009 | Industrial Processes - Pulp & Paper | Dryer Exhaust including Wellons (WESP/RTO) |  | OP | 2023 | 329291 | TON | 3/8-inch Oriented Strand Board | O | 7245 |  |  |  | o-Xylene | HAP | HAP-VOC | 1.286 | LB | 1.41e-05 | LB | E6BTU | NCASI Factor | Emission Factor based on data available peer reviewed literature |  | 2023GADNR | 2023GADNR
13081 | Crisp | 3704211 | 8100054 | 31015MSNTC924HI | West Fraser Cordele | 321219 | Reconstituted Wood Product Manufacturing |  | 31.9656 | -83.8007 | OP | 2023 | ES02 | Direct-fired Dryer | Dryer Exhaust |  |  |  | OP | 2023 | ES02 | 30701009 | Industrial Processes - Pulp & Paper | Dryer Exhaust including Wellons (WESP/RTO) |  | OP | 2023 | 329291 | TON | 3/8-inch Oriented Strand Board | O | 7245 |  |  |  | Cadmium | HAP | HAP-Metal | 0.832 | LB | 4.58e-07 | LB | E6BTU | NCASI Factor | Emission Factor based on data available peer reviewed literature |  | 2023GADNR | 2023GADNR
13081 | Crisp | 3704211 | 8100054 | 31015MSNTC924HI | West Fraser Cordele | 321219 | Reconstituted Wood Product Manufacturing |  | 31.9656 | -83.8007 | OP | 2023 | ES02 | Direct-fired Dryer | Dryer Exhaust |  |  |  | OP | 2023 | ES02 | 30701009 | Industrial Processes - Pulp & Paper | Dryer Exhaust including Wellons (WESP/RTO) |  | OP | 2023 | 329291 | TON | 3/8-inch Oriented Strand Board | O | 7245 |  |  |  | Ethyl Benzene | HAP | HAP-VOC | 45 | LB | 0.000494 | LB | E6BTU | NCASI Factor | Emission Factor based on data available peer reviewed literature |  | 2023GADNR | 2023GADNR
13081 | Crisp | 3704211 | 8100054 | 31015MSNTC924HI | West Fraser Cordele | 321219 | Reconstituted Wood Product Manufacturing |  | 31.9656 | -83.8007 | OP | 2023 | ES02 | Direct-fired Dryer | Dryer Exhaust |  |  |  | OP | 2023 | ES02 | 30701009 | Industrial Processes - Pulp & Paper | Dryer Exhaust including Wellons (WESP/RTO) |  | OP | 2023 | 329291 | TON | 3/8-inch Oriented Strand Board | O | 7245 |  |  |  | Hexachlorobenzene | HAP | HAP-VOC | 0.118 | LB | 1.29e-06 | LB | E6BTU | NCASI Factor | Emission Factor based on data available peer reviewed literature |  | 2023GADNR | 2023GADNR
13081 | Crisp | 3704211 | 8100054 | 31015MSNTC924HI | West Fraser Cordele | 321219 | Reconstituted Wood Product Manufacturing |  | 31.9656 | -83.8007 | OP | 2023 | ES02 | Direct-fired Dryer | Dryer Exhaust |  |  |  | OP | 2023 | ES02 | 30701009 | Industrial Processes - Pulp & Paper | Dryer Exhaust including Wellons (WESP/RTO) |  | OP | 2023 | 329291 | TON | 3/8-inch Oriented Strand Board | O | 7245 |  |  |  | Pentachlorobiphenyl | HAP | HAP-VOC | 0 | LB | 1.5e-09 | LB | E6BTU | NCASI Factor | Emission Factor based on data available peer reviewed literature |  | 2023GADNR | 2023GADNR
13081 | Crisp | 3704211 | 8100054 | 31015MSNTC924HI | West Fraser Cordele | 321219 | Reconstituted Wood Product Manufacturing |  | 31.9656 | -83.8007 | OP | 2023 | ES02 | Direct-fired Dryer | Dryer Exhaust |  |  |  | OP | 2023 | ES02 | 30701009 | Industrial Processes - Pulp & Paper | Dryer Exhaust including Wellons (WESP/RTO) |  | OP | 2023 | 329291 | TON | 3/8-inch Oriented Strand Board | O | 7245 |  |  |  | Pentachlorophenol | HAP | HAP-VOC | 0.026 | LB | 2.86e-07 | LB | E6BTU | NCASI Factor | Emission Factor based on data available peer reviewed literature |  | 2023GADNR | 2023GADNR
13081 | Crisp | 3704211 | 8100054 | 31015MSNTC924HI | West Fraser Cordele | 321219 | Reconstituted Wood Product Manufacturing |  | 31.9656 | -83.8007 | OP | 2023 | ES02 | Direct-fired Dryer | Dryer Exhaust |  |  |  | OP | 2023 | ES02 | 30701009 | Industrial Processes - Pulp & Paper | Dryer Exhaust including Wellons (WESP/RTO) |  | OP | 2023 | 329291 | TON | 3/8-inch Oriented Strand Board | O | 7245 |  |  |  | Hexane | HAP | HAP-VOC | 32.8 | LB | 0.00036 | LB | TON | NCASI Factor | Emission Factor based on data available peer reviewed literature |  | 2023GADNR | 2023GADNR
13081 | Crisp | 3704211 | 8100054 | 31015MSNTC924HI | West Fraser Cordele | 321219 | Reconstituted Wood Product Manufacturing |  | 31.9656 | -83.8007 | OP | 2023 | ES02 | Direct-fired Dryer | Dryer Exhaust |  |  |  | OP | 2023 | ES02 | 30701009 | Industrial Processes - Pulp & Paper | Dryer Exhaust including Wellons (WESP/RTO) |  | OP | 2023 | 329291 | TON | 3/8-inch Oriented Strand Board | O | 7245 |  |  |  | 4-Nitrophenol | HAP | HAP-VOC | 0.01 | LB | 1.18e-07 | LB | E6BTU | NCASI Factor | Emission Factor based on data available peer reviewed literature |  | 2023GADNR | 2023GADNR
13081 | Crisp | 3704211 | 8100054 | 31015MSNTC924HI | West Fraser Cordele | 321219 | Reconstituted Wood Product Manufacturing |  | 31.9656 | -83.8007 | OP | 2023 | ES02 | Direct-fired Dryer | Dryer Exhaust |  |  |  | OP | 2023 | ES02 | 30701009 | Industrial Processes - Pulp & Paper | Dryer Exhaust including Wellons (WESP/RTO) |  | OP | 2023 | 329291 | TON | 3/8-inch Oriented Strand Board | O | 7245 |  |  |  | Cobalt | HAP | HAP-Metal | 5.34 | LB | 2.94e-06 | LB | E6BTU | NCASI Factor | Emission Factor based on data available peer reviewed literature |  | 2023GADNR | 2023GADNR
13081 | Crisp | 3704211 | 8100054 | 31015MSNTC924HI | West Fraser Cordele | 321219 | Reconstituted Wood Product Manufacturing |  | 31.9656 | -83.8007 | OP | 2023 | ES02 | Direct-fired Dryer | Dryer Exhaust |  |  |  | OP | 2023 | ES02 | 30701009 | Industrial Processes - Pulp & Paper | Dryer Exhaust including Wellons (WESP/RTO) |  | OP | 2023 | 329291 | TON | 3/8-inch Oriented Strand Board | O | 7245 |  |  |  | Hexachlorobiphenyl | HAP | HAP-VOC | 0 | LB | 6.81e-10 | LB | E6BTU | NCASI Factor | Emission Factor based on data available peer reviewed literature |  | 2023GADNR | 2023GADNR
13081 | Crisp | 3704211 | 8100054 | 31015MSNTC924HI | West Fraser Cordele | 321219 | Reconstituted Wood Product Manufacturing |  | 31.9656 | -83.8007 | OP | 2023 | ES02 | Direct-fired Dryer | Dryer Exhaust |  |  |  | OP | 2023 | ES02 | 30701009 | Industrial Processes - Pulp & Paper | Dryer Exhaust including Wellons (WESP/RTO) |  | OP | 2023 | 329291 | TON | 3/8-inch Oriented Strand Board | O | 7245 |  |  |  | Tetrachlorobiphenyl | HAP | HAP-VOC | 0 | LB | 3.08e-09 | LB | E6BTU | NCASI Factor | Emission Factor based on data available peer reviewed literature |  | 2023GADNR | 2023GADNR
13081 | Crisp | 3704211 | 8100054 | 31015MSNTC924HI | West Fraser Cordele | 321219 | Reconstituted Wood Product Manufacturing |  | 31.9656 | -83.8007 | OP | 2023 | ES02 | Direct-fired Dryer | Dryer Exhaust |  |  |  | OP | 2023 | ES02 | 30701009 | Industrial Processes - Pulp & Paper | Dryer Exhaust including Wellons (WESP/RTO) |  | OP | 2023 | 329291 | TON | 3/8-inch Oriented Strand Board | O | 7245 |  |  |  | Methylene Chloride | HAP |  | 62.2 | LB | 0.000684 | LB | E6BTU | NCASI Factor | Emission Factor based on data available peer reviewed literature |  | 2023GADNR | 2023GADNR
13081 | Crisp | 3704211 | 8100054 | 31015MSNTC924HI | West Fraser Cordele | 321219 | Reconstituted Wood Product Manufacturing |  | 31.9656 | -83.8007 | OP | 2023 | ES02 | Direct-fired Dryer | Dryer Exhaust |  |  |  | OP | 2023 | ES02 | 30701009 | Industrial Processes - Pulp & Paper | Dryer Exhaust including Wellons (WESP/RTO) |  | OP | 2023 | 329291 | TON | 3/8-inch Oriented Strand Board | O | 7245 |  |  |  | Nickel | HAP | HAP-Metal | 6.38 | LB | 3.5e-06 | LB | E6BTU | NCASI Factor | Emission Factor based on data available peer reviewed literature |  | 2023GADNR | 2023GADNR
13081 | Crisp | 3704211 | 8100054 | 31015MSNTC924HI | West Fraser Cordele | 321219 | Reconstituted Wood Product Manufacturing |  | 31.9656 | -83.8007 | OP | 2023 | ES02 | Direct-fired Dryer | Dryer Exhaust |  |  |  | OP | 2023 | ES02 | 30701009 | Industrial Processes - Pulp & Paper | Dryer Exhaust including Wellons (WESP/RTO) |  | OP | 2023 | 329291 | TON | 3/8-inch Oriented Strand Board | O | 7245 |  |  |  | m-Xylene | HAP | HAP-VOC | 0.402 | LB | 4.43e-06 | LB | E6BTU | NCASI Factor | Emission Factor based on data available peer reviewed literature |  | 2023GADNR | 2023GADNR
13081 | Crisp | 3704211 | 8100054 | 31015MSNTC924HI | West Fraser Cordele | 321219 | Reconstituted Wood Product Manufacturing |  | 31.9656 | -83.8007 | OP | 2023 | ES02 | Direct-fired Dryer | Dryer Exhaust |  |  |  | OP | 2023 | ES02 | 30701009 | Industrial Processes - Pulp & Paper | Dryer Exhaust including Wellons (WESP/RTO) |  | OP | 2023 | 329291 | TON | 3/8-inch Oriented Strand Board | O | 7245 |  |  |  | 4,4-Dichlorobiphenyl (PCB-15) | HAP | HAP-VOC | 0 | LB | 1.16e-09 | LB | E6BTU | NCASI Factor | Emission Factor based on data available peer reviewed literature |  | 2023GADNR | 2023GADNR
13081 | Crisp | 3704211 | 8100054 | 31015MSNTC924HI | West Fraser Cordele | 321219 | Reconstituted Wood Product Manufacturing |  | 31.9656 | -83.8007 | OP | 2023 | ES02 | Direct-fired Dryer | Dryer Exhaust |  |  |  | OP | 2023 | ES02 | 30701009 | Industrial Processes - Pulp & Paper | Dryer Exhaust including Wellons (WESP/RTO) |  | OP | 2023 | 329291 | TON | 3/8-inch Oriented Strand Board | O | 7245 |  |  |  | Antimony | HAP | HAP-Metal | 0.688 | LB | 3.78e-07 | LB | E6BTU | NCASI Factor | Emission Factor based on data available peer reviewed literature |  | 2023GADNR | 2023GADNR
13081 | Crisp | 3704211 | 8100054 | 31015MSNTC924HI | West Fraser Cordele | 321219 | Reconstituted Wood Product Manufacturing |  | 31.9656 | -83.8007 | OP | 2023 | ES02 | Direct-fired Dryer | Dryer Exhaust |  |  |  | OP | 2023 | ES02 | 30701009 | Industrial Processes - Pulp & Paper | Dryer Exhaust including Wellons (WESP/RTO) |  | OP | 2023 | 329291 | TON | 3/8-inch Oriented Strand Board | O | 7245 |  |  |  | Arsenic | HAP | HAP-Metal | 4.28 | LB | 2.35e-06 | LB | E6BTU | NCASI Factor | Emission Factor based on data available peer reviewed literature |  | 2023GADNR | 2023GADNR
13081 | Crisp | 3704211 | 8100054 | 31015MSNTC924HI | West Fraser Cordele | 321219 | Reconstituted Wood Product Manufacturing |  | 31.9656 | -83.8007 | OP | 2023 | ES02 | Direct-fired Dryer | Dryer Exhaust |  |  |  | OP | 2023 | ES02 | 30701009 | Industrial Processes - Pulp & Paper | Dryer Exhaust including Wellons (WESP/RTO) |  | OP | 2023 | 329291 | TON | 3/8-inch Oriented Strand Board | O | 7245 |  |  |  | Hydrochloric Acid | HAP | Acid-Gases | 30.2 | LB | 0.000333 | LB | E6BTU | NCASI Factor | Emission Factor based on data available peer reviewed literature |  | 2023GADNR | 2023GADNR
13081 | Crisp | 3704211 | 8100054 | 31015MSNTC924HI | West Fraser Cordele | 321219 | Reconstituted Wood Product Manufacturing |  | 31.9656 | -83.8007 | OP | 2023 | ES02 | Direct-fired Dryer | Dryer Exhaust |  |  |  | OP | 2023 | ES02 | 30701009 | Industrial Processes - Pulp & Paper | Dryer Exhaust including Wellons (WESP/RTO) |  | OP | 2023 | 329291 | TON | 3/8-inch Oriented Strand Board | O | 7245 |  |  |  | Hydrogen Fluoride | HAP | Acid-Gases | 1.922 | LB | 2.11e-05 | LB | E6BTU | NCASI Factor | Emission Factor based on data available peer reviewed literature |  | 2023GADNR | 2023GADNR
13081 | Crisp | 3704211 | 8100054 | 31015MSNTC924HI | West Fraser Cordele | 321219 | Reconstituted Wood Product Manufacturing |  | 31.9656 | -83.8007 | OP | 2023 | ES02 | Direct-fired Dryer | Dryer Exhaust |  |  |  | OP | 2023 | ES02 | 30701009 | Industrial Processes - Pulp & Paper | Dryer Exhaust including Wellons (WESP/RTO) |  | OP | 2023 | 329291 | TON | 3/8-inch Oriented Strand Board | O | 7245 |  |  |  | Beryllium | HAP | HAP-Metal | 0.068 | LB | 3.76e-08 | LB | TON | NCASI Factor | Emission Factor based on data available peer reviewed literature |  | 2023GADNR | 2023GADNR
13081 | Crisp | 3704211 | 8100054 | 31015MSNTC924HI | West Fraser Cordele | 321219 | Reconstituted Wood Product Manufacturing |  | 31.9656 | -83.8007 | OP | 2023 | ES02 | Direct-fired Dryer | Dryer Exhaust |  |  |  | OP | 2023 | ES02 | 30701009 | Industrial Processes - Pulp & Paper | Dryer Exhaust including Wellons (WESP/RTO) |  | OP | 2023 | 329291 | TON | 3/8-inch Oriented Strand Board | O | 7245 |  |  |  | 2,4,6-Trichlorophenol | HAP | HAP-VOC | 0.032 | LB | 3.45e-07 | LB | E6BTU | NCASI Factor | Emission Factor based on data available peer reviewed literature |  | 2023GADNR | 2023GADNR
13081 | Crisp | 3704211 | 8100054 | 31015MSNTC924HI | West Fraser Cordele | 321219 | Reconstituted Wood Product Manufacturing |  | 31.9656 | -83.8007 | OP | 2023 | ES02 | Direct-fired Dryer | Dryer Exhaust |  |  |  | OP | 2023 | ES02 | 30701009 | Industrial Processes - Pulp & Paper | Dryer Exhaust including Wellons (WESP/RTO) |  | OP | 2023 | 329291 | TON | 3/8-inch Oriented Strand Board | O | 7245 |  |  |  | Carbon Tetrachloride | HAP | HAP-VOC | 2.28 | LB | 2.51e-05 | LB | E6BTU | NCASI Factor | Emission Factor based on data available peer reviewed literature |  | 2023GADNR | 2023GADNR
13081 | Crisp | 3704211 | 8100054 | 31015MSNTC924HI | West Fraser Cordele | 321219 | Reconstituted Wood Product Manufacturing |  | 31.9656 | -83.8007 | OP | 2023 | ES02 | Direct-fired Dryer | Dryer Exhaust |  |  |  | OP | 2023 | ES02 | 30701009 | Industrial Processes - Pulp & Paper | Dryer Exhaust including Wellons (WESP/RTO) |  | OP | 2023 | 329291 | TON | 3/8-inch Oriented Strand Board | O | 7245 |  |  |  | Chlorobenzene | HAP | HAP-VOC | 1.888 | LB | 2.08e-05 | LB | E6BTU | NCASI Factor | Emission Factor based on data available peer reviewed literature |  | 2023GADNR | 2023GADNR
13081 | Crisp | 3704211 | 8100054 | 31015MSNTC924HI | West Fraser Cordele | 321219 | Reconstituted Wood Product Manufacturing |  | 31.9656 | -83.8007 | OP | 2023 | ES02 | Direct-fired Dryer | Dryer Exhaust |  |  |  | OP | 2023 | ES02 | 30701009 | Industrial Processes - Pulp & Paper | Dryer Exhaust including Wellons (WESP/RTO) |  | OP | 2023 | 329291 | TON | 3/8-inch Oriented Strand Board | O | 7245 |  |  |  | Decachlorobiphenyl (PCB-209) | HAP | HAP-VOC | 0 | LB | 3.31e-10 | LB | E6BTU | NCASI Factor | Emission Factor based on data available peer reviewed literature |  | 2023GADNR | 2023GADNR
13081 | Crisp | 3704211 | 8100054 | 31015MSNTC924HI | West Fraser Cordele | 321219 | Reconstituted Wood Product Manufacturing |  | 31.9656 | -83.8007 | OP | 2023 | ES02 | Direct-fired Dryer | Dryer Exhaust |  |  |  | OP | 2023 | ES02 | 30701009 | Industrial Processes - Pulp & Paper | Dryer Exhaust including Wellons (WESP/RTO) |  | OP | 2023 | 329291 | TON | 3/8-inch Oriented Strand Board | O | 7245 |  |  |  | Tetrachloroethylene | HAP |  | 2.8 | LB | 3.08e-05 | LB | E6BTU | NCASI Factor | Emission Factor based on data available peer reviewed literature |  | 2023GADNR | 2023GADNR
13081 | Crisp | 3704211 | 8100054 | 31015MSNTC924HI | West Fraser Cordele | 321219 | Reconstituted Wood Product Manufacturing |  | 31.9656 | -83.8007 | OP | 2023 | ES02 | Direct-fired Dryer | Dryer Exhaust |  |  |  | OP | 2023 | ES02 | 30701009 | Industrial Processes - Pulp & Paper | Dryer Exhaust including Wellons (WESP/RTO) |  | OP | 2023 | 329291 | TON | 3/8-inch Oriented Strand Board | O | 7245 |  |  |  | Vinyl Chloride | HAP | HAP-VOC | 2.1 | LB | 2.3e-05 | LB | E6BTU | NCASI Factor | Emission Factor based on data available peer reviewed literature |  | 2023GADNR | 2023GADNR
13081 | Crisp | 3704211 | 8100054 | 31015MSNTC924HI | West Fraser Cordele | 321219 | Reconstituted Wood Product Manufacturing |  | 31.9656 | -83.8007 | OP | 2023 | ES02 | Direct-fired Dryer | Dryer Exhaust |  |  |  | OP | 2023 | ES02 | 30701009 | Industrial Processes - Pulp & Paper | Dryer Exhaust including Wellons (WESP/RTO) |  | OP | 2023 | 329291 | TON | 3/8-inch Oriented Strand Board | O | 7245 |  |  |  | Chromium | HAP | HAP-Metal | 5.56 | LB | 3.05e-06 | LB | E6BTU | NCASI Factor | Emission Factor based on data available peer reviewed literature |  | 2023GADNR | 2023GADNR
13081 | Crisp | 3704211 | 8100054 | 31015MSNTC924HI | West Fraser Cordele | 321219 | Reconstituted Wood Product Manufacturing |  | 31.9656 | -83.8007 | OP | 2023 | ES02 | Direct-fired Dryer | Dryer Exhaust |  |  |  | OP | 2023 | ES02 | 30701009 | Industrial Processes - Pulp & Paper | Dryer Exhaust including Wellons (WESP/RTO) |  | OP | 2023 | 329291 | TON | 3/8-inch Oriented Strand Board | O | 7245 |  |  |  | Manganese | HAP | HAP-Metal | 208 | LB | 0.000114 | LB | E6BTU | NCASI Factor | Emission Factor based on data available peer reviewed literature |  | 2023GADNR | 2023GADNR
13081 | Crisp | 3704211 | 8100054 | 31015MSNTC924HI | West Fraser Cordele | 321219 | Reconstituted Wood Product Manufacturing |  | 31.9656 | -83.8007 | OP | 2023 | ES02 | Direct-fired Dryer | Dryer Exhaust |  |  |  | OP | 2023 | ES02 | 30701009 | Industrial Processes - Pulp & Paper | Dryer Exhaust including Wellons (WESP/RTO) |  | OP | 2023 | 329291 | TON | 3/8-inch Oriented Strand Board | O | 7245 |  |  |  | Mercury | HAP | HAP-Metal | 2.42 | LB | 1.33e-06 | LB | E6BTU | NCASI Factor | Emission Factor based on data available peer reviewed literature |  | 2023GADNR | 2023GADNR
13081 | Crisp | 3704211 | 8100054 | 31015MSNTC924HI | West Fraser Cordele | 321219 | Reconstituted Wood Product Manufacturing |  | 31.9656 | -83.8007 | OP | 2023 | ES02 | Direct-fired Dryer | Dryer Exhaust |  |  |  | OP | 2023 | ES02 | 30701009 | Industrial Processes - Pulp & Paper | Dryer Exhaust including Wellons (WESP/RTO) |  | OP | 2023 | 329291 | TON | 3/8-inch Oriented Strand Board | O | 7245 |  |  |  | Selenium | HAP | HAP-Metal | 3.68 | LB | 2.03e-06 | LB | E6BTU | NCASI Factor | Emission Factor based on data available peer reviewed literature |  | 2023GADNR | 2023GADNR
13081 | Crisp | 3704211 | 8100054 | 31015MSNTC924HI | West Fraser Cordele | 321219 | Reconstituted Wood Product Manufacturing |  | 31.9656 | -83.8007 | OP | 2023 | ES02 | Direct-fired Dryer | Dryer Exhaust |  |  |  | OP | 2023 | ES02 | 30701009 | Industrial Processes - Pulp & Paper | Dryer Exhaust including Wellons (WESP/RTO) |  | OP | 2023 | 329291 | TON | 3/8-inch Oriented Strand Board | O | 7245 |  |  |  | 1,4-Dichlorobenzene | HAP | HAP-VOC | 31.8 | LB | 0.000349 | LB | E6BTU | NCASI Factor | Emission Factor based on data available peer reviewed literature |  | 2023GADNR | 2023GADNR
13081 | Crisp | 3704211 | 8100054 | 31015MSNTC924HI | West Fraser Cordele | 321219 | Reconstituted Wood Product Manufacturing |  | 31.9656 | -83.8007 | OP | 2023 | ES02 | Direct-fired Dryer | Dryer Exhaust |  |  |  | OP | 2023 | ES02 | 30701009 | Industrial Processes - Pulp & Paper | Dryer Exhaust including Wellons (WESP/RTO) |  | OP | 2023 | 329291 | TON | 3/8-inch Oriented Strand Board | O | 7245 |  |  |  | PM2.5 Primary (Filt + Cond) | CAP |  | 4.7418 | TON | 0.288 | LB | TON | lb/ODT from testing with safety factor | Site-Specific Emission Factor (no Control Efficiency used) |  | 2023GADNR | 2023GADNR
13081 | Crisp | 3704211 | 8100054 | 31015MSNTC924HI | West Fraser Cordele | 321219 | Reconstituted Wood Product Manufacturing |  | 31.9656 | -83.8007 | OP | 2023 | ES02 | Direct-fired Dryer | Dryer Exhaust |  |  |  | OP | 2023 | ES02 | 30701009 | Industrial Processes - Pulp & Paper | Dryer Exhaust including Wellons (WESP/RTO) |  | OP | 2023 | 329291 | TON | 3/8-inch Oriented Strand Board | O | 7245 |  |  |  | PM10 Primary (Filt + Cond) | CAP |  | 4.7418 | TON | 0.288 | LB | TON | Lb/ODT from testing with safety factor | Site-Specific Emission Factor (no Control Efficiency used) |  | 2023GADNR | 2023GADNR
13081 | Crisp | 3704211 | 8100054 | 31015MSNTC924HI | West Fraser Cordele | 321219 | Reconstituted Wood Product Manufacturing |  | 31.9656 | -83.8007 | OP | 2023 | ES02 | Direct-fired Dryer | Dryer Exhaust |  |  |  | OP | 2023 | ES02 | 30701009 | Industrial Processes - Pulp & Paper | Dryer Exhaust including Wellons (WESP/RTO) |  | OP | 2023 | 329291 | TON | 3/8-inch Oriented Strand Board | O | 7245 |  |  |  | PM Condensible | CAP |  | 4.7418 | TON | 0.288 | LB | TON | NCASI emission factor | Emission Factor based on data available peer reviewed literature |  | 2023GADNR | 2023GADNR
13081 | Crisp | 3704211 | 8100054 | 31015MSNTC924HI | West Fraser Cordele | 321219 | Reconstituted Wood Product Manufacturing |  | 31.9656 | -83.8007 | OP | 2023 | ES02 | Direct-fired Dryer | Dryer Exhaust |  |  |  | OP | 2023 | ES02 | 30701009 | Industrial Processes - Pulp & Paper | Dryer Exhaust including Wellons (WESP/RTO) |  | OP | 2023 | 329291 | TON | 3/8-inch Oriented Strand Board | O | 7245 |  |  |  | 2,3,7,8-Tetrachlorodibenzo-p-Dioxin | HAP | HAP-VOC | 0 | G | 1.38e-12 | LB | TON | NCASI Wood-fired Boiler Emissions Technical Bulletin | Emission Factor based on data available peer reviewed literature |  | 2023GADNR | 2023GADNR
13081 | Crisp | 3704211 | 8100054 | 31015MSNTC924HI | West Fraser Cordele | 321219 | Reconstituted Wood Product Manufacturing |  | 31.9656 | -83.8007 | OP | 2023 | WP01 | Direct-fired Dryer | Wellons/Dryers (WESP) | 210 | E6BTU/HR |  | OP | 2023 | WELL | 30701009 | Industrial Processes - Pulp & Paper | Wellons/Dryers |  | OP | 2023 | 4500 | BTU | Wood | I | 6279 |  |  |  | PM10 Primary (Filt + Cond) | CAP |  | 13.6 | TON | 14.54 | LB | HR | Lb/hr based on stack testing plus safety factor | Site-Specific Emission Factor (no Control Efficiency used) |  | 2023GADNR | 2023GADNR
13081 | Crisp | 3704211 | 8100054 | 31015MSNTC924HI | West Fraser Cordele | 321219 | Reconstituted Wood Product Manufacturing |  | 31.9656 | -83.8007 | OP | 2023 | WP01 | Direct-fired Dryer | Wellons/Dryers (WESP) | 210 | E6BTU/HR |  | OP | 2023 | WELL | 30701009 | Industrial Processes - Pulp & Paper | Wellons/Dryers |  | OP | 2023 | 4500 | BTU | Wood | I | 6279 |  |  |  | Volatile Organic Compounds | CAP |  | 8.4 | TON | 7.2 | LB | HR | Lb/hr from stack testing plus safety factor | Site-Specific Emission Factor (no Control Efficiency used) |  | 2023GADNR | 2023GADNR
13081 | Crisp | 3704211 | 8100054 | 31015MSNTC924HI | West Fraser Cordele | 321219 | Reconstituted Wood Product Manufacturing |  | 31.9656 | -83.8007 | OP | 2023 | WP01 | Direct-fired Dryer | Wellons/Dryers (WESP) | 210 | E6BTU/HR |  | OP | 2023 | WELL | 30701009 | Industrial Processes - Pulp & Paper | Wellons/Dryers |  | OP | 2023 | 4500 | BTU | Wood | I | 6279 |  |  |  | Carbon Monoxide | CAP |  | 72.1 | TON | 77.4 | LB | HR | lb/hr from testing plus safety factor | Site-Specific Emission Factor (no Control Efficiency used) |  | 2023GADNR | 2023GADNR
13081 | Crisp | 3704211 | 8100054 | 31015MSNTC924HI | West Fraser Cordele | 321219 | Reconstituted Wood Product Manufacturing |  | 31.9656 | -83.8007 | OP | 2023 | WP01 | Direct-fired Dryer | Wellons/Dryers (WESP) | 210 | E6BTU/HR |  | OP | 2023 | WELL | 30701009 | Industrial Processes - Pulp & Paper | Wellons/Dryers |  | OP | 2023 | 4500 | BTU | Wood | I | 6279 |  |  |  | Sulfur Dioxide | CAP |  | 9.9338 | TON | 0.02212 | LB | E6BTU | NCASI wood fired boiler | Emission Factor based on data available peer reviewed literature |  | 2023GADNR | 2023GADNR
13081 | Crisp | 3704211 | 8100054 | 31015MSNTC924HI | West Fraser Cordele | 321219 | Reconstituted Wood Product Manufacturing |  | 31.9656 | -83.8007 | OP | 2023 | WP01 | Direct-fired Dryer | Wellons/Dryers (WESP) | 210 | E6BTU/HR |  | OP | 2023 | WELL | 30701009 | Industrial Processes - Pulp & Paper | Wellons/Dryers |  | OP | 2023 | 4500 | BTU | Wood | I | 6279 |  |  |  | Nitrogen Oxides | CAP |  | 34.9 | TON | 37.44 | LB | HR | lb/hr from testing plus safety factor | Stack Test (no Control Efficiency used) |  | 2023GADNR | 2023GADNR
13081 | Crisp | 3704211 | 8100054 | 31015MSNTC924HI | West Fraser Cordele | 321219 | Reconstituted Wood Product Manufacturing |  | 31.9656 | -83.8007 | OP | 2023 | WP01 | Direct-fired Dryer | Wellons/Dryers (WESP) | 210 | E6BTU/HR |  | OP | 2023 | WELL | 30701009 | Industrial Processes - Pulp & Paper | Wellons/Dryers |  | OP | 2023 | 4500 | BTU | Wood | I | 6279 |  |  |  | Lead | CAP/HAP | HAP-Metal | 3.82 | LB | 6.51e-06 | LB | E6BTU | NCASI wood-fired boiler | Emission Factor based on data available peer reviewed literature |  | 2023GADNR | 2023GADNR
13081 | Crisp | 3704211 | 8100054 | 31015MSNTC924HI | West Fraser Cordele | 321219 | Reconstituted Wood Product Manufacturing |  | 31.9656 | -83.8007 | OP | 2023 | WP01 | Direct-fired Dryer | Wellons/Dryers (WESP) | 210 | E6BTU/HR |  | OP | 2023 | WELL | 30701009 | Industrial Processes - Pulp & Paper | Wellons/Dryers |  | OP | 2023 | 4500 | BTU | Wood | I | 6279 |  |  |  | Chloroform | HAP | HAP-VOC | 0.738 | LB | 2.51e-05 | LB | E6BTU | NCASI Factor | Emission Factor based on data available peer reviewed literature |  | 2023GADNR | 2023GADNR
13081 | Crisp | 3704211 | 8100054 | 31015MSNTC924HI | West Fraser Cordele | 321219 | Reconstituted Wood Product Manufacturing |  | 31.9656 | -83.8007 | OP | 2023 | WP01 | Direct-fired Dryer | Wellons/Dryers (WESP) | 210 | E6BTU/HR |  | OP | 2023 | WELL | 30701009 | Industrial Processes - Pulp & Paper | Wellons/Dryers |  | OP | 2023 | 4500 | BTU | Wood | I | 6279 |  |  |  | Acetophenone | HAP | HAP-VOC | 43.6 | LB | 0.00149 | LB | E6BTU | NCASI Factor | Emission Factor based on data available peer reviewed literature |  | 2023GADNR | 2023GADNR
13081 | Crisp | 3704211 | 8100054 | 31015MSNTC924HI | West Fraser Cordele | 321219 | Reconstituted Wood Product Manufacturing |  | 31.9656 | -83.8007 | OP | 2023 | WP01 | Direct-fired Dryer | Wellons/Dryers (WESP) | 210 | E6BTU/HR |  | OP | 2023 | WELL | 30701009 | Industrial Processes - Pulp & Paper | Wellons/Dryers |  | OP | 2023 | 4500 | BTU | Wood | I | 6279 |  |  |  | Methylene Chloride | HAP |  | 20.068 | LB | 0.000684 | LB | E6BTU | NCASI Factor | Emission Factor based on data available peer reviewed literature |  | 2023GADNR | 2023GADNR
13081 | Crisp | 3704211 | 8100054 | 31015MSNTC924HI | West Fraser Cordele | 321219 | Reconstituted Wood Product Manufacturing |  | 31.9656 | -83.8007 | OP | 2023 | WP01 | Direct-fired Dryer | Wellons/Dryers (WESP) | 210 | E6BTU/HR |  | OP | 2023 | WELL | 30701009 | Industrial Processes - Pulp & Paper | Wellons/Dryers |  | OP | 2023 | 4500 | BTU | Wood | I | 6279 |  |  |  | Cumene | HAP | HAP-VOC | 94 | LB | 0.0925 | LB | TON | NCASI Factor | Emission Factor based on data available peer reviewed literature |  | 2023GADNR | 2023GADNR
13081 | Crisp | 3704211 | 8100054 | 31015MSNTC924HI | West Fraser Cordele | 321219 | Reconstituted Wood Product Manufacturing |  | 31.9656 | -83.8007 | OP | 2023 | WP01 | Direct-fired Dryer | Wellons/Dryers (WESP) | 210 | E6BTU/HR |  | OP | 2023 | WELL | 30701009 | Industrial Processes - Pulp & Paper | Wellons/Dryers |  | OP | 2023 | 4500 | BTU | Wood | I | 6279 |  |  |  | Methanol | HAP | HAP-VOC | 280 | LB | 0.2492 | LB | TON | NCASI Factor | Emission Factor based on data available peer reviewed literature |  | 2023GADNR | 2023GADNR
13081 | Crisp | 3704211 | 8100054 | 31015MSNTC924HI | West Fraser Cordele | 321219 | Reconstituted Wood Product Manufacturing |  | 31.9656 | -83.8007 | OP | 2023 | WP01 | Direct-fired Dryer | Wellons/Dryers (WESP) | 210 | E6BTU/HR |  | OP | 2023 | WELL | 30701009 | Industrial Processes - Pulp & Paper | Wellons/Dryers |  | OP | 2023 | 4500 | BTU | Wood | I | 6279 |  |  |  | Benzene | HAP | HAP-VOC | 8 | LB | 0.0089 | LB | TON | NCASI Factor | Emission Factor based on data available peer reviewed literature |  | 2023GADNR | 2023GADNR
13081 | Crisp | 3704211 | 8100054 | 31015MSNTC924HI | West Fraser Cordele | 321219 | Reconstituted Wood Product Manufacturing |  | 31.9656 | -83.8007 | OP | 2023 | WP01 | Direct-fired Dryer | Wellons/Dryers (WESP) | 210 | E6BTU/HR |  | OP | 2023 | WELL | 30701009 | Industrial Processes - Pulp & Paper | Wellons/Dryers |  | OP | 2023 | 4500 | BTU | Wood | I | 6279 |  |  |  | Acrolein | HAP | HAP-VOC | 104 | LB | 0.0929 | LB | TON | NCASI Factor | Emission Factor based on data available peer reviewed literature |  | 2023GADNR | 2023GADNR
13081 | Crisp | 3704211 | 8100054 | 31015MSNTC924HI | West Fraser Cordele | 321219 | Reconstituted Wood Product Manufacturing |  | 31.9656 | -83.8007 | OP | 2023 | WP01 | Direct-fired Dryer | Wellons/Dryers (WESP) | 210 | E6BTU/HR |  | OP | 2023 | WELL | 30701009 | Industrial Processes - Pulp & Paper | Wellons/Dryers |  | OP | 2023 | 4500 | BTU | Wood | I | 6279 |  |  |  | Methyl Isobutyl Ketone | HAP | HAP-VOC | 30 | LB | 0.0134 | LB | TON | NCASI Factor | Emission Factor based on data available peer reviewed literature |  | 2023GADNR | 2023GADNR
13081 | Crisp | 3704211 | 8100054 | 31015MSNTC924HI | West Fraser Cordele | 321219 | Reconstituted Wood Product Manufacturing |  | 31.9656 | -83.8007 | OP | 2023 | WP01 | Direct-fired Dryer | Wellons/Dryers (WESP) | 210 | E6BTU/HR |  | OP | 2023 | WELL | 30701009 | Industrial Processes - Pulp & Paper | Wellons/Dryers |  | OP | 2023 | 4500 | BTU | Wood | I | 6279 |  |  |  | Naphthalene | HAP | HAP-VOC | 4 | LB | 0.0004 | LB | TON | NCASI Factor | Emission Factor based on data available peer reviewed literature |  | 2023GADNR | 2023GADNR
13081 | Crisp | 3704211 | 8100054 | 31015MSNTC924HI | West Fraser Cordele | 321219 | Reconstituted Wood Product Manufacturing |  | 31.9656 | -83.8007 | OP | 2023 | WP01 | Direct-fired Dryer | Wellons/Dryers (WESP) | 210 | E6BTU/HR |  | OP | 2023 | WELL | 30701009 | Industrial Processes - Pulp & Paper | Wellons/Dryers |  | OP | 2023 | 4500 | BTU | Wood | I | 6279 |  |  |  | Styrene | HAP | HAP-VOC | 22 | LB | 0.0049 | LB | TON | NCASI Factor | Emission Factor based on data available peer reviewed literature |  | 2023GADNR | 2023GADNR
13081 | Crisp | 3704211 | 8100054 | 31015MSNTC924HI | West Fraser Cordele | 321219 | Reconstituted Wood Product Manufacturing |  | 31.9656 | -83.8007 | OP | 2023 | WP01 | Direct-fired Dryer | Wellons/Dryers (WESP) | 210 | E6BTU/HR |  | OP | 2023 | WELL | 30701009 | Industrial Processes - Pulp & Paper | Wellons/Dryers |  | OP | 2023 | 4500 | BTU | Wood | I | 6279 |  |  |  | Chlorobenzene | HAP | HAP-VOC | 0.61 | LB | 2.08e-05 | LB | E6BTU | NCASI Factor | Emission Factor based on data available peer reviewed literature |  | 2023GADNR | 2023GADNR
13081 | Crisp | 3704211 | 8100054 | 31015MSNTC924HI | West Fraser Cordele | 321219 | Reconstituted Wood Product Manufacturing |  | 31.9656 | -83.8007 | OP | 2023 | WP01 | Direct-fired Dryer | Wellons/Dryers (WESP) | 210 | E6BTU/HR |  | OP | 2023 | WELL | 30701009 | Industrial Processes - Pulp & Paper | Wellons/Dryers |  | OP | 2023 | 4500 | BTU | Wood | I | 6279 |  |  |  | Dibutyl Phthalate | HAP | HAP-VOC | 1.222 | LB | 4.16e-05 | LB | E6BTU | NCASI Factor | Emission Factor based on data available peer reviewed literature |  | 2023GADNR | 2023GADNR
13081 | Crisp | 3704211 | 8100054 | 31015MSNTC924HI | West Fraser Cordele | 321219 | Reconstituted Wood Product Manufacturing |  | 31.9656 | -83.8007 | OP | 2023 | WP01 | Direct-fired Dryer | Wellons/Dryers (WESP) | 210 | E6BTU/HR |  | OP | 2023 | WELL | 30701009 | Industrial Processes - Pulp & Paper | Wellons/Dryers |  | OP | 2023 | 4500 | BTU | Wood | I | 6279 |  |  |  | Formaldehyde | HAP | HAP-VOC | 360 | LB | 0.311 | LB | TON | NCASI Emission Factor | Emission Factor based on data available peer reviewed literature |  | 2023GADNR | 2023GADNR
13081 | Crisp | 3704211 | 8100054 | 31015MSNTC924HI | West Fraser Cordele | 321219 | Reconstituted Wood Product Manufacturing |  | 31.9656 | -83.8007 | OP | 2023 | WP01 | Direct-fired Dryer | Wellons/Dryers (WESP) | 210 | E6BTU/HR |  | OP | 2023 | WELL | 30701009 | Industrial Processes - Pulp & Paper | Wellons/Dryers |  | OP | 2023 | 4500 | BTU | Wood | I | 6279 |  |  |  | 4,4-Methylenediphenyl Diisocyanate | HAP | HAP-VOC | 0.2 | LB | 0.0003 | LB | TON | NCASI Factor | Emission Factor based on data available peer reviewed literature |  | 2023GADNR | 2023GADNR
13081 | Crisp | 3704211 | 8100054 | 31015MSNTC924HI | West Fraser Cordele | 321219 | Reconstituted Wood Product Manufacturing |  | 31.9656 | -83.8007 | OP | 2023 | WP01 | Direct-fired Dryer | Wellons/Dryers (WESP) | 210 | E6BTU/HR |  | OP | 2023 | WELL | 30701009 | Industrial Processes - Pulp & Paper | Wellons/Dryers |  | OP | 2023 | 4500 | BTU | Wood | I | 6279 |  |  |  | Acetaldehyde | HAP | HAP-VOC | 240 | LB | 0.218 | LB | TON | NCASI Factor | Emission Factor based on data available peer reviewed literature |  | 2023GADNR | 2023GADNR
13081 | Crisp | 3704211 | 8100054 | 31015MSNTC924HI | West Fraser Cordele | 321219 | Reconstituted Wood Product Manufacturing |  | 31.9656 | -83.8007 | OP | 2023 | WP01 | Direct-fired Dryer | Wellons/Dryers (WESP) | 210 | E6BTU/HR |  | OP | 2023 | WELL | 30701009 | Industrial Processes - Pulp & Paper | Wellons/Dryers |  | OP | 2023 | 4500 | BTU | Wood | I | 6279 |  |  |  | Xylenes (Mixed Isomers) | HAP | HAP-VOC | 12.7 | LB | 0.0124 | LB | TON | NCASI wood combustion emission factor * heat input rating + NCASI EF for dryers * throughput | Emission Factor based on data available peer reviewed literature |  | 2023GADNR | 2023GADNR
13081 | Crisp | 3704211 | 8100054 | 31015MSNTC924HI | West Fraser Cordele | 321219 | Reconstituted Wood Product Manufacturing |  | 31.9656 | -83.8007 | OP | 2023 | WP01 | Direct-fired Dryer | Wellons/Dryers (WESP) | 210 | E6BTU/HR |  | OP | 2023 | WELL | 30701009 | Industrial Processes - Pulp & Paper | Wellons/Dryers |  | OP | 2023 | 4500 | BTU | Wood | I | 6279 |  |  |  | Propylene Dichloride | HAP | HAP-VOC | 0.616 | LB | 2.1e-05 | LB | E6BTU | NCASI Factor | Emission Factor based on data available peer reviewed literature |  | 2023GADNR | 2023GADNR
13081 | Crisp | 3704211 | 8100054 | 31015MSNTC924HI | West Fraser Cordele | 321219 | Reconstituted Wood Product Manufacturing |  | 31.9656 | -83.8007 | OP | 2023 | WP01 | Direct-fired Dryer | Wellons/Dryers (WESP) | 210 | E6BTU/HR |  | OP | 2023 | WELL | 30701009 | Industrial Processes - Pulp & Paper | Wellons/Dryers |  | OP | 2023 | 4500 | BTU | Wood | I | 6279 |  |  |  | Ethylene Dichloride | HAP | HAP-VOC | 3 | LB | 0.003 | LB | TON | NCASI Factor | Emission Factor based on data available peer reviewed literature |  | 2023GADNR | 2023GADNR
13081 | Crisp | 3704211 | 8100054 | 31015MSNTC924HI | West Fraser Cordele | 321219 | Reconstituted Wood Product Manufacturing |  | 31.9656 | -83.8007 | OP | 2023 | WP01 | Direct-fired Dryer | Wellons/Dryers (WESP) | 210 | E6BTU/HR |  | OP | 2023 | WELL | 30701009 | Industrial Processes - Pulp & Paper | Wellons/Dryers |  | OP | 2023 | 4500 | BTU | Wood | I | 6279 |  |  |  | Phenol | HAP | HAP-VOC | 32 | LB | 0.025 | LB | TON | NCASI Factor | Emission Factor based on data available peer reviewed literature |  | 2023GADNR | 2023GADNR
13081 | Crisp | 3704211 | 8100054 | 31015MSNTC924HI | West Fraser Cordele | 321219 | Reconstituted Wood Product Manufacturing |  | 31.9656 | -83.8007 | OP | 2023 | WP01 | Direct-fired Dryer | Wellons/Dryers (WESP) | 210 | E6BTU/HR |  | OP | 2023 | WELL | 30701009 | Industrial Processes - Pulp & Paper | Wellons/Dryers |  | OP | 2023 | 4500 | BTU | Wood | I | 6279 |  |  |  | Propionaldehyde | HAP | HAP-VOC | 26 | LB | 0.0175 | LB | TON | NCASI Factor | Emission Factor based on data available peer reviewed literature |  | 2023GADNR | 2023GADNR
13081 | Crisp | 3704211 | 8100054 | 31015MSNTC924HI | West Fraser Cordele | 321219 | Reconstituted Wood Product Manufacturing |  | 31.9656 | -83.8007 | OP | 2023 | WP01 | Direct-fired Dryer | Wellons/Dryers (WESP) | 210 | E6BTU/HR |  | OP | 2023 | WELL | 30701009 | Industrial Processes - Pulp & Paper | Wellons/Dryers |  | OP | 2023 | 4500 | BTU | Wood | I | 6279 |  |  |  | Toluene | HAP | HAP-VOC | 17.46 | LB | 0.0165 | LB | TON | NCASI Factor | Emission Factor based on data available peer reviewed literature |  | 2023GADNR | 2023GADNR
13081 | Crisp | 3704211 | 8100054 | 31015MSNTC924HI | West Fraser Cordele | 321219 | Reconstituted Wood Product Manufacturing |  | 31.9656 | -83.8007 | OP | 2023 | WP01 | Direct-fired Dryer | Wellons/Dryers (WESP) | 210 | E6BTU/HR |  | OP | 2023 | WELL | 30701009 | Industrial Processes - Pulp & Paper | Wellons/Dryers |  | OP | 2023 | 4500 | BTU | Wood | I | 6279 |  |  |  | Methyl Chloride | HAP | HAP-VOC | 1.386 | LB | 4.73e-05 | LB | E6BTU | NCASI Factor | Emission Factor based on data available peer reviewed literature |  | 2023GADNR | 2023GADNR
13081 | Crisp | 3704211 | 8100054 | 31015MSNTC924HI | West Fraser Cordele | 321219 | Reconstituted Wood Product Manufacturing |  | 31.9656 | -83.8007 | OP | 2023 | WP01 | Direct-fired Dryer | Wellons/Dryers (WESP) | 210 | E6BTU/HR |  | OP | 2023 | WELL | 30701009 | Industrial Processes - Pulp & Paper | Wellons/Dryers |  | OP | 2023 | 4500 | BTU | Wood | I | 6279 |  |  |  | 2,4-Dinitrotoluene | HAP | HAP-VOC | 0.034 | LB | 1.18e-06 | LB | E6BTU | NCASI Factor | Emission Factor based on data available peer reviewed literature |  | 2023GADNR | 2023GADNR
13081 | Crisp | 3704211 | 8100054 | 31015MSNTC924HI | West Fraser Cordele | 321219 | Reconstituted Wood Product Manufacturing |  | 31.9656 | -83.8007 | OP | 2023 | WP01 | Direct-fired Dryer | Wellons/Dryers (WESP) | 210 | E6BTU/HR |  | OP | 2023 | WELL | 30701009 | Industrial Processes - Pulp & Paper | Wellons/Dryers |  | OP | 2023 | 4500 | BTU | Wood | I | 6279 |  |  |  | 2,4-Dinitrophenol | HAP | HAP-VOC | 0.004 | LB | 1.64e-07 | LB | E6BTU | NCASI Factor | Emission Factor based on data available peer reviewed literature |  | 2023GADNR | 2023GADNR
13081 | Crisp | 3704211 | 8100054 | 31015MSNTC924HI | West Fraser Cordele | 321219 | Reconstituted Wood Product Manufacturing |  | 31.9656 | -83.8007 | OP | 2023 | WP01 | Direct-fired Dryer | Wellons/Dryers (WESP) | 210 | E6BTU/HR |  | OP | 2023 | WELL | 30701009 | Industrial Processes - Pulp & Paper | Wellons/Dryers |  | OP | 2023 | 4500 | BTU | Wood | I | 6279 |  |  |  | 4,6-Dinitro-o-Cresol | HAP | HAP-VOC | 0.078 | LB | 2.63e-06 | LB | E6BTU | NCASI Factor | Emission Factor based on data available peer reviewed literature |  | 2023GADNR | 2023GADNR
13081 | Crisp | 3704211 | 8100054 | 31015MSNTC924HI | West Fraser Cordele | 321219 | Reconstituted Wood Product Manufacturing |  | 31.9656 | -83.8007 | OP | 2023 | WP01 | Direct-fired Dryer | Wellons/Dryers (WESP) | 210 | E6BTU/HR |  | OP | 2023 | WELL | 30701009 | Industrial Processes - Pulp & Paper | Wellons/Dryers |  | OP | 2023 | 4500 | BTU | Wood | I | 6279 |  |  |  | 2,4,6-Trichlorophenol | HAP | HAP-VOC | 0.01 | LB | 3.45e-07 | LB | E6BTU | NCASI Factor | Emission Factor based on data available peer reviewed literature |  | 2023GADNR | 2023GADNR
13081 | Crisp | 3704211 | 8100054 | 31015MSNTC924HI | West Fraser Cordele | 321219 | Reconstituted Wood Product Manufacturing |  | 31.9656 | -83.8007 | OP | 2023 | WP01 | Direct-fired Dryer | Wellons/Dryers (WESP) | 210 | E6BTU/HR |  | OP | 2023 | WELL | 30701009 | Industrial Processes - Pulp & Paper | Wellons/Dryers |  | OP | 2023 | 4500 | BTU | Wood | I | 6279 |  |  |  | Pentachlorobiphenyl | HAP | HAP-VOC | 0 | LB | 1.5e-09 | LB | E6BTU | NCASI Factor | Emission Factor based on data available peer reviewed literature |  | 2023GADNR | 2023GADNR
13081 | Crisp | 3704211 | 8100054 | 31015MSNTC924HI | West Fraser Cordele | 321219 | Reconstituted Wood Product Manufacturing |  | 31.9656 | -83.8007 | OP | 2023 | WP01 | Direct-fired Dryer | Wellons/Dryers (WESP) | 210 | E6BTU/HR |  | OP | 2023 | WELL | 30701009 | Industrial Processes - Pulp & Paper | Wellons/Dryers |  | OP | 2023 | 4500 | BTU | Wood | I | 6279 |  |  |  | Methyl Bromide | HAP | HAP-VOC | 0.418 | LB | 1.43e-05 | LB | E6BTU | NCASI Factor | Emission Factor based on data available peer reviewed literature |  | 2023GADNR | 2023GADNR
13081 | Crisp | 3704211 | 8100054 | 31015MSNTC924HI | West Fraser Cordele | 321219 | Reconstituted Wood Product Manufacturing |  | 31.9656 | -83.8007 | OP | 2023 | WP01 | Direct-fired Dryer | Wellons/Dryers (WESP) | 210 | E6BTU/HR |  | OP | 2023 | WELL | 30701009 | Industrial Processes - Pulp & Paper | Wellons/Dryers |  | OP | 2023 | 4500 | BTU | Wood | I | 6279 |  |  |  | Carbon Tetrachloride | HAP | HAP-VOC | 0.738 | LB | 2.51e-05 | LB | E6BTU | NCASI Factor | Emission Factor based on data available peer reviewed literature |  | 2023GADNR | 2023GADNR
13081 | Crisp | 3704211 | 8100054 | 31015MSNTC924HI | West Fraser Cordele | 321219 | Reconstituted Wood Product Manufacturing |  | 31.9656 | -83.8007 | OP | 2023 | WP01 | Direct-fired Dryer | Wellons/Dryers (WESP) | 210 | E6BTU/HR |  | OP | 2023 | WELL | 30701009 | Industrial Processes - Pulp & Paper | Wellons/Dryers |  | OP | 2023 | 4500 | BTU | Wood | I | 6279 |  |  |  | 1,4-Dichlorobenzene | HAP | HAP-VOC | 10.236 | LB | 0.000349 | LB | E6BTU | NCASI Factor | Emission Factor based on data available peer reviewed literature |  | 2023GADNR | 2023GADNR
13081 | Crisp | 3704211 | 8100054 | 31015MSNTC924HI | West Fraser Cordele | 321219 | Reconstituted Wood Product Manufacturing |  | 31.9656 | -83.8007 | OP | 2023 | WP01 | Direct-fired Dryer | Wellons/Dryers (WESP) | 210 | E6BTU/HR |  | OP | 2023 | WELL | 30701009 | Industrial Processes - Pulp & Paper | Wellons/Dryers |  | OP | 2023 | 4500 | BTU | Wood | I | 6279 |  |  |  | Bis(2-Ethylhexyl)Phthalate | HAP | HAP-VOC | 0.002 | LB | 5.81e-08 | LB | E6BTU | NCASI Factor | Emission Factor based on data available peer reviewed literature |  | 2023GADNR | 2023GADNR
13081 | Crisp | 3704211 | 8100054 | 31015MSNTC924HI | West Fraser Cordele | 321219 | Reconstituted Wood Product Manufacturing |  | 31.9656 | -83.8007 | OP | 2023 | WP01 | Direct-fired Dryer | Wellons/Dryers (WESP) | 210 | E6BTU/HR |  | OP | 2023 | WELL | 30701009 | Industrial Processes - Pulp & Paper | Wellons/Dryers |  | OP | 2023 | 4500 | BTU | Wood | I | 6279 |  |  |  | Ethyl Benzene | HAP | HAP-VOC | 14.492 | LB | 0.000494 | LB | E6BTU | NCASI Factor | Emission Factor based on data available peer reviewed literature |  | 2023GADNR | 2023GADNR
13081 | Crisp | 3704211 | 8100054 | 31015MSNTC924HI | West Fraser Cordele | 321219 | Reconstituted Wood Product Manufacturing |  | 31.9656 | -83.8007 | OP | 2023 | WP01 | Direct-fired Dryer | Wellons/Dryers (WESP) | 210 | E6BTU/HR |  | OP | 2023 | WELL | 30701009 | Industrial Processes - Pulp & Paper | Wellons/Dryers |  | OP | 2023 | 4500 | BTU | Wood | I | 6279 |  |  |  | Hexane | HAP | HAP-VOC | 10.566 | LB | 0.00036 | LB | E6BTU | NCASI Factor | Emission Factor based on data available peer reviewed literature |  | 2023GADNR | 2023GADNR
13081 | Crisp | 3704211 | 8100054 | 31015MSNTC924HI | West Fraser Cordele | 321219 | Reconstituted Wood Product Manufacturing |  | 31.9656 | -83.8007 | OP | 2023 | WP01 | Direct-fired Dryer | Wellons/Dryers (WESP) | 210 | E6BTU/HR |  | OP | 2023 | WELL | 30701009 | Industrial Processes - Pulp & Paper | Wellons/Dryers |  | OP | 2023 | 4500 | BTU | Wood | I | 6279 |  |  |  | Hydrochloric Acid | HAP | Acid-Gases | 9.758 | LB | 0.000333 | LB | E6BTU | NCASI Factor | Emission Factor based on data available peer reviewed literature |  | 2023GADNR | 2023GADNR
13081 | Crisp | 3704211 | 8100054 | 31015MSNTC924HI | West Fraser Cordele | 321219 | Reconstituted Wood Product Manufacturing |  | 31.9656 | -83.8007 | OP | 2023 | WP01 | Direct-fired Dryer | Wellons/Dryers (WESP) | 210 | E6BTU/HR |  | OP | 2023 | WELL | 30701009 | Industrial Processes - Pulp & Paper | Wellons/Dryers |  | OP | 2023 | 4500 | BTU | Wood | I | 6279 |  |  |  | Hydrogen Fluoride | HAP | Acid-Gases | 0.62 | LB | 2.11e-05 | LB | E6BTU | NCASI Factor | Emission Factor based on data available peer reviewed literature |  | 2023GADNR | 2023GADNR
13081 | Crisp | 3704211 | 8100054 | 31015MSNTC924HI | West Fraser Cordele | 321219 | Reconstituted Wood Product Manufacturing |  | 31.9656 | -83.8007 | OP | 2023 | WP01 | Direct-fired Dryer | Wellons/Dryers (WESP) | 210 | E6BTU/HR |  | OP | 2023 | WELL | 30701009 | Industrial Processes - Pulp & Paper | Wellons/Dryers |  | OP | 2023 | 4500 | BTU | Wood | I | 6279 |  |  |  | Pentachlorophenol | HAP | HAP-VOC | 0.008 | LB | 2.86e-07 | LB | E6BTU | NCASI Factor | Emission Factor based on data available peer reviewed literature |  | 2023GADNR | 2023GADNR
13081 | Crisp | 3704211 | 8100054 | 31015MSNTC924HI | West Fraser Cordele | 321219 | Reconstituted Wood Product Manufacturing |  | 31.9656 | -83.8007 | OP | 2023 | WP01 | Direct-fired Dryer | Wellons/Dryers (WESP) | 210 | E6BTU/HR |  | OP | 2023 | WELL | 30701009 | Industrial Processes - Pulp & Paper | Wellons/Dryers |  | OP | 2023 | 4500 | BTU | Wood | I | 6279 |  |  |  | Tetrachloroethylene | HAP |  | 0.902 | LB | 3.08e-05 | LB | E6BTU | NCASI Factor | Emission Factor based on data available peer reviewed literature |  | 2023GADNR | 2023GADNR
13081 | Crisp | 3704211 | 8100054 | 31015MSNTC924HI | West Fraser Cordele | 321219 | Reconstituted Wood Product Manufacturing |  | 31.9656 | -83.8007 | OP | 2023 | WP01 | Direct-fired Dryer | Wellons/Dryers (WESP) | 210 | E6BTU/HR |  | OP | 2023 | WELL | 30701009 | Industrial Processes - Pulp & Paper | Wellons/Dryers |  | OP | 2023 | 4500 | BTU | Wood | I | 6279 |  |  |  | Vinyl Chloride | HAP | HAP-VOC | 0.676 | LB | 2.3e-05 | LB | E6BTU | NCASI Factor | Emission Factor based on data available peer reviewed literature |  | 2023GADNR | 2023GADNR
13081 | Crisp | 3704211 | 8100054 | 31015MSNTC924HI | West Fraser Cordele | 321219 | Reconstituted Wood Product Manufacturing |  | 31.9656 | -83.8007 | OP | 2023 | WP01 | Direct-fired Dryer | Wellons/Dryers (WESP) | 210 | E6BTU/HR |  | OP | 2023 | WELL | 30701009 | Industrial Processes - Pulp & Paper | Wellons/Dryers |  | OP | 2023 | 4500 | BTU | Wood | I | 6279 |  |  |  | Cadmium | HAP | HAP-Metal | 0.268 | LB | 4.58e-07 | LB | E6BTU | NCASI Factor | Emission Factor based on data available peer reviewed literature |  | 2023GADNR | 2023GADNR
13081 | Crisp | 3704211 | 8100054 | 31015MSNTC924HI | West Fraser Cordele | 321219 | Reconstituted Wood Product Manufacturing |  | 31.9656 | -83.8007 | OP | 2023 | WP01 | Direct-fired Dryer | Wellons/Dryers (WESP) | 210 | E6BTU/HR |  | OP | 2023 | WELL | 30701009 | Industrial Processes - Pulp & Paper | Wellons/Dryers |  | OP | 2023 | 4500 | BTU | Wood | I | 6279 |  |  |  | Manganese | HAP | HAP-Metal | 67 | LB | 0.000114 | LB | E6BTU | NCASI Factor | Emission Factor based on data available peer reviewed literature |  | 2023GADNR | 2023GADNR
13081 | Crisp | 3704211 | 8100054 | 31015MSNTC924HI | West Fraser Cordele | 321219 | Reconstituted Wood Product Manufacturing |  | 31.9656 | -83.8007 | OP | 2023 | WP01 | Direct-fired Dryer | Wellons/Dryers (WESP) | 210 | E6BTU/HR |  | OP | 2023 | WELL | 30701009 | Industrial Processes - Pulp & Paper | Wellons/Dryers |  | OP | 2023 | 4500 | BTU | Wood | I | 6279 |  |  |  | Hexachlorobenzene | HAP | HAP-VOC | 0.038 | LB | 1.29e-06 | LB | E6BTU | NCASI Factor | Emission Factor based on data available peer reviewed literature |  | 2023GADNR | 2023GADNR
13081 | Crisp | 3704211 | 8100054 | 31015MSNTC924HI | West Fraser Cordele | 321219 | Reconstituted Wood Product Manufacturing |  | 31.9656 | -83.8007 | OP | 2023 | WP01 | Direct-fired Dryer | Wellons/Dryers (WESP) | 210 | E6BTU/HR |  | OP | 2023 | WELL | 30701009 | Industrial Processes - Pulp & Paper | Wellons/Dryers |  | OP | 2023 | 4500 | BTU | Wood | I | 6279 |  |  |  | 4-Nitrophenol | HAP | HAP-VOC | 0.004 | LB | 1.18e-07 | LB | E6BTU | NCASI Factor | Emission Factor based on data available peer reviewed literature |  | 2023GADNR | 2023GADNR
13081 | Crisp | 3704211 | 8100054 | 31015MSNTC924HI | West Fraser Cordele | 321219 | Reconstituted Wood Product Manufacturing |  | 31.9656 | -83.8007 | OP | 2023 | WP01 | Direct-fired Dryer | Wellons/Dryers (WESP) | 210 | E6BTU/HR |  | OP | 2023 | WELL | 30701009 | Industrial Processes - Pulp & Paper | Wellons/Dryers |  | OP | 2023 | 4500 | BTU | Wood | I | 6279 |  |  |  | Trichloroethylene | HAP | HAP-VOC | 0.73 | LB | 2.49e-05 | LB | E6BTU | NCASI Factor | Emission Factor based on data available peer reviewed literature |  | 2023GADNR | 2023GADNR
13081 | Crisp | 3704211 | 8100054 | 31015MSNTC924HI | West Fraser Cordele | 321219 | Reconstituted Wood Product Manufacturing |  | 31.9656 | -83.8007 | OP | 2023 | WP01 | Direct-fired Dryer | Wellons/Dryers (WESP) | 210 | E6BTU/HR |  | OP | 2023 | WELL | 30701009 | Industrial Processes - Pulp & Paper | Wellons/Dryers |  | OP | 2023 | 4500 | BTU | Wood | I | 6279 |  |  |  | Decachlorobiphenyl (PCB-209) | HAP | HAP-VOC | 0 | LB | 3.31e-10 | LB | E6BTU | NCASI Factor | Emission Factor based on data available peer reviewed literature |  | 2023GADNR | 2023GADNR
13081 | Crisp | 3704211 | 8100054 | 31015MSNTC924HI | West Fraser Cordele | 321219 | Reconstituted Wood Product Manufacturing |  | 31.9656 | -83.8007 | OP | 2023 | WP01 | Direct-fired Dryer | Wellons/Dryers (WESP) | 210 | E6BTU/HR |  | OP | 2023 | WELL | 30701009 | Industrial Processes - Pulp & Paper | Wellons/Dryers |  | OP | 2023 | 4500 | BTU | Wood | I | 6279 |  |  |  | m-Xylene | HAP | HAP-VOC | 0.13 | LB | 4.43e-06 | LB | E6BTU | NCASI Factor | Emission Factor based on data available peer reviewed literature |  | 2023GADNR | 2023GADNR
13081 | Crisp | 3704211 | 8100054 | 31015MSNTC924HI | West Fraser Cordele | 321219 | Reconstituted Wood Product Manufacturing |  | 31.9656 | -83.8007 | OP | 2023 | WP01 | Direct-fired Dryer | Wellons/Dryers (WESP) | 210 | E6BTU/HR |  | OP | 2023 | WELL | 30701009 | Industrial Processes - Pulp & Paper | Wellons/Dryers |  | OP | 2023 | 4500 | BTU | Wood | I | 6279 |  |  |  | o-Xylene | HAP | HAP-VOC | 0.414 | LB | 1.41e-05 | LB | E6BTU | NCASI Factor | Emission Factor based on data available peer reviewed literature |  | 2023GADNR | 2023GADNR
13081 | Crisp | 3704211 | 8100054 | 31015MSNTC924HI | West Fraser Cordele | 321219 | Reconstituted Wood Product Manufacturing |  | 31.9656 | -83.8007 | OP | 2023 | WP01 | Direct-fired Dryer | Wellons/Dryers (WESP) | 210 | E6BTU/HR |  | OP | 2023 | WELL | 30701009 | Industrial Processes - Pulp & Paper | Wellons/Dryers |  | OP | 2023 | 4500 | BTU | Wood | I | 6279 |  |  |  | Tetrachlorobiphenyl | HAP | HAP-VOC | 0 | LB | 3.08e-09 | LB | E6BTU | NCASI Factor | Emission Factor based on data available peer reviewed literature |  | 2023GADNR | 2023GADNR
13081 | Crisp | 3704211 | 8100054 | 31015MSNTC924HI | West Fraser Cordele | 321219 | Reconstituted Wood Product Manufacturing |  | 31.9656 | -83.8007 | OP | 2023 | WP01 | Direct-fired Dryer | Wellons/Dryers (WESP) | 210 | E6BTU/HR |  | OP | 2023 | WELL | 30701009 | Industrial Processes - Pulp & Paper | Wellons/Dryers |  | OP | 2023 | 4500 | BTU | Wood | I | 6279 |  |  |  | Hexachlorobiphenyl | HAP | HAP-VOC | 0 | LB | 6.81e-10 | LB | E6BTU | NCASI Factor | Emission Factor based on data available peer reviewed literature |  | 2023GADNR | 2023GADNR
13081 | Crisp | 3704211 | 8100054 | 31015MSNTC924HI | West Fraser Cordele | 321219 | Reconstituted Wood Product Manufacturing |  | 31.9656 | -83.8007 | OP | 2023 | WP01 | Direct-fired Dryer | Wellons/Dryers (WESP) | 210 | E6BTU/HR |  | OP | 2023 | WELL | 30701009 | Industrial Processes - Pulp & Paper | Wellons/Dryers |  | OP | 2023 | 4500 | BTU | Wood | I | 6279 |  |  |  | Antimony | HAP | HAP-Metal | 0.222 | LB | 3.78e-07 | LB | E6BTU | NCASI Factor | Emission Factor based on data available peer reviewed literature |  | 2023GADNR | 2023GADNR
13081 | Crisp | 3704211 | 8100054 | 31015MSNTC924HI | West Fraser Cordele | 321219 | Reconstituted Wood Product Manufacturing |  | 31.9656 | -83.8007 | OP | 2023 | WP01 | Direct-fired Dryer | Wellons/Dryers (WESP) | 210 | E6BTU/HR |  | OP | 2023 | WELL | 30701009 | Industrial Processes - Pulp & Paper | Wellons/Dryers |  | OP | 2023 | 4500 | BTU | Wood | I | 6279 |  |  |  | 4,4-Dichlorobiphenyl (PCB-15) | HAP | HAP-VOC | 0 | LB | 1.16e-09 | LB | E6BTU | NCASI Factor | Emission Factor based on data available peer reviewed literature |  | 2023GADNR | 2023GADNR
13081 | Crisp | 3704211 | 8100054 | 31015MSNTC924HI | West Fraser Cordele | 321219 | Reconstituted Wood Product Manufacturing |  | 31.9656 | -83.8007 | OP | 2023 | WP01 | Direct-fired Dryer | Wellons/Dryers (WESP) | 210 | E6BTU/HR |  | OP | 2023 | WELL | 30701009 | Industrial Processes - Pulp & Paper | Wellons/Dryers |  | OP | 2023 | 4500 | BTU | Wood | I | 6279 |  |  |  | 2,4,4-Trichlorobiphenyl (PCB-28) | HAP | HAP-VOC | 0 | LB | 3.26e-09 | LB | E6BTU | NCASI Factor | Emission Factor based on data available peer reviewed literature |  | 2023GADNR | 2023GADNR
13081 | Crisp | 3704211 | 8100054 | 31015MSNTC924HI | West Fraser Cordele | 321219 | Reconstituted Wood Product Manufacturing |  | 31.9656 | -83.8007 | OP | 2023 | WP01 | Direct-fired Dryer | Wellons/Dryers (WESP) | 210 | E6BTU/HR |  | OP | 2023 | WELL | 30701009 | Industrial Processes - Pulp & Paper | Wellons/Dryers |  | OP | 2023 | 4500 | BTU | Wood | I | 6279 |  |  |  | Arsenic | HAP | HAP-Metal | 1.38 | LB | 2.35e-06 | LB | E6BTU | NCASI Factor | Emission Factor based on data available peer reviewed literature |  | 2023GADNR | 2023GADNR
13081 | Crisp | 3704211 | 8100054 | 31015MSNTC924HI | West Fraser Cordele | 321219 | Reconstituted Wood Product Manufacturing |  | 31.9656 | -83.8007 | OP | 2023 | WP01 | Direct-fired Dryer | Wellons/Dryers (WESP) | 210 | E6BTU/HR |  | OP | 2023 | WELL | 30701009 | Industrial Processes - Pulp & Paper | Wellons/Dryers |  | OP | 2023 | 4500 | BTU | Wood | I | 6279 |  |  |  | Beryllium | HAP | HAP-Metal | 0.022 | LB | 3.76e-08 | LB | E6BTU | NCASI Factor | Emission Factor based on data available peer reviewed literature |  | 2023GADNR | 2023GADNR
13081 | Crisp | 3704211 | 8100054 | 31015MSNTC924HI | West Fraser Cordele | 321219 | Reconstituted Wood Product Manufacturing |  | 31.9656 | -83.8007 | OP | 2023 | WP01 | Direct-fired Dryer | Wellons/Dryers (WESP) | 210 | E6BTU/HR |  | OP | 2023 | WELL | 30701009 | Industrial Processes - Pulp & Paper | Wellons/Dryers |  | OP | 2023 | 4500 | BTU | Wood | I | 6279 |  |  |  | Chromium | HAP | HAP-Metal | 1.79 | LB | 3.05e-06 | LB | E6BTU | NCASI Factor | Emission Factor based on data available peer reviewed literature |  | 2023GADNR | 2023GADNR
13081 | Crisp | 3704211 | 8100054 | 31015MSNTC924HI | West Fraser Cordele | 321219 | Reconstituted Wood Product Manufacturing |  | 31.9656 | -83.8007 | OP | 2023 | WP01 | Direct-fired Dryer | Wellons/Dryers (WESP) | 210 | E6BTU/HR |  | OP | 2023 | WELL | 30701009 | Industrial Processes - Pulp & Paper | Wellons/Dryers |  | OP | 2023 | 4500 | BTU | Wood | I | 6279 |  |  |  | Cobalt | HAP | HAP-Metal | 1.724 | LB | 2.94e-06 | LB | E6BTU | NCASI Factor | Emission Factor based on data available peer reviewed literature |  | 2023GADNR | 2023GADNR
13081 | Crisp | 3704211 | 8100054 | 31015MSNTC924HI | West Fraser Cordele | 321219 | Reconstituted Wood Product Manufacturing |  | 31.9656 | -83.8007 | OP | 2023 | WP01 | Direct-fired Dryer | Wellons/Dryers (WESP) | 210 | E6BTU/HR |  | OP | 2023 | WELL | 30701009 | Industrial Processes - Pulp & Paper | Wellons/Dryers |  | OP | 2023 | 4500 | BTU | Wood | I | 6279 |  |  |  | Mercury | HAP | HAP-Metal | 0.778 | LB | 1.33e-06 | LB | E6BTU | NCASI Factor | Emission Factor based on data available peer reviewed literature |  | 2023GADNR | 2023GADNR
13081 | Crisp | 3704211 | 8100054 | 31015MSNTC924HI | West Fraser Cordele | 321219 | Reconstituted Wood Product Manufacturing |  | 31.9656 | -83.8007 | OP | 2023 | WP01 | Direct-fired Dryer | Wellons/Dryers (WESP) | 210 | E6BTU/HR |  | OP | 2023 | WELL | 30701009 | Industrial Processes - Pulp & Paper | Wellons/Dryers |  | OP | 2023 | 4500 | BTU | Wood | I | 6279 |  |  |  | Nickel | HAP | HAP-Metal | 2.06 | LB | 3.5e-06 | LB | E6BTU | NCASI Factor | Emission Factor based on data available peer reviewed literature |  | 2023GADNR | 2023GADNR
13081 | Crisp | 3704211 | 8100054 | 31015MSNTC924HI | West Fraser Cordele | 321219 | Reconstituted Wood Product Manufacturing |  | 31.9656 | -83.8007 | OP | 2023 | WP01 | Direct-fired Dryer | Wellons/Dryers (WESP) | 210 | E6BTU/HR |  | OP | 2023 | WELL | 30701009 | Industrial Processes - Pulp & Paper | Wellons/Dryers |  | OP | 2023 | 4500 | BTU | Wood | I | 6279 |  |  |  | Selenium | HAP | HAP-Metal | 1.188 | LB | 2.03e-06 | LB | E6BTU | NCASI Factor | Emission Factor based on data available peer reviewed literature |  | 2023GADNR | 2023GADNR
13081 | Crisp | 3704211 | 8100054 | 31015MSNTC924HI | West Fraser Cordele | 321219 | Reconstituted Wood Product Manufacturing |  | 31.9656 | -83.8007 | OP | 2023 | WP01 | Direct-fired Dryer | Wellons/Dryers (WESP) | 210 | E6BTU/HR |  | OP | 2023 | WELL | 30701009 | Industrial Processes - Pulp & Paper | Wellons/Dryers |  | OP | 2023 | 4500 | BTU | Wood | I | 6279 |  |  |  | PM2.5 Primary (Filt + Cond) | CAP |  | 10.8 | TON |  |  |  |  | Engineering Judgment | Assume 80% of PM10 | 2023GADNR | 2023GADNR
13081 | Crisp | 3704211 | 8100054 | 31015MSNTC924HI | West Fraser Cordele | 321219 | Reconstituted Wood Product Manufacturing |  | 31.9656 | -83.8007 | OP | 2023 | WP01 | Direct-fired Dryer | Wellons/Dryers (WESP) | 210 | E6BTU/HR |  | OP | 2023 | WELL | 30701009 | Industrial Processes - Pulp & Paper | Wellons/Dryers |  | OP | 2023 | 4500 | BTU | Wood | I | 6279 |  |  |  | PM Condensible | CAP |  | 10.8 | TON | 0.453 | LB | TON | NCASI emission factor | Emission Factor based on data available peer reviewed literature |  | 2023GADNR | 2023GADNR
13081 | Crisp | 3704211 | 8100054 | 31015MSNTC924HI | West Fraser Cordele | 321219 | Reconstituted Wood Product Manufacturing |  | 31.9656 | -83.8007 | OP | 2023 | WP01 | Direct-fired Dryer | Wellons/Dryers (WESP) | 210 | E6BTU/HR |  | OP | 2023 | WELL | 30701009 | Industrial Processes - Pulp & Paper | Wellons/Dryers |  | OP | 2023 | 4500 | BTU | Wood | I | 6279 |  |  |  | 2,3,7,8-Tetrachlorodibenzo-p-Dioxin | HAP | HAP-VOC | 0 | G | 1.38e-12 | LB | TON | NCASI Wood-fired Boiler Emissions Technical Bulletin | Emission Factor based on data available peer reviewed literature |  | 2023GADNR | 2023GADNR
13081 | Crisp | 3704211 | 8100054 | 31015MSNTC924HI | West Fraser Cordele | 321219 | Reconstituted Wood Product Manufacturing |  | 31.9656 | -83.8007 | OP | 2023 | BH11 | Sander | Baghouse 11 |  |  |  | OP | 2023 | BH11 | 30703001 | Industrial Processes - Storage and Transfer | T&G Sander System |  | OP | 2023 | 75148 | E3FT2 | 3/8-inch Oriented Strand Board | O | 6279 |  |  |  | PM Condensible | CAP |  | 2.88 | TON | 2.28 | LB | TON | NCASI factor for sander | Emission Factor based on data available peer reviewed literature |  | 2023GADNR | 2023GADNR
13081 | Crisp | 3704211 | 8100054 | 31015MSNTC924HI | West Fraser Cordele | 321219 | Reconstituted Wood Product Manufacturing |  | 31.9656 | -83.8007 | OP | 2023 | BH11 | Sander | Baghouse 11 |  |  |  | OP | 2023 | BH11 | 30703001 | Industrial Processes - Storage and Transfer | T&G Sander System |  | OP | 2023 | 75148 | E3FT2 | 3/8-inch Oriented Strand Board | O | 6279 |  |  |  | Volatile Organic Compounds | CAP |  | 0.5 | TON | 0.0136 | LB | TON | NCASI Emission Factor | Emission Factor based on data available peer reviewed literature |  | 2023GADNR | 2023GADNR
13081 | Crisp | 3704211 | 8100054 | 31015MSNTC924HI | West Fraser Cordele | 321219 | Reconstituted Wood Product Manufacturing |  | 31.9656 | -83.8007 | OP | 2023 | BH11 | Sander | Baghouse 11 |  |  |  | OP | 2023 | BH11 | 30703001 | Industrial Processes - Storage and Transfer | T&G Sander System |  | OP | 2023 | 75148 | E3FT2 | 3/8-inch Oriented Strand Board | O | 6279 |  |  |  | PM10 Primary (Filt + Cond) | CAP |  | 2.88 | TON | 2.28 | LB | TON | NCASI Emission Factor | Emission Factor based on data available peer reviewed literature |  | 2023GADNR | 2023GADNR
13081 | Crisp | 3704211 | 8100054 | 31015MSNTC924HI | West Fraser Cordele | 321219 | Reconstituted Wood Product Manufacturing |  | 31.9656 | -83.8007 | OP | 2023 | BH11 | Sander | Baghouse 11 |  |  |  | OP | 2023 | BH11 | 30703001 | Industrial Processes - Storage and Transfer | T&G Sander System |  | OP | 2023 | 75148 | E3FT2 | 3/8-inch Oriented Strand Board | O | 6279 |  |  |  | PM2.5 Primary (Filt + Cond) | CAP |  | 2.88 | TON | 2.28 | LB | TON | NCASI Emission Factor | Emission Factor based on data available peer reviewed literature |  | 2023GADNR | 2023GADNR
13081 | Crisp | 3704211 | 8100054 | 31015MSNTC924HI | West Fraser Cordele | 321219 | Reconstituted Wood Product Manufacturing |  | 31.9656 | -83.8007 | OP | 2023 | BH11 | Sander | Baghouse 11 |  |  |  | OP | 2023 | BH11 | 30703001 | Industrial Processes - Storage and Transfer | T&G Sander System |  | OP | 2023 | 75148 | E3FT2 | 3/8-inch Oriented Strand Board | O | 6279 |  |  |  | Methanol | HAP | HAP-VOC | 107.462 | LB | 0.00143 | LB | E3FT2 | NCASI Emission Factor | Emission Factor based on data available peer reviewed literature |  | 2023GADNR | 2023GADNR
13081 | Crisp | 3704211 | 8100054 | 31015MSNTC924HI | West Fraser Cordele | 321219 | Reconstituted Wood Product Manufacturing |  | 31.9656 | -83.8007 | OP | 2023 | BH11 | Sander | Baghouse 11 |  |  |  | OP | 2023 | BH11 | 30703001 | Industrial Processes - Storage and Transfer | T&G Sander System |  | OP | 2023 | 75148 | E3FT2 | 3/8-inch Oriented Strand Board | O | 6279 |  |  |  | Formaldehyde | HAP | HAP-VOC | 46.066 | LB | 0.000613 | LB | E3FT2 | NCASI Emission Factor | Emission Factor based on data available peer reviewed literature |  | 2023GADNR | 2023GADNR
13081 | Crisp | 3704211 | 8100054 | 31015MSNTC924HI | West Fraser Cordele | 321219 | Reconstituted Wood Product Manufacturing |  | 31.9656 | -83.8007 | OP | 2023 | BH43 | Other process equipment | Baghouse 43 |  |  |  | OP | 2023 | BH43 | 30703001 | Industrial Processes - Storage and Transfer |  |  | OP | 2023 | 50471 | TON | 3/8-inch Oriented Strand Board | O | 6279 |  |  |  | Formaldehyde | HAP | HAP-VOC | 30.938 | LB | 0.000613 | LB | TON | NCASI Emission Factor | Emission Factor based on data available peer reviewed literature |  | 2023GADNR | 2023GADNR
13081 | Crisp | 3704211 | 8100054 | 31015MSNTC924HI | West Fraser Cordele | 321219 | Reconstituted Wood Product Manufacturing |  | 31.9656 | -83.8007 | OP | 2023 | BH43 | Other process equipment | Baghouse 43 |  |  |  | OP | 2023 | BH43 | 30703001 | Industrial Processes - Storage and Transfer |  |  | OP | 2023 | 50471 | TON | 3/8-inch Oriented Strand Board | O | 6279 |  |  |  | Methanol | HAP | HAP-VOC | 69.65 | LB | 0.00138 | LB | TON | NCASI Emission Factor | Emission Factor based on data available peer reviewed literature |  | 2023GADNR | 2023GADNR
13081 | Crisp | 3704211 | 8100054 | 31015MSNTC924HI | West Fraser Cordele | 321219 | Reconstituted Wood Product Manufacturing |  | 31.9656 | -83.8007 | OP | 2023 | BH43 | Other process equipment | Baghouse 43 |  |  |  | OP | 2023 | BH43 | 30703001 | Industrial Processes - Storage and Transfer |  |  | OP | 2023 | 50471 | TON | 3/8-inch Oriented Strand Board | O | 6279 |  |  |  | PM Condensible | CAP |  | 0.01 | TON | 0.00429 | LB | E3FT2 | NCASI emission factor | Emission Factor based on data available peer reviewed literature |  | 2023GADNR | 2023GADNR
13081 | Crisp | 3704211 | 8100054 | 31015MSNTC924HI | West Fraser Cordele | 321219 | Reconstituted Wood Product Manufacturing |  | 31.9656 | -83.8007 | OP | 2023 | BH43 | Other process equipment | Baghouse 43 |  |  |  | OP | 2023 | BH43 | 30703001 | Industrial Processes - Storage and Transfer |  |  | OP | 2023 | 50471 | TON | 3/8-inch Oriented Strand Board | O | 6279 |  |  |  | Volatile Organic Compounds | CAP |  | 1.86 | TON | 0.0738 | LB | TON | NCASI Emission Factor | Emission Factor based on data available peer reviewed literature |  | 2023GADNR | 2023GADNR
13081 | Crisp | 3704211 | 8100054 | 31015MSNTC924HI | West Fraser Cordele | 321219 | Reconstituted Wood Product Manufacturing |  | 31.9656 | -83.8007 | OP | 2023 | BH43 | Other process equipment | Baghouse 43 |  |  |  | OP | 2023 | BH43 | 30703001 | Industrial Processes - Storage and Transfer |  |  | OP | 2023 | 50471 | TON | 3/8-inch Oriented Strand Board | O | 6279 |  |  |  | PM10 Primary (Filt + Cond) | CAP |  | 0.01 | TON | 0.00429 | LB | E3FT2 | NCASI Emission Factor | Emission Factor based on data available peer reviewed literature |  | 2023GADNR | 2023GADNR
13081 | Crisp | 3704211 | 8100054 | 31015MSNTC924HI | West Fraser Cordele | 321219 | Reconstituted Wood Product Manufacturing |  | 31.9656 | -83.8007 | OP | 2023 | BH43 | Other process equipment | Baghouse 43 |  |  |  | OP | 2023 | BH43 | 30703001 | Industrial Processes - Storage and Transfer |  |  | OP | 2023 | 50471 | TON | 3/8-inch Oriented Strand Board | O | 6279 |  |  |  | PM2.5 Primary (Filt + Cond) | CAP |  | 0.01 | TON | 0.00429 | LB | E3FT2 | NCASI Emission Factor | Emission Factor based on data available peer reviewed literature |  | 2023GADNR | 2023GADNR
13095 | Dougherty | 3709911 | 9500071 | 31702THPRCUSROU | The Procter & Gamble Paper Products Company, Albany | 322120 | Paper Mills |  | 31.5491 | -84.1078 | OP | 2023 | 5AYD | Process Heater | Yankee Dryer | 54.8 | E6BTU/HR |  | OP | 1995 | 1 | 39900601 | Industrial Processes - NEC | Yankee Dryer |  | OP | 1995 | 314.263 | E6FT3SD | Natural Gas | I | 7554 |  |  |  | Ammonia | CAP |  | 0.5028 | TON | 3.2 | LB | E6FT3SD | SCAQMD Combustion Default Emission Factors revised December 2021 | Site-Specific Emission Factor (no Control Efficiency used) |  | 2023GADNR | 2023GADNR
13095 | Dougherty | 3709911 | 9500071 | 31702THPRCUSROU | The Procter & Gamble Paper Products Company, Albany | 322120 | Paper Mills |  | 31.5491 | -84.1078 | OP | 2023 | 5AYD | Process Heater | Yankee Dryer | 54.8 | E6BTU/HR |  | OP | 1995 | 1 | 39900601 | Industrial Processes - NEC | Yankee Dryer |  | OP | 1995 | 314.263 | E6FT3SD | Natural Gas | I | 7554 |  |  |  | Carbon Monoxide | CAP |  | 56.6532 | TON | 30 | LB | HR | 5A Permit Application Basis (EPA Factor) | Site-Specific Emission Factor (no Control Efficiency used) |  | 2023GADNR | 2023GADNR
13095 | Dougherty | 3709911 | 9500071 | 31702THPRCUSROU | The Procter & Gamble Paper Products Company, Albany | 322120 | Paper Mills |  | 31.5491 | -84.1078 | OP | 2023 | 5AYD | Process Heater | Yankee Dryer | 54.8 | E6BTU/HR |  | OP | 1995 | 1 | 39900601 | Industrial Processes - NEC | Yankee Dryer |  | OP | 1995 | 314.263 | E6FT3SD | Natural Gas | I | 7554 |  |  |  | Lead | CAP/HAP | HAP-Metal | 0.158 | LB | 0.0005 | LB | E6FT3SD | AP-42: Table 1.4-2 | USEPA Emission Factor (no Control Efficiency used) |  | 2023GADNR | 2023GADNR
13095 | Dougherty | 3709911 | 9500071 | 31702THPRCUSROU | The Procter & Gamble Paper Products Company, Albany | 322120 | Paper Mills |  | 31.5491 | -84.1078 | OP | 2023 | 5AYD | Process Heater | Yankee Dryer | 54.8 | E6BTU/HR |  | OP | 1995 | 1 | 39900601 | Industrial Processes - NEC | Yankee Dryer |  | OP | 1995 | 314.263 | E6FT3SD | Natural Gas | I | 7554 |  |  |  | Nitrogen Oxides | CAP |  | 37.769 | TON | 20 | LB | HR | 5A Permit Application Basis (EPA Factor) | Site-Specific Emission Factor (no Control Efficiency used) |  | 2023GADNR | 2023GADNR
13095 | Dougherty | 3709911 | 9500071 | 31702THPRCUSROU | The Procter & Gamble Paper Products Company, Albany | 322120 | Paper Mills |  | 31.5491 | -84.1078 | OP | 2023 | 5AYD | Process Heater | Yankee Dryer | 54.8 | E6BTU/HR |  | OP | 1995 | 1 | 39900601 | Industrial Processes - NEC | Yankee Dryer |  | OP | 1995 | 314.263 | E6FT3SD | Natural Gas | I | 7554 |  |  |  | Sulfur Dioxide | CAP |  | 0.0943 | TON | 0.6 | LB | E6FT3SD | AP-42: Table 1.4-2 | USEPA Emission Factor (no Control Efficiency used) |  | 2023GADNR | 2023GADNR
13095 | Dougherty | 3709911 | 9500071 | 31702THPRCUSROU | The Procter & Gamble Paper Products Company, Albany | 322120 | Paper Mills |  | 31.5491 | -84.1078 | OP | 2023 | 5AYD | Process Heater | Yankee Dryer | 54.8 | E6BTU/HR |  | OP | 1995 | 1 | 39900601 | Industrial Processes - NEC | Yankee Dryer |  | OP | 1995 | 314.263 | E6FT3SD | Natural Gas | I | 7554 |  |  |  | Volatile Organic Compounds | CAP |  | 0.8642 | TON | 5.5 | LB | E6FT3SD | AP-42: Table 1.4-2 | USEPA Emission Factor (no Control Efficiency used) |  | 2023GADNR | 2023GADNR
13095 | Dougherty | 3709911 | 9500071 | 31702THPRCUSROU | The Procter & Gamble Paper Products Company, Albany | 322120 | Paper Mills |  | 31.5491 | -84.1078 | OP | 2023 | 5AYD | Process Heater | Yankee Dryer | 54.8 | E6BTU/HR |  | OP | 1995 | 1 | 39900601 | Industrial Processes - NEC | Yankee Dryer |  | OP | 1995 | 314.263 | E6FT3SD | Natural Gas | I | 7554 |  |  |  | PM Condensible | CAP |  | 0 | TON | 1.38 | LB | HR | PM emissions from natural gas combustion are included in pulp emissions. | Site-Specific Emission Factor (no Control Efficiency used) | PM emissions from natural gas combustion are included in pulp emissions based off of inventory spreadsheets. To account for this, total PM emissions will be reported for the paper machines and zero PM emissions will be reported for the dryers. | 2023GADNR | 2023GADNR
13095 | Dougherty | 3709911 | 9500071 | 31702THPRCUSROU | The Procter & Gamble Paper Products Company, Albany | 322120 | Paper Mills |  | 31.5491 | -84.1078 | OP | 2023 | 5AYD | Process Heater | Yankee Dryer | 54.8 | E6BTU/HR |  | OP | 1995 | 1 | 39900601 | Industrial Processes - NEC | Yankee Dryer |  | OP | 1995 | 314.263 | E6FT3SD | Natural Gas | I | 7554 |  |  |  | PM10 Filterable | CAP |  | 0 | TON | 3.06 | LB | HR | PM emissions from natural gas combustion are included in pulp emissions. | Site-Specific Emission Factor (no Control Efficiency used) | PM emissions from natural gas combustion are included in pulp emissions based off of inventory spreadsheets. To account for this, total PM emissions will be reported for the paper machines and zero PM emissions will be reported for the dryers. | 2023GADNR | 2023GADNR
13095 | Dougherty | 3709911 | 9500071 | 31702THPRCUSROU | The Procter & Gamble Paper Products Company, Albany | 322120 | Paper Mills |  | 31.5491 | -84.1078 | OP | 2023 | 5AYD | Process Heater | Yankee Dryer | 54.8 | E6BTU/HR |  | OP | 1995 | 1 | 39900601 | Industrial Processes - NEC | Yankee Dryer |  | OP | 1995 | 314.263 | E6FT3SD | Natural Gas | I | 7554 |  |  |  | PM2.5 Filterable | CAP |  | 0 | TON | 2.26 | LB | HR | PM emissions from natural gas combustion are included in pulp emissions based. | Site-Specific Emission Factor (no Control Efficiency used) | PM emissions from natural gas combustion are included in pulp emissions based off of inventory spreadsheets. To account for this, total PM emissions will be reported for the paper machines and zero PM emissions will be reported for the dryers. | 2023GADNR | 2023GADNR
13095 | Dougherty | 3709911 | 9500071 | 31702THPRCUSROU | The Procter & Gamble Paper Products Company, Albany | 322120 | Paper Mills |  | 31.5491 | -84.1078 | OP | 2023 | 6AYD | Process Heater | Yankee Dryer | 79.9 | E6BTU/HR |  | OP | 1996 | 1 | 39900601 | Industrial Processes - NEC | Yankee Dryer |  | OP | 1996 | 216.396 | E6FT3SD | Natural Gas | I | 7630 |  |  |  | PM Condensible | CAP |  | 0 | TON | 5.87 | LB | HR | PM emissions from natural gas combustion are included in pulp emissions. | Site-Specific Emission Factor (no Control Efficiency used) | PM emissions from natural gas combustion are included in pulp emissions based off of inventory spreadsheets. To account for this, total PM emissions will be reported for the paper machines and zero PM emissions will be reported for the dryers. | 2023GADNR | 2023GADNR
13095 | Dougherty | 3709911 | 9500071 | 31702THPRCUSROU | The Procter & Gamble Paper Products Company, Albany | 322120 | Paper Mills |  | 31.5491 | -84.1078 | OP | 2023 | 6AYD | Process Heater | Yankee Dryer | 79.9 | E6BTU/HR |  | OP | 1996 | 1 | 39900601 | Industrial Processes - NEC | Yankee Dryer |  | OP | 1996 | 216.396 | E6FT3SD | Natural Gas | I | 7630 |  |  |  | PM10 Filterable | CAP |  | 0 | TON | 2.45 | LB | HR | PM emissions from natural gas combustion are included in pulp emissions. | Site-Specific Emission Factor (no Control Efficiency used) | PM emissions from natural gas combustion are included in pulp emissions based off of inventory spreadsheets. To account for this, total PM emissions will be reported for the paper machines and zero PM emissions will be reported for the dryers. | 2023GADNR | 2023GADNR
13095 | Dougherty | 3709911 | 9500071 | 31702THPRCUSROU | The Procter & Gamble Paper Products Company, Albany | 322120 | Paper Mills |  | 31.5491 | -84.1078 | OP | 2023 | 6AYD | Process Heater | Yankee Dryer | 79.9 | E6BTU/HR |  | OP | 1996 | 1 | 39900601 | Industrial Processes - NEC | Yankee Dryer |  | OP | 1996 | 216.396 | E6FT3SD | Natural Gas | I | 7630 |  |  |  | PM2.5 Filterable | CAP |  | 0 | TON | 1.09 | LB | HR | PM emissions from natural gas combustion are included in pulp emissions. | Site-Specific Emission Factor (no Control Efficiency used) | PM emissions from natural gas combustion are included in pulp emissions based off of inventory spreadsheets. To account for this, total PM emissions will be reported for the paper machines and zero PM emissions will be reported for the dryers. | 2023GADNR | 2023GADNR
13095 | Dougherty | 3709911 | 9500071 | 31702THPRCUSROU | The Procter & Gamble Paper Products Company, Albany | 322120 | Paper Mills |  | 31.5491 | -84.1078 | OP | 2023 | 6AYD | Process Heater | Yankee Dryer | 79.9 | E6BTU/HR |  | OP | 1996 | 1 | 39900601 | Industrial Processes - NEC | Yankee Dryer |  | OP | 1996 | 216.396 | E6FT3SD | Natural Gas | I | 7630 |  |  |  | Ammonia | CAP |  | 0.34625 | TON | 3.2 | LB | E6FT3SD | SCAQMD Combustion Default Emission Factors revised December 2021 | Site-Specific Emission Factor (no Control Efficiency used) |  | 2023GADNR | 2023GADNR